## Raw Data
Borehole Reference | Sampling Date | Sample Type | Determinand | Units | Limit Of Detection | Result | Graphable Value
BH02/B | 45233 | GW | Acenaphthene (aq) | ug/l |  | <0.005 | 0.005
BH03/A | 45233 | GW | Acenaphthene (aq) | ug/l |  | <0.005 | 0.005
BH03/B | 45233 | GW | Acenaphthene (aq) | ug/l |  | <0.005 | 0.005
BH03/C | 45233 | GW | Acenaphthene (aq) | ug/l |  | <0.005 | 0.005
BH04/A | 45233 | GW | Acenaphthene (aq) | ug/l |  | <0.005 | 0.005
BH02/B | 45233 | GW | Acenaphthylene (aq) | ug/l |  | <0.005 | 0.005
BH03/A | 45233 | GW | Acenaphthylene (aq) | ug/l |  | <0.005 | 0.005
BH03/B | 45233 | GW | Acenaphthylene (aq) | ug/l |  | <0.005 | 0.005
BH03/C | 45233 | GW | Acenaphthylene (aq) | ug/l |  | <0.005 | 0.005
BH04/A | 45233 | GW | Acenaphthylene (aq) | ug/l |  | <0.005 | 0.005
BH03/A | 45233 | GW | Alkalinity, Total as CaCO3 | mg/l |  | 39.7 | 39.7
BH03/C | 45233 | GW | Alkalinity, Total as CaCO3 | mg/l |  | 138 | 138
BH02/B | 45233 | GW | Alkalinity, Total as CaCO3 | mg/l |  | 182 | 182
BH04/A | 45233 | GW | Alkalinity, Total as CaCO3 | mg/l |  | 207 | 207
BH03/B | 45233 | GW | Alkalinity, Total as CaCO3 | mg/l |  | 242 | 242
BH02/B | 45233 | GW | Anthracene (aq) | ug/l |  | <0.005 | 0.005
BH03/A | 45233 | GW | Anthracene (aq) | ug/l |  | <0.005 | 0.005
BH03/B | 45233 | GW | Anthracene (aq) | ug/l |  | <0.005 | 0.005
BH03/C | 45233 | GW | Anthracene (aq) | ug/l |  | <0.005 | 0.005
BH04/A | 45233 | GW | Anthracene (aq) | ug/l |  | <0.005 | 0.005
BH02/B | 45233 | GW | Antimony (Diss.Filt) | ug/l |  | <1 | 0.99999
BH03/B | 45233 | GW | Antimony (Diss.Filt) | ug/l |  | <1 | 0.99999
BH03/C | 45233 | GW | Antimony (Diss.Filt) | ug/l |  | <1 | 0.99999
BH04/A | 45233 | GW | Antimony (Diss.Filt) | ug/l |  | <1 | 0.99999
BH03/A | 45233 | GW | Antimony (Diss.Filt) | ug/l |  | 9.72 | 9.72
BH02/B | 45233 | GW | Arsenic (Diss.Filt) | ug/l |  | 0.738 | 0.738
BH03/C | 45233 | GW | Arsenic (Diss.Filt) | ug/l |  | 2.61 | 2.61
BH03/B | 45233 | GW | Arsenic (Diss.Filt) | ug/l |  | 2.74 | 2.74
BH03/A | 45233 | GW | Arsenic (Diss.Filt) | ug/l |  | 2.92 | 2.92
BH04/A | 45233 | GW | Arsenic (Diss.Filt) | ug/l |  | 4.26 | 4.26
BH03/C | 45233 | GW | Barium (Diss.Filt) | ug/l |  | 9.75 | 9.75
BH02/B | 45233 | GW | Barium (Diss.Filt) | ug/l |  | 21.6 | 21.6
BH04/A | 45233 | GW | Barium (Diss.Filt) | ug/l |  | 25.9 | 25.9
BH03/B | 45233 | GW | Barium (Diss.Filt) | ug/l |  | 72.9 | 72.9
BH03/A | 45233 | GW | Barium (Diss.Filt) | ug/l |  | 571 | 571
BH02/B | 45233 | GW | Benzo(a)anthracene (aq) | ug/l |  | <0.005 | 0.005
BH03/A | 45233 | GW | Benzo(a)anthracene (aq) | ug/l |  | <0.005 | 0.005
BH03/B | 45233 | GW | Benzo(a)anthracene (aq) | ug/l |  | <0.005 | 0.005
BH03/C | 45233 | GW | Benzo(a)anthracene (aq) | ug/l |  | <0.005 | 0.005
BH04/A | 45233 | GW | Benzo(a)anthracene (aq) | ug/l |  | <0.005 | 0.005
BH02/B | 45233 | GW | Benzo(a)pyrene (aq) | ug/l |  | <0.002 | 0.002
BH03/A | 45233 | GW | Benzo(a)pyrene (aq) | ug/l |  | <0.002 | 0.002
BH03/B | 45233 | GW | Benzo(a)pyrene (aq) | ug/l |  | <0.002 | 0.002
BH03/C | 45233 | GW | Benzo(a)pyrene (aq) | ug/l |  | <0.002 | 0.002
BH04/A | 45233 | GW | Benzo(a)pyrene (aq) | ug/l |  | <0.002 | 0.002
BH02/B | 45233 | GW | Benzo(b)fluoranthene (aq) | ug/l |  | <0.005 | 0.005
BH03/A | 45233 | GW | Benzo(b)fluoranthene (aq) | ug/l |  | <0.005 | 0.005
BH03/B | 45233 | GW | Benzo(b)fluoranthene (aq) | ug/l |  | <0.005 | 0.005
BH03/C | 45233 | GW | Benzo(b)fluoranthene (aq) | ug/l |  | <0.005 | 0.005
BH04/A | 45233 | GW | Benzo(b)fluoranthene (aq) | ug/l |  | <0.005 | 0.005
BH02/B | 45233 | GW | Benzo(g,h,i)perylene (aq) | ug/l |  | <0.005 | 0.005
BH03/A | 45233 | GW | Benzo(g,h,i)perylene (aq) | ug/l |  | <0.005 | 0.005
BH03/B | 45233 | GW | Benzo(g,h,i)perylene (aq) | ug/l |  | <0.005 | 0.005
BH03/C | 45233 | GW | Benzo(g,h,i)perylene (aq) | ug/l |  | <0.005 | 0.005
BH04/A | 45233 | GW | Benzo(g,h,i)perylene (aq) | ug/l |  | <0.005 | 0.005
BH02/B | 45233 | GW | Benzo(k)fluoranthene (aq) | ug/l |  | <0.005 | 0.005
BH03/A | 45233 | GW | Benzo(k)fluoranthene (aq) | ug/l |  | <0.005 | 0.005
BH03/B | 45233 | GW | Benzo(k)fluoranthene (aq) | ug/l |  | <0.005 | 0.005
BH03/C | 45233 | GW | Benzo(k)fluoranthene (aq) | ug/l |  | <0.005 | 0.005
BH04/A | 45233 | GW | Benzo(k)fluoranthene (aq) | ug/l |  | <0.005 | 0.005
BH02/B | 45233 | GW | Cadmium (Diss.Filt) | ug/l |  | <0.08 | 0.079999
BH03/A | 45233 | GW | Cadmium (Diss.Filt) | ug/l |  | <0.08 | 0.079999
BH03/B | 45233 | GW | Cadmium (Diss.Filt) | ug/l |  | <0.08 | 0.079999
BH03/C | 45233 | GW | Cadmium (Diss.Filt) | ug/l |  | <0.08 | 0.079999
BH04/A | 45233 | GW | Cadmium (Diss.Filt) | ug/l |  | <0.08 | 0.079999
BH02/B | 45233 | GW | Calcium (Dis.Filt) | mg/l |  | 109 | 109
BH03/B | 45233 | GW | Calcium (Dis.Filt) | mg/l |  | 109 | 109
BH04/A | 45233 | GW | Calcium (Dis.Filt) | mg/l |  | 149 | 149
BH03/C | 45233 | GW | Calcium (Dis.Filt) | mg/l |  | 312 | 312
BH03/A | 45233 | GW | Calcium (Dis.Filt) | mg/l |  | 841 | 841
BH04/A | 45233 | GW | Chloride | mg/l |  | 42.9 | 42.9
BH03/B | 45233 | GW | Chloride | mg/l |  | 65.9 | 65.9
BH02/B | 45233 | GW | Chloride | mg/l |  | 67.4 | 67.4
BH03/C | 45233 | GW | Chloride | mg/l |  | 96.8 | 96.8
BH03/A | 45233 | GW | Chloride | mg/l |  | 3350 | 3350
BH02/B | 45233 | GW | Chromium (Diss.Filt) | ug/l |  | <1 | 0.99999
BH03/B | 45233 | GW | Chromium (Diss.Filt) | ug/l |  | <1 | 0.99999
BH03/C | 45233 | GW | Chromium (Diss.Filt) | ug/l |  | <1 | 0.99999
BH04/A | 45233 | GW | Chromium (Diss.Filt) | ug/l |  | <1 | 0.99999
BH03/A | 45233 | GW | Chromium (Diss.Filt) | ug/l |  | 6.96 | 6.96
BH02/B | 45233 | GW | Chrysene (aq) | ug/l |  | <0.005 | 0.005
BH03/A | 45233 | GW | Chrysene (aq) | ug/l |  | <0.005 | 0.005
BH03/B | 45233 | GW | Chrysene (aq) | ug/l |  | <0.005 | 0.005
BH03/C | 45233 | GW | Chrysene (aq) | ug/l |  | <0.005 | 0.005
BH04/A | 45233 | GW | Chrysene (aq) | ug/l |  | <0.005 | 0.005
BH03/B | 45233 | GW | Conductivity @ 20 deg.C | mS/cm |  | 0.852 | 0.852
BH04/A | 45233 | GW | Conductivity @ 20 deg.C | mS/cm |  | 1.13 | 1.13
BH02/B | 45233 | GW | Conductivity @ 20 deg.C | mS/cm |  | 1.33 | 1.33
BH03/C | 45233 | GW | Conductivity @ 20 deg.C | mS/cm |  | 2.06 | 2.06
BH03/A | 45233 | GW | Conductivity @ 20 deg.C | mS/cm |  | 9.11 | 9.11
BH04/A | 45233 | GW | Copper (Diss.Filt) | ug/l |  | 1.02 | 1.02
BH03/C | 45233 | GW | Copper (Diss.Filt) | ug/l |  | 2.6 | 2.6
BH02/B | 45233 | GW | Copper (Diss.Filt) | ug/l |  | 2.97 | 2.97
BH03/A | 45233 | GW | Copper (Diss.Filt) | ug/l |  | 5.31 | 5.31
BH03/B | 45233 | GW | Copper (Diss.Filt) | ug/l |  | 5.94 | 5.94
BH02/B | 45233 | GW | Cresols | mg/l |  | <0.006 | 0.0059999
BH03/A | 45233 | GW | Cresols | mg/l |  | <0.006 | 0.0059999
BH03/B | 45233 | GW | Cresols | mg/l |  | <0.006 | 0.0059999
BH03/C | 45233 | GW | Cresols | mg/l |  | <0.006 | 0.0059999
BH04/A | 45233 | GW | Cresols | mg/l |  | <0.006 | 0.0059999
BH02/B | 45233 | GW | Dibenzo(a,h)anthracene (aq) | ug/l |  | <0.005 | 0.005
BH03/A | 45233 | GW | Dibenzo(a,h)anthracene (aq) | ug/l |  | <0.005 | 0.005
BH03/B | 45233 | GW | Dibenzo(a,h)anthracene (aq) | ug/l |  | <0.005 | 0.005
BH03/C | 45233 | GW | Dibenzo(a,h)anthracene (aq) | ug/l |  | <0.005 | 0.005
BH04/A | 45233 | GW | Dibenzo(a,h)anthracene (aq) | ug/l |  | <0.005 | 0.005
BH02/B | 45233 | GW | Fluoranthene (aq) | ug/l |  | <0.005 | 0.005
BH03/A | 45233 | GW | Fluoranthene (aq) | ug/l |  | <0.005 | 0.005
BH03/B | 45233 | GW | Fluoranthene (aq) | ug/l |  | <0.005 | 0.005
BH03/C | 45233 | GW | Fluoranthene (aq) | ug/l |  | <0.005 | 0.005
BH04/A | 45233 | GW | Fluoranthene (aq) | ug/l |  | <0.005 | 0.005
BH02/B | 45233 | GW | Fluorene (aq) | ug/l |  | <0.005 | 0.005
BH03/A | 45233 | GW | Fluorene (aq) | ug/l |  | <0.005 | 0.005
BH03/B | 45233 | GW | Fluorene (aq) | ug/l |  | <0.005 | 0.005
BH03/C | 45233 | GW | Fluorene (aq) | ug/l |  | <0.005 | 0.005
BH04/A | 45233 | GW | Fluorene (aq) | ug/l |  | <0.005 | 0.005
BH02/B | 45233 | GW | Fluoride | mg/l |  | <0.5 | 0.5
BH03/B | 45233 | GW | Fluoride | mg/l |  | <0.5 | 0.5
BH04/A | 45233 | GW | Fluoride | mg/l |  | <0.5 | 0.5
BH03/A | 45233 | GW | Fluoride | mg/l |  | 0.548 | 0.548
BH03/C | 45233 | GW | Fluoride | mg/l |  | 0.587 | 0.587
BH02/B | 45233 | GW | Indeno(1,2,3-cd)pyrene (aq) | ug/l |  | <0.005 | 0.005
BH03/A | 45233 | GW | Indeno(1,2,3-cd)pyrene (aq) | ug/l |  | <0.005 | 0.005
BH03/B | 45233 | GW | Indeno(1,2,3-cd)pyrene (aq) | ug/l |  | <0.005 | 0.005
BH03/C | 45233 | GW | Indeno(1,2,3-cd)pyrene (aq) | ug/l |  | <0.005 | 0.005
BH04/A | 45233 | GW | Indeno(1,2,3-cd)pyrene (aq) | ug/l |  | <0.005 | 0.005
BH02/B | 45233 | GW | Lead (Diss.Filt) | ug/l |  | <0.2 | 0.2
BH03/A | 45233 | GW | Lead (Diss.Filt) | ug/l |  | <0.2 | 0.2
BH03/B | 45233 | GW | Lead (Diss.Filt) | ug/l |  | <0.2 | 0.2
BH03/C | 45233 | GW | Lead (Diss.Filt) | ug/l |  | 0.251 | 0.251
BH04/A | 45233 | GW | Lead (Diss.Filt) | ug/l |  | 0.586 | 0.586
BH03/A | 45233 | GW | Magnesium (Dis.Filt) | mg/l |  | 1.66 | 1.66
BH02/B | 45233 | GW | Magnesium (Dis.Filt) | mg/l |  | 23.1 | 23.1
BH03/B | 45233 | GW | Magnesium (Dis.Filt) | mg/l |  | 41.6 | 41.6
BH03/C | 45233 | GW | Magnesium (Dis.Filt) | mg/l |  | 49 | 49
BH04/A | 45233 | GW | Magnesium (Dis.Filt) | mg/l |  | 70.8 | 70.8
BH02/B | 45233 | GW | Mercury (Diss.Filt) | ug/l |  | <0.01 | 0.0099999
BH03/A | 45233 | GW | Mercury (Diss.Filt) | ug/l |  | <0.01 | 0.0099999
BH03/B | 45233 | GW | Mercury (Diss.Filt) | ug/l |  | <0.01 | 0.0099999
BH03/C | 45233 | GW | Mercury (Diss.Filt) | ug/l |  | <0.01 | 0.0099999
BH04/A | 45233 | GW | Mercury (Diss.Filt) | ug/l |  | <0.01 | 0.0099999
BH02/B | 45233 | GW | Mineral Oil >C10 C40 (aq) | ug/l |  | <100 | 99.999
BH03/A | 45233 | GW | Mineral Oil >C10 C40 (aq) | ug/l |  | <100 | 99.999
BH03/B | 45233 | GW | Mineral Oil >C10 C40 (aq) | ug/l |  | <100 | 99.999
BH03/C | 45233 | GW | Mineral Oil >C10 C40 (aq) | ug/l |  | <100 | 99.999
BH04/A | 45233 | GW | Mineral Oil >C10 C40 (aq) | ug/l |  | <100 | 99.999
BH03/B | 45233 | GW | Molybdenum (Diss.Filt) | ug/l |  | <3 | 3
BH04/A | 45233 | GW | Molybdenum (Diss.Filt) | ug/l |  | <3 | 3
BH03/C | 45233 | GW | Molybdenum (Diss.Filt) | ug/l |  | 10.2 | 10.2
BH02/B | 45233 | GW | Molybdenum (Diss.Filt) | ug/l |  | 22.5 | 22.5
BH03/A | 45233 | GW | Molybdenum (Diss.Filt) | ug/l |  | 40.2 | 40.2
BH02/B | 45233 | GW | Naphthalene (aq) | ug/l |  | <0.01 | 0.0099999
BH03/A | 45233 | GW | Naphthalene (aq) | ug/l |  | <0.01 | 0.0099999
BH03/B | 45233 | GW | Naphthalene (aq) | ug/l |  | <0.01 | 0.0099999
BH03/C | 45233 | GW | Naphthalene (aq) | ug/l |  | <0.01 | 0.0099999
BH04/A | 45233 | GW | Naphthalene (aq) | ug/l |  | <0.01 | 0.0099999
BH03/B | 45233 | GW | Nickel (Diss.Filt) | ug/l |  | <0.4 | 0.4
BH03/C | 45233 | GW | Nickel (Diss.Filt) | ug/l |  | 0.494 | 0.494
BH03/A | 45233 | GW | Nickel (Diss.Filt) | ug/l |  | 0.587 | 0.587
BH02/B | 45233 | GW | Nickel (Diss.Filt) | ug/l |  | 0.617 | 0.617
BH04/A | 45233 | GW | Nickel (Diss.Filt) | ug/l |  | 0.664 | 0.664
BH02/B | 45233 | GW | Oxygen, Dissolved | mg/l |  | 9.19 | 9.19
BH03/B | 45233 | GW | Oxygen, Dissolved | mg/l |  | 9.46 | 9.46
BH04/A | 45233 | GW | Oxygen, Dissolved | mg/l |  | 10 | 10
BH03/C | 45233 | GW | Oxygen, Dissolved | mg/l |  | 10.7 | 10.7
BH03/A | 45233 | GW | Oxygen, Dissolved | mg/l |  | 11.4 | 11.4
BH02/B | 45233 | GW | PAH, Total Detected USEPA 16 (aq) | ug/l |  | <0.082 | 0.081999
BH03/A | 45233 | GW | PAH, Total Detected USEPA 16 (aq) | ug/l |  | <0.082 | 0.081999
BH03/B | 45233 | GW | PAH, Total Detected USEPA 16 (aq) | ug/l |  | <0.082 | 0.081999
BH03/C | 45233 | GW | PAH, Total Detected USEPA 16 (aq) | ug/l |  | <0.082 | 0.081999
BH04/A | 45233 | GW | PAH, Total Detected USEPA 16 (aq) | ug/l |  | <0.082 | 0.081999
BH04/A | 45233 | GW | pH | pH Units |  | 7.47 | 7.47
BH03/C | 45233 | GW | pH | pH Units |  | 7.54 | 7.54
BH03/B | 45233 | GW | pH | pH Units |  | 7.56 | 7.56
BH02/B | 45233 | GW | pH | pH Units |  | 7.8 | 7.8
BH03/A | 45233 | GW | pH | pH Units |  | 9.09 | 9.09
BH02/B | 45233 | GW | Phenanthrene (aq) | ug/l |  | <0.005 | 0.005
BH03/A | 45233 | GW | Phenanthrene (aq) | ug/l |  | <0.005 | 0.005
BH03/B | 45233 | GW | Phenanthrene (aq) | ug/l |  | <0.005 | 0.005
BH03/C | 45233 | GW | Phenanthrene (aq) | ug/l |  | <0.005 | 0.005
BH04/A | 45233 | GW | Phenanthrene (aq) | ug/l |  | <0.005 | 0.005
BH02/B | 45233 | GW | Phenol | mg/l |  | <0.002 | 0.002
BH03/A | 45233 | GW | Phenol | mg/l |  | <0.002 | 0.002
BH03/B | 45233 | GW | Phenol | mg/l |  | <0.002 | 0.002
BH03/C | 45233 | GW | Phenol | mg/l |  | <0.002 | 0.002
BH04/A | 45233 | GW | Phenol | mg/l |  | <0.002 | 0.002
BH02/B | 45233 | GW | Phenols, Total Detected Monohydric | mg/l |  | <0.016 | 0.016
BH03/A | 45233 | GW | Phenols, Total Detected Monohydric | mg/l |  | <0.016 | 0.016
BH03/B | 45233 | GW | Phenols, Total Detected Monohydric | mg/l |  | <0.016 | 0.016
BH03/C | 45233 | GW | Phenols, Total Detected Monohydric | mg/l |  | <0.016 | 0.016
BH04/A | 45233 | GW | Phenols, Total Detected Monohydric | mg/l |  | <0.016 | 0.016
BH02/B | 45233 | GW | Potassium (Dis.Filt) | mg/l |  | 1.05 | 1.05
BH03/C | 45233 | GW | Potassium (Dis.Filt) | mg/l |  | 1.64 | 1.64
BH03/B | 45233 | GW | Potassium (Dis.Filt) | mg/l |  | 2.38 | 2.38
BH04/A | 45233 | GW | Potassium (Dis.Filt) | mg/l |  | 3.53 | 3.53
BH03/A | 45233 | GW | Potassium (Dis.Filt) | mg/l |  | 462 | 462
BH02/B | 45233 | GW | Pyrene (aq) | ug/l |  | <0.005 | 0.005
BH03/A | 45233 | GW | Pyrene (aq) | ug/l |  | <0.005 | 0.005
BH03/B | 45233 | GW | Pyrene (aq) | ug/l |  | <0.005 | 0.005
BH03/C | 45233 | GW | Pyrene (aq) | ug/l |  | <0.005 | 0.005
BH04/A | 45233 | GW | Pyrene (aq) | ug/l |  | <0.005 | 0.005
BH04/A | 45233 | GW | Selenium (Diss.Filt) | ug/l |  | <1 | 0.99999
BH03/A | 45233 | GW | Selenium (Diss.Filt) | ug/l |  | 2.04 | 2.04
BH02/B | 45233 | GW | Selenium (Diss.Filt) | ug/l |  | 2.4 | 2.4
BH03/C | 45233 | GW | Selenium (Diss.Filt) | ug/l |  | 3.35 | 3.35
BH03/B | 45233 | GW | Selenium (Diss.Filt) | ug/l |  | 4.54 | 4.54
BH03/B | 45233 | GW | Sodium (Dis.Filt) | mg/l |  | 14.4 | 14.4
BH04/A | 45233 | GW | Sodium (Dis.Filt) | mg/l |  | 15.3 | 15.3
BH03/C | 45233 | GW | Sodium (Dis.Filt) | mg/l |  | 114 | 114
BH02/B | 45233 | GW | Sodium (Dis.Filt) | mg/l |  | 184 | 184
BH03/A | 45233 | GW | Sodium (Dis.Filt) | mg/l |  | 856 | 856
BH03/B | 45233 | GW | Sulphate | mg/l |  | 130 | 130
BH03/A | 45233 | GW | Sulphate | mg/l |  | 220 | 220
BH04/A | 45233 | GW | Sulphate | mg/l |  | 404 | 404
BH02/B | 45233 | GW | Sulphate | mg/l |  | 455 | 455
BH03/C | 45233 | GW | Sulphate | mg/l |  | 1010 | 1010
BH02/B | 45233 | GW | Xylenols | mg/l |  | <0.008 | 0.0079999
BH03/A | 45233 | GW | Xylenols | mg/l |  | <0.008 | 0.0079999
BH03/B | 45233 | GW | Xylenols | mg/l |  | <0.008 | 0.0079999
BH03/C | 45233 | GW | Xylenols | mg/l |  | <0.008 | 0.0079999
BH04/A | 45233 | GW | Xylenols | mg/l |  | <0.008 | 0.0079999
BH03/A | 45233 | GW | Zinc (Diss.Filt) | ug/l |  | 1.76 | 1.76
BH03/B | 45233 | GW | Zinc (Diss.Filt) | ug/l |  | 5.04 | 5.04
BH04/A | 45233 | GW | Zinc (Diss.Filt) | ug/l |  | 5.61 | 5.61
BH02/B | 45233 | GW | Zinc (Diss.Filt) | ug/l |  | 9.86 | 9.86
BH03/C | 45233 | GW | Zinc (Diss.Filt) | ug/l |  | 15 | 15
BH02/B | 45020 | GW | Acenaphthene (aq) | ug/l |  | <0.005 | 0.005
BH03/A | 45020 | GW | Acenaphthene (aq) | ug/l |  | <0.005 | 0.005
BH03/B | 45020 | GW | Acenaphthene (aq) | ug/l |  | <0.005 | 0.005
BH03/C | 45020 | GW | Acenaphthene (aq) | ug/l |  | <0.005 | 0.005
BH04/A | 45020 | GW | Acenaphthene (aq) | ug/l |  | <0.005 | 0.005
BH02/B | 45020 | GW | Acenaphthylene (aq) | ug/l |  | <0.005 | 0.005
BH03/A | 45020 | GW | Acenaphthylene (aq) | ug/l |  | <0.005 | 0.005
BH03/B | 45020 | GW | Acenaphthylene (aq) | ug/l |  | <0.005 | 0.005
BH03/C | 45020 | GW | Acenaphthylene (aq) | ug/l |  | <0.005 | 0.005
BH04/A | 45020 | GW | Acenaphthylene (aq) | ug/l |  | <0.005 | 0.005
BH03/A | 45020 | GW | Alkalinity, Total as CaCO3 | mg/l |  | 47.1 | 47.1
BH03/C | 45020 | GW | Alkalinity, Total as CaCO3 | mg/l |  | 144 | 144
BH02/B | 45020 | GW | Alkalinity, Total as CaCO3 | mg/l |  | 198 | 198
BH04/A | 45020 | GW | Alkalinity, Total as CaCO3 | mg/l |  | 227 | 227
BH03/B | 45020 | GW | Alkalinity, Total as CaCO3 | mg/l |  | 253 | 253
BH02/B | 45020 | GW | Anthracene (aq) | ug/l |  | <0.005 | 0.005
BH03/A | 45020 | GW | Anthracene (aq) | ug/l |  | <0.005 | 0.005
BH03/B | 45020 | GW | Anthracene (aq) | ug/l |  | <0.005 | 0.005
BH03/C | 45020 | GW | Anthracene (aq) | ug/l |  | <0.005 | 0.005
BH04/A | 45020 | GW | Anthracene (aq) | ug/l |  | <0.005 | 0.005
BH02/B | 45020 | GW | Antimony (Diss.Filt) | ug/l |  | <1 | 0.99999
BH03/C | 45020 | GW | Antimony (Diss.Filt) | ug/l |  | <1 | 0.99999
BH04/A | 45020 | GW | Antimony (Diss.Filt) | ug/l |  | <1 | 0.99999
BH03/B | 45020 | GW | Antimony (Diss.Filt) | ug/l |  | 1.09 | 1.09
BH03/A | 45020 | GW | Antimony (Diss.Filt) | ug/l |  | 7.41 | 7.41
BH02/B | 45020 | GW | Arsenic (Diss.Filt) | ug/l |  | 0.686 | 0.686
BH03/A | 45020 | GW | Arsenic (Diss.Filt) | ug/l |  | 2.15 | 2.15
BH03/B | 45020 | GW | Arsenic (Diss.Filt) | ug/l |  | 2.96 | 2.96
BH03/C | 45020 | GW | Arsenic (Diss.Filt) | ug/l |  | 3.04 | 3.04
BH04/A | 45020 | GW | Arsenic (Diss.Filt) | ug/l |  | 4.23 | 4.23
BH03/C | 45020 | GW | Barium (Diss.Filt) | ug/l |  | 10.2 | 10.2
BH02/B | 45020 | GW | Barium (Diss.Filt) | ug/l |  | 22.4 | 22.4
BH04/A | 45020 | GW | Barium (Diss.Filt) | ug/l |  | 28.5 | 28.5
BH03/B | 45020 | GW | Barium (Diss.Filt) | ug/l |  | 72 | 72
BH03/A | 45020 | GW | Barium (Diss.Filt) | ug/l |  | 375 | 375
BH02/B | 45020 | GW | Benzo(a)anthracene (aq) | ug/l |  | <0.005 | 0.005
BH03/A | 45020 | GW | Benzo(a)anthracene (aq) | ug/l |  | <0.005 | 0.005
BH03/B | 45020 | GW | Benzo(a)anthracene (aq) | ug/l |  | <0.005 | 0.005
BH03/C | 45020 | GW | Benzo(a)anthracene (aq) | ug/l |  | <0.005 | 0.005
BH04/A | 45020 | GW | Benzo(a)anthracene (aq) | ug/l |  | <0.005 | 0.005
BH03/A | 45020 | GW | Benzo(a)pyrene (aq) | ug/l |  | <0.002 | 0.002
BH03/B | 45020 | GW | Benzo(a)pyrene (aq) | ug/l |  | <0.002 | 0.002
BH03/C | 45020 | GW | Benzo(a)pyrene (aq) | ug/l |  | <0.002 | 0.002
BH04/A | 45020 | GW | Benzo(a)pyrene (aq) | ug/l |  | <0.002 | 0.002
BH02/B | 45020 | GW | Benzo(a)pyrene (aq) | ug/l |  | 0.0355 | 0.0355
BH03/B | 45020 | GW | Benzo(b)fluoranthene (aq) | ug/l |  | <0.005 | 0.005
BH03/C | 45020 | GW | Benzo(b)fluoranthene (aq) | ug/l |  | <0.005 | 0.005
BH04/A | 45020 | GW | Benzo(b)fluoranthene (aq) | ug/l |  | 0.0093 | 0.0093
BH03/A | 45020 | GW | Benzo(b)fluoranthene (aq) | ug/l |  | 0.0128 | 0.0128
BH02/B | 45020 | GW | Benzo(b)fluoranthene (aq) | ug/l |  | 0.0413 | 0.0413
BH02/B | 45020 | GW | Benzo(g,h,i)perylene (aq) | ug/l |  | <0.005 | 0.005
BH03/A | 45020 | GW | Benzo(g,h,i)perylene (aq) | ug/l |  | <0.005 | 0.005
BH03/B | 45020 | GW | Benzo(g,h,i)perylene (aq) | ug/l |  | <0.005 | 0.005
BH03/C | 45020 | GW | Benzo(g,h,i)perylene (aq) | ug/l |  | <0.005 | 0.005
BH04/A | 45020 | GW | Benzo(g,h,i)perylene (aq) | ug/l |  | <0.005 | 0.005
BH03/A | 45020 | GW | Benzo(k)fluoranthene (aq) | ug/l |  | <0.005 | 0.005
BH03/B | 45020 | GW | Benzo(k)fluoranthene (aq) | ug/l |  | <0.005 | 0.005
BH03/C | 45020 | GW | Benzo(k)fluoranthene (aq) | ug/l |  | <0.005 | 0.005
BH04/A | 45020 | GW | Benzo(k)fluoranthene (aq) | ug/l |  | <0.005 | 0.005
BH02/B | 45020 | GW | Benzo(k)fluoranthene (aq) | ug/l |  | 0.0128 | 0.0128
BH03/A | 45020 | GW | Cadmium (Diss.Filt) | ug/l |  | <0.08 | 0.079999
BH03/C | 45020 | GW | Cadmium (Diss.Filt) | ug/l |  | <0.08 | 0.079999
BH04/A | 45020 | GW | Cadmium (Diss.Filt) | ug/l |  | <0.08 | 0.079999
BH03/B | 45020 | GW | Cadmium (Diss.Filt) | ug/l |  | 0.094 | 0.094
BH02/B | 45020 | GW | Cadmium (Diss.Filt) | ug/l |  | 0.105 | 0.105
BH02/B | 45020 | GW | Calcium (Dis.Filt) | mg/l |  | 89.1 | 89.1
BH03/B | 45020 | GW | Calcium (Dis.Filt) | mg/l |  | 118 | 118
BH04/A | 45020 | GW | Calcium (Dis.Filt) | mg/l |  | 137 | 137
BH03/C | 45020 | GW | Calcium (Dis.Filt) | mg/l |  | 292 | 292
BH03/A | 45020 | GW | Calcium (Dis.Filt) | mg/l |  | 670 | 670
BH04/A | 45020 | GW | Chloride | mg/l |  | 40.7 | 40.7
BH03/B | 45020 | GW | Chloride | mg/l |  | 62.8 | 62.8
BH02/B | 45020 | GW | Chloride | mg/l |  | 66.9 | 66.9
BH03/C | 45020 | GW | Chloride | mg/l |  | 73.6 | 73.6
BH03/A | 45020 | GW | Chloride | mg/l |  | 3090 | 3090
BH02/B | 45020 | GW | Chromium (Diss.Filt) | ug/l |  | <1 | 0.99999
BH03/B | 45020 | GW | Chromium (Diss.Filt) | ug/l |  | <1 | 0.99999
BH03/C | 45020 | GW | Chromium (Diss.Filt) | ug/l |  | <1 | 0.99999
BH04/A | 45020 | GW | Chromium (Diss.Filt) | ug/l |  | <1 | 0.99999
BH03/A | 45020 | GW | Chromium (Diss.Filt) | ug/l |  | <20 | 19.9998
BH02/B | 45020 | GW | Chrysene (aq) | ug/l |  | <0.005 | 0.005
BH03/A | 45020 | GW | Chrysene (aq) | ug/l |  | <0.005 | 0.005
BH03/B | 45020 | GW | Chrysene (aq) | ug/l |  | <0.005 | 0.005
BH03/C | 45020 | GW | Chrysene (aq) | ug/l |  | <0.005 | 0.005
BH04/A | 45020 | GW | Chrysene (aq) | ug/l |  | <0.005 | 0.005
BH03/B | 45020 | GW | Conductivity @ 20 deg.C | mS/cm |  | 0.837 | 0.837
BH04/A | 45020 | GW | Conductivity @ 20 deg.C | mS/cm |  | 0.997 | 0.997
BH02/B | 45020 | GW | Conductivity @ 20 deg.C | mS/cm |  | 1.09 | 1.09
BH03/C | 45020 | GW | Conductivity @ 20 deg.C | mS/cm |  | 2.06 | 2.06
BH03/A | 45020 | GW | Conductivity @ 20 deg.C | mS/cm |  | 8.56 | 8.56
BH04/A | 45020 | GW | Copper (Diss.Filt) | ug/l |  | 0.681 | 0.681
BH03/C | 45020 | GW | Copper (Diss.Filt) | ug/l |  | 0.839 | 0.839
BH02/B | 45020 | GW | Copper (Diss.Filt) | ug/l |  | 3.69 | 3.69
BH03/A | 45020 | GW | Copper (Diss.Filt) | ug/l |  | 5.15 | 5.15
BH03/B | 45020 | GW | Copper (Diss.Filt) | ug/l |  | 6.27 | 6.27
BH02/B | 45020 | GW | Cresols | mg/l |  | <0.006 | 0.0059999
BH03/A | 45020 | GW | Cresols | mg/l |  | <0.006 | 0.0059999
BH03/B | 45020 | GW | Cresols | mg/l |  | <0.006 | 0.0059999
BH03/C | 45020 | GW | Cresols | mg/l |  | <0.006 | 0.0059999
BH04/A | 45020 | GW | Cresols | mg/l |  | <0.006 | 0.0059999
BH02/B | 45020 | GW | Dibenzo(a,h)anthracene (aq) | ug/l |  | <0.005 | 0.005
BH03/A | 45020 | GW | Dibenzo(a,h)anthracene (aq) | ug/l |  | <0.005 | 0.005
BH03/B | 45020 | GW | Dibenzo(a,h)anthracene (aq) | ug/l |  | <0.005 | 0.005
BH03/C | 45020 | GW | Dibenzo(a,h)anthracene (aq) | ug/l |  | <0.005 | 0.005
BH04/A | 45020 | GW | Dibenzo(a,h)anthracene (aq) | ug/l |  | <0.005 | 0.005
BH02/B | 45020 | GW | Fluoranthene (aq) | ug/l |  | <0.005 | 0.005
BH03/A | 45020 | GW | Fluoranthene (aq) | ug/l |  | <0.005 | 0.005
BH03/B | 45020 | GW | Fluoranthene (aq) | ug/l |  | <0.005 | 0.005
BH03/C | 45020 | GW | Fluoranthene (aq) | ug/l |  | <0.005 | 0.005
BH04/A | 45020 | GW | Fluoranthene (aq) | ug/l |  | <0.005 | 0.005
BH02/B | 45020 | GW | Fluorene (aq) | ug/l |  | <0.005 | 0.005
BH03/A | 45020 | GW | Fluorene (aq) | ug/l |  | <0.005 | 0.005
BH03/B | 45020 | GW | Fluorene (aq) | ug/l |  | <0.005 | 0.005
BH03/C | 45020 | GW | Fluorene (aq) | ug/l |  | <0.005 | 0.005
BH04/A | 45020 | GW | Fluorene (aq) | ug/l |  | <0.005 | 0.005
BH02/B | 45020 | GW | Fluoride | mg/l |  | <0.5 | 0.5
BH03/A | 45020 | GW | Fluoride | mg/l |  | <0.5 | 0.5
BH03/B | 45020 | GW | Fluoride | mg/l |  | <0.5 | 0.5
BH04/A | 45020 | GW | Fluoride | mg/l |  | <0.5 | 0.5
BH03/C | 45020 | GW | Fluoride | mg/l |  | 0.581 | 0.581
BH03/C | 45020 | GW | Indeno(1,2,3-cd)pyrene (aq) | ug/l |  | <0.005 | 0.005
BH04/A | 45020 | GW | Indeno(1,2,3-cd)pyrene (aq) | ug/l |  | <0.005 | 0.005
BH03/A | 45020 | GW | Indeno(1,2,3-cd)pyrene (aq) | ug/l |  | 0.012 | 0.012
BH03/B | 45020 | GW | Indeno(1,2,3-cd)pyrene (aq) | ug/l |  | 0.0207 | 0.0207
BH02/B | 45020 | GW | Indeno(1,2,3-cd)pyrene (aq) | ug/l |  | 0.0391 | 0.0391
BH03/A | 45020 | GW | Lead (Diss.Filt) | ug/l |  | <0.2 | 0.2
BH04/A | 45020 | GW | Lead (Diss.Filt) | ug/l |  | <0.2 | 0.2
BH02/B | 45020 | GW | Lead (Diss.Filt) | ug/l |  | 0.256 | 0.256
BH03/B | 45020 | GW | Lead (Diss.Filt) | ug/l |  | 0.507 | 0.507
BH03/C | 45020 | GW | Lead (Diss.Filt) | ug/l |  | 1.17 | 1.17
BH02/B | 45020 | GW | Magnesium (Dis.Filt) | mg/l |  | 18.6 | 18.6
BH03/B | 45020 | GW | Magnesium (Dis.Filt) | mg/l |  | 44.5 | 44.5
BH03/C | 45020 | GW | Magnesium (Dis.Filt) | mg/l |  | 51.2 | 51.2
BH04/A | 45020 | GW | Magnesium (Dis.Filt) | mg/l |  | 63.9 | 63.9
BH03/A | 45020 | GW | Magnesium (Dis.Filt) | mg/l |  | 303 | 303
BH03/B | 45020 | GW | Mercury (Diss.Filt) | ug/l |  | <0.01 | 0.0099999
BH02/B | 45020 | GW | Mercury (Diss.Filt) | ug/l |  | 0.0102 | 0.0102
BH04/A | 45020 | GW | Mercury (Diss.Filt) | ug/l |  | 0.0115 | 0.0115
BH03/A | 45020 | GW | Mercury (Diss.Filt) | ug/l |  | 0.0127 | 0.0127
BH03/C | 45020 | GW | Mercury (Diss.Filt) | ug/l |  | 0.014 | 0.014
BH02/B | 45020 | GW | Mineral Oil >C10 C40 (aq) | ug/l |  | <100 | 99.999
BH03/A | 45020 | GW | Mineral Oil >C10 C40 (aq) | ug/l |  | <100 | 99.999
BH03/B | 45020 | GW | Mineral Oil >C10 C40 (aq) | ug/l |  | <100 | 99.999
BH03/C | 45020 | GW | Mineral Oil >C10 C40 (aq) | ug/l |  | <100 | 99.999
BH04/A | 45020 | GW | Mineral Oil >C10 C40 (aq) | ug/l |  | <100 | 99.999
BH03/B | 45020 | GW | Molybdenum (Diss.Filt) | ug/l |  | <3 | 3
BH04/A | 45020 | GW | Molybdenum (Diss.Filt) | ug/l |  | <3 | 3
BH03/C | 45020 | GW | Molybdenum (Diss.Filt) | ug/l |  | 9.49 | 9.49
BH02/B | 45020 | GW | Molybdenum (Diss.Filt) | ug/l |  | 17.2 | 17.2
BH03/A | 45020 | GW | Molybdenum (Diss.Filt) | ug/l |  | 37.1 | 37.1
BH02/B | 45020 | GW | Naphthalene (aq) | ug/l |  | <0.01 | 0.0099999
BH03/A | 45020 | GW | Naphthalene (aq) | ug/l |  | <0.01 | 0.0099999
BH03/B | 45020 | GW | Naphthalene (aq) | ug/l |  | <0.01 | 0.0099999
BH03/C | 45020 | GW | Naphthalene (aq) | ug/l |  | <0.01 | 0.0099999
BH04/A | 45020 | GW | Naphthalene (aq) | ug/l |  | <0.01 | 0.0099999
BH03/B | 45020 | GW | Nickel (Diss.Filt) | ug/l |  | <0.4 | 0.4
BH03/C | 45020 | GW | Nickel (Diss.Filt) | ug/l |  | <0.4 | 0.4
BH04/A | 45020 | GW | Nickel (Diss.Filt) | ug/l |  | <0.4 | 0.4
BH03/A | 45020 | GW | Nickel (Diss.Filt) | ug/l |  | 0.701 | 0.701
BH02/B | 45020 | GW | Nickel (Diss.Filt) | ug/l |  | 0.731 | 0.731
BH02/B | 45020 | GW | Oxygen, Dissolved | mg/l |  | 11.1 | 11.1
BH03/A | 45020 | GW | Oxygen, Dissolved | mg/l |  | 11.6 | 11.6
BH04/A | 45020 | GW | Oxygen, Dissolved | mg/l |  | 11.6 | 11.6
BH03/C | 45020 | GW | Oxygen, Dissolved | mg/l |  | 12 | 12
BH03/B | 45020 | GW | Oxygen, Dissolved | mg/l |  | 12.2 | 12.2
BH03/A | 45020 | GW | PAH, Total Detected USEPA 16 (aq) | ug/l |  | <0.082 | 0.081999
BH03/B | 45020 | GW | PAH, Total Detected USEPA 16 (aq) | ug/l |  | <0.082 | 0.081999
BH03/C | 45020 | GW | PAH, Total Detected USEPA 16 (aq) | ug/l |  | <0.082 | 0.081999
BH04/A | 45020 | GW | PAH, Total Detected USEPA 16 (aq) | ug/l |  | <0.082 | 0.081999
BH02/B | 45020 | GW | PAH, Total Detected USEPA 16 (aq) | ug/l |  | 0.129 | 0.129
BH03/C | 45020 | GW | pH | pH Units |  | 7.89 | 7.89
BH04/A | 45020 | GW | pH | pH Units |  | 8.06 | 8.06
BH03/B | 45020 | GW | pH | pH Units |  | 8.18 | 8.18
BH02/B | 45020 | GW | pH | pH Units |  | 8.24 | 8.24
BH03/A | 45020 | GW | pH | pH Units |  | 8.3 | 8.3
BH02/B | 45020 | GW | Phenanthrene (aq) | ug/l |  | <0.005 | 0.005
BH03/A | 45020 | GW | Phenanthrene (aq) | ug/l |  | <0.005 | 0.005
BH03/B | 45020 | GW | Phenanthrene (aq) | ug/l |  | <0.005 | 0.005
BH03/C | 45020 | GW | Phenanthrene (aq) | ug/l |  | <0.005 | 0.005
BH04/A | 45020 | GW | Phenanthrene (aq) | ug/l |  | <0.005 | 0.005
BH02/B | 45020 | GW | Phenol | mg/l |  | <0.002 | 0.002
BH03/A | 45020 | GW | Phenol | mg/l |  | <0.002 | 0.002
BH03/B | 45020 | GW | Phenol | mg/l |  | <0.002 | 0.002
BH03/C | 45020 | GW | Phenol | mg/l |  | <0.002 | 0.002
BH04/A | 45020 | GW | Phenol | mg/l |  | <0.002 | 0.002
BH02/B | 45020 | GW | Phenols, Total Detected Monohydric | mg/l |  | <0.016 | 0.016
BH03/A | 45020 | GW | Phenols, Total Detected Monohydric | mg/l |  | <0.016 | 0.016
BH03/B | 45020 | GW | Phenols, Total Detected Monohydric | mg/l |  | <0.016 | 0.016
BH03/C | 45020 | GW | Phenols, Total Detected Monohydric | mg/l |  | <0.016 | 0.016
BH04/A | 45020 | GW | Phenols, Total Detected Monohydric | mg/l |  | <0.016 | 0.016
BH03/C | 45020 | GW | Potassium (Dis.Filt) | mg/l |  | 1.46 | 1.46
BH02/B | 45020 | GW | Potassium (Dis.Filt) | mg/l |  | 1.7 | 1.7
BH03/B | 45020 | GW | Potassium (Dis.Filt) | mg/l |  | 2.32 | 2.32
BH04/A | 45020 | GW | Potassium (Dis.Filt) | mg/l |  | 3.06 | 3.06
BH03/A | 45020 | GW | Potassium (Dis.Filt) | mg/l |  | 386 | 386
BH02/B | 45020 | GW | Pyrene (aq) | ug/l |  | <0.005 | 0.005
BH03/A | 45020 | GW | Pyrene (aq) | ug/l |  | <0.005 | 0.005
BH03/B | 45020 | GW | Pyrene (aq) | ug/l |  | <0.005 | 0.005
BH04/A | 45020 | GW | Pyrene (aq) | ug/l |  | <0.005 | 0.005
BH03/C | 45020 | GW | Pyrene (aq) | ug/l |  | 0.008 | 0.008
BH04/A | 45020 | GW | Selenium (Diss.Filt) | ug/l |  | <1 | 0.99999
BH03/A | 45020 | GW | Selenium (Diss.Filt) | ug/l |  | 1.94 | 1.94
BH02/B | 45020 | GW | Selenium (Diss.Filt) | ug/l |  | 2.06 | 2.06
BH03/C | 45020 | GW | Selenium (Diss.Filt) | ug/l |  | 3.15 | 3.15
BH03/B | 45020 | GW | Selenium (Diss.Filt) | ug/l |  | 4.87 | 4.87
BH04/A | 45020 | GW | Sodium (Dis.Filt) | mg/l |  | 14.1 | 14.1
BH03/B | 45020 | GW | Sodium (Dis.Filt) | mg/l |  | 15.4 | 15.4
BH03/C | 45020 | GW | Sodium (Dis.Filt) | mg/l |  | 126 | 126
BH03/A | 45020 | GW | Sodium (Dis.Filt) | mg/l |  | 135 | 135
BH02/B | 45020 | GW | Sodium (Dis.Filt) | mg/l |  | 154 | 154
BH03/B | 45020 | GW | Sulphate | mg/l |  | 135 | 135
BH03/A | 45020 | GW | Sulphate | mg/l |  | 267 | 267
BH04/A | 45020 | GW | Sulphate | mg/l |  | 303 | 303
BH02/B | 45020 | GW | Sulphate | mg/l |  | 317 | 317
BH03/C | 45020 | GW | Sulphate | mg/l |  | 1050 | 1050
BH02/B | 45020 | GW | Xylenols | mg/l |  | <0.008 | 0.0079999
BH03/A | 45020 | GW | Xylenols | mg/l |  | <0.008 | 0.0079999
BH03/B | 45020 | GW | Xylenols | mg/l |  | <0.008 | 0.0079999
BH03/C | 45020 | GW | Xylenols | mg/l |  | <0.008 | 0.0079999
BH04/A | 45020 | GW | Xylenols | mg/l |  | <0.008 | 0.0079999
BH03/A | 45020 | GW | Zinc (Diss.Filt) | ug/l |  | <20 | 19.9998
BH03/C | 45020 | GW | Zinc (Diss.Filt) | ug/l |  | 5.06 | 5.06
BH02/B | 45020 | GW | Zinc (Diss.Filt) | ug/l |  | 5.95 | 5.95
BH04/A | 45020 | GW | Zinc (Diss.Filt) | ug/l |  | 9.3 | 9.3
BH03/B | 45020 | GW | Zinc (Diss.Filt) | ug/l |  | 9.76 | 9.76
BH02/B | 44938 | GW | Acenaphthene (aq) | ug/l |  | <0.005 | 0.005
BH03/A | 44938 | GW | Acenaphthene (aq) | ug/l |  | <0.005 | 0.005
BH03/B | 44938 | GW | Acenaphthene (aq) | ug/l |  | <0.005 | 0.005
BH03/C | 44938 | GW | Acenaphthene (aq) | ug/l |  | <0.005 | 0.005
BH04/A | 44938 | GW | Acenaphthene (aq) | ug/l |  | <0.005 | 0.005
BH02/B | 44938 | GW | Acenaphthylene (aq) | ug/l |  | <0.005 | 0.005
BH03/A | 44938 | GW | Acenaphthylene (aq) | ug/l |  | <0.005 | 0.005
BH03/B | 44938 | GW | Acenaphthylene (aq) | ug/l |  | <0.005 | 0.005
BH03/C | 44938 | GW | Acenaphthylene (aq) | ug/l |  | <0.005 | 0.005
BH04/A | 44938 | GW | Acenaphthylene (aq) | ug/l |  | <0.005 | 0.005
BH03/A | 44938 | GW | Alkalinity, Total as CaCO3 | mg/l |  | 48.9 | 48.9
BH03/C | 44938 | GW | Alkalinity, Total as CaCO3 | mg/l |  | 140 | 140
BH02/B | 44938 | GW | Alkalinity, Total as CaCO3 | mg/l |  | 200 | 200
BH04/A | 44938 | GW | Alkalinity, Total as CaCO3 | mg/l |  | 205 | 205
BH03/B | 44938 | GW | Alkalinity, Total as CaCO3 | mg/l |  | 245 | 245
BH02/B | 44938 | GW | Anthracene (aq) | ug/l |  | <0.005 | 0.005
BH03/A | 44938 | GW | Anthracene (aq) | ug/l |  | <0.005 | 0.005
BH03/B | 44938 | GW | Anthracene (aq) | ug/l |  | <0.005 | 0.005
BH03/C | 44938 | GW | Anthracene (aq) | ug/l |  | <0.005 | 0.005
BH04/A | 44938 | GW | Anthracene (aq) | ug/l |  | <0.005 | 0.005
BH02/B | 44938 | GW | Antimony (Diss.Filt) | ug/l |  | <1 | 0.99999
BH03/C | 44938 | GW | Antimony (Diss.Filt) | ug/l |  | <1 | 0.99999
BH04/A | 44938 | GW | Antimony (Diss.Filt) | ug/l |  | <1 | 0.99999
BH03/B | 44938 | GW | Antimony (Diss.Filt) | ug/l |  | 2.61 | 2.61
BH03/A | 44938 | GW | Antimony (Diss.Filt) | ug/l |  | 5.85 | 5.85
BH02/B | 44938 | GW | Arsenic (Diss.Filt) | ug/l |  | 0.881 | 0.881
BH03/A | 44938 | GW | Arsenic (Diss.Filt) | ug/l |  | 2.57 | 2.57
BH03/C | 44938 | GW | Arsenic (Diss.Filt) | ug/l |  | 2.73 | 2.73
BH03/B | 44938 | GW | Arsenic (Diss.Filt) | ug/l |  | 2.84 | 2.84
BH04/A | 44938 | GW | Arsenic (Diss.Filt) | ug/l |  | 4.44 | 4.44
BH02/B | 44938 | GW | Barium (Diss.Filt) | ug/l |  | 21.2 | 21.2
BH03/C | 44938 | GW | Barium (Diss.Filt) | ug/l |  | 24.6 | 24.6
BH04/A | 44938 | GW | Barium (Diss.Filt) | ug/l |  | 26.1 | 26.1
BH03/B | 44938 | GW | Barium (Diss.Filt) | ug/l |  | 87.4 | 87.4
BH03/A | 44938 | GW | Barium (Diss.Filt) | ug/l |  | 922 | 922
BH02/B | 44938 | GW | Benzo(a)anthracene (aq) | ug/l |  | <0.005 | 0.005
BH03/A | 44938 | GW | Benzo(a)anthracene (aq) | ug/l |  | <0.005 | 0.005
BH03/B | 44938 | GW | Benzo(a)anthracene (aq) | ug/l |  | <0.005 | 0.005
BH04/A | 44938 | GW | Benzo(a)anthracene (aq) | ug/l |  | <0.005 | 0.005
BH03/C | 44938 | GW | Benzo(a)anthracene (aq) | ug/l |  | 0.0301 | 0.0301
BH02/B | 44938 | GW | Benzo(a)pyrene (aq) | ug/l |  | <0.002 | 0.002
BH03/A | 44938 | GW | Benzo(a)pyrene (aq) | ug/l |  | <0.002 | 0.002
BH03/B | 44938 | GW | Benzo(a)pyrene (aq) | ug/l |  | <0.002 | 0.002
BH04/A | 44938 | GW | Benzo(a)pyrene (aq) | ug/l |  | <0.002 | 0.002
BH03/C | 44938 | GW | Benzo(a)pyrene (aq) | ug/l |  | 0.12 | 0.12
BH03/A | 44938 | GW | Benzo(b)fluoranthene (aq) | ug/l |  | <0.005 | 0.005
BH03/B | 44938 | GW | Benzo(b)fluoranthene (aq) | ug/l |  | <0.005 | 0.005
BH04/A | 44938 | GW | Benzo(b)fluoranthene (aq) | ug/l |  | <0.005 | 0.005
BH02/B | 44938 | GW | Benzo(b)fluoranthene (aq) | ug/l |  | 0.0466 | 0.0466
BH03/C | 44938 | GW | Benzo(b)fluoranthene (aq) | ug/l |  | 0.142 | 0.142
BH03/A | 44938 | GW | Benzo(g,h,i)perylene (aq) | ug/l |  | <0.005 | 0.005
BH03/B | 44938 | GW | Benzo(g,h,i)perylene (aq) | ug/l |  | <0.005 | 0.005
BH04/A | 44938 | GW | Benzo(g,h,i)perylene (aq) | ug/l |  | <0.005 | 0.005
BH02/B | 44938 | GW | Benzo(g,h,i)perylene (aq) | ug/l |  | 0.0354 | 0.0354
BH03/C | 44938 | GW | Benzo(g,h,i)perylene (aq) | ug/l |  | 0.144 | 0.144
BH02/B | 44938 | GW | Benzo(k)fluoranthene (aq) | ug/l |  | <0.005 | 0.005
BH03/A | 44938 | GW | Benzo(k)fluoranthene (aq) | ug/l |  | <0.005 | 0.005
BH03/B | 44938 | GW | Benzo(k)fluoranthene (aq) | ug/l |  | <0.005 | 0.005
BH04/A | 44938 | GW | Benzo(k)fluoranthene (aq) | ug/l |  | <0.005 | 0.005
BH03/C | 44938 | GW | Benzo(k)fluoranthene (aq) | ug/l |  | 0.0415 | 0.0415
BH02/B | 44938 | GW | Cadmium (Diss.Filt) | ug/l |  | <0.08 | 0.079999
BH04/A | 44938 | GW | Cadmium (Diss.Filt) | ug/l |  | <0.08 | 0.079999
BH03/A | 44938 | GW | Cadmium (Diss.Filt) | ug/l |  | 0.0984 | 0.0984
BH03/B | 44938 | GW | Cadmium (Diss.Filt) | ug/l |  | 0.287 | 0.287
BH03/C | 44938 | GW | Cadmium (Diss.Filt) | ug/l |  | 0.444 | 0.444
BH02/B | 44938 | GW | Calcium (Dis.Filt) | mg/l |  | 93.6 | 93.6
BH03/B | 44938 | GW | Calcium (Dis.Filt) | mg/l |  | 133 | 133
BH04/A | 44938 | GW | Calcium (Dis.Filt) | mg/l |  | 161 | 161
BH03/C | 44938 | GW | Calcium (Dis.Filt) | mg/l |  | 338 | 338
BH03/A | 44938 | GW | Calcium (Dis.Filt) | mg/l |  | 2110 | 2110
BH04/A | 44938 | GW | Chloride | mg/l |  | 41.5 | 41.5
BH02/B | 44938 | GW | Chloride | mg/l |  | 66.3 | 66.3
BH03/B | 44938 | GW | Chloride | mg/l |  | 90 | 90
BH03/C | 44938 | GW | Chloride | mg/l |  | 101 | 101
BH03/A | 44938 | GW | Chloride | mg/l |  | 8300 | 8300
BH02/B | 44938 | GW | Chromium (Diss.Filt) | ug/l |  | <1 | 0.99999
BH03/B | 44938 | GW | Chromium (Diss.Filt) | ug/l |  | <1 | 0.99999
BH03/C | 44938 | GW | Chromium (Diss.Filt) | ug/l |  | <1 | 0.99999
BH04/A | 44938 | GW | Chromium (Diss.Filt) | ug/l |  | <1 | 0.99999
BH03/A | 44938 | GW | Chromium (Diss.Filt) | ug/l |  | 13.5 | 13.5
BH02/B | 44938 | GW | Chrysene (aq) | ug/l |  | <0.005 | 0.005
BH03/A | 44938 | GW | Chrysene (aq) | ug/l |  | <0.005 | 0.005
BH03/B | 44938 | GW | Chrysene (aq) | ug/l |  | <0.005 | 0.005
BH04/A | 44938 | GW | Chrysene (aq) | ug/l |  | <0.005 | 0.005
BH03/C | 44938 | GW | Chrysene (aq) | ug/l |  | 0.0458 | 0.0458
BH03/B | 44938 | GW | Conductivity @ 20 deg.C | mS/cm |  | 0.841 | 0.841
BH04/A | 44938 | GW | Conductivity @ 20 deg.C | mS/cm |  | 0.977 | 0.977
BH02/B | 44938 | GW | Conductivity @ 20 deg.C | mS/cm |  | 1.02 | 1.02
BH03/C | 44938 | GW | Conductivity @ 20 deg.C | mS/cm |  | 1.93 | 1.93
BH03/A | 44938 | GW | Conductivity @ 20 deg.C | mS/cm |  | 14.2 | 14.2
BH04/A | 44938 | GW | Copper (Diss.Filt) | ug/l |  | 0.473 | 0.473
BH03/C | 44938 | GW | Copper (Diss.Filt) | ug/l |  | 1.74 | 1.74
BH02/B | 44938 | GW | Copper (Diss.Filt) | ug/l |  | 4.17 | 4.17
BH03/B | 44938 | GW | Copper (Diss.Filt) | ug/l |  | 6.48 | 6.48
BH03/A | 44938 | GW | Copper (Diss.Filt) | ug/l |  | 8.4 | 8.4
BH02/B | 44938 | GW | Cresols | mg/l |  | <0.006 | 0.0059999
BH03/A | 44938 | GW | Cresols | mg/l |  | <0.006 | 0.0059999
BH03/B | 44938 | GW | Cresols | mg/l |  | <0.006 | 0.0059999
BH03/C | 44938 | GW | Cresols | mg/l |  | <0.006 | 0.0059999
BH04/A | 44938 | GW | Cresols | mg/l |  | <0.006 | 0.0059999
BH02/B | 44938 | GW | Dibenzo(a,h)anthracene (aq) | ug/l |  | <0.005 | 0.005
BH03/A | 44938 | GW | Dibenzo(a,h)anthracene (aq) | ug/l |  | <0.005 | 0.005
BH03/B | 44938 | GW | Dibenzo(a,h)anthracene (aq) | ug/l |  | <0.005 | 0.005
BH03/C | 44938 | GW | Dibenzo(a,h)anthracene (aq) | ug/l |  | <0.005 | 0.005
BH04/A | 44938 | GW | Dibenzo(a,h)anthracene (aq) | ug/l |  | <0.005 | 0.005
BH02/B | 44938 | GW | Fluoranthene (aq) | ug/l |  | <0.005 | 0.005
BH03/A | 44938 | GW | Fluoranthene (aq) | ug/l |  | <0.005 | 0.005
BH03/B | 44938 | GW | Fluoranthene (aq) | ug/l |  | <0.005 | 0.005
BH04/A | 44938 | GW | Fluoranthene (aq) | ug/l |  | <0.005 | 0.005
BH03/C | 44938 | GW | Fluoranthene (aq) | ug/l |  | 0.0433 | 0.0433
BH02/B | 44938 | GW | Fluorene (aq) | ug/l |  | <0.005 | 0.005
BH03/A | 44938 | GW | Fluorene (aq) | ug/l |  | <0.005 | 0.005
BH03/B | 44938 | GW | Fluorene (aq) | ug/l |  | <0.005 | 0.005
BH03/C | 44938 | GW | Fluorene (aq) | ug/l |  | <0.005 | 0.005
BH04/A | 44938 | GW | Fluorene (aq) | ug/l |  | <0.005 | 0.005
BH02/B | 44938 | GW | Fluoride | mg/l |  | <0.5 | 0.5
BH03/B | 44938 | GW | Fluoride | mg/l |  | <0.5 | 0.5
BH04/A | 44938 | GW | Fluoride | mg/l |  | <0.5 | 0.5
BH03/A | 44938 | GW | Fluoride | mg/l |  | 0.66 | 0.66
BH03/C | 44938 | GW | Fluoride | mg/l |  | 0.676 | 0.676
BH03/A | 44938 | GW | Indeno(1,2,3-cd)pyrene (aq) | ug/l |  | <0.005 | 0.005
BH03/B | 44938 | GW | Indeno(1,2,3-cd)pyrene (aq) | ug/l |  | <0.005 | 0.005
BH04/A | 44938 | GW | Indeno(1,2,3-cd)pyrene (aq) | ug/l |  | <0.005 | 0.005
BH02/B | 44938 | GW | Indeno(1,2,3-cd)pyrene (aq) | ug/l |  | 0.0397 | 0.0397
BH03/C | 44938 | GW | Indeno(1,2,3-cd)pyrene (aq) | ug/l |  | 0.112 | 0.112
BH03/A | 44938 | GW | Lead (Diss.Filt) | ug/l |  | <0.2 | 0.2
BH04/A | 44938 | GW | Lead (Diss.Filt) | ug/l |  | <0.2 | 0.2
BH02/B | 44938 | GW | Lead (Diss.Filt) | ug/l |  | 0.213 | 0.213
BH03/B | 44938 | GW | Lead (Diss.Filt) | ug/l |  | 1.29 | 1.29
BH03/C | 44938 | GW | Lead (Diss.Filt) | ug/l |  | 2.09 | 2.09
BH02/B | 44938 | GW | Magnesium (Dis.Filt) | mg/l |  | 19.7 | 19.7
BH03/A | 44938 | GW | Magnesium (Dis.Filt) | mg/l |  | 20.6 | 20.6
BH03/B | 44938 | GW | Magnesium (Dis.Filt) | mg/l |  | 47.5 | 47.5
BH03/C | 44938 | GW | Magnesium (Dis.Filt) | mg/l |  | 55.2 | 55.2
BH04/A | 44938 | GW | Magnesium (Dis.Filt) | mg/l |  | 75.5 | 75.5
BH02/B | 44938 | GW | Mercury (Diss.Filt) | ug/l |  | <0.01 | 0.0099999
BH03/A | 44938 | GW | Mercury (Diss.Filt) | ug/l |  | <0.01 | 0.0099999
BH03/B | 44938 | GW | Mercury (Diss.Filt) | ug/l |  | <0.01 | 0.0099999
BH03/C | 44938 | GW | Mercury (Diss.Filt) | ug/l |  | <0.01 | 0.0099999
BH04/A | 44938 | GW | Mercury (Diss.Filt) | ug/l |  | <0.01 | 0.0099999
BH02/B | 44938 | GW | Mineral Oil >C10 C40 (aq) | ug/l |  | <100 | 99.999
BH03/A | 44938 | GW | Mineral Oil >C10 C40 (aq) | ug/l |  | <100 | 99.999
BH03/B | 44938 | GW | Mineral Oil >C10 C40 (aq) | ug/l |  | <100 | 99.999
BH03/C | 44938 | GW | Mineral Oil >C10 C40 (aq) | ug/l |  | <100 | 99.999
BH04/A | 44938 | GW | Mineral Oil >C10 C40 (aq) | ug/l |  | <100 | 99.999
BH03/B | 44938 | GW | Molybdenum (Diss.Filt) | ug/l |  | <3 | 3
BH04/A | 44938 | GW | Molybdenum (Diss.Filt) | ug/l |  | <3 | 3
BH03/C | 44938 | GW | Molybdenum (Diss.Filt) | ug/l |  | 12.9 | 12.9
BH02/B | 44938 | GW | Molybdenum (Diss.Filt) | ug/l |  | 21.1 | 21.1
BH03/A | 44938 | GW | Molybdenum (Diss.Filt) | ug/l |  | 59.1 | 59.1
BH02/B | 44938 | GW | Naphthalene (aq) | ug/l |  | <0.01 | 0.0099999
BH03/A | 44938 | GW | Naphthalene (aq) | ug/l |  | <0.01 | 0.0099999
BH03/B | 44938 | GW | Naphthalene (aq) | ug/l |  | <0.01 | 0.0099999
BH03/C | 44938 | GW | Naphthalene (aq) | ug/l |  | <0.01 | 0.0099999
BH04/A | 44938 | GW | Naphthalene (aq) | ug/l |  | <0.01 | 0.0099999
BH03/B | 44938 | GW | Nickel (Diss.Filt) | ug/l |  | <0.4 | 0.4
BH03/C | 44938 | GW | Nickel (Diss.Filt) | ug/l |  | <0.4 | 0.4
BH04/A | 44938 | GW | Nickel (Diss.Filt) | ug/l |  | <0.4 | 0.4
BH02/B | 44938 | GW | Nickel (Diss.Filt) | ug/l |  | 0.451 | 0.451
BH03/A | 44938 | GW | Nickel (Diss.Filt) | ug/l |  | 0.695 | 0.695
BH02/B | 44938 | GW | Oxygen, Dissolved | mg/l |  | 6.51 | 6.51
BH04/A | 44938 | GW | Oxygen, Dissolved | mg/l |  | 6.54 | 6.54
BH03/C | 44938 | GW | Oxygen, Dissolved | mg/l |  | 6.56 | 6.56
BH03/B | 44938 | GW | Oxygen, Dissolved | mg/l |  | 7.29 | 7.29
BH03/A | 44938 | GW | Oxygen, Dissolved | mg/l |  | 8.57 | 8.57
BH03/A | 44938 | GW | PAH, Total Detected USEPA 16 (aq) | ug/l |  | <0.082 | 0.081999
BH03/B | 44938 | GW | PAH, Total Detected USEPA 16 (aq) | ug/l |  | <0.082 | 0.081999
BH04/A | 44938 | GW | PAH, Total Detected USEPA 16 (aq) | ug/l |  | <0.082 | 0.081999
BH02/B | 44938 | GW | PAH, Total Detected USEPA 16 (aq) | ug/l |  | 0.122 | 0.122
BH03/C | 44938 | GW | PAH, Total Detected USEPA 16 (aq) | ug/l |  | 0.733 | 0.733
BH03/C | 44938 | GW | pH | pH Units |  | 8.12 | 8.12
BH02/B | 44938 | GW | pH | pH Units |  | 8.23 | 8.23
BH03/B | 44938 | GW | pH | pH Units |  | 8.27 | 8.27
BH04/A | 44938 | GW | pH | pH Units |  | 8.33 | 8.33
BH03/A | 44938 | GW | pH | pH Units |  | 8.86 | 8.86
BH02/B | 44938 | GW | Phenanthrene (aq) | ug/l |  | <0.005 | 0.005
BH03/A | 44938 | GW | Phenanthrene (aq) | ug/l |  | <0.005 | 0.005
BH03/B | 44938 | GW | Phenanthrene (aq) | ug/l |  | <0.005 | 0.005
BH03/C | 44938 | GW | Phenanthrene (aq) | ug/l |  | <0.005 | 0.005
BH04/A | 44938 | GW | Phenanthrene (aq) | ug/l |  | <0.005 | 0.005
BH02/B | 44938 | GW | Phenol | mg/l |  | <0.002 | 0.002
BH03/A | 44938 | GW | Phenol | mg/l |  | <0.002 | 0.002
BH03/B | 44938 | GW | Phenol | mg/l |  | <0.002 | 0.002
BH03/C | 44938 | GW | Phenol | mg/l |  | <0.002 | 0.002
BH04/A | 44938 | GW | Phenol | mg/l |  | <0.002 | 0.002
BH02/B | 44938 | GW | Phenols, Total Detected Monohydric | mg/l |  | <0.016 | 0.016
BH03/A | 44938 | GW | Phenols, Total Detected Monohydric | mg/l |  | <0.016 | 0.016
BH03/B | 44938 | GW | Phenols, Total Detected Monohydric | mg/l |  | <0.016 | 0.016
BH03/C | 44938 | GW | Phenols, Total Detected Monohydric | mg/l |  | <0.016 | 0.016
BH04/A | 44938 | GW | Phenols, Total Detected Monohydric | mg/l |  | <0.016 | 0.016
BH02/B | 44938 | GW | Potassium (Dis.Filt) | mg/l |  | 0.836 | 0.836
BH04/A | 44938 | GW | Potassium (Dis.Filt) | mg/l |  | 3.61 | 3.61
BH03/B | 44938 | GW | Potassium (Dis.Filt) | mg/l |  | 5.17 | 5.17
BH03/C | 44938 | GW | Potassium (Dis.Filt) | mg/l |  | 7.48 | 7.48
BH03/A | 44938 | GW | Potassium (Dis.Filt) | mg/l |  | 1230 | 1230
BH02/B | 44938 | GW | Pyrene (aq) | ug/l |  | <0.005 | 0.005
BH03/A | 44938 | GW | Pyrene (aq) | ug/l |  | <0.005 | 0.005
BH03/B | 44938 | GW | Pyrene (aq) | ug/l |  | <0.005 | 0.005
BH04/A | 44938 | GW | Pyrene (aq) | ug/l |  | <0.005 | 0.005
BH03/C | 44938 | GW | Pyrene (aq) | ug/l |  | 0.0544 | 0.0544
BH04/A | 44938 | GW | Selenium (Diss.Filt) | ug/l |  | <1 | 0.99999
BH02/B | 44938 | GW | Selenium (Diss.Filt) | ug/l |  | 2.72 | 2.72
BH03/A | 44938 | GW | Selenium (Diss.Filt) | ug/l |  | 3.29 | 3.29
BH03/C | 44938 | GW | Selenium (Diss.Filt) | ug/l |  | 3.76 | 3.76
BH03/B | 44938 | GW | Selenium (Diss.Filt) | ug/l |  | 4.5 | 4.5
BH04/A | 44938 | GW | Sodium (Dis.Filt) | mg/l |  | 14.4 | 14.4
BH03/B | 44938 | GW | Sodium (Dis.Filt) | mg/l |  | 21.5 | 21.5
BH03/C | 44938 | GW | Sodium (Dis.Filt) | mg/l |  | 140 | 140
BH02/B | 44938 | GW | Sodium (Dis.Filt) | mg/l |  | 163 | 163
BH03/A | 44938 | GW | Sodium (Dis.Filt) | mg/l |  | 1890 | 1890
BH03/B | 44938 | GW | Sulphate | mg/l |  | 131 | 131
BH03/A | 44938 | GW | Sulphate | mg/l |  | 283 | 283
BH02/B | 44938 | GW | Sulphate | mg/l |  | 322 | 322
BH04/A | 44938 | GW | Sulphate | mg/l |  | 376 | 376
BH03/C | 44938 | GW | Sulphate | mg/l |  | 1070 | 1070
BH02/B | 44938 | GW | Xylenols | mg/l |  | <0.008 | 0.0079999
BH03/A | 44938 | GW | Xylenols | mg/l |  | <0.008 | 0.0079999
BH03/B | 44938 | GW | Xylenols | mg/l |  | <0.008 | 0.0079999
BH03/C | 44938 | GW | Xylenols | mg/l |  | <0.008 | 0.0079999
BH04/A | 44938 | GW | Xylenols | mg/l |  | <0.008 | 0.0079999
BH03/A | 44938 | GW | Zinc (Diss.Filt) | ug/l |  | <1 | 0.99999
BH02/B | 44938 | GW | Zinc (Diss.Filt) | ug/l |  | 3.33 | 3.33
BH04/A | 44938 | GW | Zinc (Diss.Filt) | ug/l |  | 5.17 | 5.17
BH03/B | 44938 | GW | Zinc (Diss.Filt) | ug/l |  | 11.6 | 11.6
BH03/C | 44938 | GW | Zinc (Diss.Filt) | ug/l |  | 16.1 | 16.1
BH02/B | 44827 | GW | Acenaphthene (aq) | ug/l |  | <0.005 | 0.005
BH03/B | 44827 | GW | Acenaphthene (aq) | ug/l |  | <0.005 | 0.005
BH03/C | 44827 | GW | Acenaphthene (aq) | ug/l |  | <0.005 | 0.005
BH04/A | 44827 | GW | Acenaphthene (aq) | ug/l |  | <0.005 | 0.005
BH02/B | 44827 | GW | Acenaphthylene (aq) | ug/l |  | <0.005 | 0.005
BH03/B | 44827 | GW | Acenaphthylene (aq) | ug/l |  | <0.005 | 0.005
BH03/C | 44827 | GW | Acenaphthylene (aq) | ug/l |  | <0.005 | 0.005
BH04/A | 44827 | GW | Acenaphthylene (aq) | ug/l |  | <0.005 | 0.005
BH02/B | 44827 | GW | Alkalinity, Total as CaCO3 | mg/l |  | 140 | 140
BH03/C | 44827 | GW | Alkalinity, Total as CaCO3 | mg/l |  | 160 | 160
BH04/A | 44827 | GW | Alkalinity, Total as CaCO3 | mg/l |  | 225 | 225
BH03/B | 44827 | GW | Alkalinity, Total as CaCO3 | mg/l |  | 246 | 246
BH02/B | 44827 | GW | Anthracene (aq) | ug/l |  | <0.005 | 0.005
BH03/B | 44827 | GW | Anthracene (aq) | ug/l |  | <0.005 | 0.005
BH03/C | 44827 | GW | Anthracene (aq) | ug/l |  | <0.005 | 0.005
BH04/A | 44827 | GW | Anthracene (aq) | ug/l |  | <0.005 | 0.005
BH02/B | 44827 | GW | Antimony (Diss.Filt) | ug/l |  | <1 | 0.99999
BH03/B | 44827 | GW | Antimony (Diss.Filt) | ug/l |  | <1 | 0.99999
BH03/C | 44827 | GW | Antimony (Diss.Filt) | ug/l |  | <1 | 0.99999
BH04/A | 44827 | GW | Antimony (Diss.Filt) | ug/l |  | <1 | 0.99999
BH02/B | 44827 | GW | Arsenic (Diss.Filt) | ug/l |  | 0.596 | 0.596
BH03/C | 44827 | GW | Arsenic (Diss.Filt) | ug/l |  | 2.38 | 2.38
BH03/B | 44827 | GW | Arsenic (Diss.Filt) | ug/l |  | 2.94 | 2.94
BH04/A | 44827 | GW | Arsenic (Diss.Filt) | ug/l |  | 3.72 | 3.72
BH03/C | 44827 | GW | Barium (Diss.Filt) | ug/l |  | 8.46 | 8.46
BH04/A | 44827 | GW | Barium (Diss.Filt) | ug/l |  | 26.1 | 26.1
BH02/B | 44827 | GW | Barium (Diss.Filt) | ug/l |  | 26.5 | 26.5
BH03/B | 44827 | GW | Barium (Diss.Filt) | ug/l |  | 62 | 62
BH02/B | 44827 | GW | Benzo(a)anthracene (aq) | ug/l |  | <0.005 | 0.005
BH03/B | 44827 | GW | Benzo(a)anthracene (aq) | ug/l |  | <0.005 | 0.005
BH03/C | 44827 | GW | Benzo(a)anthracene (aq) | ug/l |  | <0.005 | 0.005
BH04/A | 44827 | GW | Benzo(a)anthracene (aq) | ug/l |  | <0.005 | 0.005
BH02/B | 44827 | GW | Benzo(a)pyrene (aq) | ug/l |  | <0.002 | 0.002
BH03/B | 44827 | GW | Benzo(a)pyrene (aq) | ug/l |  | <0.002 | 0.002
BH03/C | 44827 | GW | Benzo(a)pyrene (aq) | ug/l |  | <0.002 | 0.002
BH04/A | 44827 | GW | Benzo(a)pyrene (aq) | ug/l |  | <0.002 | 0.002
BH02/B | 44827 | GW | Benzo(b)fluoranthene (aq) | ug/l |  | <0.005 | 0.005
BH03/B | 44827 | GW | Benzo(b)fluoranthene (aq) | ug/l |  | <0.005 | 0.005
BH03/C | 44827 | GW | Benzo(b)fluoranthene (aq) | ug/l |  | <0.005 | 0.005
BH04/A | 44827 | GW | Benzo(b)fluoranthene (aq) | ug/l |  | <0.005 | 0.005
BH02/B | 44827 | GW | Benzo(g,h,i)perylene (aq) | ug/l |  | <0.005 | 0.005
BH03/B | 44827 | GW | Benzo(g,h,i)perylene (aq) | ug/l |  | <0.005 | 0.005
BH03/C | 44827 | GW | Benzo(g,h,i)perylene (aq) | ug/l |  | <0.005 | 0.005
BH04/A | 44827 | GW | Benzo(g,h,i)perylene (aq) | ug/l |  | <0.005 | 0.005
BH02/B | 44827 | GW | Benzo(k)fluoranthene (aq) | ug/l |  | <0.005 | 0.005
BH03/B | 44827 | GW | Benzo(k)fluoranthene (aq) | ug/l |  | <0.005 | 0.005
BH03/C | 44827 | GW | Benzo(k)fluoranthene (aq) | ug/l |  | <0.005 | 0.005
BH04/A | 44827 | GW | Benzo(k)fluoranthene (aq) | ug/l |  | <0.005 | 0.005
BH02/B | 44827 | GW | Cadmium (Diss.Filt) | ug/l |  | <0.08 | 0.079999
BH03/B | 44827 | GW | Cadmium (Diss.Filt) | ug/l |  | <0.08 | 0.079999
BH03/C | 44827 | GW | Cadmium (Diss.Filt) | ug/l |  | <0.08 | 0.079999
BH04/A | 44827 | GW | Cadmium (Diss.Filt) | ug/l |  | <0.08 | 0.079999
BH04/A | 44827 | GW | Calcium (Dis.Filt) | mg/l |  | 99.9 | 99.9
BH03/B | 44827 | GW | Calcium (Dis.Filt) | mg/l |  | 110 | 110
BH03/C | 44827 | GW | Calcium (Dis.Filt) | mg/l |  | 282 | 282
BH02/B | 44827 | GW | Calcium (Dis.Filt) | mg/l |  | 350 | 350
BH04/A | 44827 | GW | Chloride | mg/l |  | 39.5 | 39.5
BH03/C | 44827 | GW | Chloride | mg/l |  | 55.4 | 55.4
BH03/B | 44827 | GW | Chloride | mg/l |  | 59 | 59
BH02/B | 44827 | GW | Chloride | mg/l |  | 144 | 144
BH02/B | 44827 | GW | Chromium (Diss.Filt) | ug/l |  | <1 | 0.99999
BH03/B | 44827 | GW | Chromium (Diss.Filt) | ug/l |  | <1 | 0.99999
BH03/C | 44827 | GW | Chromium (Diss.Filt) | ug/l |  | <1 | 0.99999
BH04/A | 44827 | GW | Chromium (Diss.Filt) | ug/l |  | <1 | 0.99999
BH02/B | 44827 | GW | Chrysene (aq) | ug/l |  | <0.005 | 0.005
BH03/B | 44827 | GW | Chrysene (aq) | ug/l |  | <0.005 | 0.005
BH03/C | 44827 | GW | Chrysene (aq) | ug/l |  | <0.005 | 0.005
BH04/A | 44827 | GW | Chrysene (aq) | ug/l |  | <0.005 | 0.005
BH03/B | 44827 | GW | Conductivity @ 20 deg.C | mS/cm |  | 0.778 | 0.778
BH04/A | 44827 | GW | Conductivity @ 20 deg.C | mS/cm |  | 0.823 | 0.823
BH03/C | 44827 | GW | Conductivity @ 20 deg.C | mS/cm |  | 1.62 | 1.62
BH02/B | 44827 | GW | Conductivity @ 20 deg.C | mS/cm |  | 2.6 | 2.6
BH03/C | 44827 | GW | Copper (Diss.Filt) | ug/l |  | <0.3 | 0.3
BH04/A | 44827 | GW | Copper (Diss.Filt) | ug/l |  | <0.3 | 0.3
BH02/B | 44827 | GW | Copper (Diss.Filt) | ug/l |  | 1.1 | 1.1
BH03/B | 44827 | GW | Copper (Diss.Filt) | ug/l |  | 3.26 | 3.26
BH02/B | 44827 | GW | Cresols | mg/l |  | <0.006 | 0.0059999
BH03/B | 44827 | GW | Cresols | mg/l |  | <0.006 | 0.0059999
BH03/C | 44827 | GW | Cresols | mg/l |  | <0.006 | 0.0059999
BH04/A | 44827 | GW | Cresols | mg/l |  | <0.006 | 0.0059999
BH02/B | 44827 | GW | Dibenzo(a,h)anthracene (aq) | ug/l |  | <0.005 | 0.005
BH03/B | 44827 | GW | Dibenzo(a,h)anthracene (aq) | ug/l |  | <0.005 | 0.005
BH03/C | 44827 | GW | Dibenzo(a,h)anthracene (aq) | ug/l |  | <0.005 | 0.005
BH04/A | 44827 | GW | Dibenzo(a,h)anthracene (aq) | ug/l |  | <0.005 | 0.005
BH02/B | 44827 | GW | Fluoranthene (aq) | ug/l |  | <0.005 | 0.005
BH03/B | 44827 | GW | Fluoranthene (aq) | ug/l |  | <0.005 | 0.005
BH03/C | 44827 | GW | Fluoranthene (aq) | ug/l |  | <0.005 | 0.005
BH04/A | 44827 | GW | Fluoranthene (aq) | ug/l |  | <0.005 | 0.005
BH02/B | 44827 | GW | Fluorene (aq) | ug/l |  | <0.005 | 0.005
BH03/B | 44827 | GW | Fluorene (aq) | ug/l |  | <0.005 | 0.005
BH03/C | 44827 | GW | Fluorene (aq) | ug/l |  | <0.005 | 0.005
BH04/A | 44827 | GW | Fluorene (aq) | ug/l |  | <0.005 | 0.005
BH02/B | 44827 | GW | Fluoride | mg/l |  | <0.5 | 0.5
BH03/B | 44827 | GW | Fluoride | mg/l |  | <0.5 | 0.5
BH04/A | 44827 | GW | Fluoride | mg/l |  | <0.5 | 0.5
BH03/C | 44827 | GW | Fluoride | mg/l |  | 0.715 | 0.715
BH02/B | 44827 | GW | Indeno(1,2,3-cd)pyrene (aq) | ug/l |  | <0.005 | 0.005
BH03/B | 44827 | GW | Indeno(1,2,3-cd)pyrene (aq) | ug/l |  | <0.005 | 0.005
BH03/C | 44827 | GW | Indeno(1,2,3-cd)pyrene (aq) | ug/l |  | <0.005 | 0.005
BH04/A | 44827 | GW | Indeno(1,2,3-cd)pyrene (aq) | ug/l |  | <0.005 | 0.005
BH02/B | 44827 | GW | Lead (Diss.Filt) | ug/l |  | <0.2 | 0.2
BH03/B | 44827 | GW | Lead (Diss.Filt) | ug/l |  | <0.2 | 0.2
BH03/C | 44827 | GW | Lead (Diss.Filt) | ug/l |  | <0.2 | 0.2
BH04/A | 44827 | GW | Lead (Diss.Filt) | ug/l |  | <0.2 | 0.2
BH03/B | 44827 | GW | Magnesium (Dis.Filt) | mg/l |  | 43.8 | 43.8
BH03/C | 44827 | GW | Magnesium (Dis.Filt) | mg/l |  | 46.7 | 46.7
BH04/A | 44827 | GW | Magnesium (Dis.Filt) | mg/l |  | 53.2 | 53.2
BH02/B | 44827 | GW | Magnesium (Dis.Filt) | mg/l |  | 69.2 | 69.2
BH02/B | 44827 | GW | Mercury (Diss.Filt) | ug/l |  | <0.01 | 0.0099999
BH03/B | 44827 | GW | Mercury (Diss.Filt) | ug/l |  | <0.01 | 0.0099999
BH03/C | 44827 | GW | Mercury (Diss.Filt) | ug/l |  | <0.01 | 0.0099999
BH04/A | 44827 | GW | Mercury (Diss.Filt) | ug/l |  | <0.01 | 0.0099999
BH02/B | 44827 | GW | Mineral Oil >C10 C40 (aq) | ug/l |  | <100 | 99.999
BH03/B | 44827 | GW | Mineral Oil >C10 C40 (aq) | ug/l |  | <100 | 99.999
BH03/C | 44827 | GW | Mineral Oil >C10 C40 (aq) | ug/l |  | <100 | 99.999
BH04/A | 44827 | GW | Mineral Oil >C10 C40 (aq) | ug/l |  | <100 | 99.999
BH03/B | 44827 | GW | Molybdenum (Diss.Filt) | ug/l |  | <3 | 3
BH04/A | 44827 | GW | Molybdenum (Diss.Filt) | ug/l |  | <3 | 3
BH03/C | 44827 | GW | Molybdenum (Diss.Filt) | ug/l |  | 13.3 | 13.3
BH02/B | 44827 | GW | Molybdenum (Diss.Filt) | ug/l |  | 15.4 | 15.4
BH02/B | 44827 | GW | Naphthalene (aq) | ug/l |  | <0.01 | 0.0099999
BH03/B | 44827 | GW | Naphthalene (aq) | ug/l |  | <0.01 | 0.0099999
BH03/C | 44827 | GW | Naphthalene (aq) | ug/l |  | <0.01 | 0.0099999
BH04/A | 44827 | GW | Naphthalene (aq) | ug/l |  | <0.01 | 0.0099999
BH03/B | 44827 | GW | Nickel (Diss.Filt) | ug/l |  | <0.4 | 0.4
BH03/C | 44827 | GW | Nickel (Diss.Filt) | ug/l |  | <0.4 | 0.4
BH04/A | 44827 | GW | Nickel (Diss.Filt) | ug/l |  | <0.4 | 0.4
BH02/B | 44827 | GW | Nickel (Diss.Filt) | ug/l |  | 0.67 | 0.67
BH03/C | 44827 | GW | Oxygen, Dissolved | mg/l |  | 8.82 | 8.82
BH02/B | 44827 | GW | Oxygen, Dissolved | mg/l |  | 8.83 | 8.83
BH04/A | 44827 | GW | Oxygen, Dissolved | mg/l |  | 9.12 | 9.12
BH03/B | 44827 | GW | Oxygen, Dissolved | mg/l |  | 9.24 | 9.24
BH02/B | 44827 | GW | PAH, Total Detected USEPA 16 (aq) | ug/l |  | <0.082 | 0.081999
BH03/B | 44827 | GW | PAH, Total Detected USEPA 16 (aq) | ug/l |  | <0.082 | 0.081999
BH03/C | 44827 | GW | PAH, Total Detected USEPA 16 (aq) | ug/l |  | <0.082 | 0.081999
BH04/A | 44827 | GW | PAH, Total Detected USEPA 16 (aq) | ug/l |  | <0.082 | 0.081999
BH04/A | 44827 | GW | pH | pH Units |  | 7.71 | 7.71
BH03/C | 44827 | GW | pH | pH Units |  | 7.72 | 7.72
BH02/B | 44827 | GW | pH | pH Units |  | 7.83 | 7.83
BH03/B | 44827 | GW | pH | pH Units |  | 7.9 | 7.9
BH02/B | 44827 | GW | Phenanthrene (aq) | ug/l |  | <0.005 | 0.005
BH03/B | 44827 | GW | Phenanthrene (aq) | ug/l |  | <0.005 | 0.005
BH03/C | 44827 | GW | Phenanthrene (aq) | ug/l |  | <0.005 | 0.005
BH04/A | 44827 | GW | Phenanthrene (aq) | ug/l |  | <0.005 | 0.005
BH02/B | 44827 | GW | Phenol | mg/l |  | <0.002 | 0.002
BH03/B | 44827 | GW | Phenol | mg/l |  | <0.002 | 0.002
BH03/C | 44827 | GW | Phenol | mg/l |  | <0.002 | 0.002
BH04/A | 44827 | GW | Phenol | mg/l |  | <0.002 | 0.002
BH02/B | 44827 | GW | Phenols, Total Detected Monohydric | mg/l |  | <0.016 | 0.016
BH03/B | 44827 | GW | Phenols, Total Detected Monohydric | mg/l |  | <0.016 | 0.016
BH03/C | 44827 | GW | Phenols, Total Detected Monohydric | mg/l |  | <0.016 | 0.016
BH04/A | 44827 | GW | Phenols, Total Detected Monohydric | mg/l |  | <0.016 | 0.016
BH03/C | 44827 | GW | Potassium (Dis.Filt) | mg/l |  | 1.29 | 1.29
BH02/B | 44827 | GW | Potassium (Dis.Filt) | mg/l |  | 1.61 | 1.61
BH03/B | 44827 | GW | Potassium (Dis.Filt) | mg/l |  | 1.68 | 1.68
BH04/A | 44827 | GW | Potassium (Dis.Filt) | mg/l |  | 2.5 | 2.5
BH02/B | 44827 | GW | Pyrene (aq) | ug/l |  | <0.005 | 0.005
BH03/B | 44827 | GW | Pyrene (aq) | ug/l |  | <0.005 | 0.005
BH03/C | 44827 | GW | Pyrene (aq) | ug/l |  | <0.005 | 0.005
BH04/A | 44827 | GW | Pyrene (aq) | ug/l |  | <0.005 | 0.005
BH02/B | 44827 | GW | Selenium (Diss.Filt) | ug/l |  | <1 | 0.99999
BH04/A | 44827 | GW | Selenium (Diss.Filt) | ug/l |  | <1 | 0.99999
BH03/C | 44827 | GW | Selenium (Diss.Filt) | ug/l |  | 2.93 | 2.93
BH03/B | 44827 | GW | Selenium (Diss.Filt) | ug/l |  | 5.05 | 5.05
BH04/A | 44827 | GW | Sodium (Dis.Filt) | mg/l |  | 12 | 12
BH03/B | 44827 | GW | Sodium (Dis.Filt) | mg/l |  | 14.8 | 14.8
BH03/C | 44827 | GW | Sodium (Dis.Filt) | mg/l |  | 120 | 120
BH02/B | 44827 | GW | Sodium (Dis.Filt) | mg/l |  | 361 | 361
BH03/B | 44827 | GW | Sulphate | mg/l |  | 134 | 134
BH04/A | 44827 | GW | Sulphate | mg/l |  | 194 | 194
BH03/C | 44827 | GW | Sulphate | mg/l |  | 882 | 882
BH02/B | 44827 | GW | Sulphate | mg/l |  | 1670 | 1670
BH02/B | 44827 | GW | Xylenols | mg/l |  | <0.008 | 0.0079999
BH03/B | 44827 | GW | Xylenols | mg/l |  | <0.008 | 0.0079999
BH03/C | 44827 | GW | Xylenols | mg/l |  | <0.008 | 0.0079999
BH04/A | 44827 | GW | Xylenols | mg/l |  | <0.008 | 0.0079999
BH04/A | 44827 | GW | Zinc (Diss.Filt) | ug/l |  | 4.58 | 4.58
BH03/B | 44827 | GW | Zinc (Diss.Filt) | ug/l |  | 6.19 | 6.19
BH03/C | 44827 | GW | Zinc (Diss.Filt) | ug/l |  | 11.3 | 11.3
BH02/B | 44827 | GW | Zinc (Diss.Filt) | ug/l |  | 27.2 | 27.2
BH02/B | 44742 | GW | Acenaphthene (aq) | ug/l |  | <0.005 | 0.005
BH03/A | 44742 | GW | Acenaphthene (aq) | ug/l |  | <0.005 | 0.005
BH03/B | 44742 | GW | Acenaphthene (aq) | ug/l |  | <0.005 | 0.005
BH03/C | 44742 | GW | Acenaphthene (aq) | ug/l |  | <0.005 | 0.005
BH04/A | 44742 | GW | Acenaphthene (aq) | ug/l |  | <0.005 | 0.005
BH02/B | 44742 | GW | Acenaphthylene (aq) | ug/l |  | <0.005 | 0.005
BH03/A | 44742 | GW | Acenaphthylene (aq) | ug/l |  | <0.005 | 0.005
BH03/B | 44742 | GW | Acenaphthylene (aq) | ug/l |  | <0.005 | 0.005
BH03/C | 44742 | GW | Acenaphthylene (aq) | ug/l |  | <0.005 | 0.005
BH04/A | 44742 | GW | Acenaphthylene (aq) | ug/l |  | <0.005 | 0.005
BH02/B | 44742 | GW | Alkalinity, Total as CaCO3 | mg/l |  | 138 | 138
BH03/C | 44742 | GW | Alkalinity, Total as CaCO3 | mg/l |  | 151 | 151
BH04/A | 44742 | GW | Alkalinity, Total as CaCO3 | mg/l |  | 195 | 195
BH03/B | 44742 | GW | Alkalinity, Total as CaCO3 | mg/l |  | 215 | 215
BH03/A | 44742 | GW | Alkalinity, Total as CaCO3 | mg/l |  | 222 | 222
BH02/B | 44742 | GW | Anthracene (aq) | ug/l |  | <0.005 | 0.005
BH03/A | 44742 | GW | Anthracene (aq) | ug/l |  | <0.005 | 0.005
BH03/B | 44742 | GW | Anthracene (aq) | ug/l |  | <0.005 | 0.005
BH03/C | 44742 | GW | Anthracene (aq) | ug/l |  | <0.005 | 0.005
BH04/A | 44742 | GW | Anthracene (aq) | ug/l |  | <0.005 | 0.005
BH02/B | 44742 | GW | Antimony (Diss.Filt) | ug/l |  | <1 | 0.99999
BH03/B | 44742 | GW | Antimony (Diss.Filt) | ug/l |  | <1 | 0.99999
BH03/C | 44742 | GW | Antimony (Diss.Filt) | ug/l |  | <1 | 0.99999
BH04/A | 44742 | GW | Antimony (Diss.Filt) | ug/l |  | <1 | 0.99999
BH03/A | 44742 | GW | Antimony (Diss.Filt) | ug/l |  | 4.21 | 4.21
BH03/A | 44742 | GW | Arsenic (Diss.Filt) | ug/l |  | 0.569 | 0.569
BH02/B | 44742 | GW | Arsenic (Diss.Filt) | ug/l |  | 0.587 | 0.587
BH03/C | 44742 | GW | Arsenic (Diss.Filt) | ug/l |  | 2.39 | 2.39
BH03/B | 44742 | GW | Arsenic (Diss.Filt) | ug/l |  | 3.02 | 3.02
BH04/A | 44742 | GW | Arsenic (Diss.Filt) | ug/l |  | 4.4 | 4.4
BH03/C | 44742 | GW | Barium (Diss.Filt) | ug/l |  | 8.04 | 8.04
BH04/A | 44742 | GW | Barium (Diss.Filt) | ug/l |  | 24.5 | 24.5
BH02/B | 44742 | GW | Barium (Diss.Filt) | ug/l |  | 36.2 | 36.2
BH03/B | 44742 | GW | Barium (Diss.Filt) | ug/l |  | 63.5 | 63.5
BH03/A | 44742 | GW | Barium (Diss.Filt) | ug/l |  | 66.8 | 66.8
BH02/B | 44742 | GW | Benzo(a)anthracene (aq) | ug/l |  | <0.005 | 0.005
BH03/A | 44742 | GW | Benzo(a)anthracene (aq) | ug/l |  | <0.005 | 0.005
BH03/B | 44742 | GW | Benzo(a)anthracene (aq) | ug/l |  | <0.005 | 0.005
BH03/C | 44742 | GW | Benzo(a)anthracene (aq) | ug/l |  | <0.005 | 0.005
BH04/A | 44742 | GW | Benzo(a)anthracene (aq) | ug/l |  | <0.005 | 0.005
BH02/B | 44742 | GW | Benzo(a)pyrene (aq) | ug/l |  | <0.002 | 0.002
BH03/A | 44742 | GW | Benzo(a)pyrene (aq) | ug/l |  | <0.002 | 0.002
BH03/B | 44742 | GW | Benzo(a)pyrene (aq) | ug/l |  | <0.002 | 0.002
BH03/C | 44742 | GW | Benzo(a)pyrene (aq) | ug/l |  | <0.002 | 0.002
BH04/A | 44742 | GW | Benzo(a)pyrene (aq) | ug/l |  | <0.002 | 0.002
BH02/B | 44742 | GW | Benzo(b)fluoranthene (aq) | ug/l |  | <0.005 | 0.005
BH03/B | 44742 | GW | Benzo(b)fluoranthene (aq) | ug/l |  | <0.005 | 0.005
BH03/C | 44742 | GW | Benzo(b)fluoranthene (aq) | ug/l |  | <0.005 | 0.005
BH04/A | 44742 | GW | Benzo(b)fluoranthene (aq) | ug/l |  | <0.005 | 0.005
BH03/A | 44742 | GW | Benzo(b)fluoranthene (aq) | ug/l |  | 0.00926 | 0.00926
BH02/B | 44742 | GW | Benzo(g,h,i)perylene (aq) | ug/l |  | <0.005 | 0.005
BH03/A | 44742 | GW | Benzo(g,h,i)perylene (aq) | ug/l |  | <0.005 | 0.005
BH03/B | 44742 | GW | Benzo(g,h,i)perylene (aq) | ug/l |  | <0.005 | 0.005
BH03/C | 44742 | GW | Benzo(g,h,i)perylene (aq) | ug/l |  | <0.005 | 0.005
BH04/A | 44742 | GW | Benzo(g,h,i)perylene (aq) | ug/l |  | <0.005 | 0.005
BH02/B | 44742 | GW | Benzo(k)fluoranthene (aq) | ug/l |  | <0.005 | 0.005
BH03/A | 44742 | GW | Benzo(k)fluoranthene (aq) | ug/l |  | <0.005 | 0.005
BH03/B | 44742 | GW | Benzo(k)fluoranthene (aq) | ug/l |  | <0.005 | 0.005
BH03/C | 44742 | GW | Benzo(k)fluoranthene (aq) | ug/l |  | <0.005 | 0.005
BH04/A | 44742 | GW | Benzo(k)fluoranthene (aq) | ug/l |  | <0.005 | 0.005
BH02/B | 44742 | GW | Cadmium (Diss.Filt) | ug/l |  | <0.08 | 0.079999
BH03/B | 44742 | GW | Cadmium (Diss.Filt) | ug/l |  | <0.08 | 0.079999
BH03/C | 44742 | GW | Cadmium (Diss.Filt) | ug/l |  | <0.08 | 0.079999
BH04/A | 44742 | GW | Cadmium (Diss.Filt) | ug/l |  | <0.08 | 0.079999
BH03/A | 44742 | GW | Cadmium (Diss.Filt) | ug/l |  | 0.105 | 0.105
BH03/B | 44742 | GW | Calcium (Dis.Filt) | mg/l |  | 114 | 114
BH04/A | 44742 | GW | Calcium (Dis.Filt) | mg/l |  | 160 | 160
BH03/A | 44742 | GW | Calcium (Dis.Filt) | mg/l |  | 215 | 215
BH03/C | 44742 | GW | Calcium (Dis.Filt) | mg/l |  | 293 | 293
BH02/B | 44742 | GW | Calcium (Dis.Filt) | mg/l |  | 374 | 374
BH04/A | 44742 | GW | Chloride | mg/l |  | 39.3 | 39.3
BH03/C | 44742 | GW | Chloride | mg/l |  | 57.1 | 57.1
BH03/B | 44742 | GW | Chloride | mg/l |  | 58.7 | 58.7
BH02/B | 44742 | GW | Chloride | mg/l |  | 139 | 139
BH03/A | 44742 | GW | Chloride | mg/l |  | 890 | 890
BH02/B | 44742 | GW | Chromium (Diss.Filt) | ug/l |  | <1 | 0.99999
BH03/A | 44742 | GW | Chromium (Diss.Filt) | ug/l |  | <1 | 0.99999
BH03/B | 44742 | GW | Chromium (Diss.Filt) | ug/l |  | <1 | 0.99999
BH03/C | 44742 | GW | Chromium (Diss.Filt) | ug/l |  | <1 | 0.99999
BH04/A | 44742 | GW | Chromium (Diss.Filt) | ug/l |  | <1 | 0.99999
BH02/B | 44742 | GW | Chrysene (aq) | ug/l |  | <0.005 | 0.005
BH03/A | 44742 | GW | Chrysene (aq) | ug/l |  | <0.005 | 0.005
BH03/B | 44742 | GW | Chrysene (aq) | ug/l |  | <0.005 | 0.005
BH03/C | 44742 | GW | Chrysene (aq) | ug/l |  | <0.005 | 0.005
BH04/A | 44742 | GW | Chrysene (aq) | ug/l |  | <0.005 | 0.005
BH03/B | 44742 | GW | Conductivity @ 20 deg.C | mS/cm |  | 0.795 | 0.795
BH04/A | 44742 | GW | Conductivity @ 20 deg.C | mS/cm |  | 1.08 | 1.08
BH03/C | 44742 | GW | Conductivity @ 20 deg.C | mS/cm |  | 1.74 | 1.74
BH02/B | 44742 | GW | Conductivity @ 20 deg.C | mS/cm |  | 2.84 | 2.84
BH03/A | 44742 | GW | Conductivity @ 20 deg.C | mS/cm |  | 3.5 | 3.5
BH03/C | 44742 | GW | Copper (Diss.Filt) | ug/l |  | <0.3 | 0.3
BH04/A | 44742 | GW | Copper (Diss.Filt) | ug/l |  | <0.3 | 0.3
BH02/B | 44742 | GW | Copper (Diss.Filt) | ug/l |  | 1.58 | 1.58
BH03/B | 44742 | GW | Copper (Diss.Filt) | ug/l |  | 3.86 | 3.86
BH03/A | 44742 | GW | Copper (Diss.Filt) | ug/l |  | 5.59 | 5.59
BH02/B | 44742 | GW | Cresols | mg/l |  | <0.006 | 0.0059999
BH03/A | 44742 | GW | Cresols | mg/l |  | <0.006 | 0.0059999
BH03/B | 44742 | GW | Cresols | mg/l |  | <0.006 | 0.0059999
BH03/C | 44742 | GW | Cresols | mg/l |  | <0.006 | 0.0059999
BH04/A | 44742 | GW | Cresols | mg/l |  | <0.006 | 0.0059999
BH02/B | 44742 | GW | Dibenzo(a,h)anthracene (aq) | ug/l |  | <0.005 | 0.005
BH03/A | 44742 | GW | Dibenzo(a,h)anthracene (aq) | ug/l |  | <0.005 | 0.005
BH03/B | 44742 | GW | Dibenzo(a,h)anthracene (aq) | ug/l |  | <0.005 | 0.005
BH03/C | 44742 | GW | Dibenzo(a,h)anthracene (aq) | ug/l |  | <0.005 | 0.005
BH04/A | 44742 | GW | Dibenzo(a,h)anthracene (aq) | ug/l |  | <0.005 | 0.005
BH02/B | 44742 | GW | Fluoranthene (aq) | ug/l |  | <0.005 | 0.005
BH03/A | 44742 | GW | Fluoranthene (aq) | ug/l |  | <0.005 | 0.005
BH03/B | 44742 | GW | Fluoranthene (aq) | ug/l |  | <0.005 | 0.005
BH03/C | 44742 | GW | Fluoranthene (aq) | ug/l |  | <0.005 | 0.005
BH04/A | 44742 | GW | Fluoranthene (aq) | ug/l |  | <0.005 | 0.005
BH02/B | 44742 | GW | Fluorene (aq) | ug/l |  | <0.005 | 0.005
BH03/A | 44742 | GW | Fluorene (aq) | ug/l |  | <0.005 | 0.005
BH03/B | 44742 | GW | Fluorene (aq) | ug/l |  | <0.005 | 0.005
BH03/C | 44742 | GW | Fluorene (aq) | ug/l |  | <0.005 | 0.005
BH04/A | 44742 | GW | Fluorene (aq) | ug/l |  | <0.005 | 0.005
BH02/B | 44742 | GW | Indeno(1,2,3-cd)pyrene (aq) | ug/l |  | <0.005 | 0.005
BH03/A | 44742 | GW | Indeno(1,2,3-cd)pyrene (aq) | ug/l |  | <0.005 | 0.005
BH03/B | 44742 | GW | Indeno(1,2,3-cd)pyrene (aq) | ug/l |  | <0.005 | 0.005
BH03/C | 44742 | GW | Indeno(1,2,3-cd)pyrene (aq) | ug/l |  | <0.005 | 0.005
BH04/A | 44742 | GW | Indeno(1,2,3-cd)pyrene (aq) | ug/l |  | <0.005 | 0.005
BH02/B | 44742 | GW | Lead (Diss.Filt) | ug/l |  | <0.2 | 0.2
BH03/A | 44742 | GW | Lead (Diss.Filt) | ug/l |  | <0.2 | 0.2
BH03/B | 44742 | GW | Lead (Diss.Filt) | ug/l |  | <0.2 | 0.2
BH03/C | 44742 | GW | Lead (Diss.Filt) | ug/l |  | <0.2 | 0.2
BH04/A | 44742 | GW | Lead (Diss.Filt) | ug/l |  | <0.2 | 0.2
BH03/A | 44742 | GW | Magnesium (Dis.Filt) | mg/l |  | 32 | 32
BH03/B | 44742 | GW | Magnesium (Dis.Filt) | mg/l |  | 43 | 43
BH03/C | 44742 | GW | Magnesium (Dis.Filt) | mg/l |  | 46.3 | 46.3
BH02/B | 44742 | GW | Magnesium (Dis.Filt) | mg/l |  | 70.5 | 70.5
BH04/A | 44742 | GW | Magnesium (Dis.Filt) | mg/l |  | 71 | 71
BH02/B | 44742 | GW | Mercury (Diss.Filt) | ug/l |  | <0.01 | 0.0099999
BH03/A | 44742 | GW | Mercury (Diss.Filt) | ug/l |  | <0.01 | 0.0099999
BH03/B | 44742 | GW | Mercury (Diss.Filt) | ug/l |  | <0.01 | 0.0099999
BH03/C | 44742 | GW | Mercury (Diss.Filt) | ug/l |  | <0.01 | 0.0099999
BH04/A | 44742 | GW | Mercury (Diss.Filt) | ug/l |  | <0.01 | 0.0099999
BH02/B | 44742 | GW | Mineral Oil >C10 C40 (aq) | ug/l |  | <100 | 99.999
BH03/A | 44742 | GW | Mineral Oil >C10 C40 (aq) | ug/l |  | <100 | 99.999
BH03/B | 44742 | GW | Mineral Oil >C10 C40 (aq) | ug/l |  | <100 | 99.999
BH03/C | 44742 | GW | Mineral Oil >C10 C40 (aq) | ug/l |  | <100 | 99.999
BH04/A | 44742 | GW | Mineral Oil >C10 C40 (aq) | ug/l |  | <100 | 99.999
BH03/B | 44742 | GW | Molybdenum (Diss.Filt) | ug/l |  | <3 | 3
BH04/A | 44742 | GW | Molybdenum (Diss.Filt) | ug/l |  | <3 | 3
BH03/C | 44742 | GW | Molybdenum (Diss.Filt) | ug/l |  | 12.5 | 12.5
BH02/B | 44742 | GW | Molybdenum (Diss.Filt) | ug/l |  | 13.5 | 13.5
BH03/A | 44742 | GW | Molybdenum (Diss.Filt) | ug/l |  | 22.9 | 22.9
BH02/B | 44742 | GW | Naphthalene (aq) | ug/l |  | <0.01 | 0.0099999
BH03/A | 44742 | GW | Naphthalene (aq) | ug/l |  | <0.01 | 0.0099999
BH03/B | 44742 | GW | Naphthalene (aq) | ug/l |  | <0.01 | 0.0099999
BH03/C | 44742 | GW | Naphthalene (aq) | ug/l |  | <0.01 | 0.0099999
BH04/A | 44742 | GW | Naphthalene (aq) | ug/l |  | <0.01 | 0.0099999
BH03/B | 44742 | GW | Nickel (Diss.Filt) | ug/l |  | <0.4 | 0.4
BH03/C | 44742 | GW | Nickel (Diss.Filt) | ug/l |  | <0.4 | 0.4
BH02/B | 44742 | GW | Nickel (Diss.Filt) | ug/l |  | 0.549 | 0.549
BH04/A | 44742 | GW | Nickel (Diss.Filt) | ug/l |  | 0.715 | 0.715
BH03/A | 44742 | GW | Nickel (Diss.Filt) | ug/l |  | 2.56 | 2.56
BH02/B | 44742 | GW | PAH, Total Detected USEPA 16 (aq) | ug/l |  | <0.082 | 0.081999
BH03/A | 44742 | GW | PAH, Total Detected USEPA 16 (aq) | ug/l |  | <0.082 | 0.081999
BH03/B | 44742 | GW | PAH, Total Detected USEPA 16 (aq) | ug/l |  | <0.082 | 0.081999
BH03/C | 44742 | GW | PAH, Total Detected USEPA 16 (aq) | ug/l |  | <0.082 | 0.081999
BH04/A | 44742 | GW | PAH, Total Detected USEPA 16 (aq) | ug/l |  | <0.082 | 0.081999
BH02/B | 44742 | GW | Phenanthrene (aq) | ug/l |  | <0.005 | 0.005
BH03/A | 44742 | GW | Phenanthrene (aq) | ug/l |  | <0.005 | 0.005
BH03/B | 44742 | GW | Phenanthrene (aq) | ug/l |  | <0.005 | 0.005
BH03/C | 44742 | GW | Phenanthrene (aq) | ug/l |  | <0.005 | 0.005
BH04/A | 44742 | GW | Phenanthrene (aq) | ug/l |  | <0.005 | 0.005
BH02/B | 44742 | GW | Phenol | mg/l |  | <0.002 | 0.002
BH03/A | 44742 | GW | Phenol | mg/l |  | <0.002 | 0.002
BH03/B | 44742 | GW | Phenol | mg/l |  | <0.002 | 0.002
BH03/C | 44742 | GW | Phenol | mg/l |  | <0.002 | 0.002
BH04/A | 44742 | GW | Phenol | mg/l |  | <0.002 | 0.002
BH02/B | 44742 | GW | Phenols, Total Detected Monohydric | mg/l |  | <0.016 | 0.016
BH03/A | 44742 | GW | Phenols, Total Detected Monohydric | mg/l |  | <0.016 | 0.016
BH03/B | 44742 | GW | Phenols, Total Detected Monohydric | mg/l |  | <0.016 | 0.016
BH03/C | 44742 | GW | Phenols, Total Detected Monohydric | mg/l |  | <0.016 | 0.016
BH04/A | 44742 | GW | Phenols, Total Detected Monohydric | mg/l |  | <0.016 | 0.016
BH03/C | 44742 | GW | Potassium (Dis.Filt) | mg/l |  | 1.29 | 1.29
BH02/B | 44742 | GW | Potassium (Dis.Filt) | mg/l |  | 1.55 | 1.55
BH03/B | 44742 | GW | Potassium (Dis.Filt) | mg/l |  | 1.55 | 1.55
BH04/A | 44742 | GW | Potassium (Dis.Filt) | mg/l |  | 2.93 | 2.93
BH03/A | 44742 | GW | Potassium (Dis.Filt) | mg/l |  | 16.6 | 16.6
BH02/B | 44742 | GW | Pyrene (aq) | ug/l |  | <0.005 | 0.005
BH03/B | 44742 | GW | Pyrene (aq) | ug/l |  | <0.005 | 0.005
BH03/C | 44742 | GW | Pyrene (aq) | ug/l |  | <0.005 | 0.005
BH04/A | 44742 | GW | Pyrene (aq) | ug/l |  | <0.005 | 0.005
BH03/A | 44742 | GW | Pyrene (aq) | ug/l |  | 0.0104 | 0.0104
BH02/B | 44742 | GW | Selenium (Diss.Filt) | ug/l |  | <1 | 0.99999
BH04/A | 44742 | GW | Selenium (Diss.Filt) | ug/l |  | <1 | 0.99999
BH03/A | 44742 | GW | Selenium (Diss.Filt) | ug/l |  | 1.01 | 1.01
BH03/C | 44742 | GW | Selenium (Diss.Filt) | ug/l |  | 3.39 | 3.39
BH03/B | 44742 | GW | Selenium (Diss.Filt) | ug/l |  | 4.86 | 4.86
BH03/B | 44742 | GW | Sodium (Dis.Filt) | mg/l |  | 14.8 | 14.8
BH04/A | 44742 | GW | Sodium (Dis.Filt) | mg/l |  | 15 | 15
BH03/C | 44742 | GW | Sodium (Dis.Filt) | mg/l |  | 130 | 130
BH02/B | 44742 | GW | Sodium (Dis.Filt) | mg/l |  | 341 | 341
BH03/A | 44742 | GW | Sodium (Dis.Filt) | mg/l |  | 533 | 533
BH03/B | 44742 | GW | Sulphate | mg/l |  | 132 | 132
BH04/A | 44742 | GW | Sulphate | mg/l |  | 412 | 412
BH03/A | 44742 | GW | Sulphate | mg/l |  | 457 | 457
BH03/C | 44742 | GW | Sulphate | mg/l |  | 875 | 875
BH02/B | 44742 | GW | Sulphate | mg/l |  | 1520 | 1520
BH02/B | 44742 | GW | Xylenols | mg/l |  | <0.008 | 0.0079999
BH03/A | 44742 | GW | Xylenols | mg/l |  | <0.008 | 0.0079999
BH03/B | 44742 | GW | Xylenols | mg/l |  | <0.008 | 0.0079999
BH03/C | 44742 | GW | Xylenols | mg/l |  | <0.008 | 0.0079999
BH04/A | 44742 | GW | Xylenols | mg/l |  | <0.008 | 0.0079999
BH04/A | 44742 | GW | Zinc (Diss.Filt) | ug/l |  | 1.89 | 1.89
BH03/B | 44742 | GW | Zinc (Diss.Filt) | ug/l |  | 1.97 | 1.97
BH03/A | 44742 | GW | Zinc (Diss.Filt) | ug/l |  | 2.92 | 2.92
BH02/B | 44742 | GW | Zinc (Diss.Filt) | ug/l |  | 5.31 | 5.31
BH03/C | 44742 | GW | Zinc (Diss.Filt) | ug/l |  | 6.2 | 6.2
BH02/B | 44630 | GW | Acenaphthene (aq) | ug/l |  | <0.005 | 0.005
BH03/A | 44630 | GW | Acenaphthene (aq) | ug/l |  | <0.005 | 0.005
BH03/B | 44630 | GW | Acenaphthene (aq) | ug/l |  | <0.005 | 0.005
BH03/C | 44630 | GW | Acenaphthene (aq) | ug/l |  | <0.005 | 0.005
BH04/A | 44630 | GW | Acenaphthene (aq) | ug/l |  | <0.005 | 0.005
BH02/B | 44630 | GW | Acenaphthylene (aq) | ug/l |  | <0.005 | 0.005
BH03/A | 44630 | GW | Acenaphthylene (aq) | ug/l |  | <0.005 | 0.005
BH03/B | 44630 | GW | Acenaphthylene (aq) | ug/l |  | <0.005 | 0.005
BH03/C | 44630 | GW | Acenaphthylene (aq) | ug/l |  | <0.005 | 0.005
BH04/A | 44630 | GW | Acenaphthylene (aq) | ug/l |  | <0.005 | 0.005
BH03/A | 44630 | GW | Alkalinity, Total as CaCO3 | mg/l |  | 110 | 110
BH03/C | 44630 | GW | Alkalinity, Total as CaCO3 | mg/l |  | 144 | 144
BH02/B | 44630 | GW | Alkalinity, Total as CaCO3 | mg/l |  | 202 | 202
BH04/A | 44630 | GW | Alkalinity, Total as CaCO3 | mg/l |  | 203 | 203
BH03/B | 44630 | GW | Alkalinity, Total as CaCO3 | mg/l |  | 239 | 239
BH02/B | 44630 | GW | Anthracene (aq) | ug/l |  | <0.005 | 0.005
BH03/A | 44630 | GW | Anthracene (aq) | ug/l |  | <0.005 | 0.005
BH03/B | 44630 | GW | Anthracene (aq) | ug/l |  | <0.005 | 0.005
BH03/C | 44630 | GW | Anthracene (aq) | ug/l |  | <0.005 | 0.005
BH04/A | 44630 | GW | Anthracene (aq) | ug/l |  | <0.005 | 0.005
BH02/B | 44630 | GW | Antimony (Diss.Filt) | ug/l |  | <1 | 0.99999
BH03/B | 44630 | GW | Antimony (Diss.Filt) | ug/l |  | <1 | 0.99999
BH03/C | 44630 | GW | Antimony (Diss.Filt) | ug/l |  | <1 | 0.99999
BH04/A | 44630 | GW | Antimony (Diss.Filt) | ug/l |  | <1 | 0.99999
BH03/A | 44630 | GW | Antimony (Diss.Filt) | ug/l |  | 8.6 | 8.6
BH03/A | 44630 | GW | Arsenic (Diss.Filt) | ug/l |  | 0.665 | 0.665
BH02/B | 44630 | GW | Arsenic (Diss.Filt) | ug/l |  | 0.821 | 0.821
BH03/C | 44630 | GW | Arsenic (Diss.Filt) | ug/l |  | 2.69 | 2.69
BH03/B | 44630 | GW | Arsenic (Diss.Filt) | ug/l |  | 2.77 | 2.77
BH04/A | 44630 | GW | Arsenic (Diss.Filt) | ug/l |  | 4.35 | 4.35
BH03/C | 44630 | GW | Barium (Diss.Filt) | ug/l |  | 8.74 | 8.74
BH02/B | 44630 | GW | Barium (Diss.Filt) | ug/l |  | 19.7 | 19.7
BH04/A | 44630 | GW | Barium (Diss.Filt) | ug/l |  | 23.6 | 23.6
BH03/B | 44630 | GW | Barium (Diss.Filt) | ug/l |  | 62.2 | 62.2
BH03/A | 44630 | GW | Barium (Diss.Filt) | ug/l |  | 75.8 | 75.8
BH02/B | 44630 | GW | Benzo(a)anthracene (aq) | ug/l |  | <0.005 | 0.005
BH03/A | 44630 | GW | Benzo(a)anthracene (aq) | ug/l |  | <0.005 | 0.005
BH03/B | 44630 | GW | Benzo(a)anthracene (aq) | ug/l |  | <0.005 | 0.005
BH03/C | 44630 | GW | Benzo(a)anthracene (aq) | ug/l |  | <0.005 | 0.005
BH04/A | 44630 | GW | Benzo(a)anthracene (aq) | ug/l |  | <0.005 | 0.005
BH02/B | 44630 | GW | Benzo(a)pyrene (aq) | ug/l |  | <0.002 | 0.002
BH03/A | 44630 | GW | Benzo(a)pyrene (aq) | ug/l |  | <0.002 | 0.002
BH03/B | 44630 | GW | Benzo(a)pyrene (aq) | ug/l |  | <0.002 | 0.002
BH03/C | 44630 | GW | Benzo(a)pyrene (aq) | ug/l |  | <0.002 | 0.002
BH04/A | 44630 | GW | Benzo(a)pyrene (aq) | ug/l |  | <0.002 | 0.002
BH02/B | 44630 | GW | Benzo(b)fluoranthene (aq) | ug/l |  | <0.005 | 0.005
BH03/A | 44630 | GW | Benzo(b)fluoranthene (aq) | ug/l |  | <0.005 | 0.005
BH03/B | 44630 | GW | Benzo(b)fluoranthene (aq) | ug/l |  | <0.005 | 0.005
BH03/C | 44630 | GW | Benzo(b)fluoranthene (aq) | ug/l |  | <0.005 | 0.005
BH04/A | 44630 | GW | Benzo(b)fluoranthene (aq) | ug/l |  | <0.005 | 0.005
BH02/B | 44630 | GW | Benzo(g,h,i)perylene (aq) | ug/l |  | <0.005 | 0.005
BH03/A | 44630 | GW | Benzo(g,h,i)perylene (aq) | ug/l |  | <0.005 | 0.005
BH03/B | 44630 | GW | Benzo(g,h,i)perylene (aq) | ug/l |  | <0.005 | 0.005
BH03/C | 44630 | GW | Benzo(g,h,i)perylene (aq) | ug/l |  | <0.005 | 0.005
BH04/A | 44630 | GW | Benzo(g,h,i)perylene (aq) | ug/l |  | <0.005 | 0.005
BH02/B | 44630 | GW | Benzo(k)fluoranthene (aq) | ug/l |  | <0.005 | 0.005
BH03/A | 44630 | GW | Benzo(k)fluoranthene (aq) | ug/l |  | <0.005 | 0.005
BH03/B | 44630 | GW | Benzo(k)fluoranthene (aq) | ug/l |  | <0.005 | 0.005
BH03/C | 44630 | GW | Benzo(k)fluoranthene (aq) | ug/l |  | <0.005 | 0.005
BH04/A | 44630 | GW | Benzo(k)fluoranthene (aq) | ug/l |  | <0.005 | 0.005
BH02/B | 44630 | GW | Cadmium (Diss.Filt) | ug/l |  | <0.08 | 0.079999
BH03/B | 44630 | GW | Cadmium (Diss.Filt) | ug/l |  | <0.08 | 0.079999
BH03/C | 44630 | GW | Cadmium (Diss.Filt) | ug/l |  | <0.08 | 0.079999
BH04/A | 44630 | GW | Cadmium (Diss.Filt) | ug/l |  | <0.08 | 0.079999
BH03/A | 44630 | GW | Cadmium (Diss.Filt) | ug/l |  | 0.104 | 0.104
BH03/B | 44630 | GW | Calcium (Dis.Filt) | mg/l |  | 109 | 109
BH02/B | 44630 | GW | Calcium (Dis.Filt) | mg/l |  | 110 | 110
BH04/A | 44630 | GW | Calcium (Dis.Filt) | mg/l |  | 159 | 159
BH03/C | 44630 | GW | Calcium (Dis.Filt) | mg/l |  | 308 | 308
BH03/A | 44630 | GW | Calcium (Dis.Filt) | mg/l |  | 326 | 326
BH04/A | 44630 | GW | Chloride | mg/l |  | 37.7 | 37.7
BH03/C | 44630 | GW | Chloride | mg/l |  | 51.9 | 51.9
BH03/B | 44630 | GW | Chloride | mg/l |  | 53.5 | 53.5
BH02/B | 44630 | GW | Chloride | mg/l |  | 71.4 | 71.4
BH03/A | 44630 | GW | Chloride | mg/l |  | 1160 | 1160
BH02/B | 44630 | GW | Chromium (Diss.Filt) | ug/l |  | <1 | 0.99999
BH03/B | 44630 | GW | Chromium (Diss.Filt) | ug/l |  | <1 | 0.99999
BH03/C | 44630 | GW | Chromium (Diss.Filt) | ug/l |  | <1 | 0.99999
BH04/A | 44630 | GW | Chromium (Diss.Filt) | ug/l |  | <1 | 0.99999
BH03/A | 44630 | GW | Chromium (Diss.Filt) | ug/l |  | 3.21 | 3.21
BH02/B | 44630 | GW | Chrysene (aq) | ug/l |  | <0.005 | 0.005
BH03/A | 44630 | GW | Chrysene (aq) | ug/l |  | <0.005 | 0.005
BH03/B | 44630 | GW | Chrysene (aq) | ug/l |  | <0.005 | 0.005
BH03/C | 44630 | GW | Chrysene (aq) | ug/l |  | <0.005 | 0.005
BH04/A | 44630 | GW | Chrysene (aq) | ug/l |  | <0.005 | 0.005
BH03/B | 44630 | GW | Conductivity @ 20 deg.C | mS/cm |  | 0.782 | 0.782
BH04/A | 44630 | GW | Conductivity @ 20 deg.C | mS/cm |  | 1.12 | 1.12
BH02/B | 44630 | GW | Conductivity @ 20 deg.C | mS/cm |  | 1.3 | 1.3
BH03/C | 44630 | GW | Conductivity @ 20 deg.C | mS/cm |  | 1.7 | 1.7
BH03/A | 44630 | GW | Conductivity @ 20 deg.C | mS/cm |  | 4.5 | 4.5
BH04/A | 44630 | GW | Copper (Diss.Filt) | ug/l |  | 0.734 | 0.734
BH03/C | 44630 | GW | Copper (Diss.Filt) | ug/l |  | 0.901 | 0.901
BH02/B | 44630 | GW | Copper (Diss.Filt) | ug/l |  | 3.74 | 3.74
BH03/B | 44630 | GW | Copper (Diss.Filt) | ug/l |  | 4.96 | 4.96
BH03/A | 44630 | GW | Copper (Diss.Filt) | ug/l |  | 16.7 | 16.7
BH02/B | 44630 | GW | Cresols | mg/l |  | <0.006 | 0.0059999
BH03/A | 44630 | GW | Cresols | mg/l |  | <0.006 | 0.0059999
BH03/B | 44630 | GW | Cresols | mg/l |  | <0.006 | 0.0059999
BH03/C | 44630 | GW | Cresols | mg/l |  | <0.006 | 0.0059999
BH04/A | 44630 | GW | Cresols | mg/l |  | <0.006 | 0.0059999
BH02/B | 44630 | GW | Dibenzo(a,h)anthracene (aq) | ug/l |  | <0.005 | 0.005
BH03/A | 44630 | GW | Dibenzo(a,h)anthracene (aq) | ug/l |  | <0.005 | 0.005
BH03/B | 44630 | GW | Dibenzo(a,h)anthracene (aq) | ug/l |  | <0.005 | 0.005
BH03/C | 44630 | GW | Dibenzo(a,h)anthracene (aq) | ug/l |  | <0.005 | 0.005
BH04/A | 44630 | GW | Dibenzo(a,h)anthracene (aq) | ug/l |  | <0.005 | 0.005
BH02/B | 44630 | GW | Fluoranthene (aq) | ug/l |  | <0.005 | 0.005
BH03/A | 44630 | GW | Fluoranthene (aq) | ug/l |  | <0.005 | 0.005
BH03/B | 44630 | GW | Fluoranthene (aq) | ug/l |  | <0.005 | 0.005
BH03/C | 44630 | GW | Fluoranthene (aq) | ug/l |  | <0.005 | 0.005
BH04/A | 44630 | GW | Fluoranthene (aq) | ug/l |  | <0.005 | 0.005
BH02/B | 44630 | GW | Fluorene (aq) | ug/l |  | <0.005 | 0.005
BH03/A | 44630 | GW | Fluorene (aq) | ug/l |  | <0.005 | 0.005
BH03/B | 44630 | GW | Fluorene (aq) | ug/l |  | <0.005 | 0.005
BH03/C | 44630 | GW | Fluorene (aq) | ug/l |  | <0.005 | 0.005
BH04/A | 44630 | GW | Fluorene (aq) | ug/l |  | <0.005 | 0.005
BH02/B | 44630 | GW | Fluoride | mg/l |  | <0.5 | 0.5
BH02/B | 44630 | GW | Fluoride | mg/l |  | <0.5 | 0.5
BH03/A | 44630 | GW | Fluoride | mg/l |  | <0.5 | 0.5
BH03/A | 44630 | GW | Fluoride | mg/l |  | <0.5 | 0.5
BH03/B | 44630 | GW | Fluoride | mg/l |  | <0.5 | 0.5
BH03/B | 44630 | GW | Fluoride | mg/l |  | <0.5 | 0.5
BH04/A | 44630 | GW | Fluoride | mg/l |  | <0.5 | 0.5
BH04/A | 44630 | GW | Fluoride | mg/l |  | <0.5 | 0.5
BH03/C | 44630 | GW | Fluoride | mg/l |  | 0.584 | 0.584
BH03/C | 44630 | GW | Fluoride | mg/l |  | 0.693 | 0.693
BH02/B | 44630 | GW | Indeno(1,2,3-cd)pyrene (aq) | ug/l |  | <0.005 | 0.005
BH03/A | 44630 | GW | Indeno(1,2,3-cd)pyrene (aq) | ug/l |  | <0.005 | 0.005
BH03/B | 44630 | GW | Indeno(1,2,3-cd)pyrene (aq) | ug/l |  | <0.005 | 0.005
BH03/C | 44630 | GW | Indeno(1,2,3-cd)pyrene (aq) | ug/l |  | <0.005 | 0.005
BH04/A | 44630 | GW | Indeno(1,2,3-cd)pyrene (aq) | ug/l |  | <0.005 | 0.005
BH02/B | 44630 | GW | Lead (Diss.Filt) | ug/l |  | <0.2 | 0.2
BH03/A | 44630 | GW | Lead (Diss.Filt) | ug/l |  | <0.2 | 0.2
BH03/B | 44630 | GW | Lead (Diss.Filt) | ug/l |  | <0.2 | 0.2
BH04/A | 44630 | GW | Lead (Diss.Filt) | ug/l |  | <0.2 | 0.2
BH03/C | 44630 | GW | Lead (Diss.Filt) | ug/l |  | 0.27 | 0.27
BH02/B | 44630 | GW | Magnesium (Dis.Filt) | mg/l |  | 23 | 23
BH03/B | 44630 | GW | Magnesium (Dis.Filt) | mg/l |  | 41.6 | 41.6
BH03/A | 44630 | GW | Magnesium (Dis.Filt) | mg/l |  | 42.4 | 42.4
BH03/C | 44630 | GW | Magnesium (Dis.Filt) | mg/l |  | 46.5 | 46.5
BH04/A | 44630 | GW | Magnesium (Dis.Filt) | mg/l |  | 79.3 | 79.3
BH02/B | 44630 | GW | Mercury (Diss.Filt) | ug/l |  | <0.01 | 0.0099999
BH03/A | 44630 | GW | Mercury (Diss.Filt) | ug/l |  | <0.01 | 0.0099999
BH03/B | 44630 | GW | Mercury (Diss.Filt) | ug/l |  | <0.01 | 0.0099999
BH03/C | 44630 | GW | Mercury (Diss.Filt) | ug/l |  | <0.01 | 0.0099999
BH04/A | 44630 | GW | Mercury (Diss.Filt) | ug/l |  | <0.01 | 0.0099999
BH02/B | 44630 | GW | Mineral Oil >C10 C40 (aq) | ug/l |  | <100 | 99.999
BH03/A | 44630 | GW | Mineral Oil >C10 C40 (aq) | ug/l |  | <100 | 99.999
BH03/B | 44630 | GW | Mineral Oil >C10 C40 (aq) | ug/l |  | <100 | 99.999
BH03/C | 44630 | GW | Mineral Oil >C10 C40 (aq) | ug/l |  | <100 | 99.999
BH04/A | 44630 | GW | Mineral Oil >C10 C40 (aq) | ug/l |  | <100 | 99.999
BH03/B | 44630 | GW | Molybdenum (Diss.Filt) | ug/l |  | <3 | 3
BH04/A | 44630 | GW | Molybdenum (Diss.Filt) | ug/l |  | <3 | 3
BH03/C | 44630 | GW | Molybdenum (Diss.Filt) | ug/l |  | 11.4 | 11.4
BH02/B | 44630 | GW | Molybdenum (Diss.Filt) | ug/l |  | 22.5 | 22.5
BH03/A | 44630 | GW | Molybdenum (Diss.Filt) | ug/l |  | 55.1 | 55.1
BH02/B | 44630 | GW | Naphthalene (aq) | ug/l |  | <0.01 | 0.0099999
BH03/A | 44630 | GW | Naphthalene (aq) | ug/l |  | <0.01 | 0.0099999
BH03/B | 44630 | GW | Naphthalene (aq) | ug/l |  | <0.01 | 0.0099999
BH03/C | 44630 | GW | Naphthalene (aq) | ug/l |  | <0.01 | 0.0099999
BH04/A | 44630 | GW | Naphthalene (aq) | ug/l |  | 0.0361 | 0.0361
BH03/B | 44630 | GW | Nickel (Diss.Filt) | ug/l |  | <0.4 | 0.4
BH03/C | 44630 | GW | Nickel (Diss.Filt) | ug/l |  | <0.4 | 0.4
BH04/A | 44630 | GW | Nickel (Diss.Filt) | ug/l |  | <0.4 | 0.4
BH02/B | 44630 | GW | Nickel (Diss.Filt) | ug/l |  | 0.409 | 0.409
BH03/A | 44630 | GW | Nickel (Diss.Filt) | ug/l |  | 3.31 | 3.31
BH02/B | 44630 | GW | Oxygen, Dissolved | mg/l |  | 9.45 | 9.45
BH03/A | 44630 | GW | Oxygen, Dissolved | mg/l |  | 9.62 | 9.62
BH03/C | 44630 | GW | Oxygen, Dissolved | mg/l |  | 9.7 | 9.7
BH04/A | 44630 | GW | Oxygen, Dissolved | mg/l |  | 9.91 | 9.91
BH03/B | 44630 | GW | Oxygen, Dissolved | mg/l |  | 9.93 | 9.93
BH04/A | 44630 | GW | Oxygen, Dissolved | mg/l |  | 9.98 | 9.98
BH03/A | 44630 | GW | Oxygen, Dissolved | mg/l |  | 10.2 | 10.2
BH02/B | 44630 | GW | Oxygen, Dissolved | mg/l |  | 10.6 | 10.6
BH03/C | 44630 | GW | Oxygen, Dissolved | mg/l |  | 10.7 | 10.7
BH03/B | 44630 | GW | Oxygen, Dissolved | mg/l |  | 10.9 | 10.9
BH02/B | 44630 | GW | PAH, Total Detected USEPA 16 (aq) | ug/l |  | <0.082 | 0.081999
BH03/A | 44630 | GW | PAH, Total Detected USEPA 16 (aq) | ug/l |  | <0.082 | 0.081999
BH03/B | 44630 | GW | PAH, Total Detected USEPA 16 (aq) | ug/l |  | <0.082 | 0.081999
BH03/C | 44630 | GW | PAH, Total Detected USEPA 16 (aq) | ug/l |  | <0.082 | 0.081999
BH04/A | 44630 | GW | PAH, Total Detected USEPA 16 (aq) | ug/l |  | <0.082 | 0.081999
BH03/A | 44630 | GW | pH | pH Units |  | 7.66 | 7.66
BH03/B | 44630 | GW | pH | pH Units |  | 7.79 | 7.79
BH04/A | 44630 | GW | pH | pH Units |  | 7.84 | 7.84
BH03/C | 44630 | GW | pH | pH Units |  | 7.9 | 7.9
BH03/A | 44630 | GW | pH | pH Units |  | 7.93 | 7.93
BH02/B | 44630 | GW | pH | pH Units |  | 8 | 8
BH02/B | 44630 | GW | pH | pH Units |  | 8.06 | 8.06
BH03/C | 44630 | GW | pH | pH Units |  | 8.06 | 8.06
BH04/A | 44630 | GW | pH | pH Units |  | 8.2 | 8.2
BH03/B | 44630 | GW | pH | pH Units |  | 8.25 | 8.25
BH02/B | 44630 | GW | Phenanthrene (aq) | ug/l |  | <0.005 | 0.005
BH03/A | 44630 | GW | Phenanthrene (aq) | ug/l |  | <0.005 | 0.005
BH03/B | 44630 | GW | Phenanthrene (aq) | ug/l |  | <0.005 | 0.005
BH03/C | 44630 | GW | Phenanthrene (aq) | ug/l |  | <0.005 | 0.005
BH04/A | 44630 | GW | Phenanthrene (aq) | ug/l |  | <0.005 | 0.005
BH02/B | 44630 | GW | Phenol | mg/l |  | <0.002 | 0.002
BH03/A | 44630 | GW | Phenol | mg/l |  | <0.002 | 0.002
BH03/B | 44630 | GW | Phenol | mg/l |  | <0.002 | 0.002
BH03/C | 44630 | GW | Phenol | mg/l |  | <0.002 | 0.002
BH04/A | 44630 | GW | Phenol | mg/l |  | <0.002 | 0.002
BH02/B | 44630 | GW | Phenols, Total Detected Monohydric | mg/l |  | <0.016 | 0.016
BH03/A | 44630 | GW | Phenols, Total Detected Monohydric | mg/l |  | <0.016 | 0.016
BH03/B | 44630 | GW | Phenols, Total Detected Monohydric | mg/l |  | <0.016 | 0.016
BH03/C | 44630 | GW | Phenols, Total Detected Monohydric | mg/l |  | <0.016 | 0.016
BH04/A | 44630 | GW | Phenols, Total Detected Monohydric | mg/l |  | <0.016 | 0.016
BH02/B | 44630 | GW | Potassium (Dis.Filt) | mg/l |  | 1.03 | 1.03
BH03/C | 44630 | GW | Potassium (Dis.Filt) | mg/l |  | 1.21 | 1.21
BH03/B | 44630 | GW | Potassium (Dis.Filt) | mg/l |  | 1.42 | 1.42
BH04/A | 44630 | GW | Potassium (Dis.Filt) | mg/l |  | 2.94 | 2.94
BH03/A | 44630 | GW | Potassium (Dis.Filt) | mg/l |  | 25.3 | 25.3
BH02/B | 44630 | GW | Pyrene (aq) | ug/l |  | <0.005 | 0.005
BH03/A | 44630 | GW | Pyrene (aq) | ug/l |  | <0.005 | 0.005
BH03/B | 44630 | GW | Pyrene (aq) | ug/l |  | <0.005 | 0.005
BH03/C | 44630 | GW | Pyrene (aq) | ug/l |  | <0.005 | 0.005
BH04/A | 44630 | GW | Pyrene (aq) | ug/l |  | <0.005 | 0.005
BH04/A | 44630 | GW | Selenium (Diss.Filt) | ug/l |  | <1 | 0.99999
BH03/A | 44630 | GW | Selenium (Diss.Filt) | ug/l |  | 1.75 | 1.75
BH02/B | 44630 | GW | Selenium (Diss.Filt) | ug/l |  | 1.98 | 1.98
BH03/C | 44630 | GW | Selenium (Diss.Filt) | ug/l |  | 2.95 | 2.95
BH03/B | 44630 | GW | Selenium (Diss.Filt) | ug/l |  | 4.47 | 4.47
BH03/B | 44630 | GW | Sodium (Dis.Filt) | mg/l |  | 13.6 | 13.6
BH04/A | 44630 | GW | Sodium (Dis.Filt) | mg/l |  | 14.8 | 14.8
BH03/C | 44630 | GW | Sodium (Dis.Filt) | mg/l |  | 113 | 113
BH02/B | 44630 | GW | Sodium (Dis.Filt) | mg/l |  | 186 | 186
BH03/A | 44630 | GW | Sodium (Dis.Filt) | mg/l |  | 714 | 714
BH03/B | 44630 | GW | Sulphate | mg/l |  | 136 | 136
BH02/B | 44630 | GW | Sulphate | mg/l |  | 486 | 486
BH04/A | 44630 | GW | Sulphate | mg/l |  | 497 | 497
BH03/A | 44630 | GW | Sulphate | mg/l |  | 779 | 779
BH03/C | 44630 | GW | Sulphate | mg/l |  | 1010 | 1010
BH02/B | 44630 | GW | Xylenols | mg/l |  | <0.008 | 0.0079999
BH03/A | 44630 | GW | Xylenols | mg/l |  | <0.008 | 0.0079999
BH03/B | 44630 | GW | Xylenols | mg/l |  | <0.008 | 0.0079999
BH03/C | 44630 | GW | Xylenols | mg/l |  | <0.008 | 0.0079999
BH04/A | 44630 | GW | Xylenols | mg/l |  | <0.008 | 0.0079999
BH03/B | 44630 | GW | Zinc (Diss.Filt) | ug/l |  | 2.42 | 2.42
BH02/B | 44630 | GW | Zinc (Diss.Filt) | ug/l |  | 3.28 | 3.28
BH04/A | 44630 | GW | Zinc (Diss.Filt) | ug/l |  | 4.37 | 4.37
BH03/A | 44630 | GW | Zinc (Diss.Filt) | ug/l |  | 4.9 | 4.9
BH03/C | 44630 | GW | Zinc (Diss.Filt) | ug/l |  | 4.9 | 4.9
BH02/B | 44574 | GW | Acenaphthene (aq) | ug/l |  | <0.005 | 0.005
BH03/A | 44574 | GW | Acenaphthene (aq) | ug/l |  | <0.005 | 0.005
BH03/B | 44574 | GW | Acenaphthene (aq) | ug/l |  | <0.005 | 0.005
BH03/C | 44574 | GW | Acenaphthene (aq) | ug/l |  | <0.005 | 0.005
BH04/A | 44574 | GW | Acenaphthene (aq) | ug/l |  | <0.005 | 0.005
BH02/B | 44574 | GW | Acenaphthylene (aq) | ug/l |  | <0.005 | 0.005
BH03/A | 44574 | GW | Acenaphthylene (aq) | ug/l |  | <0.005 | 0.005
BH03/B | 44574 | GW | Acenaphthylene (aq) | ug/l |  | <0.005 | 0.005
BH03/C | 44574 | GW | Acenaphthylene (aq) | ug/l |  | <0.005 | 0.005
BH04/A | 44574 | GW | Acenaphthylene (aq) | ug/l |  | <0.005 | 0.005
BH03/A | 44574 | GW | Alkalinity, Total as CaCO3 | mg/l |  | 131 | 131
BH03/C | 44574 | GW | Alkalinity, Total as CaCO3 | mg/l |  | 153 | 153
BH02/B | 44574 | GW | Alkalinity, Total as CaCO3 | mg/l |  | 211 | 211
BH04/A | 44574 | GW | Alkalinity, Total as CaCO3 | mg/l |  | 213 | 213
BH03/B | 44574 | GW | Alkalinity, Total as CaCO3 | mg/l |  | 249 | 249
BH02/B | 44574 | GW | Anthracene (aq) | ug/l |  | <0.005 | 0.005
BH03/A | 44574 | GW | Anthracene (aq) | ug/l |  | <0.005 | 0.005
BH03/B | 44574 | GW | Anthracene (aq) | ug/l |  | <0.005 | 0.005
BH03/C | 44574 | GW | Anthracene (aq) | ug/l |  | <0.005 | 0.005
BH04/A | 44574 | GW | Anthracene (aq) | ug/l |  | <0.005 | 0.005
BH02/B | 44574 | GW | Antimony (Diss.Filt) | ug/l |  | <1 | 0.99999
BH03/B | 44574 | GW | Antimony (Diss.Filt) | ug/l |  | <1 | 0.99999
BH03/C | 44574 | GW | Antimony (Diss.Filt) | ug/l |  | <1 | 0.99999
BH04/A | 44574 | GW | Antimony (Diss.Filt) | ug/l |  | <1 | 0.99999
BH03/A | 44574 | GW | Antimony (Diss.Filt) | ug/l |  | 6.5 | 6.5
BH03/A | 44574 | GW | Arsenic (Diss.Filt) | ug/l |  | 0.547 | 0.547
BH02/B | 44574 | GW | Arsenic (Diss.Filt) | ug/l |  | 0.702 | 0.702
BH03/C | 44574 | GW | Arsenic (Diss.Filt) | ug/l |  | 2.48 | 2.48
BH03/B | 44574 | GW | Arsenic (Diss.Filt) | ug/l |  | 2.79 | 2.79
BH04/A | 44574 | GW | Arsenic (Diss.Filt) | ug/l |  | 4.08 | 4.08
BH03/C | 44574 | GW | Barium (Diss.Filt) | ug/l |  | 8.87 | 8.87
BH02/B | 44574 | GW | Barium (Diss.Filt) | ug/l |  | 17.2 | 17.2
BH04/A | 44574 | GW | Barium (Diss.Filt) | ug/l |  | 22.8 | 22.8
BH03/B | 44574 | GW | Barium (Diss.Filt) | ug/l |  | 59.5 | 59.5
BH03/A | 44574 | GW | Barium (Diss.Filt) | ug/l |  | 87.7 | 87.7
BH02/B | 44574 | GW | Benzo(a)anthracene (aq) | ug/l |  | <0.005 | 0.005
BH03/A | 44574 | GW | Benzo(a)anthracene (aq) | ug/l |  | <0.005 | 0.005
BH03/B | 44574 | GW | Benzo(a)anthracene (aq) | ug/l |  | <0.005 | 0.005
BH03/C | 44574 | GW | Benzo(a)anthracene (aq) | ug/l |  | <0.005 | 0.005
BH04/A | 44574 | GW | Benzo(a)anthracene (aq) | ug/l |  | <0.005 | 0.005
BH02/B | 44574 | GW | Benzo(a)pyrene (aq) | ug/l |  | <0.002 | 0.002
BH03/A | 44574 | GW | Benzo(a)pyrene (aq) | ug/l |  | <0.002 | 0.002
BH03/B | 44574 | GW | Benzo(a)pyrene (aq) | ug/l |  | <0.002 | 0.002
BH03/C | 44574 | GW | Benzo(a)pyrene (aq) | ug/l |  | <0.002 | 0.002
BH04/A | 44574 | GW | Benzo(a)pyrene (aq) | ug/l |  | <0.002 | 0.002
BH02/B | 44574 | GW | Benzo(b)fluoranthene (aq) | ug/l |  | <0.005 | 0.005
BH03/A | 44574 | GW | Benzo(b)fluoranthene (aq) | ug/l |  | <0.005 | 0.005
BH03/B | 44574 | GW | Benzo(b)fluoranthene (aq) | ug/l |  | <0.005 | 0.005
BH03/C | 44574 | GW | Benzo(b)fluoranthene (aq) | ug/l |  | <0.005 | 0.005
BH04/A | 44574 | GW | Benzo(b)fluoranthene (aq) | ug/l |  | <0.005 | 0.005
BH02/B | 44574 | GW | Benzo(g,h,i)perylene (aq) | ug/l |  | <0.005 | 0.005
BH03/A | 44574 | GW | Benzo(g,h,i)perylene (aq) | ug/l |  | <0.005 | 0.005
BH03/B | 44574 | GW | Benzo(g,h,i)perylene (aq) | ug/l |  | <0.005 | 0.005
BH03/C | 44574 | GW | Benzo(g,h,i)perylene (aq) | ug/l |  | <0.005 | 0.005
BH04/A | 44574 | GW | Benzo(g,h,i)perylene (aq) | ug/l |  | <0.005 | 0.005
BH02/B | 44574 | GW | Benzo(k)fluoranthene (aq) | ug/l |  | <0.005 | 0.005
BH03/A | 44574 | GW | Benzo(k)fluoranthene (aq) | ug/l |  | <0.005 | 0.005
BH03/B | 44574 | GW | Benzo(k)fluoranthene (aq) | ug/l |  | <0.005 | 0.005
BH03/C | 44574 | GW | Benzo(k)fluoranthene (aq) | ug/l |  | <0.005 | 0.005
BH04/A | 44574 | GW | Benzo(k)fluoranthene (aq) | ug/l |  | <0.005 | 0.005
BH02/B | 44574 | GW | Cadmium (Diss.Filt) | ug/l |  | <0.08 | 0.079999
BH03/B | 44574 | GW | Cadmium (Diss.Filt) | ug/l |  | <0.08 | 0.079999
BH03/C | 44574 | GW | Cadmium (Diss.Filt) | ug/l |  | <0.08 | 0.079999
BH04/A | 44574 | GW | Cadmium (Diss.Filt) | ug/l |  | <0.08 | 0.079999
BH03/A | 44574 | GW | Cadmium (Diss.Filt) | ug/l |  | 0.211 | 0.211
BH03/B | 44574 | GW | Calcium (Dis.Filt) | mg/l |  | 106 | 106
BH02/B | 44574 | GW | Calcium (Dis.Filt) | mg/l |  | 123 | 123
BH04/A | 44574 | GW | Calcium (Dis.Filt) | mg/l |  | 143 | 143
BH03/C | 44574 | GW | Calcium (Dis.Filt) | mg/l |  | 300 | 300
BH03/A | 44574 | GW | Calcium (Dis.Filt) | mg/l |  | 310 | 310
BH04/A | 44574 | GW | Chloride | mg/l |  | 38.3 | 38.3
BH03/B | 44574 | GW | Chloride | mg/l |  | 47.7 | 47.7
BH03/C | 44574 | GW | Chloride | mg/l |  | 54.9 | 54.9
BH02/B | 44574 | GW | Chloride | mg/l |  | 82.2 | 82.2
BH03/A | 44574 | GW | Chloride | mg/l |  | 1220 | 1220
BH02/B | 44574 | GW | Chromium (Diss.Filt) | ug/l |  | <1 | 0.99999
BH03/B | 44574 | GW | Chromium (Diss.Filt) | ug/l |  | <1 | 0.99999
BH03/C | 44574 | GW | Chromium (Diss.Filt) | ug/l |  | <1 | 0.99999
BH04/A | 44574 | GW | Chromium (Diss.Filt) | ug/l |  | <1 | 0.99999
BH03/A | 44574 | GW | Chromium (Diss.Filt) | ug/l |  | 3.07 | 3.07
BH02/B | 44574 | GW | Chrysene (aq) | ug/l |  | <0.005 | 0.005
BH03/A | 44574 | GW | Chrysene (aq) | ug/l |  | <0.005 | 0.005
BH03/B | 44574 | GW | Chrysene (aq) | ug/l |  | <0.005 | 0.005
BH03/C | 44574 | GW | Chrysene (aq) | ug/l |  | <0.005 | 0.005
BH04/A | 44574 | GW | Chrysene (aq) | ug/l |  | <0.005 | 0.005
BH03/B | 44574 | GW | Conductivity @ 20 deg.C | mS/cm |  | 0.758 | 0.758
BH04/A | 44574 | GW | Conductivity @ 20 deg.C | mS/cm |  | 1.02 | 1.02
BH02/B | 44574 | GW | Conductivity @ 20 deg.C | mS/cm |  | 1.49 | 1.49
BH03/C | 44574 | GW | Conductivity @ 20 deg.C | mS/cm |  | 1.78 | 1.78
BH03/A | 44574 | GW | Conductivity @ 20 deg.C | mS/cm |  | 4.52 | 4.52
BH03/C | 44574 | GW | Copper (Diss.Filt) | ug/l |  | 0.946 | 0.946
BH04/A | 44574 | GW | Copper (Diss.Filt) | ug/l |  | 1.04 | 1.04
BH02/B | 44574 | GW | Copper (Diss.Filt) | ug/l |  | 3.51 | 3.51
BH03/B | 44574 | GW | Copper (Diss.Filt) | ug/l |  | 5.16 | 5.16
BH03/A | 44574 | GW | Copper (Diss.Filt) | ug/l |  | 17.5 | 17.5
BH02/B | 44574 | GW | Cresols | mg/l |  | <0.006 | 0.0059999
BH03/A | 44574 | GW | Cresols | mg/l |  | <0.006 | 0.0059999
BH03/B | 44574 | GW | Cresols | mg/l |  | <0.006 | 0.0059999
BH03/C | 44574 | GW | Cresols | mg/l |  | <0.006 | 0.0059999
BH04/A | 44574 | GW | Cresols | mg/l |  | <0.006 | 0.0059999
BH02/B | 44574 | GW | Dibenzo(a,h)anthracene (aq) | ug/l |  | <0.005 | 0.005
BH03/A | 44574 | GW | Dibenzo(a,h)anthracene (aq) | ug/l |  | <0.005 | 0.005
BH03/B | 44574 | GW | Dibenzo(a,h)anthracene (aq) | ug/l |  | <0.005 | 0.005
BH03/C | 44574 | GW | Dibenzo(a,h)anthracene (aq) | ug/l |  | <0.005 | 0.005
BH04/A | 44574 | GW | Dibenzo(a,h)anthracene (aq) | ug/l |  | <0.005 | 0.005
BH02/B | 44574 | GW | Fluoranthene (aq) | ug/l |  | <0.005 | 0.005
BH03/A | 44574 | GW | Fluoranthene (aq) | ug/l |  | <0.005 | 0.005
BH03/B | 44574 | GW | Fluoranthene (aq) | ug/l |  | <0.005 | 0.005
BH03/C | 44574 | GW | Fluoranthene (aq) | ug/l |  | <0.005 | 0.005
BH04/A | 44574 | GW | Fluoranthene (aq) | ug/l |  | <0.005 | 0.005
BH02/B | 44574 | GW | Fluorene (aq) | ug/l |  | <0.005 | 0.005
BH03/A | 44574 | GW | Fluorene (aq) | ug/l |  | <0.005 | 0.005
BH03/B | 44574 | GW | Fluorene (aq) | ug/l |  | <0.005 | 0.005
BH03/C | 44574 | GW | Fluorene (aq) | ug/l |  | <0.005 | 0.005
BH04/A | 44574 | GW | Fluorene (aq) | ug/l |  | <0.005 | 0.005
BH02/B | 44574 | GW | Fluoride | mg/l |  | <0.5 | 0.5
BH03/A | 44574 | GW | Fluoride | mg/l |  | <0.5 | 0.5
BH03/B | 44574 | GW | Fluoride | mg/l |  | <0.5 | 0.5
BH04/A | 44574 | GW | Fluoride | mg/l |  | <0.5 | 0.5
BH03/C | 44574 | GW | Fluoride | mg/l |  | 0.585 | 0.585
BH02/B | 44574 | GW | Indeno(1,2,3-cd)pyrene (aq) | ug/l |  | <0.005 | 0.005
BH03/A | 44574 | GW | Indeno(1,2,3-cd)pyrene (aq) | ug/l |  | <0.005 | 0.005
BH03/B | 44574 | GW | Indeno(1,2,3-cd)pyrene (aq) | ug/l |  | <0.005 | 0.005
BH03/C | 44574 | GW | Indeno(1,2,3-cd)pyrene (aq) | ug/l |  | <0.005 | 0.005
BH04/A | 44574 | GW | Indeno(1,2,3-cd)pyrene (aq) | ug/l |  | <0.005 | 0.005
BH02/B | 44574 | GW | Lead (Diss.Filt) | ug/l |  | <0.2 | 0.2
BH03/B | 44574 | GW | Lead (Diss.Filt) | ug/l |  | <0.2 | 0.2
BH03/C | 44574 | GW | Lead (Diss.Filt) | ug/l |  | <0.2 | 0.2
BH04/A | 44574 | GW | Lead (Diss.Filt) | ug/l |  | 0.205 | 0.205
BH03/A | 44574 | GW | Lead (Diss.Filt) | ug/l |  | 0.576 | 0.576
BH02/B | 44574 | GW | Magnesium (Dis.Filt) | mg/l |  | 23.7 | 23.7
BH03/A | 44574 | GW | Magnesium (Dis.Filt) | mg/l |  | 40.6 | 40.6
BH03/B | 44574 | GW | Magnesium (Dis.Filt) | mg/l |  | 40.8 | 40.8
BH03/C | 44574 | GW | Magnesium (Dis.Filt) | mg/l |  | 45.7 | 45.7
BH04/A | 44574 | GW | Magnesium (Dis.Filt) | mg/l |  | 66 | 66
BH02/B | 44574 | GW | Mercury (Diss.Filt) | ug/l |  | <0.01 | 0.0099999
BH03/A | 44574 | GW | Mercury (Diss.Filt) | ug/l |  | <0.01 | 0.0099999
BH03/B | 44574 | GW | Mercury (Diss.Filt) | ug/l |  | <0.01 | 0.0099999
BH03/C | 44574 | GW | Mercury (Diss.Filt) | ug/l |  | <0.01 | 0.0099999
BH04/A | 44574 | GW | Mercury (Diss.Filt) | ug/l |  | <0.01 | 0.0099999
BH02/B | 44574 | GW | Mineral Oil >C10 C40 (aq) | ug/l |  | <100 | 99.999
BH03/B | 44574 | GW | Mineral Oil >C10 C40 (aq) | ug/l |  | <100 | 99.999
BH03/C | 44574 | GW | Mineral Oil >C10 C40 (aq) | ug/l |  | <100 | 99.999
BH04/A | 44574 | GW | Mineral Oil >C10 C40 (aq) | ug/l |  | <100 | 99.999
BH03/A | 44574 | GW | Mineral Oil >C10 C40 (aq) | ug/l |  | 121 | 121
BH03/B | 44574 | GW | Molybdenum (Diss.Filt) | ug/l |  | <3 | 3
BH04/A | 44574 | GW | Molybdenum (Diss.Filt) | ug/l |  | <3 | 3
BH03/C | 44574 | GW | Molybdenum (Diss.Filt) | ug/l |  | 10.3 | 10.3
BH02/B | 44574 | GW | Molybdenum (Diss.Filt) | ug/l |  | 17.4 | 17.4
BH03/A | 44574 | GW | Molybdenum (Diss.Filt) | ug/l |  | 47.1 | 47.1
BH02/B | 44574 | GW | Naphthalene (aq) | ug/l |  | <0.01 | 0.0099999
BH03/A | 44574 | GW | Naphthalene (aq) | ug/l |  | <0.01 | 0.0099999
BH03/B | 44574 | GW | Naphthalene (aq) | ug/l |  | <0.01 | 0.0099999
BH03/C | 44574 | GW | Naphthalene (aq) | ug/l |  | <0.01 | 0.0099999
BH04/A | 44574 | GW | Naphthalene (aq) | ug/l |  | <0.01 | 0.0099999
BH03/B | 44574 | GW | Nickel (Diss.Filt) | ug/l |  | <0.4 | 0.4
BH03/C | 44574 | GW | Nickel (Diss.Filt) | ug/l |  | <0.4 | 0.4
BH04/A | 44574 | GW | Nickel (Diss.Filt) | ug/l |  | <0.4 | 0.4
BH02/B | 44574 | GW | Nickel (Diss.Filt) | ug/l |  | 0.982 | 0.982
BH03/A | 44574 | GW | Nickel (Diss.Filt) | ug/l |  | 4.54 | 4.54
BH02/B | 44574 | GW | Oxygen, Dissolved | mg/l |  | 10.1 | 10.1
BH03/C | 44574 | GW | Oxygen, Dissolved | mg/l |  | 11.3 | 11.3
BH04/A | 44574 | GW | Oxygen, Dissolved | mg/l |  | 11.3 | 11.3
BH03/A | 44574 | GW | Oxygen, Dissolved | mg/l |  | 11.7 | 11.7
BH03/B | 44574 | GW | Oxygen, Dissolved | mg/l |  | 11.9 | 11.9
BH02/B | 44574 | GW | PAH, Total Detected USEPA 16 (aq) | ug/l |  | <0.082 | 0.081999
BH03/A | 44574 | GW | PAH, Total Detected USEPA 16 (aq) | ug/l |  | <0.082 | 0.081999
BH03/B | 44574 | GW | PAH, Total Detected USEPA 16 (aq) | ug/l |  | <0.082 | 0.081999
BH03/C | 44574 | GW | PAH, Total Detected USEPA 16 (aq) | ug/l |  | <0.082 | 0.081999
BH04/A | 44574 | GW | PAH, Total Detected USEPA 16 (aq) | ug/l |  | <0.082 | 0.081999
BH03/A | 44574 | GW | pH | pH Units |  | 7.7 | 7.7
BH03/C | 44574 | GW | pH | pH Units |  | 7.91 | 7.91
BH03/B | 44574 | GW | pH | pH Units |  | 7.94 | 7.94
BH04/A | 44574 | GW | pH | pH Units |  | 7.95 | 7.95
BH02/B | 44574 | GW | pH | pH Units |  | 8.2 | 8.2
BH02/B | 44574 | GW | Phenanthrene (aq) | ug/l |  | <0.005 | 0.005
BH03/A | 44574 | GW | Phenanthrene (aq) | ug/l |  | <0.005 | 0.005
BH03/B | 44574 | GW | Phenanthrene (aq) | ug/l |  | <0.005 | 0.005
BH03/C | 44574 | GW | Phenanthrene (aq) | ug/l |  | <0.005 | 0.005
BH04/A | 44574 | GW | Phenanthrene (aq) | ug/l |  | <0.005 | 0.005
BH02/B | 44574 | GW | Phenol | mg/l |  | <0.002 | 0.002
BH03/A | 44574 | GW | Phenol | mg/l |  | <0.002 | 0.002
BH03/B | 44574 | GW | Phenol | mg/l |  | <0.002 | 0.002
BH03/C | 44574 | GW | Phenol | mg/l |  | <0.002 | 0.002
BH04/A | 44574 | GW | Phenol | mg/l |  | <0.002 | 0.002
BH02/B | 44574 | GW | Phenols, Total Detected Monohydric | mg/l |  | <0.016 | 0.016
BH03/A | 44574 | GW | Phenols, Total Detected Monohydric | mg/l |  | <0.016 | 0.016
BH03/B | 44574 | GW | Phenols, Total Detected Monohydric | mg/l |  | <0.016 | 0.016
BH03/C | 44574 | GW | Phenols, Total Detected Monohydric | mg/l |  | <0.016 | 0.016
BH04/A | 44574 | GW | Phenols, Total Detected Monohydric | mg/l |  | <0.016 | 0.016
BH02/B | 44574 | GW | Potassium (Dis.Filt) | mg/l |  | 0.982 | 0.982
BH03/C | 44574 | GW | Potassium (Dis.Filt) | mg/l |  | 1.18 | 1.18
BH03/B | 44574 | GW | Potassium (Dis.Filt) | mg/l |  | 1.38 | 1.38
BH04/A | 44574 | GW | Potassium (Dis.Filt) | mg/l |  | 2.55 | 2.55
BH03/A | 44574 | GW | Potassium (Dis.Filt) | mg/l |  | 27.1 | 27.1
BH02/B | 44574 | GW | Pyrene (aq) | ug/l |  | <0.005 | 0.005
BH03/A | 44574 | GW | Pyrene (aq) | ug/l |  | <0.005 | 0.005
BH03/B | 44574 | GW | Pyrene (aq) | ug/l |  | <0.005 | 0.005
BH03/C | 44574 | GW | Pyrene (aq) | ug/l |  | <0.005 | 0.005
BH04/A | 44574 | GW | Pyrene (aq) | ug/l |  | <0.005 | 0.005
BH04/A | 44574 | GW | Selenium (Diss.Filt) | ug/l |  | <1 | 0.99999
BH02/B | 44574 | GW | Selenium (Diss.Filt) | ug/l |  | 1.69 | 1.69
BH03/A | 44574 | GW | Selenium (Diss.Filt) | ug/l |  | 2.59 | 2.59
BH03/C | 44574 | GW | Selenium (Diss.Filt) | ug/l |  | 3.05 | 3.05
BH03/B | 44574 | GW | Selenium (Diss.Filt) | ug/l |  | 3.84 | 3.84
BH03/B | 44574 | GW | Sodium (Dis.Filt) | mg/l |  | 11.7 | 11.7
BH04/A | 44574 | GW | Sodium (Dis.Filt) | mg/l |  | 12.3 | 12.3
BH03/C | 44574 | GW | Sodium (Dis.Filt) | mg/l |  | 108 | 108
BH02/B | 44574 | GW | Sodium (Dis.Filt) | mg/l |  | 213 | 213
BH03/A | 44574 | GW | Sodium (Dis.Filt) | mg/l |  | 653 | 653
BH03/B | 44574 | GW | Sulphate | mg/l |  | 135 | 135
BH04/A | 44574 | GW | Sulphate | mg/l |  | 414 | 414
BH02/B | 44574 | GW | Sulphate | mg/l |  | 582 | 582
BH03/A | 44574 | GW | Sulphate | mg/l |  | 806 | 806
BH03/C | 44574 | GW | Sulphate | mg/l |  | 952 | 952
BH02/B | 44574 | GW | Xylenols | mg/l |  | <0.008 | 0.0079999
BH03/A | 44574 | GW | Xylenols | mg/l |  | <0.008 | 0.0079999
BH03/B | 44574 | GW | Xylenols | mg/l |  | <0.008 | 0.0079999
BH03/C | 44574 | GW | Xylenols | mg/l |  | <0.008 | 0.0079999
BH04/A | 44574 | GW | Xylenols | mg/l |  | <0.008 | 0.0079999
BH03/C | 44574 | GW | Zinc (Diss.Filt) | ug/l |  | 2.77 | 2.77
BH03/B | 44574 | GW | Zinc (Diss.Filt) | ug/l |  | 2.97 | 2.97
BH02/B | 44574 | GW | Zinc (Diss.Filt) | ug/l |  | 3.3 | 3.3
BH04/A | 44574 | GW | Zinc (Diss.Filt) | ug/l |  | 8.12 | 8.12
BH03/A | 44574 | GW | Zinc (Diss.Filt) | ug/l |  | 16.3 | 16.3
BH02/B | 44475 | GW | Acenaphthene (aq) | ug/l |  | <0.005 | 0.005
BH03/B | 44475 | GW | Acenaphthene (aq) | ug/l |  | <0.005 | 0.005
BH03/C | 44475 | GW | Acenaphthene (aq) | ug/l |  | <0.005 | 0.005
BH04/A | 44475 | GW | Acenaphthene (aq) | ug/l |  | <0.005 | 0.005
BH03/A | 44475 | GW | Acenaphthene (aq) | ug/l |  | 0.0166 | 0.0166
BH02/B | 44475 | GW | Acenaphthylene (aq) | ug/l |  | <0.005 | 0.005
BH03/A | 44475 | GW | Acenaphthylene (aq) | ug/l |  | <0.005 | 0.005
BH03/B | 44475 | GW | Acenaphthylene (aq) | ug/l |  | <0.005 | 0.005
BH03/C | 44475 | GW | Acenaphthylene (aq) | ug/l |  | <0.005 | 0.005
BH04/A | 44475 | GW | Acenaphthylene (aq) | ug/l |  | <0.005 | 0.005
BH02/B | 44475 | GW | Alkalinity, Total as CaCO3 | mg/l |  | 133 | 133
BH03/C | 44475 | GW | Alkalinity, Total as CaCO3 | mg/l |  | 162 | 162
BH03/A | 44475 | GW | Alkalinity, Total as CaCO3 | mg/l |  | 164 | 164
BH04/A | 44475 | GW | Alkalinity, Total as CaCO3 | mg/l |  | 227 | 227
BH03/B | 44475 | GW | Alkalinity, Total as CaCO3 | mg/l |  | 242 | 242
BH02/B | 44475 | GW | Anthracene (aq) | ug/l |  | <0.005 | 0.005
BH03/A | 44475 | GW | Anthracene (aq) | ug/l |  | <0.005 | 0.005
BH03/B | 44475 | GW | Anthracene (aq) | ug/l |  | <0.005 | 0.005
BH03/C | 44475 | GW | Anthracene (aq) | ug/l |  | <0.005 | 0.005
BH04/A | 44475 | GW | Anthracene (aq) | ug/l |  | <0.005 | 0.005
BH02/B | 44475 | GW | Antimony (Diss.Filt) | ug/l |  | <1 | 0.99999
BH03/B | 44475 | GW | Antimony (Diss.Filt) | ug/l |  | <1 | 0.99999
BH03/C | 44475 | GW | Antimony (Diss.Filt) | ug/l |  | <1 | 0.99999
BH04/A | 44475 | GW | Antimony (Diss.Filt) | ug/l |  | <1 | 0.99999
BH03/A | 44475 | GW | Antimony (Diss.Filt) | ug/l |  | 4.26 | 4.26
BH02/B | 44475 | GW | Arsenic (Diss.Filt) | ug/l |  | 0.501 | 0.501
BH03/A | 44475 | GW | Arsenic (Diss.Filt) | ug/l |  | 0.576 | 0.576
BH03/C | 44475 | GW | Arsenic (Diss.Filt) | ug/l |  | 2.4 | 2.4
BH03/B | 44475 | GW | Arsenic (Diss.Filt) | ug/l |  | 2.88 | 2.88
BH04/A | 44475 | GW | Arsenic (Diss.Filt) | ug/l |  | 3.74 | 3.74
BH03/C | 44475 | GW | Barium (Diss.Filt) | ug/l |  | 7.5 | 7.5
BH04/A | 44475 | GW | Barium (Diss.Filt) | ug/l |  | 24.9 | 24.9
BH02/B | 44475 | GW | Barium (Diss.Filt) | ug/l |  | 29.3 | 29.3
BH03/B | 44475 | GW | Barium (Diss.Filt) | ug/l |  | 58.2 | 58.2
BH03/A | 44475 | GW | Barium (Diss.Filt) | ug/l |  | 106 | 106
BH02/B | 44475 | GW | Benzo(a)anthracene (aq) | ug/l |  | <0.005 | 0.005
BH03/A | 44475 | GW | Benzo(a)anthracene (aq) | ug/l |  | <0.005 | 0.005
BH03/B | 44475 | GW | Benzo(a)anthracene (aq) | ug/l |  | <0.005 | 0.005
BH03/C | 44475 | GW | Benzo(a)anthracene (aq) | ug/l |  | <0.005 | 0.005
BH04/A | 44475 | GW | Benzo(a)anthracene (aq) | ug/l |  | <0.005 | 0.005
BH02/B | 44475 | GW | Benzo(a)pyrene (aq) | ug/l |  | <0.002 | 0.002
BH03/A | 44475 | GW | Benzo(a)pyrene (aq) | ug/l |  | <0.002 | 0.002
BH03/B | 44475 | GW | Benzo(a)pyrene (aq) | ug/l |  | <0.002 | 0.002
BH03/C | 44475 | GW | Benzo(a)pyrene (aq) | ug/l |  | <0.002 | 0.002
BH04/A | 44475 | GW | Benzo(a)pyrene (aq) | ug/l |  | <0.002 | 0.002
BH02/B | 44475 | GW | Benzo(b)fluoranthene (aq) | ug/l |  | <0.005 | 0.005
BH03/A | 44475 | GW | Benzo(b)fluoranthene (aq) | ug/l |  | <0.005 | 0.005
BH03/B | 44475 | GW | Benzo(b)fluoranthene (aq) | ug/l |  | <0.005 | 0.005
BH03/C | 44475 | GW | Benzo(b)fluoranthene (aq) | ug/l |  | <0.005 | 0.005
BH04/A | 44475 | GW | Benzo(b)fluoranthene (aq) | ug/l |  | <0.005 | 0.005
BH02/B | 44475 | GW | Benzo(g,h,i)perylene (aq) | ug/l |  | <0.005 | 0.005
BH03/B | 44475 | GW | Benzo(g,h,i)perylene (aq) | ug/l |  | <0.005 | 0.005
BH03/C | 44475 | GW | Benzo(g,h,i)perylene (aq) | ug/l |  | <0.005 | 0.005
BH04/A | 44475 | GW | Benzo(g,h,i)perylene (aq) | ug/l |  | <0.005 | 0.005
BH03/A | 44475 | GW | Benzo(g,h,i)perylene (aq) | ug/l |  | 0.0267 | 0.0267
BH02/B | 44475 | GW | Benzo(k)fluoranthene (aq) | ug/l |  | <0.005 | 0.005
BH03/A | 44475 | GW | Benzo(k)fluoranthene (aq) | ug/l |  | <0.005 | 0.005
BH03/B | 44475 | GW | Benzo(k)fluoranthene (aq) | ug/l |  | <0.005 | 0.005
BH03/C | 44475 | GW | Benzo(k)fluoranthene (aq) | ug/l |  | <0.005 | 0.005
BH04/A | 44475 | GW | Benzo(k)fluoranthene (aq) | ug/l |  | <0.005 | 0.005
BH02/B | 44475 | GW | Cadmium (Diss.Filt) | ug/l |  | <0.08 | 0.079999
BH03/B | 44475 | GW | Cadmium (Diss.Filt) | ug/l |  | <0.08 | 0.079999
BH03/C | 44475 | GW | Cadmium (Diss.Filt) | ug/l |  | <0.08 | 0.079999
BH04/A | 44475 | GW | Cadmium (Diss.Filt) | ug/l |  | <0.08 | 0.079999
BH03/A | 44475 | GW | Cadmium (Diss.Filt) | ug/l |  | 0.255 | 0.255
BH04/A | 44475 | GW | Calcium (Dis.Filt) | mg/l |  | 108 | 108
BH03/B | 44475 | GW | Calcium (Dis.Filt) | mg/l |  | 109 | 109
BH03/C | 44475 | GW | Calcium (Dis.Filt) | mg/l |  | 280 | 280
BH03/A | 44475 | GW | Calcium (Dis.Filt) | mg/l |  | 305 | 305
BH02/B | 44475 | GW | Calcium (Dis.Filt) | mg/l |  | 386 | 386
BH04/A | 44475 | GW | Chloride | mg/l |  | 38.7 | 38.7
BH03/C | 44475 | GW | Chloride | mg/l |  | 57.1 | 57.1
BH03/B | 44475 | GW | Chloride | mg/l |  | 59.8 | 59.8
BH02/B | 44475 | GW | Chloride | mg/l |  | 146 | 146
BH03/A | 44475 | GW | Chloride | mg/l |  | 1380 | 1380
BH02/B | 44475 | GW | Chromium (Diss.Filt) | ug/l |  | <1 | 0.99999
BH03/B | 44475 | GW | Chromium (Diss.Filt) | ug/l |  | <1 | 0.99999
BH03/C | 44475 | GW | Chromium (Diss.Filt) | ug/l |  | <1 | 0.99999
BH04/A | 44475 | GW | Chromium (Diss.Filt) | ug/l |  | <1 | 0.99999
BH03/A | 44475 | GW | Chromium (Diss.Filt) | ug/l |  | 3.72 | 3.72
BH02/B | 44475 | GW | Chrysene (aq) | ug/l |  | <0.005 | 0.005
BH03/B | 44475 | GW | Chrysene (aq) | ug/l |  | <0.005 | 0.005
BH03/C | 44475 | GW | Chrysene (aq) | ug/l |  | <0.005 | 0.005
BH04/A | 44475 | GW | Chrysene (aq) | ug/l |  | <0.005 | 0.005
BH03/A | 44475 | GW | Chrysene (aq) | ug/l |  | 0.0139 | 0.0139
BH03/B | 44475 | GW | Conductivity @ 20 deg.C | mS/cm |  | 0.796 | 0.796
BH04/A | 44475 | GW | Conductivity @ 20 deg.C | mS/cm |  | 0.858 | 0.858
BH03/C | 44475 | GW | Conductivity @ 20 deg.C | mS/cm |  | 1.71 | 1.71
BH02/B | 44475 | GW | Conductivity @ 20 deg.C | mS/cm |  | 3.11 | 3.11
BH03/A | 44475 | GW | Conductivity @ 20 deg.C | mS/cm |  | 4.86 | 4.86
BH04/A | 44475 | GW | Copper (Diss.Filt) | ug/l |  | <0.3 | 0.3
BH03/C | 44475 | GW | Copper (Diss.Filt) | ug/l |  | 0.402 | 0.402
BH02/B | 44475 | GW | Copper (Diss.Filt) | ug/l |  | 2.25 | 2.25
BH03/B | 44475 | GW | Copper (Diss.Filt) | ug/l |  | 4.87 | 4.87
BH03/A | 44475 | GW | Copper (Diss.Filt) | ug/l |  | 15.4 | 15.4
BH02/B | 44475 | GW | Cresols | mg/l |  | <0.006 | 0.0059999
BH03/A | 44475 | GW | Cresols | mg/l |  | <0.006 | 0.0059999
BH03/B | 44475 | GW | Cresols | mg/l |  | <0.006 | 0.0059999
BH03/C | 44475 | GW | Cresols | mg/l |  | <0.006 | 0.0059999
BH04/A | 44475 | GW | Cresols | mg/l |  | <0.006 | 0.0059999
BH02/B | 44475 | GW | Dibenzo(a,h)anthracene (aq) | ug/l |  | <0.005 | 0.005
BH03/B | 44475 | GW | Dibenzo(a,h)anthracene (aq) | ug/l |  | <0.005 | 0.005
BH03/C | 44475 | GW | Dibenzo(a,h)anthracene (aq) | ug/l |  | <0.005 | 0.005
BH04/A | 44475 | GW | Dibenzo(a,h)anthracene (aq) | ug/l |  | <0.005 | 0.005
BH03/A | 44475 | GW | Dibenzo(a,h)anthracene (aq) | ug/l |  | 0.0121 | 0.0121
BH02/B | 44475 | GW | Fluoranthene (aq) | ug/l |  | <0.005 | 0.005
BH03/A | 44475 | GW | Fluoranthene (aq) | ug/l |  | <0.005 | 0.005
BH03/B | 44475 | GW | Fluoranthene (aq) | ug/l |  | <0.005 | 0.005
BH03/C | 44475 | GW | Fluoranthene (aq) | ug/l |  | <0.005 | 0.005
BH04/A | 44475 | GW | Fluoranthene (aq) | ug/l |  | <0.005 | 0.005
BH02/B | 44475 | GW | Fluorene (aq) | ug/l |  | <0.005 | 0.005
BH03/A | 44475 | GW | Fluorene (aq) | ug/l |  | <0.005 | 0.005
BH03/B | 44475 | GW | Fluorene (aq) | ug/l |  | <0.005 | 0.005
BH03/C | 44475 | GW | Fluorene (aq) | ug/l |  | <0.005 | 0.005
BH04/A | 44475 | GW | Fluorene (aq) | ug/l |  | <0.005 | 0.005
BH02/B | 44475 | GW | Fluoride | mg/l |  | <0.5 | 0.5
BH03/A | 44475 | GW | Fluoride | mg/l |  | <0.5 | 0.5
BH03/B | 44475 | GW | Fluoride | mg/l |  | <0.5 | 0.5
BH04/A | 44475 | GW | Fluoride | mg/l |  | <0.5 | 0.5
BH03/C | 44475 | GW | Fluoride | mg/l |  | 0.687 | 0.687
BH02/B | 44475 | GW | Indeno(1,2,3-cd)pyrene (aq) | ug/l |  | <0.005 | 0.005
BH03/A | 44475 | GW | Indeno(1,2,3-cd)pyrene (aq) | ug/l |  | <0.005 | 0.005
BH03/B | 44475 | GW | Indeno(1,2,3-cd)pyrene (aq) | ug/l |  | <0.005 | 0.005
BH03/C | 44475 | GW | Indeno(1,2,3-cd)pyrene (aq) | ug/l |  | <0.005 | 0.005
BH04/A | 44475 | GW | Indeno(1,2,3-cd)pyrene (aq) | ug/l |  | <0.005 | 0.005
BH02/B | 44475 | GW | Lead (Diss.Filt) | ug/l |  | <0.2 | 0.2
BH03/A | 44475 | GW | Lead (Diss.Filt) | ug/l |  | <0.2 | 0.2
BH03/B | 44475 | GW | Lead (Diss.Filt) | ug/l |  | <0.2 | 0.2
BH04/A | 44475 | GW | Lead (Diss.Filt) | ug/l |  | <0.2 | 0.2
BH03/C | 44475 | GW | Lead (Diss.Filt) | ug/l |  | 0.498 | 0.498
BH03/B | 44475 | GW | Magnesium (Dis.Filt) | mg/l |  | 44.3 | 44.3
BH03/C | 44475 | GW | Magnesium (Dis.Filt) | mg/l |  | 45.6 | 45.6
BH03/A | 44475 | GW | Magnesium (Dis.Filt) | mg/l |  | 55.3 | 55.3
BH04/A | 44475 | GW | Magnesium (Dis.Filt) | mg/l |  | 56.6 | 56.6
BH02/B | 44475 | GW | Magnesium (Dis.Filt) | mg/l |  | 75.4 | 75.4
BH02/B | 44475 | GW | Mercury (Diss.Filt) | ug/l |  | <0.01 | 0.0099999
BH03/A | 44475 | GW | Mercury (Diss.Filt) | ug/l |  | <0.01 | 0.0099999
BH03/B | 44475 | GW | Mercury (Diss.Filt) | ug/l |  | <0.01 | 0.0099999
BH03/C | 44475 | GW | Mercury (Diss.Filt) | ug/l |  | <0.01 | 0.0099999
BH04/A | 44475 | GW | Mercury (Diss.Filt) | ug/l |  | <0.01 | 0.0099999
BH02/B | 44475 | GW | Mineral Oil >C10 C40 (aq) | ug/l |  | <100 | 99.999
BH03/B | 44475 | GW | Mineral Oil >C10 C40 (aq) | ug/l |  | <100 | 99.999
BH03/C | 44475 | GW | Mineral Oil >C10 C40 (aq) | ug/l |  | <100 | 99.999
BH04/A | 44475 | GW | Mineral Oil >C10 C40 (aq) | ug/l |  | <100 | 99.999
BH03/A | 44475 | GW | Mineral Oil >C10 C40 (aq) | ug/l |  | 119 | 119
BH03/B | 44475 | GW | Molybdenum (Diss.Filt) | ug/l |  | <3 | 3
BH04/A | 44475 | GW | Molybdenum (Diss.Filt) | ug/l |  | <3 | 3
BH03/C | 44475 | GW | Molybdenum (Diss.Filt) | ug/l |  | 13.2 | 13.2
BH02/B | 44475 | GW | Molybdenum (Diss.Filt) | ug/l |  | 14.9 | 14.9
BH03/A | 44475 | GW | Molybdenum (Diss.Filt) | ug/l |  | 28.8 | 28.8
BH02/B | 44475 | GW | Naphthalene (aq) | ug/l |  | <0.01 | 0.0099999
BH03/A | 44475 | GW | Naphthalene (aq) | ug/l |  | <0.01 | 0.0099999
BH03/B | 44475 | GW | Naphthalene (aq) | ug/l |  | <0.01 | 0.0099999
BH03/C | 44475 | GW | Naphthalene (aq) | ug/l |  | <0.01 | 0.0099999
BH04/A | 44475 | GW | Naphthalene (aq) | ug/l |  | <0.01 | 0.0099999
BH03/C | 44475 | GW | Nickel (Diss.Filt) | ug/l |  | <0.4 | 0.4
BH04/A | 44475 | GW | Nickel (Diss.Filt) | ug/l |  | <0.4 | 0.4
BH02/B | 44475 | GW | Nickel (Diss.Filt) | ug/l |  | 0.8 | 0.8
BH03/B | 44475 | GW | Nickel (Diss.Filt) | ug/l |  | 0.812 | 0.812
BH03/A | 44475 | GW | Nickel (Diss.Filt) | ug/l |  | 7.16 | 7.16
BH02/B | 44475 | GW | Oxygen, Dissolved | mg/l |  | 6.98 | 6.98
BH03/B | 44475 | GW | Oxygen, Dissolved | mg/l |  | 7.49 | 7.49
BH04/A | 44475 | GW | Oxygen, Dissolved | mg/l |  | 8.36 | 8.36
BH03/A | 44475 | GW | Oxygen, Dissolved | mg/l |  | 9.14 | 9.14
BH03/C | 44475 | GW | Oxygen, Dissolved | mg/l |  | 9.19 | 9.19
BH02/B | 44475 | GW | PAH, Total Detected USEPA 16 (aq) | ug/l |  | <0.082 | 0.081999
BH03/A | 44475 | GW | PAH, Total Detected USEPA 16 (aq) | ug/l |  | <0.082 | 0.081999
BH03/B | 44475 | GW | PAH, Total Detected USEPA 16 (aq) | ug/l |  | <0.082 | 0.081999
BH03/C | 44475 | GW | PAH, Total Detected USEPA 16 (aq) | ug/l |  | <0.082 | 0.081999
BH04/A | 44475 | GW | PAH, Total Detected USEPA 16 (aq) | ug/l |  | <0.082 | 0.081999
BH03/A | 44475 | GW | pH | pH Units |  | 7.4 | 7.4
BH04/A | 44475 | GW | pH | pH Units |  | 7.7 | 7.7
BH03/B | 44475 | GW | pH | pH Units |  | 7.78 | 7.78
BH02/B | 44475 | GW | pH | pH Units |  | 7.79 | 7.79
BH03/C | 44475 | GW | pH | pH Units |  | 7.79 | 7.79
BH02/B | 44475 | GW | Phenanthrene (aq) | ug/l |  | <0.005 | 0.005
BH03/A | 44475 | GW | Phenanthrene (aq) | ug/l |  | <0.005 | 0.005
BH03/B | 44475 | GW | Phenanthrene (aq) | ug/l |  | <0.005 | 0.005
BH03/C | 44475 | GW | Phenanthrene (aq) | ug/l |  | <0.005 | 0.005
BH04/A | 44475 | GW | Phenanthrene (aq) | ug/l |  | <0.005 | 0.005
BH02/B | 44475 | GW | Phenol | mg/l |  | <0.002 | 0.002
BH03/A | 44475 | GW | Phenol | mg/l |  | <0.002 | 0.002
BH03/B | 44475 | GW | Phenol | mg/l |  | <0.002 | 0.002
BH03/C | 44475 | GW | Phenol | mg/l |  | <0.002 | 0.002
BH04/A | 44475 | GW | Phenol | mg/l |  | <0.002 | 0.002
BH02/B | 44475 | GW | Phenols, Total Detected Monohydric | mg/l |  | <0.016 | 0.016
BH03/A | 44475 | GW | Phenols, Total Detected Monohydric | mg/l |  | <0.016 | 0.016
BH03/B | 44475 | GW | Phenols, Total Detected Monohydric | mg/l |  | <0.016 | 0.016
BH03/C | 44475 | GW | Phenols, Total Detected Monohydric | mg/l |  | <0.016 | 0.016
BH04/A | 44475 | GW | Phenols, Total Detected Monohydric | mg/l |  | <0.016 | 0.016
BH03/C | 44475 | GW | Potassium (Dis.Filt) | mg/l |  | 1.24 | 1.24
BH02/B | 44475 | GW | Potassium (Dis.Filt) | mg/l |  | 1.49 | 1.49
BH03/B | 44475 | GW | Potassium (Dis.Filt) | mg/l |  | 1.64 | 1.64
BH04/A | 44475 | GW | Potassium (Dis.Filt) | mg/l |  | 2.59 | 2.59
BH03/A | 44475 | GW | Potassium (Dis.Filt) | mg/l |  | 25.3 | 25.3
BH02/B | 44475 | GW | Pyrene (aq) | ug/l |  | <0.005 | 0.005
BH03/B | 44475 | GW | Pyrene (aq) | ug/l |  | <0.005 | 0.005
BH03/C | 44475 | GW | Pyrene (aq) | ug/l |  | <0.005 | 0.005
BH04/A | 44475 | GW | Pyrene (aq) | ug/l |  | <0.005 | 0.005
BH03/A | 44475 | GW | Pyrene (aq) | ug/l |  | 0.00535 | 0.00535
BH02/B | 44475 | GW | Selenium (Diss.Filt) | ug/l |  | <1 | 0.99999
BH04/A | 44475 | GW | Selenium (Diss.Filt) | ug/l |  | <1 | 0.99999
BH03/C | 44475 | GW | Selenium (Diss.Filt) | ug/l |  | 2.53 | 2.53
BH03/A | 44475 | GW | Selenium (Diss.Filt) | ug/l |  | 3.83 | 3.83
BH03/B | 44475 | GW | Selenium (Diss.Filt) | ug/l |  | 4.46 | 4.46
BH04/A | 44475 | GW | Sodium (Dis.Filt) | mg/l |  | <0.076 | 0.075999
BH03/B | 44475 | GW | Sodium (Dis.Filt) | mg/l |  | 16.6 | 16.6
BH03/C | 44475 | GW | Sodium (Dis.Filt) | mg/l |  | 124 | 124
BH02/B | 44475 | GW | Sodium (Dis.Filt) | mg/l |  | 489 | 489
BH03/A | 44475 | GW | Sodium (Dis.Filt) | mg/l |  | 999 | 999
BH03/B | 44475 | GW | Sulphate | mg/l |  | 136 | 136
BH04/A | 44475 | GW | Sulphate | mg/l |  | 214 | 214
BH03/A | 44475 | GW | Sulphate | mg/l |  | 649 | 649
BH03/C | 44475 | GW | Sulphate | mg/l |  | 874 | 874
BH02/B | 44475 | GW | Sulphate | mg/l |  | 1710 | 1710
BH02/B | 44475 | GW | Xylenols | mg/l |  | <0.008 | 0.0079999
BH03/A | 44475 | GW | Xylenols | mg/l |  | <0.008 | 0.0079999
BH03/B | 44475 | GW | Xylenols | mg/l |  | <0.008 | 0.0079999
BH03/C | 44475 | GW | Xylenols | mg/l |  | <0.008 | 0.0079999
BH04/A | 44475 | GW | Xylenols | mg/l |  | <0.008 | 0.0079999
BH04/A | 44475 | GW | Zinc (Diss.Filt) | ug/l |  | <1 | 0.99999
BH03/C | 44475 | GW | Zinc (Diss.Filt) | ug/l |  | 2.69 | 2.69
BH03/B | 44475 | GW | Zinc (Diss.Filt) | ug/l |  | 2.85 | 2.85
BH02/B | 44475 | GW | Zinc (Diss.Filt) | ug/l |  | 6.74 | 6.74
BH03/A | 44475 | GW | Zinc (Diss.Filt) | ug/l |  | 6.74 | 6.74
BH02/B | 44384 | GW | Acenaphthene (aq) | µg/l | <0.005 | <0.005 | 0.005
BH03/A | 44384 | GW | Acenaphthene (aq) | µg/l | <0.005 | <0.005 | 0.005
BH03/B | 44384 | GW | Acenaphthene (aq) | µg/l | <0.005 | <0.005 | 0.005
BH03/C | 44384 | GW | Acenaphthene (aq) | µg/l | <0.005 | <0.005 | 0.005
BH04/A | 44384 | GW | Acenaphthene (aq) | µg/l | <0.005 | <0.005 | 0.005
BH02/B | 44384 | GW | Acenaphthylene (aq) | µg/l | <0.005 | <0.005 | 0.005
BH03/A | 44384 | GW | Acenaphthylene (aq) | µg/l | <0.005 | <0.005 | 0.005
BH03/B | 44384 | GW | Acenaphthylene (aq) | µg/l | <0.005 | <0.005 | 0.005
BH03/C | 44384 | GW | Acenaphthylene (aq) | µg/l | <0.005 | <0.005 | 0.005
BH04/A | 44384 | GW | Acenaphthylene (aq) | µg/l | <0.005 | <0.005 | 0.005
BH03/C | 44384 | GW | Alkalinity, Total as CaCO3 | mg/l | <2 | 151 | 151
BH02/B | 44384 | GW | Alkalinity, Total as CaCO3 | mg/l | <2 | 166 | 166
BH04/A | 44384 | GW | Alkalinity, Total as CaCO3 | mg/l | <2 | 190 | 190
BH03/A | 44384 | GW | Alkalinity, Total as CaCO3 | mg/l | <2 | 226 | 226
BH03/B | 44384 | GW | Alkalinity, Total as CaCO3 | mg/l | <2 | 255 | 255
BH02/B | 44384 | GW | Anthracene (aq) | µg/l | <0.005 | <0.005 | 0.005
BH03/A | 44384 | GW | Anthracene (aq) | µg/l | <0.005 | <0.005 | 0.005
BH03/B | 44384 | GW | Anthracene (aq) | µg/l | <0.005 | <0.005 | 0.005
BH03/C | 44384 | GW | Anthracene (aq) | µg/l | <0.005 | <0.005 | 0.005
BH04/A | 44384 | GW | Anthracene (aq) | µg/l | <0.005 | <0.005 | 0.005
BH02/B | 44384 | GW | Antimony (Diss.Filt) | µg/l | <1 | <1 | 0.99999
BH03/B | 44384 | GW | Antimony (Diss.Filt) | µg/l | <1 | <1 | 0.99999
BH03/C | 44384 | GW | Antimony (Diss.Filt) | µg/l | <1 | <1 | 0.99999
BH04/A | 44384 | GW | Antimony (Diss.Filt) | µg/l | <1 | <1 | 0.99999
BH03/A | 44384 | GW | Antimony (Diss.Filt) | µg/l | <1 | 1.04 | 1.04
BH02/B | 44384 | GW | Arsenic (Diss.Filt) | µg/l | <0.5 | 0.614 | 0.614
BH03/A | 44384 | GW | Arsenic (Diss.Filt) | µg/l | <0.5 | 0.908 | 0.908
BH03/C | 44384 | GW | Arsenic (Diss.Filt) | µg/l | <0.5 | 2.26 | 2.26
BH03/B | 44384 | GW | Arsenic (Diss.Filt) | µg/l | <0.5 | 2.62 | 2.62
BH04/A | 44384 | GW | Arsenic (Diss.Filt) | µg/l | <0.5 | 4.21 | 4.21
BH03/C | 44384 | GW | Barium (Diss.Filt) | µg/l | <0.2 | 8.13 | 8.13
BH04/A | 44384 | GW | Barium (Diss.Filt) | µg/l | <0.2 | 21.6 | 21.6
BH02/B | 44384 | GW | Barium (Diss.Filt) | µg/l | <0.2 | 35.7 | 35.7
BH03/B | 44384 | GW | Barium (Diss.Filt) | µg/l | <0.2 | 59.5 | 59.5
BH03/A | 44384 | GW | Barium (Diss.Filt) | µg/l | <0.2 | 220 | 220
BH02/B | 44384 | GW | Benzo(a)anthracene (aq) | µg/l | <0.005 | <0.005 | 0.005
BH03/A | 44384 | GW | Benzo(a)anthracene (aq) | µg/l | <0.005 | <0.005 | 0.005
BH03/B | 44384 | GW | Benzo(a)anthracene (aq) | µg/l | <0.005 | <0.005 | 0.005
BH03/C | 44384 | GW | Benzo(a)anthracene (aq) | µg/l | <0.005 | <0.005 | 0.005
BH04/A | 44384 | GW | Benzo(a)anthracene (aq) | µg/l | <0.005 | <0.005 | 0.005
BH02/B | 44384 | GW | Benzo(a)pyrene (aq) | µg/l | <0.002 | <0.002 | 0.002
BH03/A | 44384 | GW | Benzo(a)pyrene (aq) | µg/l | <0.002 | <0.002 | 0.002
BH03/B | 44384 | GW | Benzo(a)pyrene (aq) | µg/l | <0.002 | <0.002 | 0.002
BH03/C | 44384 | GW | Benzo(a)pyrene (aq) | µg/l | <0.002 | <0.002 | 0.002
BH04/A | 44384 | GW | Benzo(a)pyrene (aq) | µg/l | <0.002 | <0.002 | 0.002
BH02/B | 44384 | GW | Benzo(b)fluoranthene (aq) | µg/l | <0.005 | <0.005 | 0.005
BH03/A | 44384 | GW | Benzo(b)fluoranthene (aq) | µg/l | <0.005 | <0.005 | 0.005
BH03/B | 44384 | GW | Benzo(b)fluoranthene (aq) | µg/l | <0.005 | <0.005 | 0.005
BH03/C | 44384 | GW | Benzo(b)fluoranthene (aq) | µg/l | <0.005 | <0.005 | 0.005
BH04/A | 44384 | GW | Benzo(b)fluoranthene (aq) | µg/l | <0.005 | <0.005 | 0.005
BH02/B | 44384 | GW | Benzo(g,h,i)perylene (aq) | µg/l | <0.005 | <0.005 | 0.005
BH03/A | 44384 | GW | Benzo(g,h,i)perylene (aq) | µg/l | <0.005 | <0.005 | 0.005
BH03/B | 44384 | GW | Benzo(g,h,i)perylene (aq) | µg/l | <0.005 | <0.005 | 0.005
BH03/C | 44384 | GW | Benzo(g,h,i)perylene (aq) | µg/l | <0.005 | <0.005 | 0.005
BH04/A | 44384 | GW | Benzo(g,h,i)perylene (aq) | µg/l | <0.005 | <0.005 | 0.005
BH02/B | 44384 | GW | Benzo(k)fluoranthene (aq) | µg/l | <0.005 | <0.005 | 0.005
BH03/A | 44384 | GW | Benzo(k)fluoranthene (aq) | µg/l | <0.005 | <0.005 | 0.005
BH03/B | 44384 | GW | Benzo(k)fluoranthene (aq) | µg/l | <0.005 | <0.005 | 0.005
BH03/C | 44384 | GW | Benzo(k)fluoranthene (aq) | µg/l | <0.005 | <0.005 | 0.005
BH04/A | 44384 | GW | Benzo(k)fluoranthene (aq) | µg/l | <0.005 | <0.005 | 0.005
BH02/B | 44384 | GW | Cadmium (Diss.Filt) | µg/l | <0.08 | <0.08 | 0.079999
BH03/B | 44384 | GW | Cadmium (Diss.Filt) | µg/l | <0.08 | <0.08 | 0.079999
BH03/C | 44384 | GW | Cadmium (Diss.Filt) | µg/l | <0.08 | <0.08 | 0.079999
BH04/A | 44384 | GW | Cadmium (Diss.Filt) | µg/l | <0.08 | <0.08 | 0.079999
BH03/A | 44384 | GW | Cadmium (Diss.Filt) | µg/l | <0.08 | 0.555 | 0.555
BH03/B | 44384 | GW | Calcium (Dis.Filt) | mg/l | <0.2 | 107 | 107
BH04/A | 44384 | GW | Calcium (Dis.Filt) | mg/l | <0.2 | 158 | 158
BH02/B | 44384 | GW | Calcium (Dis.Filt) | mg/l | <0.2 | 257 | 257
BH03/C | 44384 | GW | Calcium (Dis.Filt) | mg/l | <0.2 | 283 | 283
BH03/A | 44384 | GW | Calcium (Dis.Filt) | mg/l | <0.2 | 487 | 487
BH04/A | 44384 | GW | Chloride | mg/l | <4 | 37 | 37
BH03/B | 44384 | GW | Chloride | mg/l | <4 | 53.4 | 53.4
BH03/C | 44384 | GW | Chloride | mg/l | <4 | 53.8 | 53.8
BH02/B | 44384 | GW | Chloride | mg/l | <4 | 105 | 105
BH03/A | 44384 | GW | Chloride | mg/l | <4 | 2450 | 2450
BH02/B | 44384 | GW | Chromium (Diss.Filt) | µg/l | <1 | <1 | 0.99999
BH03/A | 44384 | GW | Chromium (Diss.Filt) | µg/l | <1 | <1 | 0.99999
BH03/B | 44384 | GW | Chromium (Diss.Filt) | µg/l | <1 | 1.01 | 1.01
BH03/C | 44384 | GW | Chromium (Diss.Filt) | µg/l | <1 | 1.15 | 1.15
BH04/A | 44384 | GW | Chromium (Diss.Filt) | µg/l | <1 | 1.37 | 1.37
BH02/B | 44384 | GW | Chrysene (aq) | µg/l | <0.005 | <0.005 | 0.005
BH03/A | 44384 | GW | Chrysene (aq) | µg/l | <0.005 | <0.005 | 0.005
BH03/B | 44384 | GW | Chrysene (aq) | µg/l | <0.005 | <0.005 | 0.005
BH03/C | 44384 | GW | Chrysene (aq) | µg/l | <0.005 | <0.005 | 0.005
BH04/A | 44384 | GW | Chrysene (aq) | µg/l | <0.005 | <0.005 | 0.005
BH03/B | 44384 | GW | Conductivity @ 20 deg.C | mS/cm | <0.005 | 0.78 | 0.78
BH04/A | 44384 | GW | Conductivity @ 20 deg.C | mS/cm | <0.005 | 1.15 | 1.15
BH03/C | 44384 | GW | Conductivity @ 20 deg.C | mS/cm | <0.005 | 1.82 | 1.82
BH02/B | 44384 | GW | Conductivity @ 20 deg.C | mS/cm | <0.005 | 2.51 | 2.51
BH03/A | 44384 | GW | Conductivity @ 20 deg.C | mS/cm | <0.005 | 7.77 | 7.77
BH04/A | 44384 | GW | Copper (Diss.Filt) | µg/l | <0.3 | 0.425 | 0.425
BH03/C | 44384 | GW | Copper (Diss.Filt) | µg/l | <0.3 | 0.855 | 0.855
BH02/B | 44384 | GW | Copper (Diss.Filt) | µg/l | <0.3 | 3.03 | 3.03
BH03/B | 44384 | GW | Copper (Diss.Filt) | µg/l | <0.3 | 5.25 | 5.25
BH03/A | 44384 | GW | Copper (Diss.Filt) | µg/l | <0.3 | 10.4 | 10.4
BH02/B | 44384 | GW | Cresols | mg/l | <0.006 | <0.006 | 0.0059999
BH03/A | 44384 | GW | Cresols | mg/l | <0.006 | <0.006 | 0.0059999
BH03/B | 44384 | GW | Cresols | mg/l | <0.006 | <0.006 | 0.0059999
BH03/C | 44384 | GW | Cresols | mg/l | <0.006 | <0.006 | 0.0059999
BH04/A | 44384 | GW | Cresols | mg/l | <0.006 | <0.006 | 0.0059999
BH02/B | 44384 | GW | Dibenzo(a,h)anthracene (aq) | µg/l | <0.005 | <0.005 | 0.005
BH03/A | 44384 | GW | Dibenzo(a,h)anthracene (aq) | µg/l | <0.005 | <0.005 | 0.005
BH03/B | 44384 | GW | Dibenzo(a,h)anthracene (aq) | µg/l | <0.005 | <0.005 | 0.005
BH03/C | 44384 | GW | Dibenzo(a,h)anthracene (aq) | µg/l | <0.005 | <0.005 | 0.005
BH04/A | 44384 | GW | Dibenzo(a,h)anthracene (aq) | µg/l | <0.005 | <0.005 | 0.005
BH02/B | 44384 | GW | Fluoranthene (aq) | µg/l | <0.005 | <0.005 | 0.005
BH03/A | 44384 | GW | Fluoranthene (aq) | µg/l | <0.005 | <0.005 | 0.005
BH03/B | 44384 | GW | Fluoranthene (aq) | µg/l | <0.005 | <0.005 | 0.005
BH03/C | 44384 | GW | Fluoranthene (aq) | µg/l | <0.005 | <0.005 | 0.005
BH04/A | 44384 | GW | Fluoranthene (aq) | µg/l | <0.005 | <0.005 | 0.005
BH02/B | 44384 | GW | Fluorene (aq) | µg/l | <0.005 | <0.005 | 0.005
BH03/A | 44384 | GW | Fluorene (aq) | µg/l | <0.005 | <0.005 | 0.005
BH03/B | 44384 | GW | Fluorene (aq) | µg/l | <0.005 | <0.005 | 0.005
BH03/C | 44384 | GW | Fluorene (aq) | µg/l | <0.005 | <0.005 | 0.005
BH04/A | 44384 | GW | Fluorene (aq) | µg/l | <0.005 | <0.005 | 0.005
BH02/B | 44384 | GW | Fluoride | mg/l | <0.5 | <0.5 | 0.5
BH03/A | 44384 | GW | Fluoride | mg/l | <0.5 | <0.5 | 0.5
BH03/B | 44384 | GW | Fluoride | mg/l | <0.5 | <0.5 | 0.5
BH04/A | 44384 | GW | Fluoride | mg/l | <0.5 | <0.5 | 0.5
BH03/C | 44384 | GW | Fluoride | mg/l | <0.5 | 0.585 | 0.585
BH02/B | 44384 | GW | Indeno(1,2,3-cd)pyrene (aq) | µg/l | <0.005 | <0.005 | 0.005
BH03/A | 44384 | GW | Indeno(1,2,3-cd)pyrene (aq) | µg/l | <0.005 | <0.005 | 0.005
BH03/B | 44384 | GW | Indeno(1,2,3-cd)pyrene (aq) | µg/l | <0.005 | <0.005 | 0.005
BH03/C | 44384 | GW | Indeno(1,2,3-cd)pyrene (aq) | µg/l | <0.005 | <0.005 | 0.005
BH04/A | 44384 | GW | Indeno(1,2,3-cd)pyrene (aq) | µg/l | <0.005 | <0.005 | 0.005
BH02/B | 44384 | GW | Lead (Diss.Filt) | µg/l | <0.2 | <0.2 | 0.2
BH03/A | 44384 | GW | Lead (Diss.Filt) | µg/l | <0.2 | <0.2 | 0.2
BH03/C | 44384 | GW | Lead (Diss.Filt) | µg/l | <0.2 | <0.2 | 0.2
BH04/A | 44384 | GW | Lead (Diss.Filt) | µg/l | <0.2 | <0.2 | 0.2
BH03/B | 44384 | GW | Lead (Diss.Filt) | µg/l | <0.2 | 0.329 | 0.329
BH03/B | 44384 | GW | Magnesium (Dis.Filt) | mg/l | <0.036 | 40.2 | 40.2
BH03/C | 44384 | GW | Magnesium (Dis.Filt) | mg/l | <0.036 | 44.2 | 44.2
BH02/B | 44384 | GW | Magnesium (Dis.Filt) | mg/l | <0.036 | 51.2 | 51.2
BH04/A | 44384 | GW | Magnesium (Dis.Filt) | mg/l | <0.036 | 71.9 | 71.9
BH03/A | 44384 | GW | Magnesium (Dis.Filt) | mg/l | <0.036 | 90.5 | 90.5
BH03/A | 44384 | GW | Mercury (Diss.Filt) | µg/l | <0.01 | <0.01 | 0.0099999
BH03/B | 44384 | GW | Mercury (Diss.Filt) | µg/l | <0.01 | <0.01 | 0.0099999
BH03/C | 44384 | GW | Mercury (Diss.Filt) | µg/l | <0.01 | <0.01 | 0.0099999
BH04/A | 44384 | GW | Mercury (Diss.Filt) | µg/l | <0.01 | <0.01 | 0.0099999
BH02/B | 44384 | GW | Mercury (Diss.Filt) | µg/l | <0.01 | 0.0309 | 0.0309
BH02/B | 44384 | GW | Mineral Oil >C10 C40 (aq) | µg/l | <100 | <100 | 99.999
BH03/A | 44384 | GW | Mineral Oil >C10 C40 (aq) | µg/l | <100 | <100 | 99.999
BH03/B | 44384 | GW | Mineral Oil >C10 C40 (aq) | µg/l | <100 | <100 | 99.999
BH03/C | 44384 | GW | Mineral Oil >C10 C40 (aq) | µg/l | <100 | <100 | 99.999
BH04/A | 44384 | GW | Mineral Oil >C10 C40 (aq) | µg/l | <100 | <100 | 99.999
BH03/B | 44384 | GW | Molybdenum (Diss.Filt) | µg/l | <3 | <3 | 3
BH04/A | 44384 | GW | Molybdenum (Diss.Filt) | µg/l | <3 | <3 | 3
BH03/A | 44384 | GW | Molybdenum (Diss.Filt) | µg/l | <3 | 11 | 11
BH03/C | 44384 | GW | Molybdenum (Diss.Filt) | µg/l | <3 | 11 | 11
BH02/B | 44384 | GW | Molybdenum (Diss.Filt) | µg/l | <3 | 12.1 | 12.1
BH02/B | 44384 | GW | Naphthalene (aq) | µg/l | <0.01 | <0.01 | 0.0099999
BH03/A | 44384 | GW | Naphthalene (aq) | µg/l | <0.01 | <0.01 | 0.0099999
BH03/B | 44384 | GW | Naphthalene (aq) | µg/l | <0.01 | <0.01 | 0.0099999
BH03/C | 44384 | GW | Naphthalene (aq) | µg/l | <0.01 | <0.01 | 0.0099999
BH04/A | 44384 | GW | Naphthalene (aq) | µg/l | <0.01 | <0.01 | 0.0099999
BH03/B | 44384 | GW | Nickel (Diss.Filt) | µg/l | <0.4 | 0.844 | 0.844
BH02/B | 44384 | GW | Nickel (Diss.Filt) | µg/l | <0.4 | 0.96 | 0.96
BH03/C | 44384 | GW | Nickel (Diss.Filt) | µg/l | <0.4 | 1.11 | 1.11
BH04/A | 44384 | GW | Nickel (Diss.Filt) | µg/l | <0.4 | 1.15 | 1.15
BH03/A | 44384 | GW | Nickel (Diss.Filt) | µg/l | <0.4 | 23.2 | 23.2
BH03/A | 44384 | GW | Oxygen, Dissolved | mg/l | <0.3 | 9.48 | 9.48
BH04/A | 44384 | GW | Oxygen, Dissolved | mg/l | <0.3 | 9.51 | 9.51
BH03/B | 44384 | GW | Oxygen, Dissolved | mg/l | <0.3 | 9.52 | 9.52
BH02/B | 44384 | GW | Oxygen, Dissolved | mg/l | <0.3 | 10.7 | 10.7
BH03/C | 44384 | GW | Oxygen, Dissolved | mg/l | <0.3 | 10.9 | 10.9
BH02/B | 44384 | GW | PAH, Total Detected USEPA 16 (aq) | µg/l | <0.082 | <0.082 | 0.081999
BH03/A | 44384 | GW | PAH, Total Detected USEPA 16 (aq) | µg/l | <0.082 | <0.082 | 0.081999
BH03/B | 44384 | GW | PAH, Total Detected USEPA 16 (aq) | µg/l | <0.082 | <0.082 | 0.081999
BH03/C | 44384 | GW | PAH, Total Detected USEPA 16 (aq) | µg/l | <0.082 | <0.082 | 0.081999
BH04/A | 44384 | GW | PAH, Total Detected USEPA 16 (aq) | µg/l | <0.082 | <0.082 | 0.081999
BH03/A | 44384 | GW | pH | pH Units | <1 | 7.36 | 7.36
BH04/A | 44384 | GW | pH | pH Units | <1 | 7.81 | 7.81
BH03/B | 44384 | GW | pH | pH Units | <1 | 7.94 | 7.94
BH03/C | 44384 | GW | pH | pH Units | <1 | 8.07 | 8.07
BH02/B | 44384 | GW | pH | pH Units | <1 | 8.16 | 8.16
BH02/B | 44384 | GW | Phenanthrene (aq) | µg/l | <0.005 | <0.005 | 0.005
BH03/A | 44384 | GW | Phenanthrene (aq) | µg/l | <0.005 | <0.005 | 0.005
BH03/B | 44384 | GW | Phenanthrene (aq) | µg/l | <0.005 | <0.005 | 0.005
BH03/C | 44384 | GW | Phenanthrene (aq) | µg/l | <0.005 | <0.005 | 0.005
BH04/A | 44384 | GW | Phenanthrene (aq) | µg/l | <0.005 | <0.005 | 0.005
BH02/B | 44384 | GW | Phenol | mg/l | <0.002 | <0.002 | 0.002
BH03/A | 44384 | GW | Phenol | mg/l | <0.002 | <0.002 | 0.002
BH03/B | 44384 | GW | Phenol | mg/l | <0.002 | <0.002 | 0.002
BH03/C | 44384 | GW | Phenol | mg/l | <0.002 | <0.002 | 0.002
BH04/A | 44384 | GW | Phenol | mg/l | <0.002 | <0.002 | 0.002
BH02/B | 44384 | GW | Phenols, Total Detected Monohydric | mg/l | <0.016 | <0.016 | 0.016
BH03/A | 44384 | GW | Phenols, Total Detected Monohydric | mg/l | <0.016 | <0.016 | 0.016
BH03/B | 44384 | GW | Phenols, Total Detected Monohydric | mg/l | <0.016 | <0.016 | 0.016
BH03/C | 44384 | GW | Phenols, Total Detected Monohydric | mg/l | <0.016 | <0.016 | 0.016
BH04/A | 44384 | GW | Phenols, Total Detected Monohydric | mg/l | <0.016 | <0.016 | 0.016
BH03/C | 44384 | GW | Potassium (Dis.Filt) | mg/l | <0.2 | 1.13 | 1.13
BH03/B | 44384 | GW | Potassium (Dis.Filt) | mg/l | <0.2 | 1.47 | 1.47
BH02/B | 44384 | GW | Potassium (Dis.Filt) | mg/l | <0.2 | 1.48 | 1.48
BH04/A | 44384 | GW | Potassium (Dis.Filt) | mg/l | <0.2 | 2.82 | 2.82
BH03/A | 44384 | GW | Potassium (Dis.Filt) | mg/l | <0.2 | 23.6 | 23.6
BH02/B | 44384 | GW | Pyrene (aq) | µg/l | <0.005 | <0.005 | 0.005
BH03/A | 44384 | GW | Pyrene (aq) | µg/l | <0.005 | <0.005 | 0.005
BH03/B | 44384 | GW | Pyrene (aq) | µg/l | <0.005 | <0.005 | 0.005
BH03/C | 44384 | GW | Pyrene (aq) | µg/l | <0.005 | <0.005 | 0.005
BH04/A | 44384 | GW | Pyrene (aq) | µg/l | <0.005 | <0.005 | 0.005
BH02/B | 44384 | GW | Selenium (Diss.Filt) | µg/l | <1 | <1 | 0.99999
BH03/A | 44384 | GW | Selenium (Diss.Filt) | µg/l | <1 | <1 | 0.99999
BH04/A | 44384 | GW | Selenium (Diss.Filt) | µg/l | <1 | <1 | 0.99999
BH03/C | 44384 | GW | Selenium (Diss.Filt) | µg/l | <1 | 2.64 | 2.64
BH03/B | 44384 | GW | Selenium (Diss.Filt) | µg/l | <1 | 3.64 | 3.64
BH03/B | 44384 | GW | Sodium (Dis.Filt) | mg/l | <0.203 | 12.6 | 12.6
BH04/A | 44384 | GW | Sodium (Dis.Filt) | mg/l | <0.203 | 13.6 | 13.6
BH03/C | 44384 | GW | Sodium (Dis.Filt) | mg/l | <0.203 | 129 | 129
BH02/B | 44384 | GW | Sodium (Dis.Filt) | mg/l | <0.203 | 251 | 251
BH03/A | 44384 | GW | Sodium (Dis.Filt) | mg/l | <0.203 | 893 | 893
BH03/B | 44384 | GW | Sulphate | mg/l | <10 | 128 | 128
BH04/A | 44384 | GW | Sulphate | mg/l | <10 | 475 | 475
BH03/A | 44384 | GW | Sulphate | mg/l | <10 | 608 | 608
BH03/C | 44384 | GW | Sulphate | mg/l | <10 | 896 | 896
BH02/B | 44384 | GW | Sulphate | mg/l | <10 | 1170 | 1170
BH02/B | 44384 | GW | Xylenols | mg/l | <0.008 | <0.008 | 0.0079999
BH03/A | 44384 | GW | Xylenols | mg/l | <0.008 | <0.008 | 0.0079999
BH03/B | 44384 | GW | Xylenols | mg/l | <0.008 | <0.008 | 0.0079999
BH03/C | 44384 | GW | Xylenols | mg/l | <0.008 | <0.008 | 0.0079999
BH04/A | 44384 | GW | Xylenols | mg/l | <0.008 | <0.008 | 0.0079999
BH03/B | 44384 | GW | Zinc (Diss.Filt) | µg/l | <1 | 5.29 | 5.29
BH04/A | 44384 | GW | Zinc (Diss.Filt) | µg/l | <1 | 5.39 | 5.39
BH03/C | 44384 | GW | Zinc (Diss.Filt) | µg/l | <1 | 5.56 | 5.56
BH02/B | 44384 | GW | Zinc (Diss.Filt) | µg/l | <1 | 7.5 | 7.5
BH03/A | 44384 | GW | Zinc (Diss.Filt) | µg/l | <1 | 12.6 | 12.6
BH02/B | 44280 | GW | Acenaphthene (aq) | µg/l | <0.005 | <0.005 | 0.005
BH03/A | 44280 | GW | Acenaphthene (aq) | µg/l | <0.005 | <0.005 | 0.005
BH03/B | 44280 | GW | Acenaphthene (aq) | µg/l | <0.005 | <0.005 | 0.005
BH03/C | 44280 | GW | Acenaphthene (aq) | µg/l | <0.005 | <0.005 | 0.005
BH04/A | 44280 | GW | Acenaphthene (aq) | µg/l | <0.005 | <0.005 | 0.005
BH02/B | 44280 | GW | Acenaphthylene (aq) | µg/l | <0.005 | <0.005 | 0.005
BH03/A | 44280 | GW | Acenaphthylene (aq) | µg/l | <0.005 | <0.005 | 0.005
BH03/B | 44280 | GW | Acenaphthylene (aq) | µg/l | <0.005 | <0.005 | 0.005
BH03/C | 44280 | GW | Acenaphthylene (aq) | µg/l | <0.005 | <0.005 | 0.005
BH04/A | 44280 | GW | Acenaphthylene (aq) | µg/l | <0.005 | <0.005 | 0.005
BH03/C | 44280 | GW | Alkalinity, Total as CaCO3 | mg/l | <2 | 146 | 146
BH04/A | 44280 | GW | Alkalinity, Total as CaCO3 | mg/l | <2 | 206 | 206
BH02/B | 44280 | GW | Alkalinity, Total as CaCO3 | mg/l | <2 | 210 | 210
BH03/A | 44280 | GW | Alkalinity, Total as CaCO3 | mg/l | <2 | 219 | 219
BH03/B | 44280 | GW | Alkalinity, Total as CaCO3 | mg/l | <2 | 255 | 255
BH02/B | 44280 | GW | Anthracene (aq) | µg/l | <0.005 | <0.005 | 0.005
BH03/A | 44280 | GW | Anthracene (aq) | µg/l | <0.005 | <0.005 | 0.005
BH03/B | 44280 | GW | Anthracene (aq) | µg/l | <0.005 | <0.005 | 0.005
BH03/C | 44280 | GW | Anthracene (aq) | µg/l | <0.005 | <0.005 | 0.005
BH04/A | 44280 | GW | Anthracene (aq) | µg/l | <0.005 | <0.005 | 0.005
BH02/B | 44280 | GW | Antimony (Diss.Filt) | µg/l | <1 | <1 | 0.99999
BH03/A | 44280 | GW | Antimony (Diss.Filt) | µg/l | <1 | <1 | 0.99999
BH03/B | 44280 | GW | Antimony (Diss.Filt) | µg/l | <1 | <1 | 0.99999
BH03/C | 44280 | GW | Antimony (Diss.Filt) | µg/l | <1 | <1 | 0.99999
BH04/A | 44280 | GW | Antimony (Diss.Filt) | µg/l | <1 | <1 | 0.99999
BH02/B | 44280 | GW | Arsenic (Diss.Filt) | µg/l | <0.5 | 0.818 | 0.818
BH03/A | 44280 | GW | Arsenic (Diss.Filt) | µg/l | <0.5 | 1.6 | 1.6
BH03/B | 44280 | GW | Arsenic (Diss.Filt) | µg/l | <0.5 | 2.79 | 2.79
BH03/C | 44280 | GW | Arsenic (Diss.Filt) | µg/l | <0.5 | 3.01 | 3.01
BH04/A | 44280 | GW | Arsenic (Diss.Filt) | µg/l | <0.5 | 4.39 | 4.39
BH03/C | 44280 | GW | Barium (Diss.Filt) | µg/l | <0.2 | 10.5 | 10.5
BH04/A | 44280 | GW | Barium (Diss.Filt) | µg/l | <0.2 | 25.1 | 25.1
BH02/B | 44280 | GW | Barium (Diss.Filt) | µg/l | <0.2 | 40.3 | 40.3
BH03/B | 44280 | GW | Barium (Diss.Filt) | µg/l | <0.2 | 67.7 | 67.7
BH03/A | 44280 | GW | Barium (Diss.Filt) | µg/l | <0.2 | 371 | 371
BH02/B | 44280 | GW | Benzo(a)anthracene (aq) | µg/l | <0.005 | <0.005 | 0.005
BH03/A | 44280 | GW | Benzo(a)anthracene (aq) | µg/l | <0.005 | <0.005 | 0.005
BH03/B | 44280 | GW | Benzo(a)anthracene (aq) | µg/l | <0.005 | <0.005 | 0.005
BH03/C | 44280 | GW | Benzo(a)anthracene (aq) | µg/l | <0.005 | <0.005 | 0.005
BH04/A | 44280 | GW | Benzo(a)anthracene (aq) | µg/l | <0.005 | <0.005 | 0.005
BH02/B | 44280 | GW | Benzo(a)pyrene (aq) | µg/l | <0.002 | <0.002 | 0.002
BH03/A | 44280 | GW | Benzo(a)pyrene (aq) | µg/l | <0.002 | <0.002 | 0.002
BH03/B | 44280 | GW | Benzo(a)pyrene (aq) | µg/l | <0.002 | <0.002 | 0.002
BH03/C | 44280 | GW | Benzo(a)pyrene (aq) | µg/l | <0.002 | <0.002 | 0.002
BH04/A | 44280 | GW | Benzo(a)pyrene (aq) | µg/l | <0.002 | <0.002 | 0.002
BH02/B | 44280 | GW | Benzo(b)fluoranthene (aq) | µg/l | <0.005 | <0.005 | 0.005
BH03/A | 44280 | GW | Benzo(b)fluoranthene (aq) | µg/l | <0.005 | <0.005 | 0.005
BH03/B | 44280 | GW | Benzo(b)fluoranthene (aq) | µg/l | <0.005 | <0.005 | 0.005
BH03/C | 44280 | GW | Benzo(b)fluoranthene (aq) | µg/l | <0.005 | <0.005 | 0.005
BH04/A | 44280 | GW | Benzo(b)fluoranthene (aq) | µg/l | <0.005 | <0.005 | 0.005
BH02/B | 44280 | GW | Benzo(g,h,i)perylene (aq) | µg/l | <0.005 | <0.005 | 0.005
BH03/A | 44280 | GW | Benzo(g,h,i)perylene (aq) | µg/l | <0.005 | <0.005 | 0.005
BH03/B | 44280 | GW | Benzo(g,h,i)perylene (aq) | µg/l | <0.005 | <0.005 | 0.005
BH03/C | 44280 | GW | Benzo(g,h,i)perylene (aq) | µg/l | <0.005 | <0.005 | 0.005
BH04/A | 44280 | GW | Benzo(g,h,i)perylene (aq) | µg/l | <0.005 | <0.005 | 0.005
BH02/B | 44280 | GW | Benzo(k)fluoranthene (aq) | µg/l | <0.005 | <0.005 | 0.005
BH03/A | 44280 | GW | Benzo(k)fluoranthene (aq) | µg/l | <0.005 | <0.005 | 0.005
BH03/B | 44280 | GW | Benzo(k)fluoranthene (aq) | µg/l | <0.005 | <0.005 | 0.005
BH03/C | 44280 | GW | Benzo(k)fluoranthene (aq) | µg/l | <0.005 | <0.005 | 0.005
BH04/A | 44280 | GW | Benzo(k)fluoranthene (aq) | µg/l | <0.005 | <0.005 | 0.005
BH02/B | 44280 | GW | Cadmium (Diss.Filt) | µg/l | <0.08 | <0.08 | 0.079999
BH03/B | 44280 | GW | Cadmium (Diss.Filt) | µg/l | <0.08 | <0.08 | 0.079999
BH03/C | 44280 | GW | Cadmium (Diss.Filt) | µg/l | <0.08 | <0.08 | 0.079999
BH04/A | 44280 | GW | Cadmium (Diss.Filt) | µg/l | <0.08 | <0.08 | 0.079999
BH03/A | 44280 | GW | Cadmium (Diss.Filt) | µg/l | <0.08 | 0.234 | 0.234
BH02/B | 44280 | GW | Calcium (Dis.Filt) | mg/l | <0.2 | 113 | 113
BH03/B | 44280 | GW | Calcium (Dis.Filt) | mg/l | <0.2 | 118 | 118
BH04/A | 44280 | GW | Calcium (Dis.Filt) | mg/l | <0.2 | 167 | 167
BH03/C | 44280 | GW | Calcium (Dis.Filt) | mg/l | <0.2 | 276 | 276
BH03/A | 44280 | GW | Calcium (Dis.Filt) | mg/l | <0.2 | 389 | 389
BH04/A | 44280 | GW | Chloride | mg/l | <4 | 38.4 | 38.4
BH03/C | 44280 | GW | Chloride | mg/l | <4 | 52.7 | 52.7
BH03/B | 44280 | GW | Chloride | mg/l | <4 | 53.4 | 53.4
BH02/B | 44280 | GW | Chloride | mg/l | <4 | 57.1 | 57.1
BH03/A | 44280 | GW | Chloride | mg/l | <4 | 2230 | 2230
BH02/B | 44280 | GW | Chromium (Diss.Filt) | µg/l | <1 | <1 | 0.99999
BH03/A | 44280 | GW | Chromium (Diss.Filt) | µg/l | <1 | <1 | 0.99999
BH03/B | 44280 | GW | Chromium (Diss.Filt) | µg/l | <1 | <1 | 0.99999
BH03/C | 44280 | GW | Chromium (Diss.Filt) | µg/l | <1 | <1 | 0.99999
BH04/A | 44280 | GW | Chromium (Diss.Filt) | µg/l | <1 | <1 | 0.99999
BH02/B | 44280 | GW | Chrysene (aq) | µg/l | <0.005 | <0.005 | 0.005
BH03/A | 44280 | GW | Chrysene (aq) | µg/l | <0.005 | <0.005 | 0.005
BH03/B | 44280 | GW | Chrysene (aq) | µg/l | <0.005 | <0.005 | 0.005
BH03/C | 44280 | GW | Chrysene (aq) | µg/l | <0.005 | <0.005 | 0.005
BH04/A | 44280 | GW | Chrysene (aq) | µg/l | <0.005 | <0.005 | 0.005
BH03/B | 44280 | GW | Conductivity @ 20 deg.C | mS/cm | <0.005 | 0.79 | 0.79
BH04/A | 44280 | GW | Conductivity @ 20 deg.C | mS/cm | <0.005 | 1.12 | 1.12
BH02/B | 44280 | GW | Conductivity @ 20 deg.C | mS/cm | <0.005 | 1.21 | 1.21
BH03/C | 44280 | GW | Conductivity @ 20 deg.C | mS/cm | <0.005 | 1.75 | 1.75
BH03/A | 44280 | GW | Conductivity @ 20 deg.C | mS/cm | <0.005 | 7.08 | 7.08
BH04/A | 44280 | GW | Copper (Diss.Filt) | µg/l | <0.3 | 1.13 | 1.13
BH03/C | 44280 | GW | Copper (Diss.Filt) | µg/l | <0.3 | 1.8 | 1.8
BH02/B | 44280 | GW | Copper (Diss.Filt) | µg/l | <0.3 | 4.79 | 4.79
BH03/B | 44280 | GW | Copper (Diss.Filt) | µg/l | <0.3 | 5.91 | 5.91
BH03/A | 44280 | GW | Copper (Diss.Filt) | µg/l | <0.3 | 25.1 | 25.1
BH02/B | 44280 | GW | Cresols | mg/l | <0.006 | <0.006 | 0.0059999
BH03/A | 44280 | GW | Cresols | mg/l | <0.006 | <0.006 | 0.0059999
BH03/B | 44280 | GW | Cresols | mg/l | <0.006 | <0.006 | 0.0059999
BH03/C | 44280 | GW | Cresols | mg/l | <0.006 | <0.006 | 0.0059999
BH04/A | 44280 | GW | Cresols | mg/l | <0.006 | <0.006 | 0.0059999
BH02/B | 44280 | GW | Dibenzo(a,h)anthracene (aq) | µg/l | <0.005 | <0.005 | 0.005
BH03/A | 44280 | GW | Dibenzo(a,h)anthracene (aq) | µg/l | <0.005 | <0.005 | 0.005
BH03/B | 44280 | GW | Dibenzo(a,h)anthracene (aq) | µg/l | <0.005 | <0.005 | 0.005
BH03/C | 44280 | GW | Dibenzo(a,h)anthracene (aq) | µg/l | <0.005 | <0.005 | 0.005
BH04/A | 44280 | GW | Dibenzo(a,h)anthracene (aq) | µg/l | <0.005 | <0.005 | 0.005
BH02/B | 44280 | GW | Fluoranthene (aq) | µg/l | <0.005 | <0.005 | 0.005
BH03/A | 44280 | GW | Fluoranthene (aq) | µg/l | <0.005 | <0.005 | 0.005
BH03/B | 44280 | GW | Fluoranthene (aq) | µg/l | <0.005 | <0.005 | 0.005
BH03/C | 44280 | GW | Fluoranthene (aq) | µg/l | <0.005 | <0.005 | 0.005
BH04/A | 44280 | GW | Fluoranthene (aq) | µg/l | <0.005 | <0.005 | 0.005
BH02/B | 44280 | GW | Fluorene (aq) | µg/l | <0.005 | <0.005 | 0.005
BH03/A | 44280 | GW | Fluorene (aq) | µg/l | <0.005 | <0.005 | 0.005
BH03/B | 44280 | GW | Fluorene (aq) | µg/l | <0.005 | <0.005 | 0.005
BH03/C | 44280 | GW | Fluorene (aq) | µg/l | <0.005 | <0.005 | 0.005
BH04/A | 44280 | GW | Fluorene (aq) | µg/l | <0.005 | <0.005 | 0.005
BH02/B | 44280 | GW | Fluoride | mg/l | <0.5 | <0.5 | 0.5
BH03/A | 44280 | GW | Fluoride | mg/l | <0.5 | <0.5 | 0.5
BH03/B | 44280 | GW | Fluoride | mg/l | <0.5 | <0.5 | 0.5
BH04/A | 44280 | GW | Fluoride | mg/l | <0.5 | <0.5 | 0.5
BH03/C | 44280 | GW | Fluoride | mg/l | <0.5 | 0.587 | 0.587
BH02/B | 44280 | GW | Indeno(1,2,3-cd)pyrene (aq) | µg/l | <0.005 | <0.005 | 0.005
BH03/A | 44280 | GW | Indeno(1,2,3-cd)pyrene (aq) | µg/l | <0.005 | <0.005 | 0.005
BH03/B | 44280 | GW | Indeno(1,2,3-cd)pyrene (aq) | µg/l | <0.005 | <0.005 | 0.005
BH03/C | 44280 | GW | Indeno(1,2,3-cd)pyrene (aq) | µg/l | <0.005 | <0.005 | 0.005
BH04/A | 44280 | GW | Indeno(1,2,3-cd)pyrene (aq) | µg/l | <0.005 | <0.005 | 0.005
BH02/B | 44280 | GW | Lead (Diss.Filt) | µg/l | <0.2 | <0.2 | 0.2
BH03/B | 44280 | GW | Lead (Diss.Filt) | µg/l | <0.2 | <0.2 | 0.2
BH04/A | 44280 | GW | Lead (Diss.Filt) | µg/l | <0.2 | <0.2 | 0.2
BH03/C | 44280 | GW | Lead (Diss.Filt) | µg/l | <0.2 | 0.339 | 0.339
BH03/A | 44280 | GW | Lead (Diss.Filt) | µg/l | <0.2 | 0.567 | 0.567
BH02/B | 44280 | GW | Magnesium (Dis.Filt) | mg/l | <0.036 | 25.7 | 25.7
BH03/B | 44280 | GW | Magnesium (Dis.Filt) | mg/l | <0.036 | 44.7 | 44.7
BH03/C | 44280 | GW | Magnesium (Dis.Filt) | mg/l | <0.036 | 47.1 | 47.1
BH04/A | 44280 | GW | Magnesium (Dis.Filt) | mg/l | <0.036 | 74.4 | 74.4
BH03/A | 44280 | GW | Magnesium (Dis.Filt) | mg/l | <0.036 | 76 | 76
BH02/B | 44280 | GW | Mercury (Diss.Filt) | µg/l | <0.01 | <0.01 | 0.0099999
BH03/A | 44280 | GW | Mercury (Diss.Filt) | µg/l | <0.01 | <0.01 | 0.0099999
BH03/B | 44280 | GW | Mercury (Diss.Filt) | µg/l | <0.01 | <0.01 | 0.0099999
BH03/C | 44280 | GW | Mercury (Diss.Filt) | µg/l | <0.01 | <0.01 | 0.0099999
BH04/A | 44280 | GW | Mercury (Diss.Filt) | µg/l | <0.01 | <0.01 | 0.0099999
BH02/B | 44280 | GW | Mineral Oil >C10 C40 (aq) | µg/l | <100 | <100 | 99.999
BH03/A | 44280 | GW | Mineral Oil >C10 C40 (aq) | µg/l | <100 | <100 | 99.999
BH03/B | 44280 | GW | Mineral Oil >C10 C40 (aq) | µg/l | <100 | <100 | 99.999
BH03/C | 44280 | GW | Mineral Oil >C10 C40 (aq) | µg/l | <100 | <100 | 99.999
BH04/A | 44280 | GW | Mineral Oil >C10 C40 (aq) | µg/l | <100 | <100 | 99.999
BH03/B | 44280 | GW | Molybdenum (Diss.Filt) | µg/l | <3 | <3 | 3
BH04/A | 44280 | GW | Molybdenum (Diss.Filt) | µg/l | <3 | <3 | 3
BH03/C | 44280 | GW | Molybdenum (Diss.Filt) | µg/l | <3 | 10.6 | 10.6
BH02/B | 44280 | GW | Molybdenum (Diss.Filt) | µg/l | <3 | 14.1 | 14.1
BH03/A | 44280 | GW | Molybdenum (Diss.Filt) | µg/l | <3 | 35.2 | 35.2
BH02/B | 44280 | GW | Naphthalene (aq) | µg/l | <0.01 | <0.01 | 0.0099999
BH03/A | 44280 | GW | Naphthalene (aq) | µg/l | <0.01 | <0.01 | 0.0099999
BH03/B | 44280 | GW | Naphthalene (aq) | µg/l | <0.01 | <0.01 | 0.0099999
BH03/C | 44280 | GW | Naphthalene (aq) | µg/l | <0.01 | <0.01 | 0.0099999
BH04/A | 44280 | GW | Naphthalene (aq) | µg/l | <0.01 | <0.01 | 0.0099999
BH04/A | 44280 | GW | Nickel (Diss.Filt) | µg/l | <0.4 | 0.428 | 0.428
BH03/C | 44280 | GW | Nickel (Diss.Filt) | µg/l | <0.4 | 0.501 | 0.501
BH03/B | 44280 | GW | Nickel (Diss.Filt) | µg/l | <0.4 | 0.511 | 0.511
BH02/B | 44280 | GW | Nickel (Diss.Filt) | µg/l | <0.4 | 0.795 | 0.795
BH03/A | 44280 | GW | Nickel (Diss.Filt) | µg/l | <0.4 | 27 | 27
BH03/A | 44280 | GW | Oxygen, Dissolved | mg/l | <0.3 | 8.86 | 8.86
BH04/A | 44280 | GW | Oxygen, Dissolved | mg/l | <0.3 | 10.2 | 10.2
BH03/C | 44280 | GW | Oxygen, Dissolved | mg/l | <0.3 | 10.6 | 10.6
BH03/B | 44280 | GW | Oxygen, Dissolved | mg/l | <0.3 | 10.7 | 10.7
BH02/B | 44280 | GW | Oxygen, Dissolved | mg/l | <0.3 | 11.2 | 11.2
BH02/B | 44280 | GW | PAH, Total Detected USEPA 16 (aq) | µg/l | <0.082 | <0.082 | 0.081999
BH03/A | 44280 | GW | PAH, Total Detected USEPA 16 (aq) | µg/l | <0.082 | <0.082 | 0.081999
BH03/B | 44280 | GW | PAH, Total Detected USEPA 16 (aq) | µg/l | <0.082 | <0.082 | 0.081999
BH03/C | 44280 | GW | PAH, Total Detected USEPA 16 (aq) | µg/l | <0.082 | <0.082 | 0.081999
BH04/A | 44280 | GW | PAH, Total Detected USEPA 16 (aq) | µg/l | <0.082 | <0.082 | 0.081999
BH03/A | 44280 | GW | pH | pH Units | <1 | 7.54 | 7.54
BH03/B | 44280 | GW | pH | pH Units | <1 | 7.75 | 7.75
BH03/C | 44280 | GW | pH | pH Units | <1 | 7.8 | 7.8
BH04/A | 44280 | GW | pH | pH Units | <1 | 7.88 | 7.88
BH02/B | 44280 | GW | pH | pH Units | <1 | 8.02 | 8.02
BH03/A | 44280 | GW | Phenanthrene (aq) | µg/l | <0.005 | <0.005 | 0.005
BH03/B | 44280 | GW | Phenanthrene (aq) | µg/l | <0.005 | <0.005 | 0.005
BH03/C | 44280 | GW | Phenanthrene (aq) | µg/l | <0.005 | <0.005 | 0.005
BH04/A | 44280 | GW | Phenanthrene (aq) | µg/l | <0.005 | <0.005 | 0.005
BH02/B | 44280 | GW | Phenanthrene (aq) | µg/l | <0.005 | 0.00721 | 0.00721
BH02/B | 44280 | GW | Phenol | mg/l | <0.002 | <0.002 | 0.002
BH03/A | 44280 | GW | Phenol | mg/l | <0.002 | <0.002 | 0.002
BH03/B | 44280 | GW | Phenol | mg/l | <0.002 | <0.002 | 0.002
BH03/C | 44280 | GW | Phenol | mg/l | <0.002 | <0.002 | 0.002
BH04/A | 44280 | GW | Phenol | mg/l | <0.002 | <0.002 | 0.002
BH02/B | 44280 | GW | Phenols, Total Detected Monohydric | mg/l | <0.016 | <0.016 | 0.016
BH03/A | 44280 | GW | Phenols, Total Detected Monohydric | mg/l | <0.016 | <0.016 | 0.016
BH03/B | 44280 | GW | Phenols, Total Detected Monohydric | mg/l | <0.016 | <0.016 | 0.016
BH03/C | 44280 | GW | Phenols, Total Detected Monohydric | mg/l | <0.016 | <0.016 | 0.016
BH04/A | 44280 | GW | Phenols, Total Detected Monohydric | mg/l | <0.016 | <0.016 | 0.016
BH02/B | 44280 | GW | Potassium (Dis.Filt) | mg/l | <0.2 | 0.815 | 0.815
BH03/C | 44280 | GW | Potassium (Dis.Filt) | mg/l | <0.2 | 1.29 | 1.29
BH03/B | 44280 | GW | Potassium (Dis.Filt) | mg/l | <0.2 | 1.75 | 1.75
BH04/A | 44280 | GW | Potassium (Dis.Filt) | mg/l | <0.2 | 3.26 | 3.26
BH03/A | 44280 | GW | Potassium (Dis.Filt) | mg/l | <0.2 | 43.2 | 43.2
BH02/B | 44280 | GW | Pyrene (aq) | µg/l | <0.005 | <0.005 | 0.005
BH03/A | 44280 | GW | Pyrene (aq) | µg/l | <0.005 | <0.005 | 0.005
BH03/B | 44280 | GW | Pyrene (aq) | µg/l | <0.005 | <0.005 | 0.005
BH03/C | 44280 | GW | Pyrene (aq) | µg/l | <0.005 | <0.005 | 0.005
BH04/A | 44280 | GW | Pyrene (aq) | µg/l | <0.005 | <0.005 | 0.005
BH03/A | 44280 | GW | Selenium (Diss.Filt) | µg/l | <1 | <1 | 0.99999
BH04/A | 44280 | GW | Selenium (Diss.Filt) | µg/l | <1 | <1 | 0.99999
BH02/B | 44280 | GW | Selenium (Diss.Filt) | µg/l | <1 | 1.41 | 1.41
BH03/C | 44280 | GW | Selenium (Diss.Filt) | µg/l | <1 | 3.73 | 3.73
BH03/B | 44280 | GW | Selenium (Diss.Filt) | µg/l | <1 | 4.84 | 4.84
BH03/B | 44280 | GW | Sodium (Dis.Filt) | mg/l | <0.203 | 14.4 | 14.4
BH04/A | 44280 | GW | Sodium (Dis.Filt) | mg/l | <0.203 | 17 | 17
BH03/C | 44280 | GW | Sodium (Dis.Filt) | mg/l | <0.203 | 111 | 111
BH02/B | 44280 | GW | Sodium (Dis.Filt) | mg/l | <0.203 | 156 | 156
BH03/A | 44280 | GW | Sodium (Dis.Filt) | mg/l | <0.203 | 929 | 929
BH03/B | 44280 | GW | Sulphate | mg/l | <10 | 131 | 131
BH04/A | 44280 | GW | Sulphate | mg/l | <10 | 430 | 430
BH02/B | 44280 | GW | Sulphate | mg/l | <10 | 433 | 433
BH03/A | 44280 | GW | Sulphate | mg/l | <10 | 486 | 486
BH03/C | 44280 | GW | Sulphate | mg/l | <10 | 926 | 926
BH02/B | 44280 | GW | Xylenols | mg/l | <0.008 | <0.008 | 0.0079999
BH03/A | 44280 | GW | Xylenols | mg/l | <0.008 | <0.008 | 0.0079999
BH03/B | 44280 | GW | Xylenols | mg/l | <0.008 | <0.008 | 0.0079999
BH03/C | 44280 | GW | Xylenols | mg/l | <0.008 | <0.008 | 0.0079999
BH04/A | 44280 | GW | Xylenols | mg/l | <0.008 | <0.008 | 0.0079999
BH02/B | 44280 | GW | Zinc (Diss.Filt) | µg/l | <1 | 3.29 | 3.29
BH03/B | 44280 | GW | Zinc (Diss.Filt) | µg/l | <1 | 4.21 | 4.21
BH04/A | 44280 | GW | Zinc (Diss.Filt) | µg/l | <1 | 5.39 | 5.39
BH03/C | 44280 | GW | Zinc (Diss.Filt) | µg/l | <1 | 6.08 | 6.08
BH03/A | 44280 | GW | Zinc (Diss.Filt) | µg/l | <1 | 7.24 | 7.24
BH02/B | 44203 | GW | Acenaphthene (aq) | µg/l | <0.005 | <0.005 | 0.005
BH03/A | 44203 | GW | Acenaphthene (aq) | µg/l | <0.005 | <0.005 | 0.005
BH03/B | 44203 | GW | Acenaphthene (aq) | µg/l | <0.005 | <0.005 | 0.005
BH03/C | 44203 | GW | Acenaphthene (aq) | µg/l | <0.005 | <0.005 | 0.005
BH04/A | 44203 | GW | Acenaphthene (aq) | µg/l | <0.005 | <0.005 | 0.005
BH02/B | 44203 | GW | Acenaphthylene (aq) | µg/l | <0.005 | <0.005 | 0.005
BH03/A | 44203 | GW | Acenaphthylene (aq) | µg/l | <0.005 | <0.005 | 0.005
BH03/B | 44203 | GW | Acenaphthylene (aq) | µg/l | <0.005 | <0.005 | 0.005
BH03/C | 44203 | GW | Acenaphthylene (aq) | µg/l | <0.005 | <0.005 | 0.005
BH04/A | 44203 | GW | Acenaphthylene (aq) | µg/l | <0.005 | <0.005 | 0.005
BH03/C | 44203 | GW | Alkalinity, Total as CaCO3 | mg/l | <2 | 140 | 140
BH03/A | 44203 | GW | Alkalinity, Total as CaCO3 | mg/l | <2 | 173 | 173
BH04/A | 44203 | GW | Alkalinity, Total as CaCO3 | mg/l | <2 | 202 | 202
BH02/B | 44203 | GW | Alkalinity, Total as CaCO3 | mg/l | <2 | 210 | 210
BH03/B | 44203 | GW | Alkalinity, Total as CaCO3 | mg/l | <2 | 250 | 250
BH02/B | 44203 | GW | Anthracene (aq) | µg/l | <0.005 | <0.005 | 0.005
BH03/A | 44203 | GW | Anthracene (aq) | µg/l | <0.005 | <0.005 | 0.005
BH03/B | 44203 | GW | Anthracene (aq) | µg/l | <0.005 | <0.005 | 0.005
BH03/C | 44203 | GW | Anthracene (aq) | µg/l | <0.005 | <0.005 | 0.005
BH04/A | 44203 | GW | Anthracene (aq) | µg/l | <0.005 | <0.005 | 0.005
BH02/B | 44203 | GW | Antimony (Diss.Filt) | µg/l | <1 | <1 | 0.99999
BH03/B | 44203 | GW | Antimony (Diss.Filt) | µg/l | <1 | <1 | 0.99999
BH03/C | 44203 | GW | Antimony (Diss.Filt) | µg/l | <1 | <1 | 0.99999
BH04/A | 44203 | GW | Antimony (Diss.Filt) | µg/l | <1 | <1 | 0.99999
BH03/A | 44203 | GW | Antimony (Diss.Filt) | µg/l | <1 | 4.02 | 4.02
BH02/B | 44203 | GW | Arsenic (Diss.Filt) | µg/l | <0.5 | 1.03 | 1.03
BH03/A | 44203 | GW | Arsenic (Diss.Filt) | µg/l | <0.5 | 1.05 | 1.05
BH03/B | 44203 | GW | Arsenic (Diss.Filt) | µg/l | <0.5 | 2.95 | 2.95
BH03/C | 44203 | GW | Arsenic (Diss.Filt) | µg/l | <0.5 | 3.25 | 3.25
BH04/A | 44203 | GW | Arsenic (Diss.Filt) | µg/l | <0.5 | 4.98 | 4.98
BH03/C | 44203 | GW | Barium (Diss.Filt) | µg/l | <0.2 | 8.26 | 8.26
BH02/B | 44203 | GW | Barium (Diss.Filt) | µg/l | <0.2 | 23 | 23
BH04/A | 44203 | GW | Barium (Diss.Filt) | µg/l | <0.2 | 23.7 | 23.7
BH03/A | 44203 | GW | Barium (Diss.Filt) | µg/l | <0.2 | 53.6 | 53.6
BH03/B | 44203 | GW | Barium (Diss.Filt) | µg/l | <0.2 | 62.5 | 62.5
BH02/B | 44203 | GW | Benzo(a)anthracene (aq) | µg/l | <0.005 | <0.005 | 0.005
BH03/A | 44203 | GW | Benzo(a)anthracene (aq) | µg/l | <0.005 | <0.005 | 0.005
BH03/B | 44203 | GW | Benzo(a)anthracene (aq) | µg/l | <0.005 | <0.005 | 0.005
BH03/C | 44203 | GW | Benzo(a)anthracene (aq) | µg/l | <0.005 | <0.005 | 0.005
BH04/A | 44203 | GW | Benzo(a)anthracene (aq) | µg/l | <0.005 | <0.005 | 0.005
BH02/B | 44203 | GW | Benzo(a)pyrene (aq) | µg/l | <0.002 | <0.002 | 0.002
BH03/A | 44203 | GW | Benzo(a)pyrene (aq) | µg/l | <0.002 | <0.002 | 0.002
BH03/B | 44203 | GW | Benzo(a)pyrene (aq) | µg/l | <0.002 | <0.002 | 0.002
BH03/C | 44203 | GW | Benzo(a)pyrene (aq) | µg/l | <0.002 | <0.002 | 0.002
BH04/A | 44203 | GW | Benzo(a)pyrene (aq) | µg/l | <0.002 | <0.002 | 0.002
BH02/B | 44203 | GW | Benzo(b)fluoranthene (aq) | µg/l | <0.005 | <0.005 | 0.005
BH03/A | 44203 | GW | Benzo(b)fluoranthene (aq) | µg/l | <0.005 | <0.005 | 0.005
BH03/B | 44203 | GW | Benzo(b)fluoranthene (aq) | µg/l | <0.005 | <0.005 | 0.005
BH03/C | 44203 | GW | Benzo(b)fluoranthene (aq) | µg/l | <0.005 | <0.005 | 0.005
BH04/A | 44203 | GW | Benzo(b)fluoranthene (aq) | µg/l | <0.005 | <0.005 | 0.005
BH02/B | 44203 | GW | Benzo(g,h,i)perylene (aq) | µg/l | <0.005 | <0.005 | 0.005
BH03/A | 44203 | GW | Benzo(g,h,i)perylene (aq) | µg/l | <0.005 | <0.005 | 0.005
BH03/B | 44203 | GW | Benzo(g,h,i)perylene (aq) | µg/l | <0.005 | <0.005 | 0.005
BH03/C | 44203 | GW | Benzo(g,h,i)perylene (aq) | µg/l | <0.005 | <0.005 | 0.005
BH04/A | 44203 | GW | Benzo(g,h,i)perylene (aq) | µg/l | <0.005 | <0.005 | 0.005
BH02/B | 44203 | GW | Benzo(k)fluoranthene (aq) | µg/l | <0.005 | <0.005 | 0.005
BH03/A | 44203 | GW | Benzo(k)fluoranthene (aq) | µg/l | <0.005 | <0.005 | 0.005
BH03/B | 44203 | GW | Benzo(k)fluoranthene (aq) | µg/l | <0.005 | <0.005 | 0.005
BH03/C | 44203 | GW | Benzo(k)fluoranthene (aq) | µg/l | <0.005 | <0.005 | 0.005
BH04/A | 44203 | GW | Benzo(k)fluoranthene (aq) | µg/l | <0.005 | <0.005 | 0.005
BH02/B | 44203 | GW | Cadmium (Diss.Filt) | µg/l | <0.08 | <0.08 | 0.079999
BH03/A | 44203 | GW | Cadmium (Diss.Filt) | µg/l | <0.08 | <0.08 | 0.079999
BH03/B | 44203 | GW | Cadmium (Diss.Filt) | µg/l | <0.08 | <0.08 | 0.079999
BH03/C | 44203 | GW | Cadmium (Diss.Filt) | µg/l | <0.08 | <0.08 | 0.079999
BH04/A | 44203 | GW | Cadmium (Diss.Filt) | µg/l | <0.08 | <0.08 | 0.079999
BH02/B | 44203 | GW | Calcium (Dis.Filt) | mg/l | <0.2 | 78.6 | 78.6
BH03/B | 44203 | GW | Calcium (Dis.Filt) | mg/l | <0.2 | 107 | 107
BH04/A | 44203 | GW | Calcium (Dis.Filt) | mg/l | <0.2 | 153 | 153
BH03/A | 44203 | GW | Calcium (Dis.Filt) | mg/l | <0.2 | 162 | 162
BH03/C | 44203 | GW | Calcium (Dis.Filt) | mg/l | <0.2 | 342 | 342
BH04/A | 44203 | GW | Chloride | mg/l | <4 | 36.8 | 36.8
BH02/B | 44203 | GW | Chloride | mg/l | <4 | 50.2 | 50.2
BH03/B | 44203 | GW | Chloride | mg/l | <4 | 51.9 | 51.9
BH03/C | 44203 | GW | Chloride | mg/l | <4 | 52.8 | 52.8
BH03/A | 44203 | GW | Chloride | mg/l | <4 | 568 | 568
BH02/B | 44203 | GW | Chromium (Diss.Filt) | µg/l | <1 | <1 | 0.99999
BH03/A | 44203 | GW | Chromium (Diss.Filt) | µg/l | <1 | <1 | 0.99999
BH03/B | 44203 | GW | Chromium (Diss.Filt) | µg/l | <1 | <1 | 0.99999
BH03/C | 44203 | GW | Chromium (Diss.Filt) | µg/l | <1 | <1 | 0.99999
BH04/A | 44203 | GW | Chromium (Diss.Filt) | µg/l | <1 | <1 | 0.99999
BH02/B | 44203 | GW | Chrysene (aq) | µg/l | <0.005 | <0.005 | 0.005
BH03/A | 44203 | GW | Chrysene (aq) | µg/l | <0.005 | <0.005 | 0.005
BH03/B | 44203 | GW | Chrysene (aq) | µg/l | <0.005 | <0.005 | 0.005
BH03/C | 44203 | GW | Chrysene (aq) | µg/l | <0.005 | <0.005 | 0.005
BH04/A | 44203 | GW | Chrysene (aq) | µg/l | <0.005 | <0.005 | 0.005
BH03/B | 44203 | GW | Conductivity @ 20 deg.C | mS/cm | <0.005 | 0.765 | 0.765
BH02/B | 44203 | GW | Conductivity @ 20 deg.C | mS/cm | <0.005 | 1.01 | 1.01
BH04/A | 44203 | GW | Conductivity @ 20 deg.C | mS/cm | <0.005 | 1.1 | 1.1
BH03/C | 44203 | GW | Conductivity @ 20 deg.C | mS/cm | <0.005 | 1.94 | 1.94
BH03/A | 44203 | GW | Conductivity @ 20 deg.C | mS/cm | <0.005 | 2.47 | 2.47
BH03/C | 44203 | GW | Copper (Diss.Filt) | µg/l | <0.3 | <0.3 | 0.3
BH04/A | 44203 | GW | Copper (Diss.Filt) | µg/l | <0.3 | <0.3 | 0.3
BH02/B | 44203 | GW | Copper (Diss.Filt) | µg/l | <0.3 | 3.38 | 3.38
BH03/B | 44203 | GW | Copper (Diss.Filt) | µg/l | <0.3 | 4.09 | 4.09
BH03/A | 44203 | GW | Copper (Diss.Filt) | µg/l | <0.3 | 9.73 | 9.73
BH02/B | 44203 | GW | Cresols | mg/l | <0.006 | <0.006 | 0.0059999
BH03/A | 44203 | GW | Cresols | mg/l | <0.006 | <0.006 | 0.0059999
BH03/B | 44203 | GW | Cresols | mg/l | <0.006 | <0.006 | 0.0059999
BH03/C | 44203 | GW | Cresols | mg/l | <0.006 | <0.006 | 0.0059999
BH04/A | 44203 | GW | Cresols | mg/l | <0.006 | <0.006 | 0.0059999
BH02/B | 44203 | GW | Dibenzo(a,h)anthracene (aq) | µg/l | <0.005 | <0.005 | 0.005
BH03/A | 44203 | GW | Dibenzo(a,h)anthracene (aq) | µg/l | <0.005 | <0.005 | 0.005
BH03/B | 44203 | GW | Dibenzo(a,h)anthracene (aq) | µg/l | <0.005 | <0.005 | 0.005
BH03/C | 44203 | GW | Dibenzo(a,h)anthracene (aq) | µg/l | <0.005 | <0.005 | 0.005
BH04/A | 44203 | GW | Dibenzo(a,h)anthracene (aq) | µg/l | <0.005 | <0.005 | 0.005
BH02/B | 44203 | GW | Fluoranthene (aq) | µg/l | <0.005 | <0.005 | 0.005
BH03/A | 44203 | GW | Fluoranthene (aq) | µg/l | <0.005 | <0.005 | 0.005
BH03/B | 44203 | GW | Fluoranthene (aq) | µg/l | <0.005 | <0.005 | 0.005
BH03/C | 44203 | GW | Fluoranthene (aq) | µg/l | <0.005 | <0.005 | 0.005
BH04/A | 44203 | GW | Fluoranthene (aq) | µg/l | <0.005 | <0.005 | 0.005
BH02/B | 44203 | GW | Fluorene (aq) | µg/l | <0.005 | <0.005 | 0.005
BH03/A | 44203 | GW | Fluorene (aq) | µg/l | <0.005 | <0.005 | 0.005
BH03/B | 44203 | GW | Fluorene (aq) | µg/l | <0.005 | <0.005 | 0.005
BH03/C | 44203 | GW | Fluorene (aq) | µg/l | <0.005 | <0.005 | 0.005
BH04/A | 44203 | GW | Fluorene (aq) | µg/l | <0.005 | <0.005 | 0.005
BH02/B | 44203 | GW | Fluoride | mg/l | <0.5 | <0.5 | 0.5
BH03/A | 44203 | GW | Fluoride | mg/l | <0.5 | <0.5 | 0.5
BH03/B | 44203 | GW | Fluoride | mg/l | <0.5 | <0.5 | 0.5
BH04/A | 44203 | GW | Fluoride | mg/l | <0.5 | <0.5 | 0.5
BH03/C | 44203 | GW | Fluoride | mg/l | <0.5 | 0.57 | 0.57
BH02/B | 44203 | GW | Indeno(1,2,3-cd)pyrene (aq) | µg/l | <0.005 | <0.005 | 0.005
BH03/A | 44203 | GW | Indeno(1,2,3-cd)pyrene (aq) | µg/l | <0.005 | <0.005 | 0.005
BH03/B | 44203 | GW | Indeno(1,2,3-cd)pyrene (aq) | µg/l | <0.005 | <0.005 | 0.005
BH03/C | 44203 | GW | Indeno(1,2,3-cd)pyrene (aq) | µg/l | <0.005 | <0.005 | 0.005
BH04/A | 44203 | GW | Indeno(1,2,3-cd)pyrene (aq) | µg/l | <0.005 | <0.005 | 0.005
BH02/B | 44203 | GW | Lead (Diss.Filt) | µg/l | <0.2 | <0.2 | 0.2
BH03/A | 44203 | GW | Lead (Diss.Filt) | µg/l | <0.2 | <0.2 | 0.2
BH03/B | 44203 | GW | Lead (Diss.Filt) | µg/l | <0.2 | <0.2 | 0.2
BH03/C | 44203 | GW | Lead (Diss.Filt) | µg/l | <0.2 | <0.2 | 0.2
BH04/A | 44203 | GW | Lead (Diss.Filt) | µg/l | <0.2 | <0.2 | 0.2
BH02/B | 44203 | GW | Magnesium (Dis.Filt) | mg/l | <0.036 | 18 | 18
BH03/A | 44203 | GW | Magnesium (Dis.Filt) | mg/l | <0.036 | 32 | 32
BH03/B | 44203 | GW | Magnesium (Dis.Filt) | mg/l | <0.036 | 42.5 | 42.5
BH03/C | 44203 | GW | Magnesium (Dis.Filt) | mg/l | <0.036 | 48.6 | 48.6
BH04/A | 44203 | GW | Magnesium (Dis.Filt) | mg/l | <0.036 | 76.5 | 76.5
BH02/B | 44203 | GW | Mercury (Diss.Filt) | µg/l | <0.01 | <0.01 | 0.0099999
BH03/A | 44203 | GW | Mercury (Diss.Filt) | µg/l | <0.01 | <0.01 | 0.0099999
BH03/B | 44203 | GW | Mercury (Diss.Filt) | µg/l | <0.01 | <0.01 | 0.0099999
BH03/C | 44203 | GW | Mercury (Diss.Filt) | µg/l | <0.01 | <0.01 | 0.0099999
BH04/A | 44203 | GW | Mercury (Diss.Filt) | µg/l | <0.01 | <0.01 | 0.0099999
BH02/B | 44203 | GW | Mineral Oil >C10 C40 (aq) | µg/l | <100 | <100 | 99.999
BH03/A | 44203 | GW | Mineral Oil >C10 C40 (aq) | µg/l | <100 | <100 | 99.999
BH03/B | 44203 | GW | Mineral Oil >C10 C40 (aq) | µg/l | <100 | <100 | 99.999
BH03/C | 44203 | GW | Mineral Oil >C10 C40 (aq) | µg/l | <100 | <100 | 99.999
BH04/A | 44203 | GW | Mineral Oil >C10 C40 (aq) | µg/l | <100 | <100 | 99.999
BH03/B | 44203 | GW | Molybdenum (Diss.Filt) | µg/l | <3 | <3 | 3
BH04/A | 44203 | GW | Molybdenum (Diss.Filt) | µg/l | <3 | <3 | 3
BH03/C | 44203 | GW | Molybdenum (Diss.Filt) | µg/l | <3 | 12.9 | 12.9
BH02/B | 44203 | GW | Molybdenum (Diss.Filt) | µg/l | <3 | 19.7 | 19.7
BH03/A | 44203 | GW | Molybdenum (Diss.Filt) | µg/l | <3 | 35 | 35
BH02/B | 44203 | GW | Naphthalene (aq) | µg/l | <0.01 | <0.01 | 0.0099999
BH03/A | 44203 | GW | Naphthalene (aq) | µg/l | <0.01 | <0.01 | 0.0099999
BH03/B | 44203 | GW | Naphthalene (aq) | µg/l | <0.01 | <0.01 | 0.0099999
BH03/C | 44203 | GW | Naphthalene (aq) | µg/l | <0.01 | <0.01 | 0.0099999
BH04/A | 44203 | GW | Naphthalene (aq) | µg/l | <0.01 | <0.01 | 0.0099999
BH04/A | 44203 | GW | Nickel (Diss.Filt) | µg/l | <0.4 | 0.492 | 0.492
BH03/C | 44203 | GW | Nickel (Diss.Filt) | µg/l | <0.4 | 0.53 | 0.53
BH03/B | 44203 | GW | Nickel (Diss.Filt) | µg/l | <0.4 | 0.738 | 0.738
BH02/B | 44203 | GW | Nickel (Diss.Filt) | µg/l | <0.4 | 1.11 | 1.11
BH03/A | 44203 | GW | Nickel (Diss.Filt) | µg/l | <0.4 | 2.82 | 2.82
BH02/B | 44203 | GW | Oxygen, Dissolved | mg/l | <0.3 | 7.86 | 7.86
BH03/B | 44203 | GW | Oxygen, Dissolved | mg/l | <0.3 | 7.98 | 7.98
BH04/A | 44203 | GW | Oxygen, Dissolved | mg/l | <0.3 | 8.1 | 8.1
BH03/C | 44203 | GW | Oxygen, Dissolved | mg/l | <0.3 | 8.12 | 8.12
BH03/A | 44203 | GW | Oxygen, Dissolved | mg/l | <0.3 | 9.37 | 9.37
BH02/B | 44203 | GW | PAH, Total Detected USEPA 16 (aq) | µg/l | <0.082 | <0.082 | 0.081999
BH03/A | 44203 | GW | PAH, Total Detected USEPA 16 (aq) | µg/l | <0.082 | <0.082 | 0.081999
BH03/B | 44203 | GW | PAH, Total Detected USEPA 16 (aq) | µg/l | <0.082 | <0.082 | 0.081999
BH03/C | 44203 | GW | PAH, Total Detected USEPA 16 (aq) | µg/l | <0.082 | <0.082 | 0.081999
BH04/A | 44203 | GW | PAH, Total Detected USEPA 16 (aq) | µg/l | <0.082 | <0.082 | 0.081999
BH03/C | 44203 | GW | pH | pH Units | <1 | 7.72 | 7.72
BH04/A | 44203 | GW | pH | pH Units | <1 | 7.74 | 7.74
BH02/B | 44203 | GW | pH | pH Units | <1 | 7.8 | 7.8
BH03/B | 44203 | GW | pH | pH Units | <1 | 7.85 | 7.85
BH03/A | 44203 | GW | pH | pH Units | <1 | 7.86 | 7.86
BH02/B | 44203 | GW | Phenanthrene (aq) | µg/l | <0.005 | <0.005 | 0.005
BH03/A | 44203 | GW | Phenanthrene (aq) | µg/l | <0.005 | <0.005 | 0.005
BH03/B | 44203 | GW | Phenanthrene (aq) | µg/l | <0.005 | <0.005 | 0.005
BH03/C | 44203 | GW | Phenanthrene (aq) | µg/l | <0.005 | <0.005 | 0.005
BH04/A | 44203 | GW | Phenanthrene (aq) | µg/l | <0.005 | <0.005 | 0.005
BH02/B | 44203 | GW | Phenol | mg/l | <0.002 | <0.002 | 0.002
BH03/A | 44203 | GW | Phenol | mg/l | <0.002 | <0.002 | 0.002
BH03/B | 44203 | GW | Phenol | mg/l | <0.002 | <0.002 | 0.002
BH03/C | 44203 | GW | Phenol | mg/l | <0.002 | <0.002 | 0.002
BH04/A | 44203 | GW | Phenol | mg/l | <0.002 | <0.002 | 0.002
BH02/B | 44203 | GW | Phenols, Total Detected Monohydric | mg/l | <0.016 | <0.016 | 0.016
BH03/A | 44203 | GW | Phenols, Total Detected Monohydric | mg/l | <0.016 | <0.016 | 0.016
BH03/B | 44203 | GW | Phenols, Total Detected Monohydric | mg/l | <0.016 | <0.016 | 0.016
BH03/C | 44203 | GW | Phenols, Total Detected Monohydric | mg/l | <0.016 | <0.016 | 0.016
BH04/A | 44203 | GW | Phenols, Total Detected Monohydric | mg/l | <0.016 | <0.016 | 0.016
BH02/B | 44203 | GW | Potassium (Dis.Filt) | mg/l | <0.2 | 0.726 | 0.726
BH03/C | 44203 | GW | Potassium (Dis.Filt) | mg/l | <0.2 | 1.2 | 1.2
BH03/B | 44203 | GW | Potassium (Dis.Filt) | mg/l | <0.2 | 1.48 | 1.48
BH04/A | 44203 | GW | Potassium (Dis.Filt) | mg/l | <0.2 | 2.95 | 2.95
BH03/A | 44203 | GW | Potassium (Dis.Filt) | mg/l | <0.2 | 3.26 | 3.26
BH02/B | 44203 | GW | Pyrene (aq) | µg/l | <0.005 | <0.005 | 0.005
BH03/A | 44203 | GW | Pyrene (aq) | µg/l | <0.005 | <0.005 | 0.005
BH03/B | 44203 | GW | Pyrene (aq) | µg/l | <0.005 | <0.005 | 0.005
BH03/C | 44203 | GW | Pyrene (aq) | µg/l | <0.005 | <0.005 | 0.005
BH04/A | 44203 | GW | Pyrene (aq) | µg/l | <0.005 | <0.005 | 0.005
BH03/A | 44203 | GW | Selenium (Diss.Filt) | µg/l | <1 | <1 | 0.99999
BH04/A | 44203 | GW | Selenium (Diss.Filt) | µg/l | <1 | <1 | 0.99999
BH02/B | 44203 | GW | Selenium (Diss.Filt) | µg/l | <1 | 2.18 | 2.18
BH03/C | 44203 | GW | Selenium (Diss.Filt) | µg/l | <1 | 2.88 | 2.88
BH03/B | 44203 | GW | Selenium (Diss.Filt) | µg/l | <1 | 3.7 | 3.7
BH03/B | 44203 | GW | Sodium (Dis.Filt) | mg/l | <0.203 | 14.8 | 14.8
BH04/A | 44203 | GW | Sodium (Dis.Filt) | mg/l | <0.203 | 16.8 | 16.8
BH03/C | 44203 | GW | Sodium (Dis.Filt) | mg/l | <0.203 | 138 | 138
BH02/B | 44203 | GW | Sodium (Dis.Filt) | mg/l | <0.203 | 152 | 152
BH03/A | 44203 | GW | Sodium (Dis.Filt) | mg/l | <0.203 | 389 | 389
BH03/B | 44203 | GW | Sulphate | mg/l | <10 | 130 | 130
BH02/B | 44203 | GW | Sulphate | mg/l | <10 | 286 | 286
BH03/A | 44203 | GW | Sulphate | mg/l | <10 | 338 | 338
BH04/A | 44203 | GW | Sulphate | mg/l | <10 | 439 | 439
BH03/C | 44203 | GW | Sulphate | mg/l | <10 | 1060 | 1060
BH02/B | 44203 | GW | Xylenols | mg/l | <0.008 | <0.008 | 0.0079999
BH03/A | 44203 | GW | Xylenols | mg/l | <0.008 | <0.008 | 0.0079999
BH03/B | 44203 | GW | Xylenols | mg/l | <0.008 | <0.008 | 0.0079999
BH03/C | 44203 | GW | Xylenols | mg/l | <0.008 | <0.008 | 0.0079999
BH04/A | 44203 | GW | Xylenols | mg/l | <0.008 | <0.008 | 0.0079999
BH03/B | 44203 | GW | Zinc (Diss.Filt) | µg/l | <1 | 3.39 | 3.39
BH03/C | 44203 | GW | Zinc (Diss.Filt) | µg/l | <1 | 4.19 | 4.19
BH03/A | 44203 | GW | Zinc (Diss.Filt) | µg/l | <1 | 4.39 | 4.39
BH04/A | 44203 | GW | Zinc (Diss.Filt) | µg/l | <1 | 5.22 | 5.22
BH02/B | 44203 | GW | Zinc (Diss.Filt) | µg/l | <1 | 8.55 | 8.55
BH02/B | 44103 | GW | Acenaphthene (aq) | µg/l | <0.005 | <0.005 | 0.005
BH03/A | 44103 | GW | Acenaphthene (aq) | µg/l | <0.005 | <0.005 | 0.005
BH03/B | 44103 | GW | Acenaphthene (aq) | µg/l | <0.005 | <0.005 | 0.005
BH03/C | 44103 | GW | Acenaphthene (aq) | µg/l | <0.005 | <0.005 | 0.005
BH04/A | 44103 | GW | Acenaphthene (aq) | µg/l | <0.005 | <0.005 | 0.005
BH02/B | 44103 | GW | Acenaphthylene (aq) | µg/l | <0.005 | <0.005 | 0.005
BH03/A | 44103 | GW | Acenaphthylene (aq) | µg/l | <0.005 | <0.005 | 0.005
BH03/B | 44103 | GW | Acenaphthylene (aq) | µg/l | <0.005 | <0.005 | 0.005
BH03/C | 44103 | GW | Acenaphthylene (aq) | µg/l | <0.005 | <0.005 | 0.005
BH04/A | 44103 | GW | Acenaphthylene (aq) | µg/l | <0.005 | <0.005 | 0.005
BH03/C | 44103 | GW | Alkalinity, Total as CaCO3 | mg/l | <2 | 140 | 140
BH02/B | 44103 | GW | Alkalinity, Total as CaCO3 | mg/l | <2 | 160 | 160
BH04/A | 44103 | GW | Alkalinity, Total as CaCO3 | mg/l | <2 | 205 | 205
BH03/A | 44103 | GW | Alkalinity, Total as CaCO3 | mg/l | <2 | 220 | 220
BH03/B | 44103 | GW | Alkalinity, Total as CaCO3 | mg/l | <2 | 250 | 250
BH02/B | 44103 | GW | Anthracene (aq) | µg/l | <0.005 | <0.005 | 0.005
BH03/A | 44103 | GW | Anthracene (aq) | µg/l | <0.005 | <0.005 | 0.005
BH03/B | 44103 | GW | Anthracene (aq) | µg/l | <0.005 | <0.005 | 0.005
BH03/C | 44103 | GW | Anthracene (aq) | µg/l | <0.005 | <0.005 | 0.005
BH04/A | 44103 | GW | Anthracene (aq) | µg/l | <0.005 | <0.005 | 0.005
BH02/B | 44103 | GW | Antimony (Diss.Filt) | µg/l | <1 | <1 | 0.99999
BH03/B | 44103 | GW | Antimony (Diss.Filt) | µg/l | <1 | <1 | 0.99999
BH03/C | 44103 | GW | Antimony (Diss.Filt) | µg/l | <1 | <1 | 0.99999
BH04/A | 44103 | GW | Antimony (Diss.Filt) | µg/l | <1 | <1 | 0.99999
BH03/A | 44103 | GW | Antimony (Diss.Filt) | µg/l | <1 | 1.71 | 1.71
BH03/A | 44103 | GW | Arsenic (Diss.Filt) | µg/l | <0.5 | 0.542 | 0.542
BH02/B | 44103 | GW | Arsenic (Diss.Filt) | µg/l | <0.5 | 0.604 | 0.604
BH03/C | 44103 | GW | Arsenic (Diss.Filt) | µg/l | <0.5 | 2.42 | 2.42
BH03/B | 44103 | GW | Arsenic (Diss.Filt) | µg/l | <0.5 | 2.73 | 2.73
BH04/A | 44103 | GW | Arsenic (Diss.Filt) | µg/l | <0.5 | 3.84 | 3.84
BH03/C | 44103 | GW | Barium (Diss.Filt) | µg/l | <0.2 | 8.51 | 8.51
BH04/A | 44103 | GW | Barium (Diss.Filt) | µg/l | <0.2 | 22.4 | 22.4
BH02/B | 44103 | GW | Barium (Diss.Filt) | µg/l | <0.2 | 28.9 | 28.9
BH03/A | 44103 | GW | Barium (Diss.Filt) | µg/l | <0.2 | 48.5 | 48.5
BH03/B | 44103 | GW | Barium (Diss.Filt) | µg/l | <0.2 | 61.2 | 61.2
BH02/B | 44103 | GW | Benzo(a)anthracene (aq) | µg/l | <0.005 | <0.005 | 0.005
BH03/A | 44103 | GW | Benzo(a)anthracene (aq) | µg/l | <0.005 | <0.005 | 0.005
BH03/B | 44103 | GW | Benzo(a)anthracene (aq) | µg/l | <0.005 | <0.005 | 0.005
BH03/C | 44103 | GW | Benzo(a)anthracene (aq) | µg/l | <0.005 | <0.005 | 0.005
BH04/A | 44103 | GW | Benzo(a)anthracene (aq) | µg/l | <0.005 | <0.005 | 0.005
BH02/B | 44103 | GW | Benzo(a)pyrene (aq) | µg/l | <0.002 | <0.002 | 0.002
BH03/A | 44103 | GW | Benzo(a)pyrene (aq) | µg/l | <0.002 | <0.002 | 0.002
BH03/B | 44103 | GW | Benzo(a)pyrene (aq) | µg/l | <0.002 | <0.002 | 0.002
BH03/C | 44103 | GW | Benzo(a)pyrene (aq) | µg/l | <0.002 | <0.002 | 0.002
BH04/A | 44103 | GW | Benzo(a)pyrene (aq) | µg/l | <0.002 | <0.002 | 0.002
BH02/B | 44103 | GW | Benzo(b)fluoranthene (aq) | µg/l | <0.005 | <0.005 | 0.005
BH03/A | 44103 | GW | Benzo(b)fluoranthene (aq) | µg/l | <0.005 | <0.005 | 0.005
BH03/B | 44103 | GW | Benzo(b)fluoranthene (aq) | µg/l | <0.005 | <0.005 | 0.005
BH03/C | 44103 | GW | Benzo(b)fluoranthene (aq) | µg/l | <0.005 | <0.005 | 0.005
BH04/A | 44103 | GW | Benzo(b)fluoranthene (aq) | µg/l | <0.005 | <0.005 | 0.005
BH02/B | 44103 | GW | Benzo(g,h,i)perylene (aq) | µg/l | <0.005 | <0.005 | 0.005
BH03/A | 44103 | GW | Benzo(g,h,i)perylene (aq) | µg/l | <0.005 | <0.005 | 0.005
BH03/B | 44103 | GW | Benzo(g,h,i)perylene (aq) | µg/l | <0.005 | <0.005 | 0.005
BH03/C | 44103 | GW | Benzo(g,h,i)perylene (aq) | µg/l | <0.005 | <0.005 | 0.005
BH04/A | 44103 | GW | Benzo(g,h,i)perylene (aq) | µg/l | <0.005 | <0.005 | 0.005
BH02/B | 44103 | GW | Benzo(k)fluoranthene (aq) | µg/l | <0.005 | <0.005 | 0.005
BH03/A | 44103 | GW | Benzo(k)fluoranthene (aq) | µg/l | <0.005 | <0.005 | 0.005
BH03/B | 44103 | GW | Benzo(k)fluoranthene (aq) | µg/l | <0.005 | <0.005 | 0.005
BH03/C | 44103 | GW | Benzo(k)fluoranthene (aq) | µg/l | <0.005 | <0.005 | 0.005
BH04/A | 44103 | GW | Benzo(k)fluoranthene (aq) | µg/l | <0.005 | <0.005 | 0.005
BH02/B | 44103 | GW | Cadmium (Diss.Filt) | µg/l | <0.08 | <0.08 | 0.079999
BH03/A | 44103 | GW | Cadmium (Diss.Filt) | µg/l | <0.08 | <0.08 | 0.079999
BH03/B | 44103 | GW | Cadmium (Diss.Filt) | µg/l | <0.08 | <0.08 | 0.079999
BH03/C | 44103 | GW | Cadmium (Diss.Filt) | µg/l | <0.08 | <0.08 | 0.079999
BH04/A | 44103 | GW | Cadmium (Diss.Filt) | µg/l | <0.08 | <0.08 | 0.079999
BH03/B | 44103 | GW | Calcium (Dis.Filt) | mg/l | <0.2 | 106 | 106
BH04/A | 44103 | GW | Calcium (Dis.Filt) | mg/l | <0.2 | 124 | 124
BH03/A | 44103 | GW | Calcium (Dis.Filt) | mg/l | <0.2 | 150 | 150
BH02/B | 44103 | GW | Calcium (Dis.Filt) | mg/l | <0.2 | 266 | 266
BH03/C | 44103 | GW | Calcium (Dis.Filt) | mg/l | <0.2 | 316 | 316
BH04/A | 44103 | GW | Chloride | mg/l | <4 | 38.7 | 38.7
BH03/B | 44103 | GW | Chloride | mg/l | <4 | 56.4 | 56.4
BH03/C | 44103 | GW | Chloride | mg/l | <4 | 62.1 | 62.1
BH02/B | 44103 | GW | Chloride | mg/l | <4 | 130 | 130
BH03/A | 44103 | GW | Chloride | mg/l | <4 | 304 | 304
BH02/B | 44103 | GW | Chromium (Diss.Filt) | µg/l | <1 | <1 | 0.99999
BH03/A | 44103 | GW | Chromium (Diss.Filt) | µg/l | <1 | <1 | 0.99999
BH03/B | 44103 | GW | Chromium (Diss.Filt) | µg/l | <1 | <1 | 0.99999
BH03/C | 44103 | GW | Chromium (Diss.Filt) | µg/l | <1 | <1 | 0.99999
BH04/A | 44103 | GW | Chromium (Diss.Filt) | µg/l | <1 | <1 | 0.99999
BH02/B | 44103 | GW | Chrysene (aq) | µg/l | <0.005 | <0.005 | 0.005
BH03/A | 44103 | GW | Chrysene (aq) | µg/l | <0.005 | <0.005 | 0.005
BH03/B | 44103 | GW | Chrysene (aq) | µg/l | <0.005 | <0.005 | 0.005
BH03/C | 44103 | GW | Chrysene (aq) | µg/l | <0.005 | <0.005 | 0.005
BH04/A | 44103 | GW | Chrysene (aq) | µg/l | <0.005 | <0.005 | 0.005
BH03/B | 44103 | GW | Conductivity @ 20 deg.C | mS/cm | <0.005 | 0.8 | 0.8
BH04/A | 44103 | GW | Conductivity @ 20 deg.C | mS/cm | <0.005 | 1.03 | 1.03
BH03/A | 44103 | GW | Conductivity @ 20 deg.C | mS/cm | <0.005 | 1.92 | 1.92
BH03/C | 44103 | GW | Conductivity @ 20 deg.C | mS/cm | <0.005 | 2.22 | 2.22
BH02/B | 44103 | GW | Conductivity @ 20 deg.C | mS/cm | <0.005 | 2.69 | 2.69
BH04/A | 44103 | GW | Copper (Diss.Filt) | µg/l | <0.3 | 0.34 | 0.34
BH03/C | 44103 | GW | Copper (Diss.Filt) | µg/l | <0.3 | 1.34 | 1.34
BH02/B | 44103 | GW | Copper (Diss.Filt) | µg/l | <0.3 | 2.61 | 2.61
BH03/A | 44103 | GW | Copper (Diss.Filt) | µg/l | <0.3 | 3.22 | 3.22
BH03/B | 44103 | GW | Copper (Diss.Filt) | µg/l | <0.3 | 4.47 | 4.47
BH02/B | 44103 | GW | Cresols | mg/l | <0.006 | <0.006 | 0.0059999
BH03/A | 44103 | GW | Cresols | mg/l | <0.006 | <0.006 | 0.0059999
BH03/B | 44103 | GW | Cresols | mg/l | <0.006 | <0.006 | 0.0059999
BH03/C | 44103 | GW | Cresols | mg/l | <0.006 | <0.006 | 0.0059999
BH04/A | 44103 | GW | Cresols | mg/l | <0.006 | <0.006 | 0.0059999
BH02/B | 44103 | GW | Dibenzo(a,h)anthracene (aq) | µg/l | <0.005 | <0.005 | 0.005
BH03/A | 44103 | GW | Dibenzo(a,h)anthracene (aq) | µg/l | <0.005 | <0.005 | 0.005
BH03/B | 44103 | GW | Dibenzo(a,h)anthracene (aq) | µg/l | <0.005 | <0.005 | 0.005
BH03/C | 44103 | GW | Dibenzo(a,h)anthracene (aq) | µg/l | <0.005 | <0.005 | 0.005
BH04/A | 44103 | GW | Dibenzo(a,h)anthracene (aq) | µg/l | <0.005 | <0.005 | 0.005
BH02/B | 44103 | GW | Fluoranthene (aq) | µg/l | <0.005 | <0.005 | 0.005
BH03/A | 44103 | GW | Fluoranthene (aq) | µg/l | <0.005 | <0.005 | 0.005
BH03/B | 44103 | GW | Fluoranthene (aq) | µg/l | <0.005 | <0.005 | 0.005
BH03/C | 44103 | GW | Fluoranthene (aq) | µg/l | <0.005 | <0.005 | 0.005
BH04/A | 44103 | GW | Fluoranthene (aq) | µg/l | <0.005 | <0.005 | 0.005
BH02/B | 44103 | GW | Fluorene (aq) | µg/l | <0.005 | <0.005 | 0.005
BH03/A | 44103 | GW | Fluorene (aq) | µg/l | <0.005 | <0.005 | 0.005
BH03/B | 44103 | GW | Fluorene (aq) | µg/l | <0.005 | <0.005 | 0.005
BH03/C | 44103 | GW | Fluorene (aq) | µg/l | <0.005 | <0.005 | 0.005
BH04/A | 44103 | GW | Fluorene (aq) | µg/l | <0.005 | <0.005 | 0.005
BH02/B | 44103 | GW | Fluoride | mg/l | <0.5 | <0.5 | 0.5
BH03/A | 44103 | GW | Fluoride | mg/l | <0.5 | <0.5 | 0.5
BH03/B | 44103 | GW | Fluoride | mg/l | <0.5 | <0.5 | 0.5
BH04/A | 44103 | GW | Fluoride | mg/l | <0.5 | <0.5 | 0.5
BH03/C | 44103 | GW | Fluoride | mg/l | <0.5 | 0.654 | 0.654
BH02/B | 44103 | GW | Indeno(1,2,3-cd)pyrene (aq) | µg/l | <0.005 | <0.005 | 0.005
BH03/A | 44103 | GW | Indeno(1,2,3-cd)pyrene (aq) | µg/l | <0.005 | <0.005 | 0.005
BH03/B | 44103 | GW | Indeno(1,2,3-cd)pyrene (aq) | µg/l | <0.005 | <0.005 | 0.005
BH03/C | 44103 | GW | Indeno(1,2,3-cd)pyrene (aq) | µg/l | <0.005 | <0.005 | 0.005
BH04/A | 44103 | GW | Indeno(1,2,3-cd)pyrene (aq) | µg/l | <0.005 | <0.005 | 0.005
BH02/B | 44103 | GW | Lead (Diss.Filt) | µg/l | <0.2 | <0.2 | 0.2
BH03/A | 44103 | GW | Lead (Diss.Filt) | µg/l | <0.2 | <0.2 | 0.2
BH03/B | 44103 | GW | Lead (Diss.Filt) | µg/l | <0.2 | <0.2 | 0.2
BH03/C | 44103 | GW | Lead (Diss.Filt) | µg/l | <0.2 | <0.2 | 0.2
BH04/A | 44103 | GW | Lead (Diss.Filt) | µg/l | <0.2 | <0.2 | 0.2
BH03/A | 44103 | GW | Magnesium (Dis.Filt) | mg/l | <0.036 | 24.5 | 24.5
BH03/B | 44103 | GW | Magnesium (Dis.Filt) | mg/l | <0.036 | 42.3 | 42.3
BH03/C | 44103 | GW | Magnesium (Dis.Filt) | mg/l | <0.036 | 46.6 | 46.6
BH02/B | 44103 | GW | Magnesium (Dis.Filt) | mg/l | <0.036 | 52.5 | 52.5
BH04/A | 44103 | GW | Magnesium (Dis.Filt) | mg/l | <0.036 | 60.2 | 60.2
BH02/B | 44103 | GW | Mercury (Diss.Filt) | µg/l | <0.01 | <0.01 | 0.0099999
BH03/A | 44103 | GW | Mercury (Diss.Filt) | µg/l | <0.01 | <0.01 | 0.0099999
BH03/B | 44103 | GW | Mercury (Diss.Filt) | µg/l | <0.01 | <0.01 | 0.0099999
BH03/C | 44103 | GW | Mercury (Diss.Filt) | µg/l | <0.01 | <0.01 | 0.0099999
BH04/A | 44103 | GW | Mercury (Diss.Filt) | µg/l | <0.01 | <0.01 | 0.0099999
BH02/B | 44103 | GW | Mineral Oil >C10 C40 (aq) | µg/l | <100 | <100 | 99.999
BH03/A | 44103 | GW | Mineral Oil >C10 C40 (aq) | µg/l | <100 | <100 | 99.999
BH03/B | 44103 | GW | Mineral Oil >C10 C40 (aq) | µg/l | <100 | <100 | 99.999
BH03/C | 44103 | GW | Mineral Oil >C10 C40 (aq) | µg/l | <100 | <100 | 99.999
BH04/A | 44103 | GW | Mineral Oil >C10 C40 (aq) | µg/l | <100 | <100 | 99.999
BH03/B | 44103 | GW | Molybdenum (Diss.Filt) | µg/l | <3 | <3 | 3
BH04/A | 44103 | GW | Molybdenum (Diss.Filt) | µg/l | <3 | <3 | 3
BH03/A | 44103 | GW | Molybdenum (Diss.Filt) | µg/l | <3 | 10.5 | 10.5
BH02/B | 44103 | GW | Molybdenum (Diss.Filt) | µg/l | <3 | 12.9 | 12.9
BH03/C | 44103 | GW | Molybdenum (Diss.Filt) | µg/l | <3 | 16.2 | 16.2
BH02/B | 44103 | GW | Naphthalene (aq) | µg/l | <0.01 | <0.01 | 0.0099999
BH03/A | 44103 | GW | Naphthalene (aq) | µg/l | <0.01 | <0.01 | 0.0099999
BH03/B | 44103 | GW | Naphthalene (aq) | µg/l | <0.01 | <0.01 | 0.0099999
BH03/C | 44103 | GW | Naphthalene (aq) | µg/l | <0.01 | <0.01 | 0.0099999
BH04/A | 44103 | GW | Naphthalene (aq) | µg/l | <0.01 | <0.01 | 0.0099999
BH03/B | 44103 | GW | Nickel (Diss.Filt) | µg/l | <0.4 | <0.4 | 0.4
BH04/A | 44103 | GW | Nickel (Diss.Filt) | µg/l | <0.4 | <0.4 | 0.4
BH03/C | 44103 | GW | Nickel (Diss.Filt) | µg/l | <0.4 | 0.739 | 0.739
BH02/B | 44103 | GW | Nickel (Diss.Filt) | µg/l | <0.4 | 1.04 | 1.04
BH03/A | 44103 | GW | Nickel (Diss.Filt) | µg/l | <0.4 | 2.21 | 2.21
BH03/A | 44103 | GW | Oxygen, Dissolved | mg/l | <0.3 | 9.09 | 9.09
BH04/A | 44103 | GW | Oxygen, Dissolved | mg/l | <0.3 | 9.9 | 9.9
BH03/C | 44103 | GW | Oxygen, Dissolved | mg/l | <0.3 | 10.1 | 10.1
BH03/B | 44103 | GW | Oxygen, Dissolved | mg/l | <0.3 | 10.4 | 10.4
BH02/B | 44103 | GW | Oxygen, Dissolved | mg/l | <0.3 | 10.5 | 10.5
BH02/B | 44103 | GW | PAH, Total Detected USEPA 16 (aq) | µg/l | <0.082 | <0.082 | 0.081999
BH03/A | 44103 | GW | PAH, Total Detected USEPA 16 (aq) | µg/l | <0.082 | <0.082 | 0.081999
BH03/B | 44103 | GW | PAH, Total Detected USEPA 16 (aq) | µg/l | <0.082 | <0.082 | 0.081999
BH03/C | 44103 | GW | PAH, Total Detected USEPA 16 (aq) | µg/l | <0.082 | <0.082 | 0.081999
BH04/A | 44103 | GW | PAH, Total Detected USEPA 16 (aq) | µg/l | <0.082 | <0.082 | 0.081999
BH03/A | 44103 | GW | pH | pH Units | <1 | 7.61 | 7.61
BH02/B | 44103 | GW | pH | pH Units | <1 | 7.78 | 7.78
BH03/C | 44103 | GW | pH | pH Units | <1 | 7.78 | 7.78
BH04/A | 44103 | GW | pH | pH Units | <1 | 7.78 | 7.78
BH03/B | 44103 | GW | pH | pH Units | <1 | 7.79 | 7.79
BH02/B | 44103 | GW | Phenanthrene (aq) | µg/l | <0.005 | <0.005 | 0.005
BH03/A | 44103 | GW | Phenanthrene (aq) | µg/l | <0.005 | <0.005 | 0.005
BH03/B | 44103 | GW | Phenanthrene (aq) | µg/l | <0.005 | <0.005 | 0.005
BH03/C | 44103 | GW | Phenanthrene (aq) | µg/l | <0.005 | <0.005 | 0.005
BH04/A | 44103 | GW | Phenanthrene (aq) | µg/l | <0.005 | <0.005 | 0.005
BH02/B | 44103 | GW | Phenol | mg/l | <0.002 | <0.002 | 0.002
BH03/A | 44103 | GW | Phenol | mg/l | <0.002 | <0.002 | 0.002
BH03/B | 44103 | GW | Phenol | mg/l | <0.002 | <0.002 | 0.002
BH03/C | 44103 | GW | Phenol | mg/l | <0.002 | <0.002 | 0.002
BH04/A | 44103 | GW | Phenol | mg/l | <0.002 | <0.002 | 0.002
BH02/B | 44103 | GW | Phenols, Total Detected Monohydric | mg/l | <0.016 | <0.016 | 0.016
BH03/A | 44103 | GW | Phenols, Total Detected Monohydric | mg/l | <0.016 | <0.016 | 0.016
BH03/B | 44103 | GW | Phenols, Total Detected Monohydric | mg/l | <0.016 | <0.016 | 0.016
BH03/C | 44103 | GW | Phenols, Total Detected Monohydric | mg/l | <0.016 | <0.016 | 0.016
BH04/A | 44103 | GW | Phenols, Total Detected Monohydric | mg/l | <0.016 | <0.016 | 0.016
BH03/C | 44103 | GW | Potassium (Dis.Filt) | mg/l | <0.2 | 1.31 | 1.31
BH02/B | 44103 | GW | Potassium (Dis.Filt) | mg/l | <0.2 | 1.37 | 1.37
BH03/B | 44103 | GW | Potassium (Dis.Filt) | mg/l | <0.2 | 1.45 | 1.45
BH04/A | 44103 | GW | Potassium (Dis.Filt) | mg/l | <0.2 | 2.54 | 2.54
BH03/A | 44103 | GW | Potassium (Dis.Filt) | mg/l | <0.2 | 2.91 | 2.91
BH02/B | 44103 | GW | Pyrene (aq) | µg/l | <0.005 | <0.005 | 0.005
BH03/A | 44103 | GW | Pyrene (aq) | µg/l | <0.005 | <0.005 | 0.005
BH03/B | 44103 | GW | Pyrene (aq) | µg/l | <0.005 | <0.005 | 0.005
BH03/C | 44103 | GW | Pyrene (aq) | µg/l | <0.005 | <0.005 | 0.005
BH04/A | 44103 | GW | Pyrene (aq) | µg/l | <0.005 | <0.005 | 0.005
BH02/B | 44103 | GW | Selenium (Diss.Filt) | µg/l | <1 | <1 | 0.99999
BH03/A | 44103 | GW | Selenium (Diss.Filt) | µg/l | <1 | <1 | 0.99999
BH04/A | 44103 | GW | Selenium (Diss.Filt) | µg/l | <1 | <1 | 0.99999
BH03/C | 44103 | GW | Selenium (Diss.Filt) | µg/l | <1 | 1.92 | 1.92
BH03/B | 44103 | GW | Selenium (Diss.Filt) | µg/l | <1 | 4.17 | 4.17
BH03/B | 44103 | GW | Sodium (Dis.Filt) | mg/l | <0.203 | 12.8 | 12.8
BH04/A | 44103 | GW | Sodium (Dis.Filt) | mg/l | <0.203 | 12.8 | 12.8
BH03/C | 44103 | GW | Sodium (Dis.Filt) | mg/l | <0.203 | 173 | 173
BH03/A | 44103 | GW | Sodium (Dis.Filt) | mg/l | <0.203 | 275 | 275
BH02/B | 44103 | GW | Sodium (Dis.Filt) | mg/l | <0.203 | 336 | 336
BH03/B | 44103 | GW | Sulphate | mg/l | <10 | 129 | 129
BH04/A | 44103 | GW | Sulphate | mg/l | <10 | 346 | 346
BH03/A | 44103 | GW | Sulphate | mg/l | <10 | 468 | 468
BH03/C | 44103 | GW | Sulphate | mg/l | <10 | 1260 | 1260
BH02/B | 44103 | GW | Sulphate | mg/l | <10 | 1440 | 1440
BH02/B | 44103 | GW | Xylenols | mg/l | <0.008 | <0.008 | 0.0079999
BH03/A | 44103 | GW | Xylenols | mg/l | <0.008 | <0.008 | 0.0079999
BH03/B | 44103 | GW | Xylenols | mg/l | <0.008 | <0.008 | 0.0079999
BH03/C | 44103 | GW | Xylenols | mg/l | <0.008 | <0.008 | 0.0079999
BH04/A | 44103 | GW | Xylenols | mg/l | <0.008 | <0.008 | 0.0079999
BH03/B | 44103 | GW | Zinc (Diss.Filt) | µg/l | <1 | <1 | 0.99999
BH04/A | 44103 | GW | Zinc (Diss.Filt) | µg/l | <1 | <1 | 0.99999
BH03/C | 44103 | GW | Zinc (Diss.Filt) | µg/l | <1 | 5.01 | 5.01
BH03/A | 44103 | GW | Zinc (Diss.Filt) | µg/l | <1 | 6.1 | 6.1
BH02/B | 44103 | GW | Zinc (Diss.Filt) | µg/l | <1 | 6.4 | 6.4
BH02/B | 44021 | GW | Acenaphthene (aq) | µg/l | <0.005 | <0.005 | 0.005
BH03/A | 44021 | GW | Acenaphthene (aq) | µg/l | <0.005 | <0.005 | 0.005
BH03/B | 44021 | GW | Acenaphthene (aq) | µg/l | <0.005 | <0.005 | 0.005
BH03/C | 44021 | GW | Acenaphthene (aq) | µg/l | <0.005 | <0.005 | 0.005
BH04/A | 44021 | GW | Acenaphthene (aq) | µg/l | <0.005 | <0.005 | 0.005
BH02/B | 44021 | GW | Acenaphthylene (aq) | µg/l | <0.005 | <0.005 | 0.005
BH03/A | 44021 | GW | Acenaphthylene (aq) | µg/l | <0.005 | <0.005 | 0.005
BH03/B | 44021 | GW | Acenaphthylene (aq) | µg/l | <0.005 | <0.005 | 0.005
BH03/C | 44021 | GW | Acenaphthylene (aq) | µg/l | <0.005 | <0.005 | 0.005
BH04/A | 44021 | GW | Acenaphthylene (aq) | µg/l | <0.005 | <0.005 | 0.005
BH03/C | 44021 | GW | Alkalinity, Total as CaCO3 | mg/l | <2 | 135 | 135
BH03/A | 44021 | GW | Alkalinity, Total as CaCO3 | mg/l | <2 | 195 | 195
BH02/B | 44021 | GW | Alkalinity, Total as CaCO3 | mg/l | <2 | 205 | 205
BH04/A | 44021 | GW | Alkalinity, Total as CaCO3 | mg/l | <2 | 210 | 210
BH03/B | 44021 | GW | Alkalinity, Total as CaCO3 | mg/l | <2 | 245 | 245
BH02/B | 44021 | GW | Anthracene (aq) | µg/l | <0.005 | <0.005 | 0.005
BH03/A | 44021 | GW | Anthracene (aq) | µg/l | <0.005 | <0.005 | 0.005
BH03/B | 44021 | GW | Anthracene (aq) | µg/l | <0.005 | <0.005 | 0.005
BH03/C | 44021 | GW | Anthracene (aq) | µg/l | <0.005 | <0.005 | 0.005
BH04/A | 44021 | GW | Anthracene (aq) | µg/l | <0.005 | <0.005 | 0.005
BH02/B | 44021 | GW | Antimony (Diss.Filt) | µg/l | <1 | <1 | 0.99999
BH03/B | 44021 | GW | Antimony (Diss.Filt) | µg/l | <1 | <1 | 0.99999
BH03/C | 44021 | GW | Antimony (Diss.Filt) | µg/l | <1 | <1 | 0.99999
BH04/A | 44021 | GW | Antimony (Diss.Filt) | µg/l | <1 | <1 | 0.99999
BH03/A | 44021 | GW | Antimony (Diss.Filt) | µg/l | <1 | 2.33 | 2.33
BH03/A | 44021 | GW | Arsenic (Diss.Filt) | µg/l | <0.5 | 0.563 | 0.563
BH02/B | 44021 | GW | Arsenic (Diss.Filt) | µg/l | <0.5 | 0.755 | 0.755
BH03/C | 44021 | GW | Arsenic (Diss.Filt) | µg/l | <0.5 | 2.54 | 2.54
BH03/B | 44021 | GW | Arsenic (Diss.Filt) | µg/l | <0.5 | 2.82 | 2.82
BH04/A | 44021 | GW | Arsenic (Diss.Filt) | µg/l | <0.5 | 4.53 | 4.53
BH03/C | 44021 | GW | Barium (Diss.Filt) | µg/l | <0.2 | 9.61 | 9.61
BH04/A | 44021 | GW | Barium (Diss.Filt) | µg/l | <0.2 | 23.1 | 23.1
BH02/B | 44021 | GW | Barium (Diss.Filt) | µg/l | <0.2 | 34.6 | 34.6
BH03/A | 44021 | GW | Barium (Diss.Filt) | µg/l | <0.2 | 38.3 | 38.3
BH03/B | 44021 | GW | Barium (Diss.Filt) | µg/l | <0.2 | 61.5 | 61.5
BH02/B | 44021 | GW | Benzo(a)anthracene (aq) | µg/l | <0.005 | <0.005 | 0.005
BH03/A | 44021 | GW | Benzo(a)anthracene (aq) | µg/l | <0.005 | <0.005 | 0.005
BH03/B | 44021 | GW | Benzo(a)anthracene (aq) | µg/l | <0.005 | <0.005 | 0.005
BH03/C | 44021 | GW | Benzo(a)anthracene (aq) | µg/l | <0.005 | <0.005 | 0.005
BH04/A | 44021 | GW | Benzo(a)anthracene (aq) | µg/l | <0.005 | <0.005 | 0.005
BH02/B | 44021 | GW | Benzo(a)pyrene (aq) | µg/l | <0.002 | <0.002 | 0.002
BH03/A | 44021 | GW | Benzo(a)pyrene (aq) | µg/l | <0.002 | <0.002 | 0.002
BH03/B | 44021 | GW | Benzo(a)pyrene (aq) | µg/l | <0.002 | <0.002 | 0.002
BH03/C | 44021 | GW | Benzo(a)pyrene (aq) | µg/l | <0.002 | <0.002 | 0.002
BH04/A | 44021 | GW | Benzo(a)pyrene (aq) | µg/l | <0.002 | <0.002 | 0.002
BH02/B | 44021 | GW | Benzo(b)fluoranthene (aq) | µg/l | <0.005 | <0.005 | 0.005
BH03/A | 44021 | GW | Benzo(b)fluoranthene (aq) | µg/l | <0.005 | <0.005 | 0.005
BH03/B | 44021 | GW | Benzo(b)fluoranthene (aq) | µg/l | <0.005 | <0.005 | 0.005
BH03/C | 44021 | GW | Benzo(b)fluoranthene (aq) | µg/l | <0.005 | <0.005 | 0.005
BH04/A | 44021 | GW | Benzo(b)fluoranthene (aq) | µg/l | <0.005 | <0.005 | 0.005
BH02/B | 44021 | GW | Benzo(g,h,i)perylene (aq) | µg/l | <0.005 | <0.005 | 0.005
BH03/A | 44021 | GW | Benzo(g,h,i)perylene (aq) | µg/l | <0.005 | <0.005 | 0.005
BH03/B | 44021 | GW | Benzo(g,h,i)perylene (aq) | µg/l | <0.005 | <0.005 | 0.005
BH03/C | 44021 | GW | Benzo(g,h,i)perylene (aq) | µg/l | <0.005 | <0.005 | 0.005
BH04/A | 44021 | GW | Benzo(g,h,i)perylene (aq) | µg/l | <0.005 | <0.005 | 0.005
BH02/B | 44021 | GW | Benzo(k)fluoranthene (aq) | µg/l | <0.005 | <0.005 | 0.005
BH03/A | 44021 | GW | Benzo(k)fluoranthene (aq) | µg/l | <0.005 | <0.005 | 0.005
BH03/B | 44021 | GW | Benzo(k)fluoranthene (aq) | µg/l | <0.005 | <0.005 | 0.005
BH03/C | 44021 | GW | Benzo(k)fluoranthene (aq) | µg/l | <0.005 | <0.005 | 0.005
BH04/A | 44021 | GW | Benzo(k)fluoranthene (aq) | µg/l | <0.005 | <0.005 | 0.005
BH02/B | 44021 | GW | Cadmium (Diss.Filt) | µg/l | <0.08 | <0.08 | 0.079999
BH03/A | 44021 | GW | Cadmium (Diss.Filt) | µg/l | <0.08 | <0.08 | 0.079999
BH03/B | 44021 | GW | Cadmium (Diss.Filt) | µg/l | <0.08 | <0.08 | 0.079999
BH03/C | 44021 | GW | Cadmium (Diss.Filt) | µg/l | <0.08 | <0.08 | 0.079999
BH04/A | 44021 | GW | Cadmium (Diss.Filt) | µg/l | <0.08 | <0.08 | 0.079999
BH03/B | 44021 | GW | Calcium (Dis.Filt) | mg/l | <0.2 | 105 | 105
BH03/A | 44021 | GW | Calcium (Dis.Filt) | mg/l | <0.2 | 107 | 107
BH04/A | 44021 | GW | Calcium (Dis.Filt) | mg/l | <0.2 | 161 | 161
BH02/B | 44021 | GW | Calcium (Dis.Filt) | mg/l | <0.2 | 289 | 289
BH03/C | 44021 | GW | Calcium (Dis.Filt) | mg/l | <0.2 | 331 | 331
BH04/A | 44021 | GW | Chloride | mg/l | <4 | 37.4 | 37.4
BH03/B | 44021 | GW | Chloride | mg/l | <4 | 54.3 | 54.3
BH03/C | 44021 | GW | Chloride | mg/l | <4 | 61.4 | 61.4
BH02/B | 44021 | GW | Chloride | mg/l | <4 | 114 | 114
BH03/A | 44021 | GW | Chloride | mg/l | <4 | 229 | 229
BH02/B | 44021 | GW | Chromium (Diss.Filt) | µg/l | <1 | <1 | 0.99999
BH03/B | 44021 | GW | Chromium (Diss.Filt) | µg/l | <1 | <1 | 0.99999
BH03/C | 44021 | GW | Chromium (Diss.Filt) | µg/l | <1 | <1 | 0.99999
BH04/A | 44021 | GW | Chromium (Diss.Filt) | µg/l | <1 | <1 | 0.99999
BH03/A | 44021 | GW | Chromium (Diss.Filt) | µg/l | <1 | 1.2 | 1.2
BH02/B | 44021 | GW | Chrysene (aq) | µg/l | <0.005 | <0.005 | 0.005
BH03/A | 44021 | GW | Chrysene (aq) | µg/l | <0.005 | <0.005 | 0.005
BH03/B | 44021 | GW | Chrysene (aq) | µg/l | <0.005 | <0.005 | 0.005
BH03/C | 44021 | GW | Chrysene (aq) | µg/l | <0.005 | <0.005 | 0.005
BH04/A | 44021 | GW | Chrysene (aq) | µg/l | <0.005 | <0.005 | 0.005
BH03/B | 44021 | GW | Conductivity @ 20 deg.C | mS/cm | <0.005 | 0.768 | 0.768
BH04/A | 44021 | GW | Conductivity @ 20 deg.C | mS/cm | <0.005 | 1.12 | 1.12
BH03/A | 44021 | GW | Conductivity @ 20 deg.C | mS/cm | <0.005 | 1.7 | 1.7
BH03/C | 44021 | GW | Conductivity @ 20 deg.C | mS/cm | <0.005 | 2.1 | 2.1
BH02/B | 44021 | GW | Conductivity @ 20 deg.C | mS/cm | <0.005 | 2.52 | 2.52
BH03/C | 44021 | GW | Copper (Diss.Filt) | µg/l | <0.3 | <0.3 | 0.3
BH04/A | 44021 | GW | Copper (Diss.Filt) | µg/l | <0.3 | 0.378 | 0.378
BH03/A | 44021 | GW | Copper (Diss.Filt) | µg/l | <0.3 | 3 | 3
BH02/B | 44021 | GW | Copper (Diss.Filt) | µg/l | <0.3 | 3.35 | 3.35
BH03/B | 44021 | GW | Copper (Diss.Filt) | µg/l | <0.3 | 5.74 | 5.74
BH02/B | 44021 | GW | Cresols | mg/l | <0.006 | <0.006 | 0.0059999
BH03/A | 44021 | GW | Cresols | mg/l | <0.006 | <0.006 | 0.0059999
BH03/B | 44021 | GW | Cresols | mg/l | <0.006 | <0.006 | 0.0059999
BH03/C | 44021 | GW | Cresols | mg/l | <0.006 | <0.006 | 0.0059999
BH04/A | 44021 | GW | Cresols | mg/l | <0.006 | <0.006 | 0.0059999
BH02/B | 44021 | GW | Dibenzo(a,h)anthracene (aq) | µg/l | <0.005 | <0.005 | 0.005
BH03/A | 44021 | GW | Dibenzo(a,h)anthracene (aq) | µg/l | <0.005 | <0.005 | 0.005
BH03/B | 44021 | GW | Dibenzo(a,h)anthracene (aq) | µg/l | <0.005 | <0.005 | 0.005
BH03/C | 44021 | GW | Dibenzo(a,h)anthracene (aq) | µg/l | <0.005 | <0.005 | 0.005
BH04/A | 44021 | GW | Dibenzo(a,h)anthracene (aq) | µg/l | <0.005 | <0.005 | 0.005
BH02/B | 44021 | GW | Fluoranthene (aq) | µg/l | <0.005 | <0.005 | 0.005
BH03/A | 44021 | GW | Fluoranthene (aq) | µg/l | <0.005 | <0.005 | 0.005
BH03/B | 44021 | GW | Fluoranthene (aq) | µg/l | <0.005 | <0.005 | 0.005
BH03/C | 44021 | GW | Fluoranthene (aq) | µg/l | <0.005 | <0.005 | 0.005
BH04/A | 44021 | GW | Fluoranthene (aq) | µg/l | <0.005 | <0.005 | 0.005
BH02/B | 44021 | GW | Fluorene (aq) | µg/l | <0.005 | <0.005 | 0.005
BH03/A | 44021 | GW | Fluorene (aq) | µg/l | <0.005 | <0.005 | 0.005
BH03/B | 44021 | GW | Fluorene (aq) | µg/l | <0.005 | <0.005 | 0.005
BH03/C | 44021 | GW | Fluorene (aq) | µg/l | <0.005 | <0.005 | 0.005
BH04/A | 44021 | GW | Fluorene (aq) | µg/l | <0.005 | <0.005 | 0.005
BH02/B | 44021 | GW | Fluoride | mg/l | <0.5 | <0.5 | 0.5
BH03/A | 44021 | GW | Fluoride | mg/l | <0.5 | <0.5 | 0.5
BH03/B | 44021 | GW | Fluoride | mg/l | <0.5 | <0.5 | 0.5
BH04/A | 44021 | GW | Fluoride | mg/l | <0.5 | <0.5 | 0.5
BH03/C | 44021 | GW | Fluoride | mg/l | <0.5 | 0.652 | 0.652
BH02/B | 44021 | GW | Indeno(1,2,3-cd)pyrene (aq) | µg/l | <0.005 | <0.005 | 0.005
BH03/A | 44021 | GW | Indeno(1,2,3-cd)pyrene (aq) | µg/l | <0.005 | <0.005 | 0.005
BH03/B | 44021 | GW | Indeno(1,2,3-cd)pyrene (aq) | µg/l | <0.005 | <0.005 | 0.005
BH03/C | 44021 | GW | Indeno(1,2,3-cd)pyrene (aq) | µg/l | <0.005 | <0.005 | 0.005
BH04/A | 44021 | GW | Indeno(1,2,3-cd)pyrene (aq) | µg/l | <0.005 | <0.005 | 0.005
BH02/B | 44021 | GW | Lead (Diss.Filt) | µg/l | <0.2 | <0.2 | 0.2
BH03/A | 44021 | GW | Lead (Diss.Filt) | µg/l | <0.2 | <0.2 | 0.2
BH03/B | 44021 | GW | Lead (Diss.Filt) | µg/l | <0.2 | <0.2 | 0.2
BH03/C | 44021 | GW | Lead (Diss.Filt) | µg/l | <0.2 | <0.2 | 0.2
BH04/A | 44021 | GW | Lead (Diss.Filt) | µg/l | <0.2 | <0.2 | 0.2
BH03/A | 44021 | GW | Magnesium (Dis.Filt) | mg/l | <0.036 | 16.8 | 16.8
BH03/B | 44021 | GW | Magnesium (Dis.Filt) | mg/l | <0.036 | 41.2 | 41.2
BH03/C | 44021 | GW | Magnesium (Dis.Filt) | mg/l | <0.036 | 46.5 | 46.5
BH02/B | 44021 | GW | Magnesium (Dis.Filt) | mg/l | <0.036 | 57.3 | 57.3
BH04/A | 44021 | GW | Magnesium (Dis.Filt) | mg/l | <0.036 | 69.7 | 69.7
BH02/B | 44021 | GW | Mercury (Diss.Filt) | µg/l | <0.01 | <0.01 | 0.0099999
BH03/A | 44021 | GW | Mercury (Diss.Filt) | µg/l | <0.01 | <0.01 | 0.0099999
BH03/C | 44021 | GW | Mercury (Diss.Filt) | µg/l | <0.01 | <0.01 | 0.0099999
BH04/A | 44021 | GW | Mercury (Diss.Filt) | µg/l | <0.01 | <0.01 | 0.0099999
BH03/B | 44021 | GW | Mercury (Diss.Filt) | µg/l | <0.01 | 0.0159 | 0.0159
BH02/B | 44021 | GW | Mineral Oil >C10 C40 (aq) | µg/l | <100 | <100 | 99.999
BH03/A | 44021 | GW | Mineral Oil >C10 C40 (aq) | µg/l | <100 | <100 | 99.999
BH03/B | 44021 | GW | Mineral Oil >C10 C40 (aq) | µg/l | <100 | <100 | 99.999
BH03/C | 44021 | GW | Mineral Oil >C10 C40 (aq) | µg/l | <100 | <100 | 99.999
BH04/A | 44021 | GW | Mineral Oil >C10 C40 (aq) | µg/l | <100 | <100 | 99.999
BH04/A | 44021 | GW | Molybdenum (Diss.Filt) | µg/l | <3 | <3 | 3
BH03/B | 44021 | GW | Molybdenum (Diss.Filt) | µg/l | <3 | 5.15 | 5.15
BH02/B | 44021 | GW | Molybdenum (Diss.Filt) | µg/l | <3 | 15.9 | 15.9
BH03/A | 44021 | GW | Molybdenum (Diss.Filt) | µg/l | <3 | 18.9 | 18.9
BH03/C | 44021 | GW | Molybdenum (Diss.Filt) | µg/l | <3 | 20 | 20
BH02/B | 44021 | GW | Naphthalene (aq) | µg/l | <0.01 | <0.01 | 0.0099999
BH03/A | 44021 | GW | Naphthalene (aq) | µg/l | <0.01 | <0.01 | 0.0099999
BH03/B | 44021 | GW | Naphthalene (aq) | µg/l | <0.01 | <0.01 | 0.0099999
BH03/C | 44021 | GW | Naphthalene (aq) | µg/l | <0.01 | <0.01 | 0.0099999
BH04/A | 44021 | GW | Naphthalene (aq) | µg/l | <0.01 | <0.01 | 0.0099999
BH03/C | 44021 | GW | Nickel (Diss.Filt) | µg/l | <0.4 | <0.4 | 0.4
BH04/A | 44021 | GW | Nickel (Diss.Filt) | µg/l | <0.4 | <0.4 | 0.4
BH03/B | 44021 | GW | Nickel (Diss.Filt) | µg/l | <0.4 | 0.588 | 0.588
BH02/B | 44021 | GW | Nickel (Diss.Filt) | µg/l | <0.4 | 1.29 | 1.29
BH03/A | 44021 | GW | Nickel (Diss.Filt) | µg/l | <0.4 | 1.4 | 1.4
BH04/A | 44021 | GW | Oxygen, Dissolved | mg/l | <0.3 | 7.84 | 7.84
BH02/B | 44021 | GW | Oxygen, Dissolved | mg/l | <0.3 | 8.32 | 8.32
BH03/C | 44021 | GW | Oxygen, Dissolved | mg/l | <0.3 | 8.5 | 8.5
BH03/A | 44021 | GW | Oxygen, Dissolved | mg/l | <0.3 | 8.62 | 8.62
BH03/B | 44021 | GW | Oxygen, Dissolved | mg/l | <0.3 | 11.2 | 11.2
BH02/B | 44021 | GW | PAH, Total Detected USEPA 16 (aq) | µg/l | <0.082 | <0.082 | 0.081999
BH03/A | 44021 | GW | PAH, Total Detected USEPA 16 (aq) | µg/l | <0.082 | <0.082 | 0.081999
BH03/B | 44021 | GW | PAH, Total Detected USEPA 16 (aq) | µg/l | <0.082 | <0.082 | 0.081999
BH03/C | 44021 | GW | PAH, Total Detected USEPA 16 (aq) | µg/l | <0.082 | <0.082 | 0.081999
BH04/A | 44021 | GW | PAH, Total Detected USEPA 16 (aq) | µg/l | <0.082 | <0.082 | 0.081999
BH03/A | 44021 | GW | pH | pH Units | <1 | 7.58 | 7.58
BH03/C | 44021 | GW | pH | pH Units | <1 | 7.71 | 7.71
BH04/A | 44021 | GW | pH | pH Units | <1 | 7.71 | 7.71
BH02/B | 44021 | GW | pH | pH Units | <1 | 7.82 | 7.82
BH03/B | 44021 | GW | pH | pH Units | <1 | 7.87 | 7.87
BH02/B | 44021 | GW | Phenanthrene (aq) | µg/l | <0.005 | <0.005 | 0.005
BH03/A | 44021 | GW | Phenanthrene (aq) | µg/l | <0.005 | <0.005 | 0.005
BH03/B | 44021 | GW | Phenanthrene (aq) | µg/l | <0.005 | <0.005 | 0.005
BH03/C | 44021 | GW | Phenanthrene (aq) | µg/l | <0.005 | <0.005 | 0.005
BH04/A | 44021 | GW | Phenanthrene (aq) | µg/l | <0.005 | <0.005 | 0.005
BH02/B | 44021 | GW | Phenol | mg/l | <0.002 | <0.002 | 0.002
BH03/A | 44021 | GW | Phenol | mg/l | <0.002 | <0.002 | 0.002
BH03/B | 44021 | GW | Phenol | mg/l | <0.002 | <0.002 | 0.002
BH03/C | 44021 | GW | Phenol | mg/l | <0.002 | <0.002 | 0.002
BH04/A | 44021 | GW | Phenol | mg/l | <0.002 | <0.002 | 0.002
BH02/B | 44021 | GW | Phenols, Total Detected Monohydric | mg/l | <0.016 | <0.016 | 0.016
BH03/A | 44021 | GW | Phenols, Total Detected Monohydric | mg/l | <0.016 | <0.016 | 0.016
BH03/B | 44021 | GW | Phenols, Total Detected Monohydric | mg/l | <0.016 | <0.016 | 0.016
BH03/C | 44021 | GW | Phenols, Total Detected Monohydric | mg/l | <0.016 | <0.016 | 0.016
BH04/A | 44021 | GW | Phenols, Total Detected Monohydric | mg/l | <0.016 | <0.016 | 0.016
BH03/C | 44021 | GW | Potassium (Dis.Filt) | mg/l | <0.2 | 1.23 | 1.23
BH02/B | 44021 | GW | Potassium (Dis.Filt) | mg/l | <0.2 | 1.44 | 1.44
BH03/B | 44021 | GW | Potassium (Dis.Filt) | mg/l | <0.2 | 1.49 | 1.49
BH03/A | 44021 | GW | Potassium (Dis.Filt) | mg/l | <0.2 | 2.88 | 2.88
BH04/A | 44021 | GW | Potassium (Dis.Filt) | mg/l | <0.2 | 2.99 | 2.99
BH02/B | 44021 | GW | Pyrene (aq) | µg/l | <0.005 | <0.005 | 0.005
BH03/A | 44021 | GW | Pyrene (aq) | µg/l | <0.005 | <0.005 | 0.005
BH03/B | 44021 | GW | Pyrene (aq) | µg/l | <0.005 | <0.005 | 0.005
BH03/C | 44021 | GW | Pyrene (aq) | µg/l | <0.005 | <0.005 | 0.005
BH04/A | 44021 | GW | Pyrene (aq) | µg/l | <0.005 | <0.005 | 0.005
BH03/A | 44021 | GW | Selenium (Diss.Filt) | µg/l | <1 | <1 | 0.99999
BH04/A | 44021 | GW | Selenium (Diss.Filt) | µg/l | <1 | <1 | 0.99999
BH02/B | 44021 | GW | Selenium (Diss.Filt) | µg/l | <1 | 1.22 | 1.22
BH03/C | 44021 | GW | Selenium (Diss.Filt) | µg/l | <1 | 2.74 | 2.74
BH03/B | 44021 | GW | Selenium (Diss.Filt) | µg/l | <1 | 4.96 | 4.96
BH03/B | 44021 | GW | Sodium (Dis.Filt) | mg/l | <0.203 | 12.7 | 12.7
BH04/A | 44021 | GW | Sodium (Dis.Filt) | mg/l | <0.203 | 16.4 | 16.4
BH03/C | 44021 | GW | Sodium (Dis.Filt) | mg/l | <0.203 | 166 | 166
BH03/A | 44021 | GW | Sodium (Dis.Filt) | mg/l | <0.203 | 248 | 248
BH02/B | 44021 | GW | Sodium (Dis.Filt) | mg/l | <0.203 | 325 | 325
BH03/B | 44021 | GW | Sulphate | mg/l | <10 | 128 | 128
BH03/A | 44021 | GW | Sulphate | mg/l | <10 | 425 | 425
BH04/A | 44021 | GW | Sulphate | mg/l | <10 | 461 | 461
BH03/C | 44021 | GW | Sulphate | mg/l | <10 | 1200 | 1200
BH02/B | 44021 | GW | Sulphate | mg/l | <10 | 1350 | 1350
BH02/B | 44021 | GW | Xylenols | mg/l | <0.008 | <0.008 | 0.0079999
BH03/A | 44021 | GW | Xylenols | mg/l | <0.008 | <0.008 | 0.0079999
BH03/B | 44021 | GW | Xylenols | mg/l | <0.008 | <0.008 | 0.0079999
BH03/C | 44021 | GW | Xylenols | mg/l | <0.008 | <0.008 | 0.0079999
BH04/A | 44021 | GW | Xylenols | mg/l | <0.008 | <0.008 | 0.0079999
BH03/C | 44021 | GW | Zinc (Diss.Filt) | µg/l | <1 | 2.38 | 2.38
BH03/B | 44021 | GW | Zinc (Diss.Filt) | µg/l | <1 | 3.1 | 3.1
BH04/A | 44021 | GW | Zinc (Diss.Filt) | µg/l | <1 | 4.04 | 4.04
BH03/A | 44021 | GW | Zinc (Diss.Filt) | µg/l | <1 | 4.09 | 4.09
BH02/B | 44021 | GW | Zinc (Diss.Filt) | µg/l | <1 | 4.6 | 4.6
BH02/B | 43993 | GW | Acenaphthene (aq) | µg/l | <0.005 | <0.005 | 0.005
BH03/B | 43993 | GW | Acenaphthene (aq) | µg/l | <0.005 | <0.005 | 0.005
BH03/C | 43993 | GW | Acenaphthene (aq) | µg/l | <0.005 | <0.005 | 0.005
BH04/A | 43993 | GW | Acenaphthene (aq) | µg/l | <0.005 | <0.005 | 0.005
BH03/A | 43993 | GW | Acenaphthene (aq) | µg/l | <0.005 | <0.01 | 0.0099999
BH02/B | 43993 | GW | Acenaphthylene (aq) | µg/l | <0.005 | <0.005 | 0.005
BH03/B | 43993 | GW | Acenaphthylene (aq) | µg/l | <0.005 | <0.005 | 0.005
BH03/C | 43993 | GW | Acenaphthylene (aq) | µg/l | <0.005 | <0.005 | 0.005
BH04/A | 43993 | GW | Acenaphthylene (aq) | µg/l | <0.005 | <0.005 | 0.005
BH03/A | 43993 | GW | Acenaphthylene (aq) | µg/l | <0.005 | <0.01 | 0.0099999
BH03/C | 43993 | GW | Alkalinity, Total as CaCO3 | mg/l | <2 | 116 | 116
BH02/B | 43993 | GW | Alkalinity, Total as CaCO3 | mg/l | <2 | 147 | 147
BH04/A | 43993 | GW | Alkalinity, Total as CaCO3 | mg/l | <2 | 221 | 221
BH03/B | 43993 | GW | Alkalinity, Total as CaCO3 | mg/l | <2 | 242 | 242
BH03/A | 43993 | GW | Alkalinity, Total as CaCO3 | mg/l | <2 | 254 | 254
BH02/B | 43993 | GW | Anthracene (aq) | µg/l | <0.005 | <0.005 | 0.005
BH03/B | 43993 | GW | Anthracene (aq) | µg/l | <0.005 | <0.005 | 0.005
BH03/C | 43993 | GW | Anthracene (aq) | µg/l | <0.005 | <0.005 | 0.005
BH04/A | 43993 | GW | Anthracene (aq) | µg/l | <0.005 | <0.005 | 0.005
BH03/A | 43993 | GW | Anthracene (aq) | µg/l | <0.005 | <0.01 | 0.0099999
BH02/B | 43993 | GW | Antimony (Diss.Filt) | µg/l | <1 | <1 | 0.99999
BH03/B | 43993 | GW | Antimony (Diss.Filt) | µg/l | <1 | <1 | 0.99999
BH03/C | 43993 | GW | Antimony (Diss.Filt) | µg/l | <1 | <1 | 0.99999
BH04/A | 43993 | GW | Antimony (Diss.Filt) | µg/l | <1 | <1 | 0.99999
BH03/A | 43993 | GW | Antimony (Diss.Filt) | µg/l | <1 | 3.07 | 3.07
BH02/B | 43993 | GW | Arsenic (Diss.Filt) | µg/l | <0.5 | 0.669 | 0.669
BH03/A | 43993 | GW | Arsenic (Diss.Filt) | µg/l | <0.5 | 0.693 | 0.693
BH03/C | 43993 | GW | Arsenic (Diss.Filt) | µg/l | <0.5 | 2.49 | 2.49
BH03/B | 43993 | GW | Arsenic (Diss.Filt) | µg/l | <0.5 | 2.88 | 2.88
BH04/A | 43993 | GW | Arsenic (Diss.Filt) | µg/l | <0.5 | 4.31 | 4.31
BH03/C | 43993 | GW | Barium (Diss.Filt) | µg/l | <0.2 | 9.16 | 9.16
BH04/A | 43993 | GW | Barium (Diss.Filt) | µg/l | <0.2 | 22.5 | 22.5
BH03/A | 43993 | GW | Barium (Diss.Filt) | µg/l | <0.2 | 29.9 | 29.9
BH02/B | 43993 | GW | Barium (Diss.Filt) | µg/l | <0.2 | 42.9 | 42.9
BH03/B | 43993 | GW | Barium (Diss.Filt) | µg/l | <0.2 | 59.1 | 59.1
BH02/B | 43993 | GW | Benzo(a)anthracene (aq) | µg/l | <0.005 | <0.005 | 0.005
BH03/B | 43993 | GW | Benzo(a)anthracene (aq) | µg/l | <0.005 | <0.005 | 0.005
BH03/C | 43993 | GW | Benzo(a)anthracene (aq) | µg/l | <0.005 | <0.005 | 0.005
BH04/A | 43993 | GW | Benzo(a)anthracene (aq) | µg/l | <0.005 | <0.005 | 0.005
BH03/A | 43993 | GW | Benzo(a)anthracene (aq) | µg/l | <0.005 | <0.01 | 0.0099999
BH02/B | 43993 | GW | Benzo(a)pyrene (aq) | µg/l | <0.002 | <0.002 | 0.002
BH03/B | 43993 | GW | Benzo(a)pyrene (aq) | µg/l | <0.002 | <0.002 | 0.002
BH03/C | 43993 | GW | Benzo(a)pyrene (aq) | µg/l | <0.002 | <0.002 | 0.002
BH04/A | 43993 | GW | Benzo(a)pyrene (aq) | µg/l | <0.002 | <0.002 | 0.002
BH03/A | 43993 | GW | Benzo(a)pyrene (aq) | µg/l | <0.002 | 0.0117 | 0.0117
BH02/B | 43993 | GW | Benzo(b)fluoranthene (aq) | µg/l | <0.005 | <0.005 | 0.005
BH03/B | 43993 | GW | Benzo(b)fluoranthene (aq) | µg/l | <0.005 | <0.005 | 0.005
BH03/C | 43993 | GW | Benzo(b)fluoranthene (aq) | µg/l | <0.005 | <0.005 | 0.005
BH04/A | 43993 | GW | Benzo(b)fluoranthene (aq) | µg/l | <0.005 | <0.005 | 0.005
BH03/A | 43993 | GW | Benzo(b)fluoranthene (aq) | µg/l | <0.005 | 0.0139 | 0.0139
BH02/B | 43993 | GW | Benzo(g,h,i)perylene (aq) | µg/l | <0.005 | <0.005 | 0.005
BH03/B | 43993 | GW | Benzo(g,h,i)perylene (aq) | µg/l | <0.005 | <0.005 | 0.005
BH03/C | 43993 | GW | Benzo(g,h,i)perylene (aq) | µg/l | <0.005 | <0.005 | 0.005
BH04/A | 43993 | GW | Benzo(g,h,i)perylene (aq) | µg/l | <0.005 | <0.005 | 0.005
BH03/A | 43993 | GW | Benzo(g,h,i)perylene (aq) | µg/l | <0.005 | <0.01 | 0.0099999
BH02/B | 43993 | GW | Benzo(k)fluoranthene (aq) | µg/l | <0.005 | <0.005 | 0.005
BH03/B | 43993 | GW | Benzo(k)fluoranthene (aq) | µg/l | <0.005 | <0.005 | 0.005
BH03/C | 43993 | GW | Benzo(k)fluoranthene (aq) | µg/l | <0.005 | <0.005 | 0.005
BH04/A | 43993 | GW | Benzo(k)fluoranthene (aq) | µg/l | <0.005 | <0.005 | 0.005
BH03/A | 43993 | GW | Benzo(k)fluoranthene (aq) | µg/l | <0.005 | <0.01 | 0.0099999
BH02/B | 43993 | GW | Cadmium (Diss.Filt) | µg/l | <0.08 | <0.08 | 0.079999
BH03/A | 43993 | GW | Cadmium (Diss.Filt) | µg/l | <0.08 | <0.08 | 0.079999
BH03/B | 43993 | GW | Cadmium (Diss.Filt) | µg/l | <0.08 | <0.08 | 0.079999
BH03/C | 43993 | GW | Cadmium (Diss.Filt) | µg/l | <0.08 | <0.08 | 0.079999
BH04/A | 43993 | GW | Cadmium (Diss.Filt) | µg/l | <0.08 | <0.08 | 0.079999
BH03/A | 43993 | GW | Calcium (Dis.Filt) | mg/l | <0.2 | 103 | 103
BH03/B | 43993 | GW | Calcium (Dis.Filt) | mg/l | <0.2 | 112 | 112
BH04/A | 43993 | GW | Calcium (Dis.Filt) | mg/l | <0.2 | 154 | 154
BH02/B | 43993 | GW | Calcium (Dis.Filt) | mg/l | <0.2 | 295 | 295
BH03/C | 43993 | GW | Calcium (Dis.Filt) | mg/l | <0.2 | 382 | 382
BH04/A | 43993 | GW | Chloride | mg/l | <4 | 39.7 | 39.7
BH03/B | 43993 | GW | Chloride | mg/l | <4 | 56.8 | 56.8
BH03/C | 43993 | GW | Chloride | mg/l | <4 | 71.2 | 71.2
BH02/B | 43993 | GW | Chloride | mg/l | <4 | 114 | 114
BH03/A | 43993 | GW | Chloride | mg/l | <4 | 176 | 176
BH02/B | 43993 | GW | Chromium (Diss.Filt) | µg/l | <1 | <1 | 0.99999
BH03/A | 43993 | GW | Chromium (Diss.Filt) | µg/l | <1 | <1 | 0.99999
BH03/B | 43993 | GW | Chromium (Diss.Filt) | µg/l | <1 | <1 | 0.99999
BH03/C | 43993 | GW | Chromium (Diss.Filt) | µg/l | <1 | <1 | 0.99999
BH04/A | 43993 | GW | Chromium (Diss.Filt) | µg/l | <1 | <1 | 0.99999
BH02/B | 43993 | GW | Chrysene (aq) | µg/l | <0.005 | <0.005 | 0.005
BH03/B | 43993 | GW | Chrysene (aq) | µg/l | <0.005 | <0.005 | 0.005
BH03/C | 43993 | GW | Chrysene (aq) | µg/l | <0.005 | <0.005 | 0.005
BH04/A | 43993 | GW | Chrysene (aq) | µg/l | <0.005 | <0.005 | 0.005
BH03/A | 43993 | GW | Chrysene (aq) | µg/l | <0.005 | <0.01 | 0.0099999
BH03/B | 43993 | GW | Conductivity @ 20 deg.C | mS/cm | <0.005 | 0.775 | 0.775
BH04/A | 43993 | GW | Conductivity @ 20 deg.C | mS/cm | <0.005 | 1.1 | 1.1
BH03/A | 43993 | GW | Conductivity @ 20 deg.C | mS/cm | <0.005 | 1.42 | 1.42
BH03/C | 43993 | GW | Conductivity @ 20 deg.C | mS/cm | <0.005 | 2.34 | 2.34
BH02/B | 43993 | GW | Conductivity @ 20 deg.C | mS/cm | <0.005 | 2.55 | 2.55
BH04/A | 43993 | GW | Copper (Diss.Filt) | µg/l | <0.3 | 0.591 | 0.591
BH03/C | 43993 | GW | Copper (Diss.Filt) | µg/l | <0.3 | 0.594 | 0.594
BH03/A | 43993 | GW | Copper (Diss.Filt) | µg/l | <0.3 | 2.58 | 2.58
BH02/B | 43993 | GW | Copper (Diss.Filt) | µg/l | <0.3 | 3.27 | 3.27
BH03/B | 43993 | GW | Copper (Diss.Filt) | µg/l | <0.3 | 4.87 | 4.87
BH02/B | 43993 | GW | Cresols | mg/l | <0.006 | <0.006 | 0.0059999
BH03/A | 43993 | GW | Cresols | mg/l | <0.006 | <0.006 | 0.0059999
BH03/B | 43993 | GW | Cresols | mg/l | <0.006 | <0.006 | 0.0059999
BH03/C | 43993 | GW | Cresols | mg/l | <0.006 | <0.006 | 0.0059999
BH04/A | 43993 | GW | Cresols | mg/l | <0.006 | <0.006 | 0.0059999
BH02/B | 43993 | GW | Dibenzo(a,h)anthracene (aq) | µg/l | <0.005 | <0.005 | 0.005
BH03/B | 43993 | GW | Dibenzo(a,h)anthracene (aq) | µg/l | <0.005 | <0.005 | 0.005
BH03/C | 43993 | GW | Dibenzo(a,h)anthracene (aq) | µg/l | <0.005 | <0.005 | 0.005
BH04/A | 43993 | GW | Dibenzo(a,h)anthracene (aq) | µg/l | <0.005 | <0.005 | 0.005
BH03/A | 43993 | GW | Dibenzo(a,h)anthracene (aq) | µg/l | <0.005 | <0.01 | 0.0099999
BH02/B | 43993 | GW | Fluoranthene (aq) | µg/l | <0.005 | <0.005 | 0.005
BH03/B | 43993 | GW | Fluoranthene (aq) | µg/l | <0.005 | <0.005 | 0.005
BH03/C | 43993 | GW | Fluoranthene (aq) | µg/l | <0.005 | <0.005 | 0.005
BH04/A | 43993 | GW | Fluoranthene (aq) | µg/l | <0.005 | <0.005 | 0.005
BH03/A | 43993 | GW | Fluoranthene (aq) | µg/l | <0.005 | 0.0131 | 0.0131
BH02/B | 43993 | GW | Fluorene (aq) | µg/l | <0.005 | <0.005 | 0.005
BH03/B | 43993 | GW | Fluorene (aq) | µg/l | <0.005 | <0.005 | 0.005
BH03/C | 43993 | GW | Fluorene (aq) | µg/l | <0.005 | <0.005 | 0.005
BH04/A | 43993 | GW | Fluorene (aq) | µg/l | <0.005 | <0.005 | 0.005
BH03/A | 43993 | GW | Fluorene (aq) | µg/l | <0.005 | <0.01 | 0.0099999
BH02/B | 43993 | GW | Fluoride | mg/l | <0.5 | <0.5 | 0.5
BH03/A | 43993 | GW | Fluoride | mg/l | <0.5 | <0.5 | 0.5
BH03/B | 43993 | GW | Fluoride | mg/l | <0.5 | <0.5 | 0.5
BH04/A | 43993 | GW | Fluoride | mg/l | <0.5 | <0.5 | 0.5
BH03/C | 43993 | GW | Fluoride | mg/l | <0.5 | 0.638 | 0.638
BH02/B | 43993 | GW | Indeno(1,2,3-cd)pyrene (aq) | µg/l | <0.005 | <0.005 | 0.005
BH03/B | 43993 | GW | Indeno(1,2,3-cd)pyrene (aq) | µg/l | <0.005 | <0.005 | 0.005
BH03/C | 43993 | GW | Indeno(1,2,3-cd)pyrene (aq) | µg/l | <0.005 | <0.005 | 0.005
BH04/A | 43993 | GW | Indeno(1,2,3-cd)pyrene (aq) | µg/l | <0.005 | <0.005 | 0.005
BH03/A | 43993 | GW | Indeno(1,2,3-cd)pyrene (aq) | µg/l | <0.005 | <0.01 | 0.0099999
BH02/B | 43993 | GW | Lead (Diss.Filt) | µg/l | <0.2 | <0.2 | 0.2
BH03/A | 43993 | GW | Lead (Diss.Filt) | µg/l | <0.2 | <0.2 | 0.2
BH03/B | 43993 | GW | Lead (Diss.Filt) | µg/l | <0.2 | <0.2 | 0.2
BH03/C | 43993 | GW | Lead (Diss.Filt) | µg/l | <0.2 | <0.2 | 0.2
BH04/A | 43993 | GW | Lead (Diss.Filt) | µg/l | <0.2 | 0.306 | 0.306
BH03/A | 43993 | GW | Magnesium (Dis.Filt) | mg/l | <0.036 | 16.8 | 16.8
BH03/B | 43993 | GW | Magnesium (Dis.Filt) | mg/l | <0.036 | 44.3 | 44.3
BH03/C | 43993 | GW | Magnesium (Dis.Filt) | mg/l | <0.036 | 51.8 | 51.8
BH02/B | 43993 | GW | Magnesium (Dis.Filt) | mg/l | <0.036 | 60.9 | 60.9
BH04/A | 43993 | GW | Magnesium (Dis.Filt) | mg/l | <0.036 | 71.3 | 71.3
BH02/B | 43993 | GW | Mercury (Diss.Filt) | µg/l | <0.01 | <0.01 | 0.0099999
BH03/A | 43993 | GW | Mercury (Diss.Filt) | µg/l | <0.01 | <0.01 | 0.0099999
BH03/B | 43993 | GW | Mercury (Diss.Filt) | µg/l | <0.01 | <0.01 | 0.0099999
BH03/C | 43993 | GW | Mercury (Diss.Filt) | µg/l | <0.01 | <0.01 | 0.0099999
BH04/A | 43993 | GW | Mercury (Diss.Filt) | µg/l | <0.01 | <0.01 | 0.0099999
BH02/B | 43993 | GW | Mineral Oil >C10 C40 (aq) | µg/l | <100 | <100 | 99.999
BH03/B | 43993 | GW | Mineral Oil >C10 C40 (aq) | µg/l | <100 | <100 | 99.999
BH03/C | 43993 | GW | Mineral Oil >C10 C40 (aq) | µg/l | <100 | <100 | 99.999
BH04/A | 43993 | GW | Mineral Oil >C10 C40 (aq) | µg/l | <100 | 392 | 392
BH03/A | 43993 | GW | Mineral Oil >C10 C40 (aq) | µg/l | <100 | 413 | 413
BH03/B | 43993 | GW | Molybdenum (Diss.Filt) | µg/l | <3 | <3 | 3
BH04/A | 43993 | GW | Molybdenum (Diss.Filt) | µg/l | <3 | <3 | 3
BH02/B | 43993 | GW | Molybdenum (Diss.Filt) | µg/l | <3 | 14.3 | 14.3
BH03/C | 43993 | GW | Molybdenum (Diss.Filt) | µg/l | <3 | 19.8 | 19.8
BH03/A | 43993 | GW | Molybdenum (Diss.Filt) | µg/l | <3 | 24.4 | 24.4
BH02/B | 43993 | GW | Naphthalene (aq) | µg/l | <0.01 | <0.01 | 0.0099999
BH03/B | 43993 | GW | Naphthalene (aq) | µg/l | <0.01 | <0.01 | 0.0099999
BH03/C | 43993 | GW | Naphthalene (aq) | µg/l | <0.01 | <0.01 | 0.0099999
BH04/A | 43993 | GW | Naphthalene (aq) | µg/l | <0.01 | <0.01 | 0.0099999
BH03/A | 43993 | GW | Naphthalene (aq) | µg/l | <0.01 | <0.02 | 0.02
BH03/B | 43993 | GW | Nickel (Diss.Filt) | µg/l | <0.4 | <0.4 | 0.4
BH04/A | 43993 | GW | Nickel (Diss.Filt) | µg/l | <0.4 | <0.4 | 0.4
BH03/C | 43993 | GW | Nickel (Diss.Filt) | µg/l | <0.4 | 0.598 | 0.598
BH02/B | 43993 | GW | Nickel (Diss.Filt) | µg/l | <0.4 | 0.73 | 0.73
BH03/A | 43993 | GW | Nickel (Diss.Filt) | µg/l | <0.4 | 1.73 | 1.73
BH03/A | 43993 | GW | Oxygen, Dissolved | mg/l | <0.3 | 8.84 | 8.84
BH04/A | 43993 | GW | Oxygen, Dissolved | mg/l | <0.3 | 9.17 | 9.17
BH02/B | 43993 | GW | Oxygen, Dissolved | mg/l | <0.3 | 9.27 | 9.27
BH03/C | 43993 | GW | Oxygen, Dissolved | mg/l | <0.3 | 9.52 | 9.52
BH03/B | 43993 | GW | Oxygen, Dissolved | mg/l | <0.3 | 9.67 | 9.67
BH02/B | 43993 | GW | PAH, Total Detected USEPA 16 (aq) | µg/l | <0.082 | <0.082 | 0.081999
BH03/B | 43993 | GW | PAH, Total Detected USEPA 16 (aq) | µg/l | <0.082 | <0.082 | 0.081999
BH03/C | 43993 | GW | PAH, Total Detected USEPA 16 (aq) | µg/l | <0.082 | <0.082 | 0.081999
BH04/A | 43993 | GW | PAH, Total Detected USEPA 16 (aq) | µg/l | <0.082 | <0.082 | 0.081999
BH03/A | 43993 | GW | PAH, Total Detected USEPA 16 (aq) | µg/l | <0.082 | <0.164 | 0.164
BH03/A | 43993 | GW | pH | pH Units | <1 | 7.68 | 7.68
BH04/A | 43993 | GW | pH | pH Units | <1 | 7.7 | 7.7
BH03/B | 43993 | GW | pH | pH Units | <1 | 7.81 | 7.81
BH02/B | 43993 | GW | pH | pH Units | <1 | 7.83 | 7.83
BH03/C | 43993 | GW | pH | pH Units | <1 | 7.84 | 7.84
BH02/B | 43993 | GW | Phenanthrene (aq) | µg/l | <0.005 | <0.005 | 0.005
BH03/B | 43993 | GW | Phenanthrene (aq) | µg/l | <0.005 | <0.005 | 0.005
BH03/C | 43993 | GW | Phenanthrene (aq) | µg/l | <0.005 | <0.005 | 0.005
BH04/A | 43993 | GW | Phenanthrene (aq) | µg/l | <0.005 | <0.005 | 0.005
BH03/A | 43993 | GW | Phenanthrene (aq) | µg/l | <0.005 | <0.01 | 0.0099999
BH02/B | 43993 | GW | Phenol | mg/l | <0.002 | <0.002 | 0.002
BH03/A | 43993 | GW | Phenol | mg/l | <0.002 | <0.002 | 0.002
BH03/B | 43993 | GW | Phenol | mg/l | <0.002 | <0.002 | 0.002
BH03/C | 43993 | GW | Phenol | mg/l | <0.002 | <0.002 | 0.002
BH04/A | 43993 | GW | Phenol | mg/l | <0.002 | <0.002 | 0.002
BH02/B | 43993 | GW | Phenols, Total Detected Monohydric | mg/l | <0.016 | <0.016 | 0.016
BH03/A | 43993 | GW | Phenols, Total Detected Monohydric | mg/l | <0.016 | <0.016 | 0.016
BH03/B | 43993 | GW | Phenols, Total Detected Monohydric | mg/l | <0.016 | <0.016 | 0.016
BH03/C | 43993 | GW | Phenols, Total Detected Monohydric | mg/l | <0.016 | <0.016 | 0.016
BH04/A | 43993 | GW | Phenols, Total Detected Monohydric | mg/l | <0.016 | <0.016 | 0.016
BH03/C | 43993 | GW | Potassium (Dis.Filt) | mg/l | <0.2 | 1.27 | 1.27
BH02/B | 43993 | GW | Potassium (Dis.Filt) | mg/l | <0.2 | 1.54 | 1.54
BH03/B | 43993 | GW | Potassium (Dis.Filt) | mg/l | <0.2 | 1.54 | 1.54
BH03/A | 43993 | GW | Potassium (Dis.Filt) | mg/l | <0.2 | 3.03 | 3.03
BH04/A | 43993 | GW | Potassium (Dis.Filt) | mg/l | <0.2 | 3.21 | 3.21
BH02/B | 43993 | GW | Pyrene (aq) | µg/l | <0.005 | <0.005 | 0.005
BH03/B | 43993 | GW | Pyrene (aq) | µg/l | <0.005 | <0.005 | 0.005
BH03/C | 43993 | GW | Pyrene (aq) | µg/l | <0.005 | <0.005 | 0.005
BH04/A | 43993 | GW | Pyrene (aq) | µg/l | <0.005 | <0.005 | 0.005
BH03/A | 43993 | GW | Pyrene (aq) | µg/l | <0.005 | 0.014 | 0.014
BH02/B | 43993 | GW | Selenium (Diss.Filt) | µg/l | <1 | <1 | 0.99999
BH03/A | 43993 | GW | Selenium (Diss.Filt) | µg/l | <1 | <1 | 0.99999
BH04/A | 43993 | GW | Selenium (Diss.Filt) | µg/l | <1 | <1 | 0.99999
BH03/C | 43993 | GW | Selenium (Diss.Filt) | µg/l | <1 | 1.38 | 1.38
BH03/B | 43993 | GW | Selenium (Diss.Filt) | µg/l | <1 | 4.76 | 4.76
BH03/B | 43993 | GW | Sodium (Dis.Filt) | mg/l | <0.203 | 14.7 | 14.7
BH04/A | 43993 | GW | Sodium (Dis.Filt) | mg/l | <0.203 | 17.1 | 17.1
BH03/C | 43993 | GW | Sodium (Dis.Filt) | mg/l | <0.203 | 210 | 210
BH03/A | 43993 | GW | Sodium (Dis.Filt) | mg/l | <0.203 | 238 | 238
BH02/B | 43993 | GW | Sodium (Dis.Filt) | mg/l | <0.203 | 299 | 299
BH03/B | 43993 | GW | Sulphate | mg/l | <10 | 134 | 134
BH03/A | 43993 | GW | Sulphate | mg/l | <10 | 355 | 355
BH04/A | 43993 | GW | Sulphate | mg/l | <10 | 410 | 410
BH02/B | 43993 | GW | Sulphate | mg/l | <10 | 1400 | 1400
BH03/C | 43993 | GW | Sulphate | mg/l | <10 | 1410 | 1410
BH02/B | 43993 | GW | Xylenols | mg/l | <0.008 | <0.008 | 0.0079999
BH03/A | 43993 | GW | Xylenols | mg/l | <0.008 | <0.008 | 0.0079999
BH03/B | 43993 | GW | Xylenols | mg/l | <0.008 | <0.008 | 0.0079999
BH03/C | 43993 | GW | Xylenols | mg/l | <0.008 | <0.008 | 0.0079999
BH04/A | 43993 | GW | Xylenols | mg/l | <0.008 | <0.008 | 0.0079999
BH03/B | 43993 | GW | Zinc (Diss.Filt) | µg/l | <1 | 1.51 | 1.51
BH03/A | 43993 | GW | Zinc (Diss.Filt) | µg/l | <1 | 1.57 | 1.57
BH03/C | 43993 | GW | Zinc (Diss.Filt) | µg/l | <1 | 3.4 | 3.4
BH02/B | 43993 | GW | Zinc (Diss.Filt) | µg/l | <1 | 5.14 | 5.14
BH04/A | 43993 | GW | Zinc (Diss.Filt) | µg/l | <1 | 9.34 | 9.34
BH02/B | 43965 | GW | Acenaphthene (aq) | µg/l | <0.005 | <0.005 | 0.005
BH03/A | 43965 | GW | Acenaphthene (aq) | µg/l | <0.005 | <0.005 | 0.005
BH03/B | 43965 | GW | Acenaphthene (aq) | µg/l | <0.005 | <0.005 | 0.005
BH03/C | 43965 | GW | Acenaphthene (aq) | µg/l | <0.005 | <0.005 | 0.005
BH04/A | 43965 | GW | Acenaphthene (aq) | µg/l | <0.005 | <0.005 | 0.005
BH02/B | 43965 | GW | Acenaphthylene (aq) | µg/l | <0.005 | <0.005 | 0.005
BH03/A | 43965 | GW | Acenaphthylene (aq) | µg/l | <0.005 | <0.005 | 0.005
BH03/B | 43965 | GW | Acenaphthylene (aq) | µg/l | <0.005 | <0.005 | 0.005
BH03/C | 43965 | GW | Acenaphthylene (aq) | µg/l | <0.005 | <0.005 | 0.005
BH04/A | 43965 | GW | Acenaphthylene (aq) | µg/l | <0.005 | <0.005 | 0.005
BH03/C | 43965 | GW | Alkalinity, Total as CaCO3 | mg/l | <2 | 140 | 140
BH02/B | 43965 | GW | Alkalinity, Total as CaCO3 | mg/l | <2 | 170 | 170
BH04/A | 43965 | GW | Alkalinity, Total as CaCO3 | mg/l | <2 | 215 | 215
BH03/A | 43965 | GW | Alkalinity, Total as CaCO3 | mg/l | <2 | 249 | 249
BH03/B | 43965 | GW | Alkalinity, Total as CaCO3 | mg/l | <2 | 250 | 250
BH02/B | 43965 | GW | Anthracene (aq) | µg/l | <0.005 | <0.005 | 0.005
BH03/A | 43965 | GW | Anthracene (aq) | µg/l | <0.005 | <0.005 | 0.005
BH03/B | 43965 | GW | Anthracene (aq) | µg/l | <0.005 | <0.005 | 0.005
BH03/C | 43965 | GW | Anthracene (aq) | µg/l | <0.005 | <0.005 | 0.005
BH04/A | 43965 | GW | Anthracene (aq) | µg/l | <0.005 | <0.005 | 0.005
BH02/B | 43965 | GW | Antimony (Diss.Filt) | µg/l | <1 | <1 | 0.99999
BH03/B | 43965 | GW | Antimony (Diss.Filt) | µg/l | <1 | <1 | 0.99999
BH03/C | 43965 | GW | Antimony (Diss.Filt) | µg/l | <1 | <1 | 0.99999
BH04/A | 43965 | GW | Antimony (Diss.Filt) | µg/l | <1 | <1 | 0.99999
BH03/A | 43965 | GW | Antimony (Diss.Filt) | µg/l | <1 | 3.63 | 3.63
BH03/A | 43965 | GW | Arsenic (Diss.Filt) | µg/l | <0.5 | 0.527 | 0.527
BH02/B | 43965 | GW | Arsenic (Diss.Filt) | µg/l | <0.5 | 0.604 | 0.604
BH03/B | 43965 | GW | Arsenic (Diss.Filt) | µg/l | <0.5 | 2.47 | 2.47
BH03/C | 43965 | GW | Arsenic (Diss.Filt) | µg/l | <0.5 | 2.48 | 2.48
BH04/A | 43965 | GW | Arsenic (Diss.Filt) | µg/l | <0.5 | 3.71 | 3.71
BH03/C | 43965 | GW | Barium (Diss.Filt) | µg/l | <0.2 | 9.31 | 9.31
BH04/A | 43965 | GW | Barium (Diss.Filt) | µg/l | <0.2 | 25.8 | 25.8
BH03/A | 43965 | GW | Barium (Diss.Filt) | µg/l | <0.2 | 31.6 | 31.6
BH02/B | 43965 | GW | Barium (Diss.Filt) | µg/l | <0.2 | 51.1 | 51.1
BH03/B | 43965 | GW | Barium (Diss.Filt) | µg/l | <0.2 | 65.1 | 65.1
BH02/B | 43965 | GW | Benzo(a)anthracene (aq) | µg/l | <0.005 | <0.005 | 0.005
BH03/A | 43965 | GW | Benzo(a)anthracene (aq) | µg/l | <0.005 | <0.005 | 0.005
BH03/B | 43965 | GW | Benzo(a)anthracene (aq) | µg/l | <0.005 | <0.005 | 0.005
BH03/C | 43965 | GW | Benzo(a)anthracene (aq) | µg/l | <0.005 | <0.005 | 0.005
BH04/A | 43965 | GW | Benzo(a)anthracene (aq) | µg/l | <0.005 | <0.005 | 0.005
BH02/B | 43965 | GW | Benzo(a)pyrene (aq) | µg/l | <0.002 | <0.002 | 0.002
BH03/A | 43965 | GW | Benzo(a)pyrene (aq) | µg/l | <0.002 | <0.002 | 0.002
BH03/B | 43965 | GW | Benzo(a)pyrene (aq) | µg/l | <0.002 | <0.002 | 0.002
BH03/C | 43965 | GW | Benzo(a)pyrene (aq) | µg/l | <0.002 | <0.002 | 0.002
BH04/A | 43965 | GW | Benzo(a)pyrene (aq) | µg/l | <0.002 | <0.002 | 0.002
BH02/B | 43965 | GW | Benzo(b)fluoranthene (aq) | µg/l | <0.005 | <0.005 | 0.005
BH03/A | 43965 | GW | Benzo(b)fluoranthene (aq) | µg/l | <0.005 | <0.005 | 0.005
BH03/B | 43965 | GW | Benzo(b)fluoranthene (aq) | µg/l | <0.005 | <0.005 | 0.005
BH03/C | 43965 | GW | Benzo(b)fluoranthene (aq) | µg/l | <0.005 | <0.005 | 0.005
BH04/A | 43965 | GW | Benzo(b)fluoranthene (aq) | µg/l | <0.005 | <0.005 | 0.005
BH02/B | 43965 | GW | Benzo(g,h,i)perylene (aq) | µg/l | <0.005 | <0.005 | 0.005
BH03/A | 43965 | GW | Benzo(g,h,i)perylene (aq) | µg/l | <0.005 | <0.005 | 0.005
BH03/B | 43965 | GW | Benzo(g,h,i)perylene (aq) | µg/l | <0.005 | <0.005 | 0.005
BH03/C | 43965 | GW | Benzo(g,h,i)perylene (aq) | µg/l | <0.005 | <0.005 | 0.005
BH04/A | 43965 | GW | Benzo(g,h,i)perylene (aq) | µg/l | <0.005 | <0.005 | 0.005
BH02/B | 43965 | GW | Benzo(k)fluoranthene (aq) | µg/l | <0.005 | <0.005 | 0.005
BH03/A | 43965 | GW | Benzo(k)fluoranthene (aq) | µg/l | <0.005 | <0.005 | 0.005
BH03/B | 43965 | GW | Benzo(k)fluoranthene (aq) | µg/l | <0.005 | <0.005 | 0.005
BH03/C | 43965 | GW | Benzo(k)fluoranthene (aq) | µg/l | <0.005 | <0.005 | 0.005
BH04/A | 43965 | GW | Benzo(k)fluoranthene (aq) | µg/l | <0.005 | <0.005 | 0.005
BH02/B | 43965 | GW | Cadmium (Diss.Filt) | µg/l | <0.08 | <0.08 | 0.079999
BH03/A | 43965 | GW | Cadmium (Diss.Filt) | µg/l | <0.08 | <0.08 | 0.079999
BH03/B | 43965 | GW | Cadmium (Diss.Filt) | µg/l | <0.08 | <0.08 | 0.079999
BH03/C | 43965 | GW | Cadmium (Diss.Filt) | µg/l | <0.08 | <0.08 | 0.079999
BH04/A | 43965 | GW | Cadmium (Diss.Filt) | µg/l | <0.08 | <0.08 | 0.079999
BH03/A | 43965 | GW | Calcium (Dis.Filt) | mg/l | <0.2 | 86.8 | 86.8
BH03/B | 43965 | GW | Calcium (Dis.Filt) | mg/l | <0.2 | 106 | 106
BH04/A | 43965 | GW | Calcium (Dis.Filt) | mg/l | <0.2 | 129 | 129
BH02/B | 43965 | GW | Calcium (Dis.Filt) | mg/l | <0.2 | 241 | 241
BH03/C | 43965 | GW | Calcium (Dis.Filt) | mg/l | <0.2 | 346 | 346
BH04/A | 43965 | GW | Chloride | mg/l | <4 | 38 | 38
BH03/B | 43965 | GW | Chloride | mg/l | <4 | 53.5 | 53.5
BH03/C | 43965 | GW | Chloride | mg/l | <4 | 62.9 | 62.9
BH02/B | 43965 | GW | Chloride | mg/l | <4 | 90.6 | 90.6
BH03/A | 43965 | GW | Chloride | mg/l | <4 | 171 | 171
BH02/B | 43965 | GW | Chromium (Diss.Filt) | µg/l | <1 | <1 | 0.99999
BH03/A | 43965 | GW | Chromium (Diss.Filt) | µg/l | <1 | <1 | 0.99999
BH03/B | 43965 | GW | Chromium (Diss.Filt) | µg/l | <1 | <1 | 0.99999
BH03/C | 43965 | GW | Chromium (Diss.Filt) | µg/l | <1 | <1 | 0.99999
BH04/A | 43965 | GW | Chromium (Diss.Filt) | µg/l | <1 | <1 | 0.99999
BH02/B | 43965 | GW | Chrysene (aq) | µg/l | <0.005 | <0.005 | 0.005
BH03/A | 43965 | GW | Chrysene (aq) | µg/l | <0.005 | <0.005 | 0.005
BH03/B | 43965 | GW | Chrysene (aq) | µg/l | <0.005 | <0.005 | 0.005
BH03/C | 43965 | GW | Chrysene (aq) | µg/l | <0.005 | <0.005 | 0.005
BH04/A | 43965 | GW | Chrysene (aq) | µg/l | <0.005 | <0.005 | 0.005
BH03/B | 43965 | GW | Conductivity @ 20 deg.C | mS/cm | <0.005 | 0.746 | 0.746
BH04/A | 43965 | GW | Conductivity @ 20 deg.C | mS/cm | <0.005 | 0.967 | 0.967
BH03/A | 43965 | GW | Conductivity @ 20 deg.C | mS/cm | <0.005 | 1.38 | 1.38
BH03/C | 43965 | GW | Conductivity @ 20 deg.C | mS/cm | <0.005 | 2.13 | 2.13
BH02/B | 43965 | GW | Conductivity @ 20 deg.C | mS/cm | <0.005 | 2.25 | 2.25
BH04/A | 43965 | GW | Copper (Diss.Filt) | µg/l | <0.3 | 0.464 | 0.464
BH03/C | 43965 | GW | Copper (Diss.Filt) | µg/l | <0.3 | 0.616 | 0.616
BH03/A | 43965 | GW | Copper (Diss.Filt) | µg/l | <0.3 | 2.58 | 2.58
BH03/B | 43965 | GW | Copper (Diss.Filt) | µg/l | <0.3 | 4.18 | 4.18
BH02/B | 43965 | GW | Copper (Diss.Filt) | µg/l | <0.3 | 4.33 | 4.33
BH02/B | 43965 | GW | Cresols | mg/l | <0.006 | <0.006 | 0.0059999
BH03/A | 43965 | GW | Cresols | mg/l | <0.006 | <0.006 | 0.0059999
BH03/B | 43965 | GW | Cresols | mg/l | <0.006 | <0.006 | 0.0059999
BH03/C | 43965 | GW | Cresols | mg/l | <0.006 | <0.006 | 0.0059999
BH04/A | 43965 | GW | Cresols | mg/l | <0.006 | <0.006 | 0.0059999
BH02/B | 43965 | GW | Dibenzo(a,h)anthracene (aq) | µg/l | <0.005 | <0.005 | 0.005
BH03/A | 43965 | GW | Dibenzo(a,h)anthracene (aq) | µg/l | <0.005 | <0.005 | 0.005
BH03/B | 43965 | GW | Dibenzo(a,h)anthracene (aq) | µg/l | <0.005 | <0.005 | 0.005
BH03/C | 43965 | GW | Dibenzo(a,h)anthracene (aq) | µg/l | <0.005 | <0.005 | 0.005
BH04/A | 43965 | GW | Dibenzo(a,h)anthracene (aq) | µg/l | <0.005 | <0.005 | 0.005
BH02/B | 43965 | GW | Fluoranthene (aq) | µg/l | <0.005 | <0.005 | 0.005
BH03/A | 43965 | GW | Fluoranthene (aq) | µg/l | <0.005 | <0.005 | 0.005
BH03/B | 43965 | GW | Fluoranthene (aq) | µg/l | <0.005 | <0.005 | 0.005
BH03/C | 43965 | GW | Fluoranthene (aq) | µg/l | <0.005 | <0.005 | 0.005
BH04/A | 43965 | GW | Fluoranthene (aq) | µg/l | <0.005 | <0.005 | 0.005
BH02/B | 43965 | GW | Fluorene (aq) | µg/l | <0.005 | <0.005 | 0.005
BH03/A | 43965 | GW | Fluorene (aq) | µg/l | <0.005 | <0.005 | 0.005
BH03/B | 43965 | GW | Fluorene (aq) | µg/l | <0.005 | <0.005 | 0.005
BH03/C | 43965 | GW | Fluorene (aq) | µg/l | <0.005 | <0.005 | 0.005
BH04/A | 43965 | GW | Fluorene (aq) | µg/l | <0.005 | <0.005 | 0.005
BH02/B | 43965 | GW | Fluoride | mg/l | <0.5 | <0.5 | 0.5
BH03/A | 43965 | GW | Fluoride | mg/l | <0.5 | <0.5 | 0.5
BH03/B | 43965 | GW | Fluoride | mg/l | <0.5 | <0.5 | 0.5
BH04/A | 43965 | GW | Fluoride | mg/l | <0.5 | <0.5 | 0.5
BH03/C | 43965 | GW | Fluoride | mg/l | <0.5 | 0.629 | 0.629
BH02/B | 43965 | GW | Indeno(1,2,3-cd)pyrene (aq) | µg/l | <0.005 | <0.005 | 0.005
BH03/A | 43965 | GW | Indeno(1,2,3-cd)pyrene (aq) | µg/l | <0.005 | <0.005 | 0.005
BH03/B | 43965 | GW | Indeno(1,2,3-cd)pyrene (aq) | µg/l | <0.005 | <0.005 | 0.005
BH03/C | 43965 | GW | Indeno(1,2,3-cd)pyrene (aq) | µg/l | <0.005 | <0.005 | 0.005
BH04/A | 43965 | GW | Indeno(1,2,3-cd)pyrene (aq) | µg/l | <0.005 | <0.005 | 0.005
BH02/B | 43965 | GW | Lead (Diss.Filt) | µg/l | <0.2 | <0.2 | 0.2
BH03/A | 43965 | GW | Lead (Diss.Filt) | µg/l | <0.2 | <0.2 | 0.2
BH03/B | 43965 | GW | Lead (Diss.Filt) | µg/l | <0.2 | <0.2 | 0.2
BH03/C | 43965 | GW | Lead (Diss.Filt) | µg/l | <0.2 | <0.2 | 0.2
BH04/A | 43965 | GW | Lead (Diss.Filt) | µg/l | <0.2 | <0.2 | 0.2
BH03/A | 43965 | GW | Magnesium (Dis.Filt) | mg/l | <0.036 | 15.1 | 15.1
BH03/B | 43965 | GW | Magnesium (Dis.Filt) | mg/l | <0.036 | 40.8 | 40.8
BH03/C | 43965 | GW | Magnesium (Dis.Filt) | mg/l | <0.036 | 46.6 | 46.6
BH02/B | 43965 | GW | Magnesium (Dis.Filt) | mg/l | <0.036 | 49.3 | 49.3
BH04/A | 43965 | GW | Magnesium (Dis.Filt) | mg/l | <0.036 | 60.1 | 60.1
BH02/B | 43965 | GW | Mercury (Diss.Filt) | µg/l | <0.01 | <0.01 | 0.0099999
BH03/A | 43965 | GW | Mercury (Diss.Filt) | µg/l | <0.01 | <0.01 | 0.0099999
BH03/B | 43965 | GW | Mercury (Diss.Filt) | µg/l | <0.01 | <0.01 | 0.0099999
BH03/C | 43965 | GW | Mercury (Diss.Filt) | µg/l | <0.01 | <0.01 | 0.0099999
BH04/A | 43965 | GW | Mercury (Diss.Filt) | µg/l | <0.01 | <0.01 | 0.0099999
BH02/B | 43965 | GW | Mineral Oil >C10 C40 (aq) | µg/l | <100 | <100 | 99.999
BH03/A | 43965 | GW | Mineral Oil >C10 C40 (aq) | µg/l | <100 | <100 | 99.999
BH03/B | 43965 | GW | Mineral Oil >C10 C40 (aq) | µg/l | <100 | <100 | 99.999
BH03/C | 43965 | GW | Mineral Oil >C10 C40 (aq) | µg/l | <100 | <100 | 99.999
BH04/A | 43965 | GW | Mineral Oil >C10 C40 (aq) | µg/l | <100 | <100 | 99.999
BH03/B | 43965 | GW | Molybdenum (Diss.Filt) | µg/l | <3 | <3 | 3
BH04/A | 43965 | GW | Molybdenum (Diss.Filt) | µg/l | <3 | <3 | 3
BH02/B | 43965 | GW | Molybdenum (Diss.Filt) | µg/l | <3 | 14.7 | 14.7
BH03/C | 43965 | GW | Molybdenum (Diss.Filt) | µg/l | <3 | 16.2 | 16.2
BH03/A | 43965 | GW | Molybdenum (Diss.Filt) | µg/l | <3 | 28.4 | 28.4
BH02/B | 43965 | GW | Naphthalene (aq) | µg/l | <0.01 | <0.01 | 0.0099999
BH03/A | 43965 | GW | Naphthalene (aq) | µg/l | <0.01 | <0.01 | 0.0099999
BH03/B | 43965 | GW | Naphthalene (aq) | µg/l | <0.01 | <0.01 | 0.0099999
BH03/C | 43965 | GW | Naphthalene (aq) | µg/l | <0.01 | <0.01 | 0.0099999
BH04/A | 43965 | GW | Naphthalene (aq) | µg/l | <0.01 | <0.01 | 0.0099999
BH03/B | 43965 | GW | Nickel (Diss.Filt) | µg/l | <0.4 | <0.4 | 0.4
BH04/A | 43965 | GW | Nickel (Diss.Filt) | µg/l | <0.4 | <0.4 | 0.4
BH03/C | 43965 | GW | Nickel (Diss.Filt) | µg/l | <0.4 | 0.549 | 0.549
BH02/B | 43965 | GW | Nickel (Diss.Filt) | µg/l | <0.4 | 0.748 | 0.748
BH03/A | 43965 | GW | Nickel (Diss.Filt) | µg/l | <0.4 | 1.21 | 1.21
BH04/A | 43965 | GW | Oxygen, Dissolved | mg/l | <0.3 | 9.08 | 9.08
BH02/B | 43965 | GW | Oxygen, Dissolved | mg/l | <0.3 | 9.29 | 9.29
BH03/B | 43965 | GW | Oxygen, Dissolved | mg/l | <0.3 | 9.65 | 9.65
BH03/A | 43965 | GW | Oxygen, Dissolved | mg/l | <0.3 | 10 | 10
BH03/C | 43965 | GW | Oxygen, Dissolved | mg/l | <0.3 | 10.1 | 10.1
BH02/B | 43965 | GW | PAH, Total Detected USEPA 16 (aq) | µg/l | <0.082 | <0.082 | 0.081999
BH03/A | 43965 | GW | PAH, Total Detected USEPA 16 (aq) | µg/l | <0.082 | <0.082 | 0.081999
BH03/B | 43965 | GW | PAH, Total Detected USEPA 16 (aq) | µg/l | <0.082 | <0.082 | 0.081999
BH03/C | 43965 | GW | PAH, Total Detected USEPA 16 (aq) | µg/l | <0.082 | <0.082 | 0.081999
BH04/A | 43965 | GW | PAH, Total Detected USEPA 16 (aq) | µg/l | <0.082 | <0.082 | 0.081999
BH04/A | 43965 | GW | pH | pH Units | <1 | 7.77 | 7.77
BH03/A | 43965 | GW | pH | pH Units | <1 | 7.83 | 7.83
BH03/C | 43965 | GW | pH | pH Units | <1 | 7.86 | 7.86
BH03/B | 43965 | GW | pH | pH Units | <1 | 7.89 | 7.89
BH02/B | 43965 | GW | pH | pH Units | <1 | 7.93 | 7.93
BH03/A | 43965 | GW | Phenanthrene (aq) | µg/l | <0.005 | <0.005 | 0.005
BH03/B | 43965 | GW | Phenanthrene (aq) | µg/l | <0.005 | <0.005 | 0.005
BH03/C | 43965 | GW | Phenanthrene (aq) | µg/l | <0.005 | <0.005 | 0.005
BH04/A | 43965 | GW | Phenanthrene (aq) | µg/l | <0.005 | <0.005 | 0.005
BH02/B | 43965 | GW | Phenanthrene (aq) | µg/l | <0.005 | 0.0115 | 0.0115
BH02/B | 43965 | GW | Phenol | mg/l | <0.002 | <0.002 | 0.002
BH03/A | 43965 | GW | Phenol | mg/l | <0.002 | <0.002 | 0.002
BH03/B | 43965 | GW | Phenol | mg/l | <0.002 | <0.002 | 0.002
BH03/C | 43965 | GW | Phenol | mg/l | <0.002 | <0.002 | 0.002
BH04/A | 43965 | GW | Phenol | mg/l | <0.002 | <0.002 | 0.002
BH02/B | 43965 | GW | Phenols, Total Detected Monohydric | mg/l | <0.016 | <0.016 | 0.016
BH03/A | 43965 | GW | Phenols, Total Detected Monohydric | mg/l | <0.016 | <0.016 | 0.016
BH03/B | 43965 | GW | Phenols, Total Detected Monohydric | mg/l | <0.016 | <0.016 | 0.016
BH03/C | 43965 | GW | Phenols, Total Detected Monohydric | mg/l | <0.016 | <0.016 | 0.016
BH04/A | 43965 | GW | Phenols, Total Detected Monohydric | mg/l | <0.016 | <0.016 | 0.016
BH03/C | 43965 | GW | Potassium (Dis.Filt) | mg/l | <0.2 | 1.25 | 1.25
BH02/B | 43965 | GW | Potassium (Dis.Filt) | mg/l | <0.2 | 1.44 | 1.44
BH03/B | 43965 | GW | Potassium (Dis.Filt) | mg/l | <0.2 | 1.51 | 1.51
BH04/A | 43965 | GW | Potassium (Dis.Filt) | mg/l | <0.2 | 2.68 | 2.68
BH03/A | 43965 | GW | Potassium (Dis.Filt) | mg/l | <0.2 | 2.93 | 2.93
BH02/B | 43965 | GW | Pyrene (aq) | µg/l | <0.005 | <0.005 | 0.005
BH03/A | 43965 | GW | Pyrene (aq) | µg/l | <0.005 | <0.005 | 0.005
BH03/B | 43965 | GW | Pyrene (aq) | µg/l | <0.005 | <0.005 | 0.005
BH03/C | 43965 | GW | Pyrene (aq) | µg/l | <0.005 | <0.005 | 0.005
BH04/A | 43965 | GW | Pyrene (aq) | µg/l | <0.005 | <0.005 | 0.005
BH02/B | 43965 | GW | Selenium (Diss.Filt) | µg/l | <1 | <1 | 0.99999
BH03/A | 43965 | GW | Selenium (Diss.Filt) | µg/l | <1 | <1 | 0.99999
BH04/A | 43965 | GW | Selenium (Diss.Filt) | µg/l | <1 | <1 | 0.99999
BH03/C | 43965 | GW | Selenium (Diss.Filt) | µg/l | <1 | 1.68 | 1.68
BH03/B | 43965 | GW | Selenium (Diss.Filt) | µg/l | <1 | 3.74 | 3.74
BH04/A | 43965 | GW | Sodium (Dis.Filt) | mg/l | <0.203 | 13.4 | 13.4
BH03/B | 43965 | GW | Sodium (Dis.Filt) | mg/l | <0.203 | 13.5 | 13.5
BH03/C | 43965 | GW | Sodium (Dis.Filt) | mg/l | <0.203 | 165 | 165
BH03/A | 43965 | GW | Sodium (Dis.Filt) | mg/l | <0.203 | 204 | 204
BH02/B | 43965 | GW | Sodium (Dis.Filt) | mg/l | <0.203 | 230 | 230
BH03/B | 43965 | GW | Sulphate | mg/l | <10 | 128 | 128
BH03/A | 43965 | GW | Sulphate | mg/l | <10 | 308 | 308
BH04/A | 43965 | GW | Sulphate | mg/l | <10 | 344 | 344
BH02/B | 43965 | GW | Sulphate | mg/l | <10 | 1160 | 1160
BH03/C | 43965 | GW | Sulphate | mg/l | <10 | 1300 | 1300
BH02/B | 43965 | GW | Xylenols | mg/l | <0.008 | <0.008 | 0.0079999
BH03/A | 43965 | GW | Xylenols | mg/l | <0.008 | <0.008 | 0.0079999
BH03/B | 43965 | GW | Xylenols | mg/l | <0.008 | <0.008 | 0.0079999
BH03/C | 43965 | GW | Xylenols | mg/l | <0.008 | <0.008 | 0.0079999
BH04/A | 43965 | GW | Xylenols | mg/l | <0.008 | <0.008 | 0.0079999
BH04/A | 43965 | GW | Zinc (Diss.Filt) | µg/l | <1 | 2.51 | 2.51
BH03/B | 43965 | GW | Zinc (Diss.Filt) | µg/l | <1 | 2.75 | 2.75
BH03/A | 43965 | GW | Zinc (Diss.Filt) | µg/l | <1 | 2.99 | 2.99
BH03/C | 43965 | GW | Zinc (Diss.Filt) | µg/l | <1 | 3.4 | 3.4
BH02/B | 43965 | GW | Zinc (Diss.Filt) | µg/l | <1 | 5.81 | 5.81
BH02/B | 43902 | GW | Acenaphthene (aq) | µg/l | <0.005 | <0.005 | 0.005
BH03/A | 43902 | GW | Acenaphthene (aq) | µg/l | <0.005 | <0.005 | 0.005
BH03/B | 43902 | GW | Acenaphthene (aq) | µg/l | <0.005 | <0.005 | 0.005
BH03/C | 43902 | GW | Acenaphthene (aq) | µg/l | <0.005 | <0.005 | 0.005
BH04/A | 43902 | GW | Acenaphthene (aq) | µg/l | <0.005 | <0.005 | 0.005
BH02/B | 43902 | GW | Acenaphthylene (aq) | µg/l | <0.005 | <0.005 | 0.005
BH03/A | 43902 | GW | Acenaphthylene (aq) | µg/l | <0.005 | <0.005 | 0.005
BH03/B | 43902 | GW | Acenaphthylene (aq) | µg/l | <0.005 | <0.005 | 0.005
BH03/C | 43902 | GW | Acenaphthylene (aq) | µg/l | <0.005 | <0.005 | 0.005
BH04/A | 43902 | GW | Acenaphthylene (aq) | µg/l | <0.005 | <0.005 | 0.005
BH03/C | 43902 | GW | Alkalinity, Total as CaCO3 | mg/l | <2 | 140 | 140
BH03/A | 43902 | GW | Alkalinity, Total as CaCO3 | mg/l | <2 | 159 | 159
BH04/A | 43902 | GW | Alkalinity, Total as CaCO3 | mg/l | <2 | 210 | 210
BH02/B | 43902 | GW | Alkalinity, Total as CaCO3 | mg/l | <2 | 225 | 225
BH03/B | 43902 | GW | Alkalinity, Total as CaCO3 | mg/l | <2 | 239 | 239
BH02/B | 43902 | GW | Anthracene (aq) | µg/l | <0.005 | <0.005 | 0.005
BH03/A | 43902 | GW | Anthracene (aq) | µg/l | <0.005 | <0.005 | 0.005
BH03/B | 43902 | GW | Anthracene (aq) | µg/l | <0.005 | <0.005 | 0.005
BH03/C | 43902 | GW | Anthracene (aq) | µg/l | <0.005 | <0.005 | 0.005
BH04/A | 43902 | GW | Anthracene (aq) | µg/l | <0.005 | <0.005 | 0.005
BH02/B | 43902 | GW | Antimony (Diss.Filt) | µg/l | <1 | <1 | 0.99999
BH03/B | 43902 | GW | Antimony (Diss.Filt) | µg/l | <1 | <1 | 0.99999
BH03/C | 43902 | GW | Antimony (Diss.Filt) | µg/l | <1 | <1 | 0.99999
BH04/A | 43902 | GW | Antimony (Diss.Filt) | µg/l | <1 | <1 | 0.99999
BH03/A | 43902 | GW | Antimony (Diss.Filt) | µg/l | <1 | 3.31 | 3.31
BH03/A | 43902 | GW | Arsenic (Diss.Filt) | µg/l | <0.5 | 0.617 | 0.617
BH02/B | 43902 | GW | Arsenic (Diss.Filt) | µg/l | <0.5 | 0.911 | 0.911
BH03/B | 43902 | GW | Arsenic (Diss.Filt) | µg/l | <0.5 | 2.77 | 2.77
BH03/C | 43902 | GW | Arsenic (Diss.Filt) | µg/l | <0.5 | 3.3 | 3.3
BH04/A | 43902 | GW | Arsenic (Diss.Filt) | µg/l | <0.5 | 4.39 | 4.39
BH03/C | 43902 | GW | Barium (Diss.Filt) | µg/l | <0.2 | 13.7 | 13.7
BH04/A | 43902 | GW | Barium (Diss.Filt) | µg/l | <0.2 | 26.1 | 26.1
BH02/B | 43902 | GW | Barium (Diss.Filt) | µg/l | <0.2 | 30.9 | 30.9
BH03/A | 43902 | GW | Barium (Diss.Filt) | µg/l | <0.2 | 49.2 | 49.2
BH03/B | 43902 | GW | Barium (Diss.Filt) | µg/l | <0.2 | 63.8 | 63.8
BH02/B | 43902 | GW | Benzo(a)anthracene (aq) | µg/l | <0.005 | <0.005 | 0.005
BH03/A | 43902 | GW | Benzo(a)anthracene (aq) | µg/l | <0.005 | <0.005 | 0.005
BH03/B | 43902 | GW | Benzo(a)anthracene (aq) | µg/l | <0.005 | <0.005 | 0.005
BH03/C | 43902 | GW | Benzo(a)anthracene (aq) | µg/l | <0.005 | <0.005 | 0.005
BH04/A | 43902 | GW | Benzo(a)anthracene (aq) | µg/l | <0.005 | <0.005 | 0.005
BH02/B | 43902 | GW | Benzo(a)pyrene (aq) | µg/l | <0.002 | <0.002 | 0.002
BH03/A | 43902 | GW | Benzo(a)pyrene (aq) | µg/l | <0.002 | <0.002 | 0.002
BH03/B | 43902 | GW | Benzo(a)pyrene (aq) | µg/l | <0.002 | <0.002 | 0.002
BH03/C | 43902 | GW | Benzo(a)pyrene (aq) | µg/l | <0.002 | <0.002 | 0.002
BH04/A | 43902 | GW | Benzo(a)pyrene (aq) | µg/l | <0.002 | <0.002 | 0.002
BH02/B | 43902 | GW | Benzo(b)fluoranthene (aq) | µg/l | <0.005 | <0.005 | 0.005
BH03/A | 43902 | GW | Benzo(b)fluoranthene (aq) | µg/l | <0.005 | <0.005 | 0.005
BH03/B | 43902 | GW | Benzo(b)fluoranthene (aq) | µg/l | <0.005 | <0.005 | 0.005
BH03/C | 43902 | GW | Benzo(b)fluoranthene (aq) | µg/l | <0.005 | <0.005 | 0.005
BH04/A | 43902 | GW | Benzo(b)fluoranthene (aq) | µg/l | <0.005 | <0.005 | 0.005
BH02/B | 43902 | GW | Benzo(g,h,i)perylene (aq) | µg/l | <0.005 | <0.005 | 0.005
BH03/A | 43902 | GW | Benzo(g,h,i)perylene (aq) | µg/l | <0.005 | <0.005 | 0.005
BH03/B | 43902 | GW | Benzo(g,h,i)perylene (aq) | µg/l | <0.005 | <0.005 | 0.005
BH03/C | 43902 | GW | Benzo(g,h,i)perylene (aq) | µg/l | <0.005 | <0.005 | 0.005
BH04/A | 43902 | GW | Benzo(g,h,i)perylene (aq) | µg/l | <0.005 | <0.005 | 0.005
BH02/B | 43902 | GW | Benzo(k)fluoranthene (aq) | µg/l | <0.005 | <0.005 | 0.005
BH03/A | 43902 | GW | Benzo(k)fluoranthene (aq) | µg/l | <0.005 | <0.005 | 0.005
BH03/B | 43902 | GW | Benzo(k)fluoranthene (aq) | µg/l | <0.005 | <0.005 | 0.005
BH03/C | 43902 | GW | Benzo(k)fluoranthene (aq) | µg/l | <0.005 | <0.005 | 0.005
BH04/A | 43902 | GW | Benzo(k)fluoranthene (aq) | µg/l | <0.005 | <0.005 | 0.005
BH02/B | 43902 | GW | Cadmium (Diss.Filt) | µg/l | <0.08 | <0.08 | 0.079999
BH03/A | 43902 | GW | Cadmium (Diss.Filt) | µg/l | <0.08 | <0.08 | 0.079999
BH03/B | 43902 | GW | Cadmium (Diss.Filt) | µg/l | <0.08 | <0.08 | 0.079999
BH03/C | 43902 | GW | Cadmium (Diss.Filt) | µg/l | <0.08 | <0.08 | 0.079999
BH04/A | 43902 | GW | Cadmium (Diss.Filt) | µg/l | <0.08 | <0.08 | 0.079999
BH02/B | 43902 | GW | Calcium (Dis.Filt) | mg/l | <0.2 | 64.9 | 64.9
BH03/B | 43902 | GW | Calcium (Dis.Filt) | mg/l | <0.2 | 107 | 107
BH03/A | 43902 | GW | Calcium (Dis.Filt) | mg/l | <0.2 | 139 | 139
BH04/A | 43902 | GW | Calcium (Dis.Filt) | mg/l | <0.2 | 160 | 160
BH03/C | 43902 | GW | Calcium (Dis.Filt) | mg/l | <0.2 | 325 | 325
BH04/A | 43902 | GW | Chloride | mg/l | <4 | 39.3 | 39.3
BH02/B | 43902 | GW | Chloride | mg/l | <4 | 41.4 | 41.4
BH03/B | 43902 | GW | Chloride | mg/l | <4 | 45.3 | 45.3
BH03/C | 43902 | GW | Chloride | mg/l | <4 | 54.9 | 54.9
BH03/A | 43902 | GW | Chloride | mg/l | <4 | 255 | 255
BH02/B | 43902 | GW | Chromium (Diss.Filt) | µg/l | <1 | <1 | 0.99999
BH03/A | 43902 | GW | Chromium (Diss.Filt) | µg/l | <1 | <1 | 0.99999
BH03/B | 43902 | GW | Chromium (Diss.Filt) | µg/l | <1 | <1 | 0.99999
BH03/C | 43902 | GW | Chromium (Diss.Filt) | µg/l | <1 | <1 | 0.99999
BH04/A | 43902 | GW | Chromium (Diss.Filt) | µg/l | <1 | <1 | 0.99999
BH02/B | 43902 | GW | Chrysene (aq) | µg/l | <0.005 | <0.005 | 0.005
BH03/A | 43902 | GW | Chrysene (aq) | µg/l | <0.005 | <0.005 | 0.005
BH03/B | 43902 | GW | Chrysene (aq) | µg/l | <0.005 | <0.005 | 0.005
BH03/C | 43902 | GW | Chrysene (aq) | µg/l | <0.005 | <0.005 | 0.005
BH04/A | 43902 | GW | Chrysene (aq) | µg/l | <0.005 | <0.005 | 0.005
BH03/B | 43902 | GW | Conductivity @ 20 deg.C | mS/cm | <0.005 | 0.748 | 0.748
BH02/B | 43902 | GW | Conductivity @ 20 deg.C | mS/cm | <0.005 | 0.808 | 0.808
BH04/A | 43902 | GW | Conductivity @ 20 deg.C | mS/cm | <0.005 | 1.12 | 1.12
BH03/A | 43902 | GW | Conductivity @ 20 deg.C | mS/cm | <0.005 | 1.99 | 1.99
BH03/C | 43902 | GW | Conductivity @ 20 deg.C | mS/cm | <0.005 | 2 | 2
BH04/A | 43902 | GW | Copper (Diss.Filt) | µg/l | <0.3 | 0.502 | 0.502
BH03/C | 43902 | GW | Copper (Diss.Filt) | µg/l | <0.3 | 0.952 | 0.952
BH03/A | 43902 | GW | Copper (Diss.Filt) | µg/l | <0.3 | 3.35 | 3.35
BH03/B | 43902 | GW | Copper (Diss.Filt) | µg/l | <0.3 | 4.57 | 4.57
BH02/B | 43902 | GW | Copper (Diss.Filt) | µg/l | <0.3 | 4.95 | 4.95
BH02/B | 43902 | GW | Cresols | mg/l | <0.006 | <0.006 | 0.0059999
BH03/A | 43902 | GW | Cresols | mg/l | <0.006 | <0.006 | 0.0059999
BH03/B | 43902 | GW | Cresols | mg/l | <0.006 | <0.006 | 0.0059999
BH03/C | 43902 | GW | Cresols | mg/l | <0.006 | <0.006 | 0.0059999
BH04/A | 43902 | GW | Cresols | mg/l | <0.006 | <0.006 | 0.0059999
BH02/B | 43902 | GW | Dibenzo(a,h)anthracene (aq) | µg/l | <0.005 | <0.005 | 0.005
BH03/A | 43902 | GW | Dibenzo(a,h)anthracene (aq) | µg/l | <0.005 | <0.005 | 0.005
BH03/B | 43902 | GW | Dibenzo(a,h)anthracene (aq) | µg/l | <0.005 | <0.005 | 0.005
BH03/C | 43902 | GW | Dibenzo(a,h)anthracene (aq) | µg/l | <0.005 | <0.005 | 0.005
BH04/A | 43902 | GW | Dibenzo(a,h)anthracene (aq) | µg/l | <0.005 | <0.005 | 0.005
BH02/B | 43902 | GW | Fluoranthene (aq) | µg/l | <0.005 | <0.005 | 0.005
BH03/A | 43902 | GW | Fluoranthene (aq) | µg/l | <0.005 | <0.005 | 0.005
BH03/B | 43902 | GW | Fluoranthene (aq) | µg/l | <0.005 | <0.005 | 0.005
BH03/C | 43902 | GW | Fluoranthene (aq) | µg/l | <0.005 | <0.005 | 0.005
BH04/A | 43902 | GW | Fluoranthene (aq) | µg/l | <0.005 | <0.005 | 0.005
BH02/B | 43902 | GW | Fluorene (aq) | µg/l | <0.005 | <0.005 | 0.005
BH03/A | 43902 | GW | Fluorene (aq) | µg/l | <0.005 | <0.005 | 0.005
BH03/B | 43902 | GW | Fluorene (aq) | µg/l | <0.005 | <0.005 | 0.005
BH03/C | 43902 | GW | Fluorene (aq) | µg/l | <0.005 | <0.005 | 0.005
BH04/A | 43902 | GW | Fluorene (aq) | µg/l | <0.005 | <0.005 | 0.005
BH02/B | 43902 | GW | Fluoride | mg/l | <0.5 | <0.5 | 0.5
BH03/A | 43902 | GW | Fluoride | mg/l | <0.5 | <0.5 | 0.5
BH03/B | 43902 | GW | Fluoride | mg/l | <0.5 | <0.5 | 0.5
BH04/A | 43902 | GW | Fluoride | mg/l | <0.5 | <0.5 | 0.5
BH03/C | 43902 | GW | Fluoride | mg/l | <0.5 | 0.534 | 0.534
BH02/B | 43902 | GW | Indeno(1,2,3-cd)pyrene (aq) | µg/l | <0.005 | <0.005 | 0.005
BH03/A | 43902 | GW | Indeno(1,2,3-cd)pyrene (aq) | µg/l | <0.005 | <0.005 | 0.005
BH03/B | 43902 | GW | Indeno(1,2,3-cd)pyrene (aq) | µg/l | <0.005 | <0.005 | 0.005
BH03/C | 43902 | GW | Indeno(1,2,3-cd)pyrene (aq) | µg/l | <0.005 | <0.005 | 0.005
BH04/A | 43902 | GW | Indeno(1,2,3-cd)pyrene (aq) | µg/l | <0.005 | <0.005 | 0.005
BH02/B | 43902 | GW | Lead (Diss.Filt) | µg/l | <0.2 | <0.2 | 0.2
BH03/A | 43902 | GW | Lead (Diss.Filt) | µg/l | <0.2 | <0.2 | 0.2
BH03/B | 43902 | GW | Lead (Diss.Filt) | µg/l | <0.2 | <0.2 | 0.2
BH03/C | 43902 | GW | Lead (Diss.Filt) | µg/l | <0.2 | <0.2 | 0.2
BH04/A | 43902 | GW | Lead (Diss.Filt) | µg/l | <0.2 | <0.2 | 0.2
BH02/B | 43902 | GW | Magnesium (Dis.Filt) | mg/l | <0.036 | 15.4 | 15.4
BH03/A | 43902 | GW | Magnesium (Dis.Filt) | mg/l | <0.036 | 23.2 | 23.2
BH03/B | 43902 | GW | Magnesium (Dis.Filt) | mg/l | <0.036 | 40.7 | 40.7
BH03/C | 43902 | GW | Magnesium (Dis.Filt) | mg/l | <0.036 | 48.5 | 48.5
BH04/A | 43902 | GW | Magnesium (Dis.Filt) | mg/l | <0.036 | 72.6 | 72.6
BH02/B | 43902 | GW | Mercury (Diss.Filt) | µg/l | <0.01 | <0.01 | 0.0099999
BH03/A | 43902 | GW | Mercury (Diss.Filt) | µg/l | <0.01 | <0.01 | 0.0099999
BH03/B | 43902 | GW | Mercury (Diss.Filt) | µg/l | <0.01 | <0.01 | 0.0099999
BH03/C | 43902 | GW | Mercury (Diss.Filt) | µg/l | <0.01 | <0.01 | 0.0099999
BH04/A | 43902 | GW | Mercury (Diss.Filt) | µg/l | <0.01 | <0.01 | 0.0099999
BH02/B | 43902 | GW | Mineral Oil >C10 C40 (aq) | µg/l | <100 | <100 | 99.999
BH03/A | 43902 | GW | Mineral Oil >C10 C40 (aq) | µg/l | <100 | <100 | 99.999
BH03/B | 43902 | GW | Mineral Oil >C10 C40 (aq) | µg/l | <100 | <100 | 99.999
BH03/C | 43902 | GW | Mineral Oil >C10 C40 (aq) | µg/l | <100 | <100 | 99.999
BH04/A | 43902 | GW | Mineral Oil >C10 C40 (aq) | µg/l | <100 | <100 | 99.999
BH03/B | 43902 | GW | Molybdenum (Diss.Filt) | µg/l | <3 | <3 | 3
BH04/A | 43902 | GW | Molybdenum (Diss.Filt) | µg/l | <3 | <3 | 3
BH03/C | 43902 | GW | Molybdenum (Diss.Filt) | µg/l | <3 | 14.1 | 14.1
BH02/B | 43902 | GW | Molybdenum (Diss.Filt) | µg/l | <3 | 16.8 | 16.8
BH03/A | 43902 | GW | Molybdenum (Diss.Filt) | µg/l | <3 | 24.1 | 24.1
BH02/B | 43902 | GW | Naphthalene (aq) | µg/l | <0.01 | <0.01 | 0.0099999
BH03/A | 43902 | GW | Naphthalene (aq) | µg/l | <0.01 | <0.01 | 0.0099999
BH03/B | 43902 | GW | Naphthalene (aq) | µg/l | <0.01 | <0.01 | 0.0099999
BH03/C | 43902 | GW | Naphthalene (aq) | µg/l | <0.01 | <0.01 | 0.0099999
BH04/A | 43902 | GW | Naphthalene (aq) | µg/l | <0.01 | <0.01 | 0.0099999
BH03/B | 43902 | GW | Nickel (Diss.Filt) | µg/l | <0.4 | <0.4 | 0.4
BH04/A | 43902 | GW | Nickel (Diss.Filt) | µg/l | <0.4 | <0.4 | 0.4
BH03/C | 43902 | GW | Nickel (Diss.Filt) | µg/l | <0.4 | 0.484 | 0.484
BH02/B | 43902 | GW | Nickel (Diss.Filt) | µg/l | <0.4 | 0.61 | 0.61
BH03/A | 43902 | GW | Nickel (Diss.Filt) | µg/l | <0.4 | 1.45 | 1.45
BH03/A | 43902 | GW | Oxygen, Dissolved | mg/l | <0.3 | 10.1 | 10.1
BH02/B | 43902 | GW | Oxygen, Dissolved | mg/l | <0.3 | 10.2 | 10.2
BH04/A | 43902 | GW | Oxygen, Dissolved | mg/l | <0.3 | 10.5 | 10.5
BH03/C | 43902 | GW | Oxygen, Dissolved | mg/l | <0.3 | 10.6 | 10.6
BH03/B | 43902 | GW | Oxygen, Dissolved | mg/l | <0.3 | 10.8 | 10.8
BH02/B | 43902 | GW | PAH, Total Detected USEPA 16 (aq) | µg/l | <0.082 | <0.082 | 0.081999
BH03/A | 43902 | GW | PAH, Total Detected USEPA 16 (aq) | µg/l | <0.082 | <0.082 | 0.081999
BH03/B | 43902 | GW | PAH, Total Detected USEPA 16 (aq) | µg/l | <0.082 | <0.082 | 0.081999
BH03/C | 43902 | GW | PAH, Total Detected USEPA 16 (aq) | µg/l | <0.082 | <0.082 | 0.081999
BH04/A | 43902 | GW | PAH, Total Detected USEPA 16 (aq) | µg/l | <0.082 | <0.082 | 0.081999
BH03/A | 43902 | GW | pH | pH Units | <1 | 7.71 | 7.71
BH03/C | 43902 | GW | pH | pH Units | <1 | 7.72 | 7.72
BH03/B | 43902 | GW | pH | pH Units | <1 | 7.83 | 7.83
BH04/A | 43902 | GW | pH | pH Units | <1 | 7.96 | 7.96
BH02/B | 43902 | GW | pH | pH Units | <1 | 7.98 | 7.98
BH03/A | 43902 | GW | Phenanthrene (aq) | µg/l | <0.005 | <0.005 | 0.005
BH03/B | 43902 | GW | Phenanthrene (aq) | µg/l | <0.005 | <0.005 | 0.005
BH03/C | 43902 | GW | Phenanthrene (aq) | µg/l | <0.005 | <0.005 | 0.005
BH04/A | 43902 | GW | Phenanthrene (aq) | µg/l | <0.005 | <0.005 | 0.005
BH02/B | 43902 | GW | Phenanthrene (aq) | µg/l | <0.005 | 0.00533 | 0.00533
BH02/B | 43902 | GW | Phenol | mg/l | <0.002 | <0.002 | 0.002
BH03/A | 43902 | GW | Phenol | mg/l | <0.002 | <0.002 | 0.002
BH03/B | 43902 | GW | Phenol | mg/l | <0.002 | <0.002 | 0.002
BH03/C | 43902 | GW | Phenol | mg/l | <0.002 | <0.002 | 0.002
BH04/A | 43902 | GW | Phenol | mg/l | <0.002 | <0.002 | 0.002
BH02/B | 43902 | GW | Phenols, Total Detected Monohydric | mg/l | <0.016 | <0.016 | 0.016
BH03/A | 43902 | GW | Phenols, Total Detected Monohydric | mg/l | <0.016 | <0.016 | 0.016
BH03/B | 43902 | GW | Phenols, Total Detected Monohydric | mg/l | <0.016 | <0.016 | 0.016
BH03/C | 43902 | GW | Phenols, Total Detected Monohydric | mg/l | <0.016 | <0.016 | 0.016
BH04/A | 43902 | GW | Phenols, Total Detected Monohydric | mg/l | <0.016 | <0.016 | 0.016
BH02/B | 43902 | GW | Potassium (Dis.Filt) | mg/l | <0.2 | 0.534 | 0.534
BH03/C | 43902 | GW | Potassium (Dis.Filt) | mg/l | <0.2 | 1.16 | 1.16
BH03/B | 43902 | GW | Potassium (Dis.Filt) | mg/l | <0.2 | 1.47 | 1.47
BH03/A | 43902 | GW | Potassium (Dis.Filt) | mg/l | <0.2 | 2.89 | 2.89
BH04/A | 43902 | GW | Potassium (Dis.Filt) | mg/l | <0.2 | 2.9 | 2.9
BH02/B | 43902 | GW | Pyrene (aq) | µg/l | <0.005 | <0.005 | 0.005
BH03/A | 43902 | GW | Pyrene (aq) | µg/l | <0.005 | <0.005 | 0.005
BH03/B | 43902 | GW | Pyrene (aq) | µg/l | <0.005 | <0.005 | 0.005
BH03/C | 43902 | GW | Pyrene (aq) | µg/l | <0.005 | <0.005 | 0.005
BH04/A | 43902 | GW | Pyrene (aq) | µg/l | <0.005 | <0.005 | 0.005
BH03/A | 43902 | GW | Selenium (Diss.Filt) | µg/l | <1 | <1 | 0.99999
BH04/A | 43902 | GW | Selenium (Diss.Filt) | µg/l | <1 | <1 | 0.99999
BH02/B | 43902 | GW | Selenium (Diss.Filt) | µg/l | <1 | 2.5 | 2.5
BH03/C | 43902 | GW | Selenium (Diss.Filt) | µg/l | <1 | 3.1 | 3.1
BH03/B | 43902 | GW | Selenium (Diss.Filt) | µg/l | <1 | 4.64 | 4.64
BH03/B | 43902 | GW | Sodium (Dis.Filt) | mg/l | <0.203 | 13.4 | 13.4
BH04/A | 43902 | GW | Sodium (Dis.Filt) | mg/l | <0.203 | 18.4 | 18.4
BH02/B | 43902 | GW | Sodium (Dis.Filt) | mg/l | <0.203 | 113 | 113
BH03/C | 43902 | GW | Sodium (Dis.Filt) | mg/l | <0.203 | 141 | 141
BH03/A | 43902 | GW | Sodium (Dis.Filt) | mg/l | <0.203 | 260 | 260
BH03/B | 43902 | GW | Sulphate | mg/l | <10 | 124 | 124
BH02/B | 43902 | GW | Sulphate | mg/l | <10 | 177 | 177
BH03/A | 43902 | GW | Sulphate | mg/l | <10 | 367 | 367
BH04/A | 43902 | GW | Sulphate | mg/l | <10 | 415 | 415
BH03/C | 43902 | GW | Sulphate | mg/l | <10 | 1030 | 1030
BH02/B | 43902 | GW | Xylenols | mg/l | <0.008 | <0.008 | 0.0079999
BH03/A | 43902 | GW | Xylenols | mg/l | <0.008 | <0.008 | 0.0079999
BH03/B | 43902 | GW | Xylenols | mg/l | <0.008 | <0.008 | 0.0079999
BH03/C | 43902 | GW | Xylenols | mg/l | <0.008 | <0.008 | 0.0079999
BH04/A | 43902 | GW | Xylenols | mg/l | <0.008 | <0.008 | 0.0079999
BH03/B | 43902 | GW | Zinc (Diss.Filt) | µg/l | <1 | 1.7 | 1.7
BH02/B | 43902 | GW | Zinc (Diss.Filt) | µg/l | <1 | 2.82 | 2.82
BH03/C | 43902 | GW | Zinc (Diss.Filt) | µg/l | <1 | 3.13 | 3.13
BH03/A | 43902 | GW | Zinc (Diss.Filt) | µg/l | <1 | 4.49 | 4.49
BH04/A | 43902 | GW | Zinc (Diss.Filt) | µg/l | <1 | 7.53 | 7.53
BH02/B | 43874 | GW | Acenaphthene (aq) | µg/l | <0.005 | <0.005 | 0.005
BH03/A | 43874 | GW | Acenaphthene (aq) | µg/l | <0.005 | <0.005 | 0.005
BH03/B | 43874 | GW | Acenaphthene (aq) | µg/l | <0.005 | <0.005 | 0.005
BH03/C | 43874 | GW | Acenaphthene (aq) | µg/l | <0.005 | <0.005 | 0.005
BH04/A | 43874 | GW | Acenaphthene (aq) | µg/l | <0.005 | <0.005 | 0.005
BH02/B | 43874 | GW | Acenaphthylene (aq) | µg/l | <0.005 | <0.005 | 0.005
BH03/A | 43874 | GW | Acenaphthylene (aq) | µg/l | <0.005 | <0.005 | 0.005
BH03/B | 43874 | GW | Acenaphthylene (aq) | µg/l | <0.005 | <0.005 | 0.005
BH03/C | 43874 | GW | Acenaphthylene (aq) | µg/l | <0.005 | <0.005 | 0.005
BH04/A | 43874 | GW | Acenaphthylene (aq) | µg/l | <0.005 | <0.005 | 0.005
BH03/C | 43874 | GW | Alkalinity, Total as CaCO3 | mg/l | <2 | 140 | 140
BH03/A | 43874 | GW | Alkalinity, Total as CaCO3 | mg/l | <2 | 210 | 210
BH04/A | 43874 | GW | Alkalinity, Total as CaCO3 | mg/l | <2 | 215 | 215
BH02/B | 43874 | GW | Alkalinity, Total as CaCO3 | mg/l | <2 | 220 | 220
BH03/B | 43874 | GW | Alkalinity, Total as CaCO3 | mg/l | <2 | 250 | 250
BH02/B | 43874 | GW | Anthracene (aq) | µg/l | <0.005 | <0.005 | 0.005
BH03/A | 43874 | GW | Anthracene (aq) | µg/l | <0.005 | <0.005 | 0.005
BH03/B | 43874 | GW | Anthracene (aq) | µg/l | <0.005 | <0.005 | 0.005
BH03/C | 43874 | GW | Anthracene (aq) | µg/l | <0.005 | <0.005 | 0.005
BH04/A | 43874 | GW | Anthracene (aq) | µg/l | <0.005 | <0.005 | 0.005
BH02/B | 43874 | GW | Antimony (Diss.Filt) | µg/l | <1 | <1 | 0.99999
BH03/B | 43874 | GW | Antimony (Diss.Filt) | µg/l | <1 | <1 | 0.99999
BH03/C | 43874 | GW | Antimony (Diss.Filt) | µg/l | <1 | <1 | 0.99999
BH04/A | 43874 | GW | Antimony (Diss.Filt) | µg/l | <1 | <1 | 0.99999
BH03/A | 43874 | GW | Antimony (Diss.Filt) | µg/l | <1 | 3.87 | 3.87
BH03/A | 43874 | GW | Arsenic (Diss.Filt) | µg/l | <0.5 | 0.589 | 0.589
BH02/B | 43874 | GW | Arsenic (Diss.Filt) | µg/l | <0.5 | 0.777 | 0.777
BH03/B | 43874 | GW | Arsenic (Diss.Filt) | µg/l | <0.5 | 2.63 | 2.63
BH03/C | 43874 | GW | Arsenic (Diss.Filt) | µg/l | <0.5 | 3.15 | 3.15
BH04/A | 43874 | GW | Arsenic (Diss.Filt) | µg/l | <0.5 | 4.1 | 4.1
BH03/C | 43874 | GW | Barium (Diss.Filt) | µg/l | <0.2 | 12.3 | 12.3
BH04/A | 43874 | GW | Barium (Diss.Filt) | µg/l | <0.2 | 25.7 | 25.7
BH02/B | 43874 | GW | Barium (Diss.Filt) | µg/l | <0.2 | 36.8 | 36.8
BH03/B | 43874 | GW | Barium (Diss.Filt) | µg/l | <0.2 | 65.1 | 65.1
BH03/A | 43874 | GW | Barium (Diss.Filt) | µg/l | <0.2 | 96.1 | 96.1
BH02/B | 43874 | GW | Benzo(a)anthracene (aq) | µg/l | <0.005 | <0.005 | 0.005
BH03/A | 43874 | GW | Benzo(a)anthracene (aq) | µg/l | <0.005 | <0.005 | 0.005
BH03/B | 43874 | GW | Benzo(a)anthracene (aq) | µg/l | <0.005 | <0.005 | 0.005
BH03/C | 43874 | GW | Benzo(a)anthracene (aq) | µg/l | <0.005 | <0.005 | 0.005
BH04/A | 43874 | GW | Benzo(a)anthracene (aq) | µg/l | <0.005 | <0.005 | 0.005
BH02/B | 43874 | GW | Benzo(a)pyrene (aq) | µg/l | <0.002 | <0.002 | 0.002
BH03/A | 43874 | GW | Benzo(a)pyrene (aq) | µg/l | <0.002 | <0.002 | 0.002
BH03/B | 43874 | GW | Benzo(a)pyrene (aq) | µg/l | <0.002 | <0.002 | 0.002
BH03/C | 43874 | GW | Benzo(a)pyrene (aq) | µg/l | <0.002 | <0.002 | 0.002
BH04/A | 43874 | GW | Benzo(a)pyrene (aq) | µg/l | <0.002 | <0.002 | 0.002
BH02/B | 43874 | GW | Benzo(b)fluoranthene (aq) | µg/l | <0.005 | <0.005 | 0.005
BH03/A | 43874 | GW | Benzo(b)fluoranthene (aq) | µg/l | <0.005 | <0.005 | 0.005
BH03/B | 43874 | GW | Benzo(b)fluoranthene (aq) | µg/l | <0.005 | <0.005 | 0.005
BH03/C | 43874 | GW | Benzo(b)fluoranthene (aq) | µg/l | <0.005 | <0.005 | 0.005
BH04/A | 43874 | GW | Benzo(b)fluoranthene (aq) | µg/l | <0.005 | <0.005 | 0.005
BH02/B | 43874 | GW | Benzo(g,h,i)perylene (aq) | µg/l | <0.005 | <0.005 | 0.005
BH03/A | 43874 | GW | Benzo(g,h,i)perylene (aq) | µg/l | <0.005 | <0.005 | 0.005
BH03/B | 43874 | GW | Benzo(g,h,i)perylene (aq) | µg/l | <0.005 | <0.005 | 0.005
BH03/C | 43874 | GW | Benzo(g,h,i)perylene (aq) | µg/l | <0.005 | <0.005 | 0.005
BH04/A | 43874 | GW | Benzo(g,h,i)perylene (aq) | µg/l | <0.005 | <0.005 | 0.005
BH02/B | 43874 | GW | Benzo(k)fluoranthene (aq) | µg/l | <0.005 | <0.005 | 0.005
BH03/A | 43874 | GW | Benzo(k)fluoranthene (aq) | µg/l | <0.005 | <0.005 | 0.005
BH03/B | 43874 | GW | Benzo(k)fluoranthene (aq) | µg/l | <0.005 | <0.005 | 0.005
BH03/C | 43874 | GW | Benzo(k)fluoranthene (aq) | µg/l | <0.005 | <0.005 | 0.005
BH04/A | 43874 | GW | Benzo(k)fluoranthene (aq) | µg/l | <0.005 | <0.005 | 0.005
BH02/B | 43874 | GW | Cadmium (Diss.Filt) | µg/l | <0.08 | <0.08 | 0.079999
BH03/A | 43874 | GW | Cadmium (Diss.Filt) | µg/l | <0.08 | <0.08 | 0.079999
BH03/B | 43874 | GW | Cadmium (Diss.Filt) | µg/l | <0.08 | <0.08 | 0.079999
BH03/C | 43874 | GW | Cadmium (Diss.Filt) | µg/l | <0.08 | <0.08 | 0.079999
BH04/A | 43874 | GW | Cadmium (Diss.Filt) | µg/l | <0.08 | <0.08 | 0.079999
BH02/B | 43874 | GW | Calcium (Dis.Filt) | mg/l | <0.2 | 97.5 | 97.5
BH03/B | 43874 | GW | Calcium (Dis.Filt) | mg/l | <0.2 | 106 | 106
BH04/A | 43874 | GW | Calcium (Dis.Filt) | mg/l | <0.2 | 135 | 135
BH03/A | 43874 | GW | Calcium (Dis.Filt) | mg/l | <0.2 | 236 | 236
BH03/C | 43874 | GW | Calcium (Dis.Filt) | mg/l | <0.2 | 374 | 374
BH04/A | 43874 | GW | Chloride | mg/l | <4 | 40.9 | 40.9
BH02/B | 43874 | GW | Chloride | mg/l | <4 | 56.7 | 56.7
BH03/B | 43874 | GW | Chloride | mg/l | <4 | 57.1 | 57.1
BH03/C | 43874 | GW | Chloride | mg/l | <4 | 59.3 | 59.3
BH03/A | 43874 | GW | Chloride | mg/l | <4 | 618 | 618
BH02/B | 43874 | GW | Chromium (Diss.Filt) | µg/l | <1 | <1 | 0.99999
BH03/A | 43874 | GW | Chromium (Diss.Filt) | µg/l | <1 | <1 | 0.99999
BH03/B | 43874 | GW | Chromium (Diss.Filt) | µg/l | <1 | <1 | 0.99999
BH03/C | 43874 | GW | Chromium (Diss.Filt) | µg/l | <1 | <1 | 0.99999
BH04/A | 43874 | GW | Chromium (Diss.Filt) | µg/l | <1 | <1 | 0.99999
BH02/B | 43874 | GW | Chrysene (aq) | µg/l | <0.005 | <0.005 | 0.005
BH03/A | 43874 | GW | Chrysene (aq) | µg/l | <0.005 | <0.005 | 0.005
BH03/B | 43874 | GW | Chrysene (aq) | µg/l | <0.005 | <0.005 | 0.005
BH03/C | 43874 | GW | Chrysene (aq) | µg/l | <0.005 | <0.005 | 0.005
BH04/A | 43874 | GW | Chrysene (aq) | µg/l | <0.005 | <0.005 | 0.005
BH03/B | 43874 | GW | Conductivity @ 20 deg.C | mS/cm | <0.005 | 0.766 | 0.766
BH04/A | 43874 | GW | Conductivity @ 20 deg.C | mS/cm | <0.005 | 1.05 | 1.05
BH02/B | 43874 | GW | Conductivity @ 20 deg.C | mS/cm | <0.005 | 1.16 | 1.16
BH03/C | 43874 | GW | Conductivity @ 20 deg.C | mS/cm | <0.005 | 2 | 2
BH03/A | 43874 | GW | Conductivity @ 20 deg.C | mS/cm | <0.005 | 3.32 | 3.32
BH04/A | 43874 | GW | Copper (Diss.Filt) | µg/l | <0.3 | 0.329 | 0.329
BH03/C | 43874 | GW | Copper (Diss.Filt) | µg/l | <0.3 | 0.772 | 0.772
BH03/A | 43874 | GW | Copper (Diss.Filt) | µg/l | <0.3 | 4.05 | 4.05
BH03/B | 43874 | GW | Copper (Diss.Filt) | µg/l | <0.3 | 4.84 | 4.84
BH02/B | 43874 | GW | Copper (Diss.Filt) | µg/l | <0.3 | 5.18 | 5.18
BH02/B | 43874 | GW | Cresols | mg/l | <0.006 | <0.006 | 0.0059999
BH03/A | 43874 | GW | Cresols | mg/l | <0.006 | <0.006 | 0.0059999
BH03/B | 43874 | GW | Cresols | mg/l | <0.006 | <0.006 | 0.0059999
BH03/C | 43874 | GW | Cresols | mg/l | <0.006 | <0.006 | 0.0059999
BH04/A | 43874 | GW | Cresols | mg/l | <0.006 | <0.006 | 0.0059999
BH02/B | 43874 | GW | Dibenzo(a,h)anthracene (aq) | µg/l | <0.005 | <0.005 | 0.005
BH03/A | 43874 | GW | Dibenzo(a,h)anthracene (aq) | µg/l | <0.005 | <0.005 | 0.005
BH03/B | 43874 | GW | Dibenzo(a,h)anthracene (aq) | µg/l | <0.005 | <0.005 | 0.005
BH03/C | 43874 | GW | Dibenzo(a,h)anthracene (aq) | µg/l | <0.005 | <0.005 | 0.005
BH04/A | 43874 | GW | Dibenzo(a,h)anthracene (aq) | µg/l | <0.005 | <0.005 | 0.005
BH02/B | 43874 | GW | Fluoranthene (aq) | µg/l | <0.005 | <0.005 | 0.005
BH03/A | 43874 | GW | Fluoranthene (aq) | µg/l | <0.005 | <0.005 | 0.005
BH03/B | 43874 | GW | Fluoranthene (aq) | µg/l | <0.005 | <0.005 | 0.005
BH03/C | 43874 | GW | Fluoranthene (aq) | µg/l | <0.005 | <0.005 | 0.005
BH04/A | 43874 | GW | Fluoranthene (aq) | µg/l | <0.005 | <0.005 | 0.005
BH02/B | 43874 | GW | Fluorene (aq) | µg/l | <0.005 | <0.005 | 0.005
BH03/A | 43874 | GW | Fluorene (aq) | µg/l | <0.005 | <0.005 | 0.005
BH03/B | 43874 | GW | Fluorene (aq) | µg/l | <0.005 | <0.005 | 0.005
BH03/C | 43874 | GW | Fluorene (aq) | µg/l | <0.005 | <0.005 | 0.005
BH04/A | 43874 | GW | Fluorene (aq) | µg/l | <0.005 | <0.005 | 0.005
BH02/B | 43874 | GW | Fluoride | mg/l | <0.5 | <0.5 | 0.5
BH03/A | 43874 | GW | Fluoride | mg/l | <0.5 | <0.5 | 0.5
BH03/B | 43874 | GW | Fluoride | mg/l | <0.5 | <0.5 | 0.5
BH04/A | 43874 | GW | Fluoride | mg/l | <0.5 | <0.5 | 0.5
BH03/C | 43874 | GW | Fluoride | mg/l | <0.5 | 0.545 | 0.545
BH02/B | 43874 | GW | Indeno(1,2,3-cd)pyrene (aq) | µg/l | <0.005 | <0.005 | 0.005
BH03/A | 43874 | GW | Indeno(1,2,3-cd)pyrene (aq) | µg/l | <0.005 | <0.005 | 0.005
BH03/B | 43874 | GW | Indeno(1,2,3-cd)pyrene (aq) | µg/l | <0.005 | <0.005 | 0.005
BH03/C | 43874 | GW | Indeno(1,2,3-cd)pyrene (aq) | µg/l | <0.005 | <0.005 | 0.005
BH04/A | 43874 | GW | Indeno(1,2,3-cd)pyrene (aq) | µg/l | <0.005 | <0.005 | 0.005
BH02/B | 43874 | GW | Lead (Diss.Filt) | µg/l | <0.2 | <0.2 | 0.2
BH03/A | 43874 | GW | Lead (Diss.Filt) | µg/l | <0.2 | <0.2 | 0.2
BH03/B | 43874 | GW | Lead (Diss.Filt) | µg/l | <0.2 | <0.2 | 0.2
BH03/C | 43874 | GW | Lead (Diss.Filt) | µg/l | <0.2 | <0.2 | 0.2
BH04/A | 43874 | GW | Lead (Diss.Filt) | µg/l | <0.2 | <0.2 | 0.2
BH02/B | 43874 | GW | Magnesium (Dis.Filt) | mg/l | <0.036 | 23.3 | 23.3
BH03/B | 43874 | GW | Magnesium (Dis.Filt) | mg/l | <0.036 | 41.2 | 41.2
BH03/A | 43874 | GW | Magnesium (Dis.Filt) | mg/l | <0.036 | 42.5 | 42.5
BH03/C | 43874 | GW | Magnesium (Dis.Filt) | mg/l | <0.036 | 48 | 48
BH04/A | 43874 | GW | Magnesium (Dis.Filt) | mg/l | <0.036 | 62.8 | 62.8
BH02/B | 43874 | GW | Mercury (Diss.Filt) | µg/l | <0.01 | <0.01 | 0.0099999
BH03/A | 43874 | GW | Mercury (Diss.Filt) | µg/l | <0.01 | <0.01 | 0.0099999
BH03/B | 43874 | GW | Mercury (Diss.Filt) | µg/l | <0.01 | <0.01 | 0.0099999
BH03/C | 43874 | GW | Mercury (Diss.Filt) | µg/l | <0.01 | <0.01 | 0.0099999
BH04/A | 43874 | GW | Mercury (Diss.Filt) | µg/l | <0.01 | <0.01 | 0.0099999
BH02/B | 43874 | GW | Mineral Oil >C10 C40 (aq) | µg/l | <100 | <100 | 99.999
BH03/A | 43874 | GW | Mineral Oil >C10 C40 (aq) | µg/l | <100 | <100 | 99.999
BH03/B | 43874 | GW | Mineral Oil >C10 C40 (aq) | µg/l | <100 | <100 | 99.999
BH03/C | 43874 | GW | Mineral Oil >C10 C40 (aq) | µg/l | <100 | <100 | 99.999
BH04/A | 43874 | GW | Mineral Oil >C10 C40 (aq) | µg/l | <100 | <100 | 99.999
BH03/B | 43874 | GW | Molybdenum (Diss.Filt) | µg/l | <3 | <3 | 3
BH04/A | 43874 | GW | Molybdenum (Diss.Filt) | µg/l | <3 | <3 | 3
BH03/C | 43874 | GW | Molybdenum (Diss.Filt) | µg/l | <3 | 14.2 | 14.2
BH02/B | 43874 | GW | Molybdenum (Diss.Filt) | µg/l | <3 | 15.2 | 15.2
BH03/A | 43874 | GW | Molybdenum (Diss.Filt) | µg/l | <3 | 36.7 | 36.7
BH02/B | 43874 | GW | Naphthalene (aq) | µg/l | <0.01 | <0.01 | 0.0099999
BH03/A | 43874 | GW | Naphthalene (aq) | µg/l | <0.01 | <0.01 | 0.0099999
BH03/B | 43874 | GW | Naphthalene (aq) | µg/l | <0.01 | <0.01 | 0.0099999
BH03/C | 43874 | GW | Naphthalene (aq) | µg/l | <0.01 | <0.01 | 0.0099999
BH04/A | 43874 | GW | Naphthalene (aq) | µg/l | <0.01 | <0.01 | 0.0099999
BH03/B | 43874 | GW | Nickel (Diss.Filt) | µg/l | <0.4 | <0.4 | 0.4
BH04/A | 43874 | GW | Nickel (Diss.Filt) | µg/l | <0.4 | <0.4 | 0.4
BH03/C | 43874 | GW | Nickel (Diss.Filt) | µg/l | <0.4 | 0.504 | 0.504
BH02/B | 43874 | GW | Nickel (Diss.Filt) | µg/l | <0.4 | 0.538 | 0.538
BH03/A | 43874 | GW | Nickel (Diss.Filt) | µg/l | <0.4 | 1.8 | 1.8
BH04/A | 43874 | GW | Oxygen, Dissolved | mg/l | <0.3 | 9 | 9
BH02/B | 43874 | GW | Oxygen, Dissolved | mg/l | <0.3 | 9.41 | 9.41
BH03/B | 43874 | GW | Oxygen, Dissolved | mg/l | <0.3 | 10.2 | 10.2
BH03/C | 43874 | GW | Oxygen, Dissolved | mg/l | <0.3 | 10.4 | 10.4
BH03/A | 43874 | GW | Oxygen, Dissolved | mg/l | <0.3 | 10.5 | 10.5
BH02/B | 43874 | GW | PAH, Total Detected USEPA 16 (aq) | µg/l | <0.082 | <0.082 | 0.081999
BH03/A | 43874 | GW | PAH, Total Detected USEPA 16 (aq) | µg/l | <0.082 | <0.082 | 0.081999
BH03/B | 43874 | GW | PAH, Total Detected USEPA 16 (aq) | µg/l | <0.082 | <0.082 | 0.081999
BH03/C | 43874 | GW | PAH, Total Detected USEPA 16 (aq) | µg/l | <0.082 | <0.082 | 0.081999
BH04/A | 43874 | GW | PAH, Total Detected USEPA 16 (aq) | µg/l | <0.082 | <0.082 | 0.081999
BH03/B | 43874 | GW | pH | pH Units | <1 | 7.85 | 7.85
BH03/A | 43874 | GW | pH | pH Units | <1 | 7.9 | 7.9
BH03/C | 43874 | GW | pH | pH Units | <1 | 7.94 | 7.94
BH04/A | 43874 | GW | pH | pH Units | <1 | 7.97 | 7.97
BH02/B | 43874 | GW | pH | pH Units | <1 | 8.1 | 8.1
BH02/B | 43874 | GW | Phenanthrene (aq) | µg/l | <0.005 | <0.005 | 0.005
BH03/A | 43874 | GW | Phenanthrene (aq) | µg/l | <0.005 | <0.005 | 0.005
BH03/B | 43874 | GW | Phenanthrene (aq) | µg/l | <0.005 | <0.005 | 0.005
BH03/C | 43874 | GW | Phenanthrene (aq) | µg/l | <0.005 | <0.005 | 0.005
BH04/A | 43874 | GW | Phenanthrene (aq) | µg/l | <0.005 | <0.005 | 0.005
BH02/B | 43874 | GW | Phenol | mg/l | <0.002 | <0.002 | 0.002
BH03/A | 43874 | GW | Phenol | mg/l | <0.002 | <0.002 | 0.002
BH03/B | 43874 | GW | Phenol | mg/l | <0.002 | <0.002 | 0.002
BH03/C | 43874 | GW | Phenol | mg/l | <0.002 | <0.002 | 0.002
BH04/A | 43874 | GW | Phenol | mg/l | <0.002 | <0.002 | 0.002
BH02/B | 43874 | GW | Phenols, Total Detected Monohydric | mg/l | <0.016 | <0.016 | 0.016
BH03/A | 43874 | GW | Phenols, Total Detected Monohydric | mg/l | <0.016 | <0.016 | 0.016
BH03/B | 43874 | GW | Phenols, Total Detected Monohydric | mg/l | <0.016 | <0.016 | 0.016
BH03/C | 43874 | GW | Phenols, Total Detected Monohydric | mg/l | <0.016 | <0.016 | 0.016
BH04/A | 43874 | GW | Phenols, Total Detected Monohydric | mg/l | <0.016 | <0.016 | 0.016
BH02/B | 43874 | GW | Potassium (Dis.Filt) | mg/l | <0.2 | 0.692 | 0.692
BH03/C | 43874 | GW | Potassium (Dis.Filt) | mg/l | <0.2 | 1.32 | 1.32
BH03/B | 43874 | GW | Potassium (Dis.Filt) | mg/l | <0.2 | 1.47 | 1.47
BH04/A | 43874 | GW | Potassium (Dis.Filt) | mg/l | <0.2 | 2.75 | 2.75
BH03/A | 43874 | GW | Potassium (Dis.Filt) | mg/l | <0.2 | 4.83 | 4.83
BH02/B | 43874 | GW | Pyrene (aq) | µg/l | <0.005 | <0.005 | 0.005
BH03/A | 43874 | GW | Pyrene (aq) | µg/l | <0.005 | <0.005 | 0.005
BH03/B | 43874 | GW | Pyrene (aq) | µg/l | <0.005 | <0.005 | 0.005
BH03/C | 43874 | GW | Pyrene (aq) | µg/l | <0.005 | <0.005 | 0.005
BH04/A | 43874 | GW | Pyrene (aq) | µg/l | <0.005 | <0.005 | 0.005
BH03/A | 43874 | GW | Selenium (Diss.Filt) | µg/l | <1 | <1 | 0.99999
BH04/A | 43874 | GW | Selenium (Diss.Filt) | µg/l | <1 | <1 | 0.99999
BH02/B | 43874 | GW | Selenium (Diss.Filt) | µg/l | <1 | 1.25 | 1.25
BH03/C | 43874 | GW | Selenium (Diss.Filt) | µg/l | <1 | 3 | 3
BH03/B | 43874 | GW | Selenium (Diss.Filt) | µg/l | <1 | 4.68 | 4.68
BH03/B | 43874 | GW | Sodium (Dis.Filt) | mg/l | <0.203 | 13.1 | 13.1
BH04/A | 43874 | GW | Sodium (Dis.Filt) | mg/l | <0.203 | 16.4 | 16.4
BH03/C | 43874 | GW | Sodium (Dis.Filt) | mg/l | <0.203 | 141 | 141
BH02/B | 43874 | GW | Sodium (Dis.Filt) | mg/l | <0.203 | 152 | 152
BH03/A | 43874 | GW | Sodium (Dis.Filt) | mg/l | <0.203 | 396 | 396
BH03/B | 43874 | GW | Sulphate | mg/l | <10 | 126 | 126
BH04/A | 43874 | GW | Sulphate | mg/l | <10 | 355 | 355
BH02/B | 43874 | GW | Sulphate | mg/l | <10 | 380 | 380
BH03/A | 43874 | GW | Sulphate | mg/l | <10 | 695 | 695
BH03/C | 43874 | GW | Sulphate | mg/l | <10 | 1120 | 1120
BH02/B | 43874 | GW | Xylenols | mg/l | <0.008 | <0.008 | 0.0079999
BH03/A | 43874 | GW | Xylenols | mg/l | <0.008 | <0.008 | 0.0079999
BH03/B | 43874 | GW | Xylenols | mg/l | <0.008 | <0.008 | 0.0079999
BH03/C | 43874 | GW | Xylenols | mg/l | <0.008 | <0.008 | 0.0079999
BH04/A | 43874 | GW | Xylenols | mg/l | <0.008 | <0.008 | 0.0079999
BH03/B | 43874 | GW | Zinc (Diss.Filt) | µg/l | <1 | 1.3 | 1.3
BH03/A | 43874 | GW | Zinc (Diss.Filt) | µg/l | <1 | 3.4 | 3.4
BH04/A | 43874 | GW | Zinc (Diss.Filt) | µg/l | <1 | 5.21 | 5.21
BH02/B | 43874 | GW | Zinc (Diss.Filt) | µg/l | <1 | 5.23 | 5.23
BH03/C | 43874 | GW | Zinc (Diss.Filt) | µg/l | <1 | 7.58 | 7.58
BH02/B | 43838 | GW | Acenaphthene (aq) | µg/l | <0.005 | <0.005 | 0.005
BH03/A | 43838 | GW | Acenaphthene (aq) | µg/l | <0.005 | <0.005 | 0.005
BH03/B | 43838 | GW | Acenaphthene (aq) | µg/l | <0.005 | <0.005 | 0.005
BH03/C | 43838 | GW | Acenaphthene (aq) | µg/l | <0.005 | <0.005 | 0.005
BH04/A | 43838 | GW | Acenaphthene (aq) | µg/l | <0.005 | <0.005 | 0.005
BH02/B | 43838 | GW | Acenaphthylene (aq) | µg/l | <0.005 | <0.005 | 0.005
BH03/A | 43838 | GW | Acenaphthylene (aq) | µg/l | <0.005 | <0.005 | 0.005
BH03/B | 43838 | GW | Acenaphthylene (aq) | µg/l | <0.005 | <0.005 | 0.005
BH03/C | 43838 | GW | Acenaphthylene (aq) | µg/l | <0.005 | <0.005 | 0.005
BH04/A | 43838 | GW | Acenaphthylene (aq) | µg/l | <0.005 | <0.005 | 0.005
BH03/C | 43838 | GW | Alkalinity, Total as CaCO3 | mg/l | <2 | 120 | 120
BH03/A | 43838 | GW | Alkalinity, Total as CaCO3 | mg/l | <2 | 160 | 160
BH04/A | 43838 | GW | Alkalinity, Total as CaCO3 | mg/l | <2 | 210 | 210
BH02/B | 43838 | GW | Alkalinity, Total as CaCO3 | mg/l | <2 | 230 | 230
BH03/B | 43838 | GW | Alkalinity, Total as CaCO3 | mg/l | <2 | 250 | 250
BH02/B | 43838 | GW | Anthracene (aq) | µg/l | <0.005 | <0.005 | 0.005
BH03/A | 43838 | GW | Anthracene (aq) | µg/l | <0.005 | <0.005 | 0.005
BH03/B | 43838 | GW | Anthracene (aq) | µg/l | <0.005 | <0.005 | 0.005
BH03/C | 43838 | GW | Anthracene (aq) | µg/l | <0.005 | <0.005 | 0.005
BH04/A | 43838 | GW | Anthracene (aq) | µg/l | <0.005 | <0.005 | 0.005
BH02/B | 43838 | GW | Antimony (Diss.Filt) | µg/l | <1 | <1 | 0.99999
BH03/B | 43838 | GW | Antimony (Diss.Filt) | µg/l | <1 | <1 | 0.99999
BH03/C | 43838 | GW | Antimony (Diss.Filt) | µg/l | <1 | <1 | 0.99999
BH04/A | 43838 | GW | Antimony (Diss.Filt) | µg/l | <1 | <1 | 0.99999
BH03/A | 43838 | GW | Antimony (Diss.Filt) | µg/l | <1 | 2.36 | 2.36
BH03/A | 43838 | GW | Arsenic (Diss.Filt) | µg/l | <0.5 | 0.657 | 0.657
BH02/B | 43838 | GW | Arsenic (Diss.Filt) | µg/l | <0.5 | 0.778 | 0.778
BH03/B | 43838 | GW | Arsenic (Diss.Filt) | µg/l | <0.5 | 2.84 | 2.84
BH03/C | 43838 | GW | Arsenic (Diss.Filt) | µg/l | <0.5 | 3.53 | 3.53
BH04/A | 43838 | GW | Arsenic (Diss.Filt) | µg/l | <0.5 | 4.68 | 4.68
BH03/C | 43838 | GW | Barium (Diss.Filt) | µg/l | <0.2 | 10.1 | 10.1
BH04/A | 43838 | GW | Barium (Diss.Filt) | µg/l | <0.2 | 27.1 | 27.1
BH02/B | 43838 | GW | Barium (Diss.Filt) | µg/l | <0.2 | 35 | 35
BH03/A | 43838 | GW | Barium (Diss.Filt) | µg/l | <0.2 | 50.2 | 50.2
BH03/B | 43838 | GW | Barium (Diss.Filt) | µg/l | <0.2 | 70.2 | 70.2
BH02/B | 43838 | GW | Benzo(a)anthracene (aq) | µg/l | <0.005 | <0.005 | 0.005
BH03/A | 43838 | GW | Benzo(a)anthracene (aq) | µg/l | <0.005 | <0.005 | 0.005
BH03/B | 43838 | GW | Benzo(a)anthracene (aq) | µg/l | <0.005 | <0.005 | 0.005
BH03/C | 43838 | GW | Benzo(a)anthracene (aq) | µg/l | <0.005 | <0.005 | 0.005
BH04/A | 43838 | GW | Benzo(a)anthracene (aq) | µg/l | <0.005 | <0.005 | 0.005
BH02/B | 43838 | GW | Benzo(a)pyrene (aq) | µg/l | <0.002 | <0.002 | 0.002
BH03/A | 43838 | GW | Benzo(a)pyrene (aq) | µg/l | <0.002 | <0.002 | 0.002
BH03/B | 43838 | GW | Benzo(a)pyrene (aq) | µg/l | <0.002 | <0.002 | 0.002
BH03/C | 43838 | GW | Benzo(a)pyrene (aq) | µg/l | <0.002 | <0.002 | 0.002
BH04/A | 43838 | GW | Benzo(a)pyrene (aq) | µg/l | <0.002 | <0.002 | 0.002
BH02/B | 43838 | GW | Benzo(b)fluoranthene (aq) | µg/l | <0.005 | <0.005 | 0.005
BH03/A | 43838 | GW | Benzo(b)fluoranthene (aq) | µg/l | <0.005 | <0.005 | 0.005
BH03/B | 43838 | GW | Benzo(b)fluoranthene (aq) | µg/l | <0.005 | <0.005 | 0.005
BH03/C | 43838 | GW | Benzo(b)fluoranthene (aq) | µg/l | <0.005 | <0.005 | 0.005
BH04/A | 43838 | GW | Benzo(b)fluoranthene (aq) | µg/l | <0.005 | <0.005 | 0.005
BH02/B | 43838 | GW | Benzo(g,h,i)perylene (aq) | µg/l | <0.005 | <0.005 | 0.005
BH03/A | 43838 | GW | Benzo(g,h,i)perylene (aq) | µg/l | <0.005 | <0.005 | 0.005
BH03/B | 43838 | GW | Benzo(g,h,i)perylene (aq) | µg/l | <0.005 | <0.005 | 0.005
BH03/C | 43838 | GW | Benzo(g,h,i)perylene (aq) | µg/l | <0.005 | <0.005 | 0.005
BH04/A | 43838 | GW | Benzo(g,h,i)perylene (aq) | µg/l | <0.005 | <0.005 | 0.005
BH02/B | 43838 | GW | Benzo(k)fluoranthene (aq) | µg/l | <0.005 | <0.005 | 0.005
BH03/A | 43838 | GW | Benzo(k)fluoranthene (aq) | µg/l | <0.005 | <0.005 | 0.005
BH03/B | 43838 | GW | Benzo(k)fluoranthene (aq) | µg/l | <0.005 | <0.005 | 0.005
BH03/C | 43838 | GW | Benzo(k)fluoranthene (aq) | µg/l | <0.005 | <0.005 | 0.005
BH04/A | 43838 | GW | Benzo(k)fluoranthene (aq) | µg/l | <0.005 | <0.005 | 0.005
BH02/B | 43838 | GW | Cadmium (Diss.Filt) | µg/l | <0.08 | <0.08 | 0.079999
BH03/A | 43838 | GW | Cadmium (Diss.Filt) | µg/l | <0.08 | <0.08 | 0.079999
BH03/B | 43838 | GW | Cadmium (Diss.Filt) | µg/l | <0.08 | <0.08 | 0.079999
BH03/C | 43838 | GW | Cadmium (Diss.Filt) | µg/l | <0.08 | <0.08 | 0.079999
BH04/A | 43838 | GW | Cadmium (Diss.Filt) | µg/l | <0.08 | <0.08 | 0.079999
BH02/B | 43838 | GW | Calcium (Dis.Filt) | mg/l | <0.2 | 76.1 | 76.1
BH03/B | 43838 | GW | Calcium (Dis.Filt) | mg/l | <0.2 | 108 | 108
BH03/A | 43838 | GW | Calcium (Dis.Filt) | mg/l | <0.2 | 135 | 135
BH04/A | 43838 | GW | Calcium (Dis.Filt) | mg/l | <0.2 | 159 | 159
BH03/C | 43838 | GW | Calcium (Dis.Filt) | mg/l | <0.2 | 369 | 369
BH04/A | 43838 | GW | Chloride | mg/l | <4 | 38.7 | 38.7
BH02/B | 43838 | GW | Chloride | mg/l | <4 | 46.3 | 46.3
BH03/B | 43838 | GW | Chloride | mg/l | <4 | 56.5 | 56.5
BH03/C | 43838 | GW | Chloride | mg/l | <4 | 59 | 59
BH03/A | 43838 | GW | Chloride | mg/l | <4 | 306 | 306
BH02/B | 43838 | GW | Chromium (Diss.Filt) | µg/l | <1 | <1 | 0.99999
BH03/A | 43838 | GW | Chromium (Diss.Filt) | µg/l | <1 | <1 | 0.99999
BH03/B | 43838 | GW | Chromium (Diss.Filt) | µg/l | <1 | <1 | 0.99999
BH03/C | 43838 | GW | Chromium (Diss.Filt) | µg/l | <1 | <1 | 0.99999
BH04/A | 43838 | GW | Chromium (Diss.Filt) | µg/l | <1 | <1 | 0.99999
BH02/B | 43838 | GW | Chrysene (aq) | µg/l | <0.005 | <0.005 | 0.005
BH03/A | 43838 | GW | Chrysene (aq) | µg/l | <0.005 | <0.005 | 0.005
BH03/B | 43838 | GW | Chrysene (aq) | µg/l | <0.005 | <0.005 | 0.005
BH03/C | 43838 | GW | Chrysene (aq) | µg/l | <0.005 | <0.005 | 0.005
BH04/A | 43838 | GW | Chrysene (aq) | µg/l | <0.005 | <0.005 | 0.005
BH03/B | 43838 | GW | Conductivity @ 20 deg.C | mS/cm | <0.005 | 0.731 | 0.731
BH02/B | 43838 | GW | Conductivity @ 20 deg.C | mS/cm | <0.005 | 0.901 | 0.901
BH04/A | 43838 | GW | Conductivity @ 20 deg.C | mS/cm | <0.005 | 1.06 | 1.06
BH03/A | 43838 | GW | Conductivity @ 20 deg.C | mS/cm | <0.005 | 1.71 | 1.71
BH03/C | 43838 | GW | Conductivity @ 20 deg.C | mS/cm | <0.005 | 2.04 | 2.04
BH03/C | 43838 | GW | Copper (Diss.Filt) | µg/l | <0.3 | 0.59 | 0.59
BH04/A | 43838 | GW | Copper (Diss.Filt) | µg/l | <0.3 | 0.643 | 0.643
BH03/A | 43838 | GW | Copper (Diss.Filt) | µg/l | <0.3 | 3.54 | 3.54
BH03/B | 43838 | GW | Copper (Diss.Filt) | µg/l | <0.3 | 4.66 | 4.66
BH02/B | 43838 | GW | Copper (Diss.Filt) | µg/l | <0.3 | 5.65 | 5.65
BH02/B | 43838 | GW | Cresols | mg/l | <0.006 | <0.006 | 0.0059999
BH03/A | 43838 | GW | Cresols | mg/l | <0.006 | <0.006 | 0.0059999
BH03/B | 43838 | GW | Cresols | mg/l | <0.006 | <0.006 | 0.0059999
BH03/C | 43838 | GW | Cresols | mg/l | <0.006 | <0.006 | 0.0059999
BH04/A | 43838 | GW | Cresols | mg/l | <0.006 | <0.006 | 0.0059999
BH02/B | 43838 | GW | Dibenzo(a,h)anthracene (aq) | µg/l | <0.005 | <0.005 | 0.005
BH03/A | 43838 | GW | Dibenzo(a,h)anthracene (aq) | µg/l | <0.005 | <0.005 | 0.005
BH03/B | 43838 | GW | Dibenzo(a,h)anthracene (aq) | µg/l | <0.005 | <0.005 | 0.005
BH03/C | 43838 | GW | Dibenzo(a,h)anthracene (aq) | µg/l | <0.005 | <0.005 | 0.005
BH04/A | 43838 | GW | Dibenzo(a,h)anthracene (aq) | µg/l | <0.005 | <0.005 | 0.005
BH02/B | 43838 | GW | Fluoranthene (aq) | µg/l | <0.005 | <0.005 | 0.005
BH03/A | 43838 | GW | Fluoranthene (aq) | µg/l | <0.005 | <0.005 | 0.005
BH03/B | 43838 | GW | Fluoranthene (aq) | µg/l | <0.005 | <0.005 | 0.005
BH03/C | 43838 | GW | Fluoranthene (aq) | µg/l | <0.005 | <0.005 | 0.005
BH04/A | 43838 | GW | Fluoranthene (aq) | µg/l | <0.005 | <0.005 | 0.005
BH02/B | 43838 | GW | Fluorene (aq) | µg/l | <0.005 | <0.005 | 0.005
BH03/A | 43838 | GW | Fluorene (aq) | µg/l | <0.005 | <0.005 | 0.005
BH03/B | 43838 | GW | Fluorene (aq) | µg/l | <0.005 | <0.005 | 0.005
BH03/C | 43838 | GW | Fluorene (aq) | µg/l | <0.005 | <0.005 | 0.005
BH04/A | 43838 | GW | Fluorene (aq) | µg/l | <0.005 | <0.005 | 0.005
BH02/B | 43838 | GW | Fluoride | mg/l | <0.5 | <0.5 | 0.5
BH03/A | 43838 | GW | Fluoride | mg/l | <0.5 | <0.5 | 0.5
BH03/B | 43838 | GW | Fluoride | mg/l | <0.5 | <0.5 | 0.5
BH03/C | 43838 | GW | Fluoride | mg/l | <0.5 | <0.5 | 0.5
BH04/A | 43838 | GW | Fluoride | mg/l | <0.5 | <0.5 | 0.5
BH02/B | 43838 | GW | Indeno(1,2,3-cd)pyrene (aq) | µg/l | <0.005 | <0.005 | 0.005
BH03/A | 43838 | GW | Indeno(1,2,3-cd)pyrene (aq) | µg/l | <0.005 | <0.005 | 0.005
BH03/B | 43838 | GW | Indeno(1,2,3-cd)pyrene (aq) | µg/l | <0.005 | <0.005 | 0.005
BH03/C | 43838 | GW | Indeno(1,2,3-cd)pyrene (aq) | µg/l | <0.005 | <0.005 | 0.005
BH04/A | 43838 | GW | Indeno(1,2,3-cd)pyrene (aq) | µg/l | <0.005 | <0.005 | 0.005
BH02/B | 43838 | GW | Lead (Diss.Filt) | µg/l | <0.2 | <0.2 | 0.2
BH03/A | 43838 | GW | Lead (Diss.Filt) | µg/l | <0.2 | <0.2 | 0.2
BH03/B | 43838 | GW | Lead (Diss.Filt) | µg/l | <0.2 | <0.2 | 0.2
BH03/C | 43838 | GW | Lead (Diss.Filt) | µg/l | <0.2 | <0.2 | 0.2
BH04/A | 43838 | GW | Lead (Diss.Filt) | µg/l | <0.2 | 0.844 | 0.844
BH02/B | 43838 | GW | Magnesium (Dis.Filt) | mg/l | <0.036 | 16.3 | 16.3
BH03/A | 43838 | GW | Magnesium (Dis.Filt) | mg/l | <0.036 | 19.2 | 19.2
BH03/B | 43838 | GW | Magnesium (Dis.Filt) | mg/l | <0.036 | 37.4 | 37.4
BH03/C | 43838 | GW | Magnesium (Dis.Filt) | mg/l | <0.036 | 44.8 | 44.8
BH04/A | 43838 | GW | Magnesium (Dis.Filt) | mg/l | <0.036 | 64.9 | 64.9
BH02/B | 43838 | GW | Mercury (Diss.Filt) | µg/l | <0.01 | <0.01 | 0.0099999
BH03/A | 43838 | GW | Mercury (Diss.Filt) | µg/l | <0.01 | <0.01 | 0.0099999
BH03/B | 43838 | GW | Mercury (Diss.Filt) | µg/l | <0.01 | <0.01 | 0.0099999
BH03/C | 43838 | GW | Mercury (Diss.Filt) | µg/l | <0.01 | <0.01 | 0.0099999
BH04/A | 43838 | GW | Mercury (Diss.Filt) | µg/l | <0.01 | <0.01 | 0.0099999
BH02/B | 43838 | GW | Mineral Oil >C10 C40 (aq) | µg/l | <100 | <100 | 99.999
BH03/A | 43838 | GW | Mineral Oil >C10 C40 (aq) | µg/l | <100 | <100 | 99.999
BH03/B | 43838 | GW | Mineral Oil >C10 C40 (aq) | µg/l | <100 | <100 | 99.999
BH03/C | 43838 | GW | Mineral Oil >C10 C40 (aq) | µg/l | <100 | <100 | 99.999
BH04/A | 43838 | GW | Mineral Oil >C10 C40 (aq) | µg/l | <100 | 169 | 169
BH03/B | 43838 | GW | Molybdenum (Diss.Filt) | µg/l | <3 | <3 | 3
BH04/A | 43838 | GW | Molybdenum (Diss.Filt) | µg/l | <3 | 9.57 | 9.57
BH03/C | 43838 | GW | Molybdenum (Diss.Filt) | µg/l | <3 | 16.6 | 16.6
BH03/A | 43838 | GW | Molybdenum (Diss.Filt) | µg/l | <3 | 17.5 | 17.5
BH02/B | 43838 | GW | Molybdenum (Diss.Filt) | µg/l | <3 | 20.9 | 20.9
BH02/B | 43838 | GW | Naphthalene (aq) | µg/l | <0.01 | <0.01 | 0.0099999
BH03/A | 43838 | GW | Naphthalene (aq) | µg/l | <0.01 | <0.01 | 0.0099999
BH03/B | 43838 | GW | Naphthalene (aq) | µg/l | <0.01 | <0.01 | 0.0099999
BH03/C | 43838 | GW | Naphthalene (aq) | µg/l | <0.01 | <0.01 | 0.0099999
BH04/A | 43838 | GW | Naphthalene (aq) | µg/l | <0.01 | <0.01 | 0.0099999
BH03/B | 43838 | GW | Nickel (Diss.Filt) | µg/l | <0.4 | <0.4 | 0.4
BH03/C | 43838 | GW | Nickel (Diss.Filt) | µg/l | <0.4 | <0.4 | 0.4
BH04/A | 43838 | GW | Nickel (Diss.Filt) | µg/l | <0.4 | 0.554 | 0.554
BH02/B | 43838 | GW | Nickel (Diss.Filt) | µg/l | <0.4 | 0.587 | 0.587
BH03/A | 43838 | GW | Nickel (Diss.Filt) | µg/l | <0.4 | 1.9 | 1.9
BH02/B | 43838 | GW | Oxygen, Dissolved | mg/l | <0.3 | 8.63 | 8.63
BH03/C | 43838 | GW | Oxygen, Dissolved | mg/l | <0.3 | 8.81 | 8.81
BH04/A | 43838 | GW | Oxygen, Dissolved | mg/l | <0.3 | 9.06 | 9.06
BH03/B | 43838 | GW | Oxygen, Dissolved | mg/l | <0.3 | 9.27 | 9.27
BH03/A | 43838 | GW | Oxygen, Dissolved | mg/l | <0.3 | 10.1 | 10.1
BH02/B | 43838 | GW | PAH, Total Detected USEPA 16 (aq) | µg/l | <0.082 | <0.082 | 0.081999
BH03/A | 43838 | GW | PAH, Total Detected USEPA 16 (aq) | µg/l | <0.082 | <0.082 | 0.081999
BH03/B | 43838 | GW | PAH, Total Detected USEPA 16 (aq) | µg/l | <0.082 | <0.082 | 0.081999
BH03/C | 43838 | GW | PAH, Total Detected USEPA 16 (aq) | µg/l | <0.082 | <0.082 | 0.081999
BH04/A | 43838 | GW | PAH, Total Detected USEPA 16 (aq) | µg/l | <0.082 | <0.082 | 0.081999
BH03/A | 43838 | GW | pH | pH Units | <1 | 7.35 | 7.35
BH04/A | 43838 | GW | pH | pH Units | <1 | 7.49 | 7.49
BH03/B | 43838 | GW | pH | pH Units | <1 | 7.51 | 7.51
BH03/C | 43838 | GW | pH | pH Units | <1 | 7.55 | 7.55
BH02/B | 43838 | GW | pH | pH Units | <1 | 7.82 | 7.82
BH02/B | 43838 | GW | Phenanthrene (aq) | µg/l | <0.005 | <0.005 | 0.005
BH03/A | 43838 | GW | Phenanthrene (aq) | µg/l | <0.005 | <0.005 | 0.005
BH03/B | 43838 | GW | Phenanthrene (aq) | µg/l | <0.005 | <0.005 | 0.005
BH03/C | 43838 | GW | Phenanthrene (aq) | µg/l | <0.005 | <0.005 | 0.005
BH04/A | 43838 | GW | Phenanthrene (aq) | µg/l | <0.005 | <0.005 | 0.005
BH02/B | 43838 | GW | Phenol | mg/l | <0.002 | <0.002 | 0.002
BH03/A | 43838 | GW | Phenol | mg/l | <0.002 | <0.002 | 0.002
BH03/B | 43838 | GW | Phenol | mg/l | <0.002 | <0.002 | 0.002
BH03/C | 43838 | GW | Phenol | mg/l | <0.002 | <0.002 | 0.002
BH04/A | 43838 | GW | Phenol | mg/l | <0.002 | <0.002 | 0.002
BH02/B | 43838 | GW | Phenols, Total Detected Monohydric | mg/l | <0.016 | <0.016 | 0.016
BH03/A | 43838 | GW | Phenols, Total Detected Monohydric | mg/l | <0.016 | <0.016 | 0.016
BH03/B | 43838 | GW | Phenols, Total Detected Monohydric | mg/l | <0.016 | <0.016 | 0.016
BH03/C | 43838 | GW | Phenols, Total Detected Monohydric | mg/l | <0.016 | <0.016 | 0.016
BH04/A | 43838 | GW | Phenols, Total Detected Monohydric | mg/l | <0.016 | <0.016 | 0.016
BH02/B | 43838 | GW | Potassium (Dis.Filt) | mg/l | <0.2 | 0.642 | 0.642
BH03/C | 43838 | GW | Potassium (Dis.Filt) | mg/l | <0.2 | 1.24 | 1.24
BH03/B | 43838 | GW | Potassium (Dis.Filt) | mg/l | <0.2 | 1.48 | 1.48
BH03/A | 43838 | GW | Potassium (Dis.Filt) | mg/l | <0.2 | 2.16 | 2.16
BH04/A | 43838 | GW | Potassium (Dis.Filt) | mg/l | <0.2 | 3.05 | 3.05
BH02/B | 43838 | GW | Pyrene (aq) | µg/l | <0.005 | <0.005 | 0.005
BH03/A | 43838 | GW | Pyrene (aq) | µg/l | <0.005 | <0.005 | 0.005
BH03/B | 43838 | GW | Pyrene (aq) | µg/l | <0.005 | <0.005 | 0.005
BH03/C | 43838 | GW | Pyrene (aq) | µg/l | <0.005 | <0.005 | 0.005
BH04/A | 43838 | GW | Pyrene (aq) | µg/l | <0.005 | <0.005 | 0.005
BH03/A | 43838 | GW | Selenium (Diss.Filt) | µg/l | <1 | 1.22 | 1.22
BH04/A | 43838 | GW | Selenium (Diss.Filt) | µg/l | <1 | 1.38 | 1.38
BH02/B | 43838 | GW | Selenium (Diss.Filt) | µg/l | <1 | 2.49 | 2.49
BH03/C | 43838 | GW | Selenium (Diss.Filt) | µg/l | <1 | 3.23 | 3.23
BH03/B | 43838 | GW | Selenium (Diss.Filt) | µg/l | <1 | 5.05 | 5.05
BH03/B | 43838 | GW | Sodium (Dis.Filt) | mg/l | <0.203 | 12.9 | 12.9
BH04/A | 43838 | GW | Sodium (Dis.Filt) | mg/l | <0.203 | 18.6 | 18.6
BH02/B | 43838 | GW | Sodium (Dis.Filt) | mg/l | <0.203 | 126 | 126
BH03/C | 43838 | GW | Sodium (Dis.Filt) | mg/l | <0.203 | 152 | 152
BH03/A | 43838 | GW | Sodium (Dis.Filt) | mg/l | <0.203 | 252 | 252
BH03/B | 43838 | GW | Sulphate | mg/l | <10 | 127 | 127
BH02/B | 43838 | GW | Sulphate | mg/l | <10 | 239 | 239
BH03/A | 43838 | GW | Sulphate | mg/l | <10 | 393 | 393
BH04/A | 43838 | GW | Sulphate | mg/l | <10 | 454 | 454
BH03/C | 43838 | GW | Sulphate | mg/l | <10 | 1250 | 1250
BH02/B | 43838 | GW | Xylenols | mg/l | <0.008 | <0.008 | 0.0079999
BH03/A | 43838 | GW | Xylenols | mg/l | <0.008 | <0.008 | 0.0079999
BH03/B | 43838 | GW | Xylenols | mg/l | <0.008 | <0.008 | 0.0079999
BH03/C | 43838 | GW | Xylenols | mg/l | <0.008 | <0.008 | 0.0079999
BH04/A | 43838 | GW | Xylenols | mg/l | <0.008 | <0.008 | 0.0079999
BH03/B | 43838 | GW | Zinc (Diss.Filt) | µg/l | <1 | <1 | 0.99999
BH03/C | 43838 | GW | Zinc (Diss.Filt) | µg/l | <1 | 1.11 | 1.11
BH02/B | 43838 | GW | Zinc (Diss.Filt) | µg/l | <1 | 1.22 | 1.22
BH03/A | 43838 | GW | Zinc (Diss.Filt) | µg/l | <1 | 2.28 | 2.28
BH04/A | 43838 | GW | Zinc (Diss.Filt) | µg/l | <1 | 19.9 | 19.9
BH02/B | 43790 | GW | Acenaphthene (aq) | µg/l | <0.005 | <0.005 | 0.005
BH03/A | 43790 | GW | Acenaphthene (aq) | µg/l | <0.005 | <0.005 | 0.005
BH03/B | 43790 | GW | Acenaphthene (aq) | µg/l | <0.005 | <0.005 | 0.005
BH04/A | 43790 | GW | Acenaphthene (aq) | µg/l | <0.005 | <0.005 | 0.005
BH02/B | 43790 | GW | Acenaphthylene (aq) | µg/l | <0.005 | <0.005 | 0.005
BH03/A | 43790 | GW | Acenaphthylene (aq) | µg/l | <0.005 | <0.005 | 0.005
BH03/B | 43790 | GW | Acenaphthylene (aq) | µg/l | <0.005 | <0.005 | 0.005
BH04/A | 43790 | GW | Acenaphthylene (aq) | µg/l | <0.005 | <0.005 | 0.005
BH03/A | 43790 | GW | Alkalinity, Total as CaCO3 | mg/l | <2 | 185 | 185
BH02/B | 43790 | GW | Alkalinity, Total as CaCO3 | mg/l | <2 | 210 | 210
BH04/A | 43790 | GW | Alkalinity, Total as CaCO3 | mg/l | <2 | 230 | 230
BH03/B | 43790 | GW | Alkalinity, Total as CaCO3 | mg/l | <2 | 245 | 245
BH02/B | 43790 | GW | Anthracene (aq) | µg/l | <0.005 | <0.005 | 0.005
BH03/A | 43790 | GW | Anthracene (aq) | µg/l | <0.005 | <0.005 | 0.005
BH03/B | 43790 | GW | Anthracene (aq) | µg/l | <0.005 | <0.005 | 0.005
BH04/A | 43790 | GW | Anthracene (aq) | µg/l | <0.005 | <0.005 | 0.005
BH02/B | 43790 | GW | Antimony (Diss.Filt) | µg/l | <1 | <1 | 0.99999
BH03/B | 43790 | GW | Antimony (Diss.Filt) | µg/l | <1 | <1 | 0.99999
BH04/A | 43790 | GW | Antimony (Diss.Filt) | µg/l | <1 | <1 | 0.99999
BH03/A | 43790 | GW | Antimony (Diss.Filt) | µg/l | <1 | 1.91 | 1.91
BH03/A | 43790 | GW | Arsenic (Diss.Filt) | µg/l | <0.5 | <0.5 | 0.5
BH02/B | 43790 | GW | Arsenic (Diss.Filt) | µg/l | <0.5 | 0.852 | 0.852
BH03/B | 43790 | GW | Arsenic (Diss.Filt) | µg/l | <0.5 | 2.97 | 2.97
BH04/A | 43790 | GW | Arsenic (Diss.Filt) | µg/l | <0.5 | 4.28 | 4.28
BH03/A | 43790 | GW | Barium (Diss.Filt) | µg/l | <0.2 | 17.9 | 17.9
BH02/B | 43790 | GW | Barium (Diss.Filt) | µg/l | <0.2 | 25.3 | 25.3
BH04/A | 43790 | GW | Barium (Diss.Filt) | µg/l | <0.2 | 30.7 | 30.7
BH03/B | 43790 | GW | Barium (Diss.Filt) | µg/l | <0.2 | 65.9 | 65.9
BH02/B | 43790 | GW | Benzo(a)anthracene (aq) | µg/l | <0.005 | <0.005 | 0.005
BH03/A | 43790 | GW | Benzo(a)anthracene (aq) | µg/l | <0.005 | <0.005 | 0.005
BH03/B | 43790 | GW | Benzo(a)anthracene (aq) | µg/l | <0.005 | <0.005 | 0.005
BH04/A | 43790 | GW | Benzo(a)anthracene (aq) | µg/l | <0.005 | <0.005 | 0.005
BH02/B | 43790 | GW | Benzo(a)pyrene (aq) | µg/l | <0.002 | <0.002 | 0.002
BH03/A | 43790 | GW | Benzo(a)pyrene (aq) | µg/l | <0.002 | <0.002 | 0.002
BH03/B | 43790 | GW | Benzo(a)pyrene (aq) | µg/l | <0.002 | <0.002 | 0.002
BH04/A | 43790 | GW | Benzo(a)pyrene (aq) | µg/l | <0.002 | <0.002 | 0.002
BH02/B | 43790 | GW | Benzo(b)fluoranthene (aq) | µg/l | <0.005 | <0.005 | 0.005
BH03/A | 43790 | GW | Benzo(b)fluoranthene (aq) | µg/l | <0.005 | <0.005 | 0.005
BH03/B | 43790 | GW | Benzo(b)fluoranthene (aq) | µg/l | <0.005 | <0.005 | 0.005
BH04/A | 43790 | GW | Benzo(b)fluoranthene (aq) | µg/l | <0.005 | <0.005 | 0.005
BH02/B | 43790 | GW | Benzo(g,h,i)perylene (aq) | µg/l | <0.005 | <0.005 | 0.005
BH03/A | 43790 | GW | Benzo(g,h,i)perylene (aq) | µg/l | <0.005 | <0.005 | 0.005
BH03/B | 43790 | GW | Benzo(g,h,i)perylene (aq) | µg/l | <0.005 | <0.005 | 0.005
BH04/A | 43790 | GW | Benzo(g,h,i)perylene (aq) | µg/l | <0.005 | <0.005 | 0.005
BH02/B | 43790 | GW | Benzo(k)fluoranthene (aq) | µg/l | <0.005 | <0.005 | 0.005
BH03/A | 43790 | GW | Benzo(k)fluoranthene (aq) | µg/l | <0.005 | <0.005 | 0.005
BH03/B | 43790 | GW | Benzo(k)fluoranthene (aq) | µg/l | <0.005 | <0.005 | 0.005
BH04/A | 43790 | GW | Benzo(k)fluoranthene (aq) | µg/l | <0.005 | <0.005 | 0.005
BH02/B | 43790 | GW | Cadmium (Diss.Filt) | µg/l | <0.08 | <0.08 | 0.079999
BH03/A | 43790 | GW | Cadmium (Diss.Filt) | µg/l | <0.08 | <0.08 | 0.079999
BH03/B | 43790 | GW | Cadmium (Diss.Filt) | µg/l | <0.08 | <0.08 | 0.079999
BH04/A | 43790 | GW | Cadmium (Diss.Filt) | µg/l | <0.08 | <0.08 | 0.079999
BH02/B | 43790 | GW | Calcium (Dis.Filt) | mg/l | <0.2 | 66.6 | 66.6
BH03/A | 43790 | GW | Calcium (Dis.Filt) | mg/l | <0.2 | 69.9 | 69.9
BH03/B | 43790 | GW | Calcium (Dis.Filt) | mg/l | <0.2 | 112 | 112
BH04/A | 43790 | GW | Calcium (Dis.Filt) | mg/l | <0.2 | 118 | 118
BH04/A | 43790 | GW | Chloride | mg/l | <4 | 41.6 | 41.6
BH02/B | 43790 | GW | Chloride | mg/l | <4 | 54.2 | 54.2
BH03/B | 43790 | GW | Chloride | mg/l | <4 | 57.2 | 57.2
BH03/A | 43790 | GW | Chloride | mg/l | <4 | 97.1 | 97.1
BH02/B | 43790 | GW | Chromium (Diss.Filt) | µg/l | <1 | <1 | 0.99999
BH03/A | 43790 | GW | Chromium (Diss.Filt) | µg/l | <1 | <1 | 0.99999
BH03/B | 43790 | GW | Chromium (Diss.Filt) | µg/l | <1 | <1 | 0.99999
BH04/A | 43790 | GW | Chromium (Diss.Filt) | µg/l | <1 | <1 | 0.99999
BH02/B | 43790 | GW | Chrysene (aq) | µg/l | <0.005 | <0.005 | 0.005
BH03/A | 43790 | GW | Chrysene (aq) | µg/l | <0.005 | <0.005 | 0.005
BH03/B | 43790 | GW | Chrysene (aq) | µg/l | <0.005 | <0.005 | 0.005
BH04/A | 43790 | GW | Chrysene (aq) | µg/l | <0.005 | <0.005 | 0.005
BH03/B | 43790 | GW | Conductivity @ 20 deg.C | mS/cm | <0.005 | 0.768 | 0.768
BH02/B | 43790 | GW | Conductivity @ 20 deg.C | mS/cm | <0.005 | 0.848 | 0.848
BH04/A | 43790 | GW | Conductivity @ 20 deg.C | mS/cm | <0.005 | 0.874 | 0.874
BH03/A | 43790 | GW | Conductivity @ 20 deg.C | mS/cm | <0.005 | 0.995 | 0.995
BH04/A | 43790 | GW | Copper (Diss.Filt) | µg/l | <0.3 | 0.576 | 0.576
BH03/A | 43790 | GW | Copper (Diss.Filt) | µg/l | <0.3 | 3.77 | 3.77
BH02/B | 43790 | GW | Copper (Diss.Filt) | µg/l | <0.3 | 4.54 | 4.54
BH03/B | 43790 | GW | Copper (Diss.Filt) | µg/l | <0.3 | 4.95 | 4.95
BH02/B | 43790 | GW | Cresols | mg/l | <0.006 | <0.006 | 0.0059999
BH03/A | 43790 | GW | Cresols | mg/l | <0.006 | <0.006 | 0.0059999
BH03/B | 43790 | GW | Cresols | mg/l | <0.006 | <0.006 | 0.0059999
BH04/A | 43790 | GW | Cresols | mg/l | <0.006 | <0.006 | 0.0059999
BH02/B | 43790 | GW | Dibenzo(a,h)anthracene (aq) | µg/l | <0.005 | <0.005 | 0.005
BH03/A | 43790 | GW | Dibenzo(a,h)anthracene (aq) | µg/l | <0.005 | <0.005 | 0.005
BH03/B | 43790 | GW | Dibenzo(a,h)anthracene (aq) | µg/l | <0.005 | <0.005 | 0.005
BH04/A | 43790 | GW | Dibenzo(a,h)anthracene (aq) | µg/l | <0.005 | <0.005 | 0.005
BH02/B | 43790 | GW | Fluoranthene (aq) | µg/l | <0.005 | <0.005 | 0.005
BH03/A | 43790 | GW | Fluoranthene (aq) | µg/l | <0.005 | <0.005 | 0.005
BH03/B | 43790 | GW | Fluoranthene (aq) | µg/l | <0.005 | <0.005 | 0.005
BH04/A | 43790 | GW | Fluoranthene (aq) | µg/l | <0.005 | <0.005 | 0.005
BH02/B | 43790 | GW | Fluorene (aq) | µg/l | <0.005 | <0.005 | 0.005
BH03/A | 43790 | GW | Fluorene (aq) | µg/l | <0.005 | <0.005 | 0.005
BH03/B | 43790 | GW | Fluorene (aq) | µg/l | <0.005 | <0.005 | 0.005
BH04/A | 43790 | GW | Fluorene (aq) | µg/l | <0.005 | <0.005 | 0.005
BH02/B | 43790 | GW | Fluoride | mg/l | <0.5 | <0.5 | 0.5
BH03/A | 43790 | GW | Fluoride | mg/l | <0.5 | <0.5 | 0.5
BH03/B | 43790 | GW | Fluoride | mg/l | <0.5 | <0.5 | 0.5
BH04/A | 43790 | GW | Fluoride | mg/l | <0.5 | <0.5 | 0.5
BH02/B | 43790 | GW | Indeno(1,2,3-cd)pyrene (aq) | µg/l | <0.005 | <0.005 | 0.005
BH03/A | 43790 | GW | Indeno(1,2,3-cd)pyrene (aq) | µg/l | <0.005 | <0.005 | 0.005
BH03/B | 43790 | GW | Indeno(1,2,3-cd)pyrene (aq) | µg/l | <0.005 | <0.005 | 0.005
BH04/A | 43790 | GW | Indeno(1,2,3-cd)pyrene (aq) | µg/l | <0.005 | <0.005 | 0.005
BH02/B | 43790 | GW | Lead (Diss.Filt) | µg/l | <0.2 | <0.2 | 0.2
BH03/A | 43790 | GW | Lead (Diss.Filt) | µg/l | <0.2 | <0.2 | 0.2
BH03/B | 43790 | GW | Lead (Diss.Filt) | µg/l | <0.2 | <0.2 | 0.2
BH04/A | 43790 | GW | Lead (Diss.Filt) | µg/l | <0.2 | <0.2 | 0.2
BH03/A | 43790 | GW | Magnesium (Dis.Filt) | mg/l | <0.036 | 11.3 | 11.3
BH02/B | 43790 | GW | Magnesium (Dis.Filt) | mg/l | <0.036 | 14.8 | 14.8
BH03/B | 43790 | GW | Magnesium (Dis.Filt) | mg/l | <0.036 | 42 | 42
BH04/A | 43790 | GW | Magnesium (Dis.Filt) | mg/l | <0.036 | 58 | 58
BH02/B | 43790 | GW | Mercury (Diss.Filt) | µg/l | <0.01 | <0.01 | 0.0099999
BH03/A | 43790 | GW | Mercury (Diss.Filt) | µg/l | <0.01 | <0.01 | 0.0099999
BH03/B | 43790 | GW | Mercury (Diss.Filt) | µg/l | <0.01 | <0.01 | 0.0099999
BH04/A | 43790 | GW | Mercury (Diss.Filt) | µg/l | <0.01 | <0.01 | 0.0099999
BH02/B | 43790 | GW | Mineral Oil >C10 C40 (aq) | µg/l | <100 | <100 | 99.999
BH03/A | 43790 | GW | Mineral Oil >C10 C40 (aq) | µg/l | <100 | <100 | 99.999
BH03/B | 43790 | GW | Mineral Oil >C10 C40 (aq) | µg/l | <100 | <100 | 99.999
BH04/A | 43790 | GW | Mineral Oil >C10 C40 (aq) | µg/l | <100 | <100 | 99.999
BH04/A | 43790 | GW | Molybdenum (Diss.Filt) | µg/l | <3 | <3 | 3
BH03/B | 43790 | GW | Molybdenum (Diss.Filt) | µg/l | <3 | 5.76 | 5.76
BH03/A | 43790 | GW | Molybdenum (Diss.Filt) | µg/l | <3 | 15.2 | 15.2
BH02/B | 43790 | GW | Molybdenum (Diss.Filt) | µg/l | <3 | 24 | 24
BH02/B | 43790 | GW | Naphthalene (aq) | µg/l | <0.01 | <0.02 | 0.02
BH03/A | 43790 | GW | Naphthalene (aq) | µg/l | <0.01 | <0.02 | 0.02
BH03/B | 43790 | GW | Naphthalene (aq) | µg/l | <0.01 | <0.02 | 0.02
BH04/A | 43790 | GW | Naphthalene (aq) | µg/l | <0.01 | <0.02 | 0.02
BH03/B | 43790 | GW | Nickel (Diss.Filt) | µg/l | <0.4 | <0.4 | 0.4
BH04/A | 43790 | GW | Nickel (Diss.Filt) | µg/l | <0.4 | <0.4 | 0.4
BH02/B | 43790 | GW | Nickel (Diss.Filt) | µg/l | <0.4 | 0.466 | 0.466
BH03/A | 43790 | GW | Nickel (Diss.Filt) | µg/l | <0.4 | 2.33 | 2.33
BH03/B | 43790 | GW | Oxygen, Dissolved | mg/l | <0.3 | 7.62 | 7.62
BH02/B | 43790 | GW | Oxygen, Dissolved | mg/l | <0.3 | 8.81 | 8.81
BH03/A | 43790 | GW | Oxygen, Dissolved | mg/l | <0.3 | 9.43 | 9.43
BH04/A | 43790 | GW | Oxygen, Dissolved | mg/l | <0.3 | 10 | 10
BH02/B | 43790 | GW | PAH, Total Detected USEPA 16 (aq) | µg/l | <0.082 | <0.082 | 0.081999
BH03/A | 43790 | GW | PAH, Total Detected USEPA 16 (aq) | µg/l | <0.082 | <0.082 | 0.081999
BH03/B | 43790 | GW | PAH, Total Detected USEPA 16 (aq) | µg/l | <0.082 | <0.082 | 0.081999
BH04/A | 43790 | GW | PAH, Total Detected USEPA 16 (aq) | µg/l | <0.082 | <0.082 | 0.081999
BH03/A | 43790 | GW | pH | pH Units | <1 | 7.63 | 7.63
BH04/A | 43790 | GW | pH | pH Units | <1 | 7.82 | 7.82
BH03/B | 43790 | GW | pH | pH Units | <1 | 8.01 | 8.01
BH02/B | 43790 | GW | pH | pH Units | <1 | 8.28 | 8.28
BH02/B | 43790 | GW | Phenanthrene (aq) | µg/l | <0.005 | <0.005 | 0.005
BH03/A | 43790 | GW | Phenanthrene (aq) | µg/l | <0.005 | <0.005 | 0.005
BH03/B | 43790 | GW | Phenanthrene (aq) | µg/l | <0.005 | <0.005 | 0.005
BH04/A | 43790 | GW | Phenanthrene (aq) | µg/l | <0.005 | <0.005 | 0.005
BH02/B | 43790 | GW | Phenol | mg/l | <0.002 | <0.002 | 0.002
BH03/A | 43790 | GW | Phenol | mg/l | <0.002 | <0.002 | 0.002
BH03/B | 43790 | GW | Phenol | mg/l | <0.002 | <0.002 | 0.002
BH04/A | 43790 | GW | Phenol | mg/l | <0.002 | <0.002 | 0.002
BH02/B | 43790 | GW | Phenols, Total Detected Monohydric | mg/l | <0.016 | <0.016 | 0.016
BH03/A | 43790 | GW | Phenols, Total Detected Monohydric | mg/l | <0.016 | <0.016 | 0.016
BH03/B | 43790 | GW | Phenols, Total Detected Monohydric | mg/l | <0.016 | <0.016 | 0.016
BH04/A | 43790 | GW | Phenols, Total Detected Monohydric | mg/l | <0.016 | <0.016 | 0.016
BH02/B | 43790 | GW | Potassium (Dis.Filt) | mg/l | <0.2 | 0.612 | 0.612
BH03/A | 43790 | GW | Potassium (Dis.Filt) | mg/l | <0.2 | 1.45 | 1.45
BH03/B | 43790 | GW | Potassium (Dis.Filt) | mg/l | <0.2 | 1.6 | 1.6
BH04/A | 43790 | GW | Potassium (Dis.Filt) | mg/l | <0.2 | 2.77 | 2.77
BH02/B | 43790 | GW | Pyrene (aq) | µg/l | <0.005 | <0.005 | 0.005
BH03/A | 43790 | GW | Pyrene (aq) | µg/l | <0.005 | <0.005 | 0.005
BH03/B | 43790 | GW | Pyrene (aq) | µg/l | <0.005 | <0.005 | 0.005
BH04/A | 43790 | GW | Pyrene (aq) | µg/l | <0.005 | <0.005 | 0.005
BH03/A | 43790 | GW | Selenium (Diss.Filt) | µg/l | <1 | <1 | 0.99999
BH04/A | 43790 | GW | Selenium (Diss.Filt) | µg/l | <1 | <1 | 0.99999
BH02/B | 43790 | GW | Selenium (Diss.Filt) | µg/l | <1 | 3.15 | 3.15
BH03/B | 43790 | GW | Selenium (Diss.Filt) | µg/l | <1 | 5.39 | 5.39
BH04/A | 43790 | GW | Sodium (Dis.Filt) | mg/l | <0.203 | 12.4 | 12.4
BH03/B | 43790 | GW | Sodium (Dis.Filt) | mg/l | <0.203 | 12.9 | 12.9
BH02/B | 43790 | GW | Sodium (Dis.Filt) | mg/l | <0.203 | 122 | 122
BH03/A | 43790 | GW | Sodium (Dis.Filt) | mg/l | <0.203 | 157 | 157
BH03/B | 43790 | GW | Sulphate | mg/l | <10 | 127 | 127
BH02/B | 43790 | GW | Sulphate | mg/l | <10 | 222 | 222
BH04/A | 43790 | GW | Sulphate | mg/l | <10 | 232 | 232
BH03/A | 43790 | GW | Sulphate | mg/l | <10 | 258 | 258
BH02/B | 43790 | GW | Xylenols | mg/l | <0.008 | <0.008 | 0.0079999
BH03/A | 43790 | GW | Xylenols | mg/l | <0.008 | <0.008 | 0.0079999
BH03/B | 43790 | GW | Xylenols | mg/l | <0.008 | <0.008 | 0.0079999
BH04/A | 43790 | GW | Xylenols | mg/l | <0.008 | <0.008 | 0.0079999
BH03/B | 43790 | GW | Zinc (Diss.Filt) | µg/l | <1 | 6.94 | 6.94
BH03/A | 43790 | GW | Zinc (Diss.Filt) | µg/l | <1 | 8.8 | 8.8
BH02/B | 43790 | GW | Zinc (Diss.Filt) | µg/l | <1 | 10.9 | 10.9
BH04/A | 43790 | GW | Zinc (Diss.Filt) | µg/l | <1 | 18.3 | 18.3
BH02/B | 43786 | GW | Acenaphthene (aq) | μg/l | <0.005 | <0.005 | 0.005
BH03/A | 43786 | GW | Acenaphthene (aq) | μg/l | <0.005 | <0.005 | 0.005
BH03/B | 43786 | GW | Acenaphthene (aq) | μg/l | <0.005 | <0.005 | 0.005
BH03/C | 43786 | GW | Acenaphthene (aq) | μg/l | <0.005 | <0.005 | 0.005
BH04/A | 43786 | GW | Acenaphthene (aq) | μg/l | <0.005 | <0.005 | 0.005
BH04/B | 43786 | GW | Acenaphthene (aq) | μg/l | <0.005 | <0.005 | 0.005
BH02/B | 43786 | GW | Acenaphthylene (aq) | μg/l | <0.005 | <0.005 | 0.005
BH03/A | 43786 | GW | Acenaphthylene (aq) | μg/l | <0.005 | <0.005 | 0.005
BH03/B | 43786 | GW | Acenaphthylene (aq) | μg/l | <0.005 | <0.005 | 0.005
BH03/C | 43786 | GW | Acenaphthylene (aq) | μg/l | <0.005 | <0.005 | 0.005
BH04/A | 43786 | GW | Acenaphthylene (aq) | μg/l | <0.005 | <0.005 | 0.005
BH04/B | 43786 | GW | Acenaphthylene (aq) | μg/l | <0.005 | <0.005 | 0.005
BH03/C | 43786 | GW | Alkalinity, Total as CaCO3 | mg/l | <2 | 155 | 155
BH02/B | 43786 | GW | Alkalinity, Total as CaCO3 | mg/l | <2 | 160 | 160
BH04/B | 43786 | GW | Alkalinity, Total as CaCO3 | mg/l | <2 | 200 | 200
BH04/A | 43786 | GW | Alkalinity, Total as CaCO3 | mg/l | <2 | 230 | 230
BH03/B | 43786 | GW | Alkalinity, Total as CaCO3 | mg/l | <2 | 260 | 260
BH03/A | 43786 | GW | Alkalinity, Total as CaCO3 | mg/l | <2 | 270 | 270
BH03/A | 43786 | GW | Anthracene (aq) | μg/l | <0.005 | <0.005 | 0.005
BH03/B | 43786 | GW | Anthracene (aq) | μg/l | <0.005 | <0.005 | 0.005
BH03/C | 43786 | GW | Anthracene (aq) | μg/l | <0.005 | <0.005 | 0.005
BH04/A | 43786 | GW | Anthracene (aq) | μg/l | <0.005 | <0.005 | 0.005
BH04/B | 43786 | GW | Anthracene (aq) | μg/l | <0.005 | <0.005 | 0.005
BH02/B | 43786 | GW | Anthracene (aq) | μg/l | <0.005 | 0.00539 | 0.00539
BH02/B | 43786 | GW | Antimony (Diss.Filt) | μg/l | <1 | <1 | 0.99999
BH03/A | 43786 | GW | Antimony (Diss.Filt) | μg/l | <1 | <1 | 0.99999
BH03/B | 43786 | GW | Antimony (Diss.Filt) | μg/l | <1 | <1 | 0.99999
BH03/C | 43786 | GW | Antimony (Diss.Filt) | μg/l | <1 | <1 | 0.99999
BH04/A | 43786 | GW | Antimony (Diss.Filt) | μg/l | <1 | <1 | 0.99999
BH04/B | 43786 | GW | Antimony (Diss.Filt) | μg/l | <1 | <1 | 0.99999
BH02/B | 43786 | GW | Arsenic (Diss.Filt) | μg/l | <0.5 | 1.65 | 1.65
BH03/A | 43786 | GW | Arsenic (Diss.Filt) | μg/l | <0.5 | 1.65 | 1.65
BH03/B | 43786 | GW | Arsenic (Diss.Filt) | μg/l | <0.5 | 3.46 | 3.46
BH03/C | 43786 | GW | Arsenic (Diss.Filt) | μg/l | <0.5 | 3.68 | 3.68
BH04/A | 43786 | GW | Arsenic (Diss.Filt) | μg/l | <0.5 | 4.84 | 4.84
BH04/B | 43786 | GW | Arsenic (Diss.Filt) | μg/l | <0.5 | 8.51 | 8.51
BH03/C | 43786 | GW | Barium (Diss.Filt) | μg/l | <0.2 | 12.5 | 12.5
BH04/B | 43786 | GW | Barium (Diss.Filt) | μg/l | <0.2 | 22.5 | 22.5
BH02/B | 43786 | GW | Barium (Diss.Filt) | μg/l | <0.2 | 24.1 | 24.1
BH04/A | 43786 | GW | Barium (Diss.Filt) | μg/l | <0.2 | 25.6 | 25.6
BH03/A | 43786 | GW | Barium (Diss.Filt) | μg/l | <0.2 | 39.5 | 39.5
BH03/B | 43786 | GW | Barium (Diss.Filt) | μg/l | <0.2 | 58.1 | 58.1
BH03/C | 43786 | GW | Benzo(a)anthracene (aq) | μg/l | <0.005 | <0.005 | 0.005
BH04/A | 43786 | GW | Benzo(a)anthracene (aq) | μg/l | <0.005 | <0.005 | 0.005
BH04/B | 43786 | GW | Benzo(a)anthracene (aq) | μg/l | <0.005 | <0.005 | 0.005
BH03/B | 43786 | GW | Benzo(a)anthracene (aq) | μg/l | <0.005 | 0.0148 | 0.0148
BH03/A | 43786 | GW | Benzo(a)anthracene (aq) | μg/l | <0.005 | 0.0284 | 0.0284
BH02/B | 43786 | GW | Benzo(a)anthracene (aq) | μg/l | <0.005 | 0.0305 | 0.0305
BH04/A | 43786 | GW | Benzo(a)pyrene (aq) | μg/l | <0.002 | 0.00367 | 0.00367
BH04/B | 43786 | GW | Benzo(a)pyrene (aq) | μg/l | <0.002 | 0.0063 | 0.0063
BH03/C | 43786 | GW | Benzo(a)pyrene (aq) | μg/l | <0.002 | 0.00821 | 0.00821
BH03/B | 43786 | GW | Benzo(a)pyrene (aq) | μg/l | <0.002 | 0.0155 | 0.0155
BH02/B | 43786 | GW | Benzo(a)pyrene (aq) | μg/l | <0.002 | 0.0326 | 0.0326
BH03/A | 43786 | GW | Benzo(a)pyrene (aq) | μg/l | <0.002 | 0.0378 | 0.0378
BH04/A | 43786 | GW | Benzo(b)fluoranthene (aq) | μg/l | <0.005 | <0.005 | 0.005
BH04/B | 43786 | GW | Benzo(b)fluoranthene (aq) | μg/l | <0.005 | 0.00901 | 0.00901
BH03/C | 43786 | GW | Benzo(b)fluoranthene (aq) | μg/l | <0.005 | 0.0131 | 0.0131
BH03/B | 43786 | GW | Benzo(b)fluoranthene (aq) | μg/l | <0.005 | 0.0225 | 0.0225
BH02/B | 43786 | GW | Benzo(b)fluoranthene (aq) | μg/l | <0.005 | 0.0499 | 0.0499
BH03/A | 43786 | GW | Benzo(b)fluoranthene (aq) | μg/l | <0.005 | 0.0529 | 0.0529
BH03/C | 43786 | GW | Benzo(g,h,i)perylene (aq) | μg/l | <0.005 | <0.005 | 0.005
BH04/A | 43786 | GW | Benzo(g,h,i)perylene (aq) | μg/l | <0.005 | <0.005 | 0.005
BH04/B | 43786 | GW | Benzo(g,h,i)perylene (aq) | μg/l | <0.005 | <0.005 | 0.005
BH03/B | 43786 | GW | Benzo(g,h,i)perylene (aq) | μg/l | <0.005 | 0.0185 | 0.0185
BH02/B | 43786 | GW | Benzo(g,h,i)perylene (aq) | μg/l | <0.005 | 0.0379 | 0.0379
BH03/A | 43786 | GW | Benzo(g,h,i)perylene (aq) | μg/l | <0.005 | 0.0417 | 0.0417
BH04/A | 43786 | GW | Benzo(k)fluoranthene (aq) | μg/l | <0.005 | <0.005 | 0.005
BH04/B | 43786 | GW | Benzo(k)fluoranthene (aq) | μg/l | <0.005 | <0.005 | 0.005
BH03/C | 43786 | GW | Benzo(k)fluoranthene (aq) | μg/l | <0.005 | 0.00555 | 0.00555
BH03/B | 43786 | GW | Benzo(k)fluoranthene (aq) | μg/l | <0.005 | 0.0104 | 0.0104
BH03/A | 43786 | GW | Benzo(k)fluoranthene (aq) | μg/l | <0.005 | 0.023 | 0.023
BH02/B | 43786 | GW | Benzo(k)fluoranthene (aq) | μg/l | <0.005 | 0.0242 | 0.0242
BH02/B | 43786 | GW | Cadmium (Diss.Filt) | μg/l | <0.08 | <0.08 | 0.079999
BH03/A | 43786 | GW | Cadmium (Diss.Filt) | μg/l | <0.08 | <0.08 | 0.079999
BH03/B | 43786 | GW | Cadmium (Diss.Filt) | μg/l | <0.08 | <0.08 | 0.079999
BH03/C | 43786 | GW | Cadmium (Diss.Filt) | μg/l | <0.08 | <0.08 | 0.079999
BH04/A | 43786 | GW | Cadmium (Diss.Filt) | μg/l | <0.08 | <0.08 | 0.079999
BH04/B | 43786 | GW | Cadmium (Diss.Filt) | μg/l | <0.08 | <0.08 | 0.079999
BH03/B | 43786 | GW | Calcium (Dis.Filt) | mg/l | <0.2 | 104 | 104
BH04/A | 43786 | GW | Calcium (Dis.Filt) | mg/l | <0.2 | 106 | 106
BH03/A | 43786 | GW | Calcium (Dis.Filt) | mg/l | <0.2 | 183 | 183
BH04/B | 43786 | GW | Calcium (Dis.Filt) | mg/l | <0.2 | 183 | 183
BH02/B | 43786 | GW | Calcium (Dis.Filt) | mg/l | <0.2 | 235 | 235
BH03/C | 43786 | GW | Calcium (Dis.Filt) | mg/l | <0.2 | 290 | 290
BH04/B | 43786 | GW | Chloride | mg/l | <2 | 31.2 | 31.2
BH04/A | 43786 | GW | Chloride | mg/l | <2 | 36.7 | 36.7
BH03/C | 43786 | GW | Chloride | mg/l | <2 | 55.2 | 55.2
BH03/B | 43786 | GW | Chloride | mg/l | <2 | 55.6 | 55.6
BH02/B | 43786 | GW | Chloride | mg/l | <2 | 123 | 123
BH03/A | 43786 | GW | Chloride | mg/l | <2 | 298 | 298
BH03/A | 43786 | GW | Chromium (Diss.Filt) | μg/l | <1 | <1 | 0.99999
BH03/B | 43786 | GW | Chromium (Diss.Filt) | μg/l | <1 | <1 | 0.99999
BH03/C | 43786 | GW | Chromium (Diss.Filt) | μg/l | <1 | <1 | 0.99999
BH04/A | 43786 | GW | Chromium (Diss.Filt) | μg/l | <1 | <1 | 0.99999
BH04/B | 43786 | GW | Chromium (Diss.Filt) | μg/l | <1 | <1 | 0.99999
BH02/B | 43786 | GW | Chromium (Diss.Filt) | μg/l | <1 | 1.42 | 1.42
BH03/C | 43786 | GW | Chrysene (aq) | μg/l | <0.005 | <0.005 | 0.005
BH04/A | 43786 | GW | Chrysene (aq) | μg/l | <0.005 | <0.005 | 0.005
BH04/B | 43786 | GW | Chrysene (aq) | μg/l | <0.005 | <0.005 | 0.005
BH03/B | 43786 | GW | Chrysene (aq) | μg/l | <0.005 | 0.00678 | 0.00678
BH03/A | 43786 | GW | Chrysene (aq) | μg/l | <0.005 | 0.0243 | 0.0243
BH02/B | 43786 | GW | Chrysene (aq) | μg/l | <0.005 | 0.0275 | 0.0275
BH03/B | 43786 | GW | Conductivity @ 20 deg.C | mS/cm | <0.005 | 0.756 | 0.756
BH04/A | 43786 | GW | Conductivity @ 20 deg.C | mS/cm | <0.005 | 0.835 | 0.835
BH04/B | 43786 | GW | Conductivity @ 20 deg.C | mS/cm | <0.005 | 1.12 | 1.12
BH03/C | 43786 | GW | Conductivity @ 20 deg.C | mS/cm | <0.005 | 1.7 | 1.7
BH03/A | 43786 | GW | Conductivity @ 20 deg.C | mS/cm | <0.005 | 2.31 | 2.31
BH02/B | 43786 | GW | Conductivity @ 20 deg.C | mS/cm | <0.005 | 2.49 | 2.49
BH03/C | 43786 | GW | Copper (Diss.Filt) | μg/l | <0.3 | <0.3 | 0.3
BH04/A | 43786 | GW | Copper (Diss.Filt) | μg/l | <0.3 | <0.3 | 0.3
BH04/B | 43786 | GW | Copper (Diss.Filt) | μg/l | <0.3 | <0.3 | 0.3
BH02/B | 43786 | GW | Copper (Diss.Filt) | μg/l | <0.3 | 0.325 | 0.325
BH03/A | 43786 | GW | Copper (Diss.Filt) | μg/l | <0.3 | 0.824 | 0.824
BH03/B | 43786 | GW | Copper (Diss.Filt) | μg/l | <0.3 | 0.932 | 0.932
BH02/B | 43786 | GW | Cresols | mg/l | <0.006 | <0.006 | 0.0059999
BH03/A | 43786 | GW | Cresols | mg/l | <0.006 | <0.006 | 0.0059999
BH03/B | 43786 | GW | Cresols | mg/l | <0.006 | <0.006 | 0.0059999
BH03/C | 43786 | GW | Cresols | mg/l | <0.006 | <0.006 | 0.0059999
BH04/A | 43786 | GW | Cresols | mg/l | <0.006 | <0.006 | 0.0059999
BH04/B | 43786 | GW | Cresols | mg/l | <0.006 | <0.006 | 0.0059999
BH03/B | 43786 | GW | Dibenzo(a,h)anthracene (aq) | μg/l | <0.005 | <0.005 | 0.005
BH03/C | 43786 | GW | Dibenzo(a,h)anthracene (aq) | μg/l | <0.005 | <0.005 | 0.005
BH04/A | 43786 | GW | Dibenzo(a,h)anthracene (aq) | μg/l | <0.005 | <0.005 | 0.005
BH04/B | 43786 | GW | Dibenzo(a,h)anthracene (aq) | μg/l | <0.005 | <0.005 | 0.005
BH02/B | 43786 | GW | Dibenzo(a,h)anthracene (aq) | μg/l | <0.005 | 0.00623 | 0.00623
BH03/A | 43786 | GW | Dibenzo(a,h)anthracene (aq) | μg/l | <0.005 | 0.0071 | 0.0071
BH04/B | 43786 | GW | Fluoranthene (aq) | μg/l | <0.005 | <0.005 | 0.005
BH04/A | 43786 | GW | Fluoranthene (aq) | μg/l | <0.005 | 0.00645 | 0.00645
BH03/C | 43786 | GW | Fluoranthene (aq) | μg/l | <0.005 | 0.0147 | 0.0147
BH03/B | 43786 | GW | Fluoranthene (aq) | μg/l | <0.005 | 0.0192 | 0.0192
BH03/A | 43786 | GW | Fluoranthene (aq) | μg/l | <0.005 | 0.0428 | 0.0428
BH02/B | 43786 | GW | Fluoranthene (aq) | μg/l | <0.005 | 0.0523 | 0.0523
BH02/B | 43786 | GW | Fluorene (aq) | μg/l | <0.005 | <0.005 | 0.005
BH03/A | 43786 | GW | Fluorene (aq) | μg/l | <0.005 | <0.005 | 0.005
BH03/B | 43786 | GW | Fluorene (aq) | μg/l | <0.005 | <0.005 | 0.005
BH03/C | 43786 | GW | Fluorene (aq) | μg/l | <0.005 | <0.005 | 0.005
BH04/A | 43786 | GW | Fluorene (aq) | μg/l | <0.005 | <0.005 | 0.005
BH04/B | 43786 | GW | Fluorene (aq) | μg/l | <0.005 | <0.005 | 0.005
BH02/B | 43786 | GW | Fluoride | mg/l | <0.5 | <0.5 | 0.5
BH03/A | 43786 | GW | Fluoride | mg/l | <0.5 | <0.5 | 0.5
BH03/B | 43786 | GW | Fluoride | mg/l | <0.5 | <0.5 | 0.5
BH03/C | 43786 | GW | Fluoride | mg/l | <0.5 | <0.5 | 0.5
BH04/A | 43786 | GW | Fluoride | mg/l | <0.5 | <0.5 | 0.5
BH04/B | 43786 | GW | Fluoride | mg/l | <0.5 | <0.5 | 0.5
BH04/A | 43786 | GW | Indeno(1,2,3-cd)pyrene (aq) | μg/l | <0.005 | <0.005 | 0.005
BH04/B | 43786 | GW | Indeno(1,2,3-cd)pyrene (aq) | μg/l | <0.005 | <0.005 | 0.005
BH03/C | 43786 | GW | Indeno(1,2,3-cd)pyrene (aq) | μg/l | <0.005 | 0.00521 | 0.00521
BH03/B | 43786 | GW | Indeno(1,2,3-cd)pyrene (aq) | μg/l | <0.005 | 0.0108 | 0.0108
BH02/B | 43786 | GW | Indeno(1,2,3-cd)pyrene (aq) | μg/l | <0.005 | 0.0241 | 0.0241
BH03/A | 43786 | GW | Indeno(1,2,3-cd)pyrene (aq) | μg/l | <0.005 | 0.0286 | 0.0286
BH02/B | 43786 | GW | Lead (Diss.Filt) | μg/l | <0.2 | <0.2 | 0.2
BH03/A | 43786 | GW | Lead (Diss.Filt) | μg/l | <0.2 | <0.2 | 0.2
BH03/B | 43786 | GW | Lead (Diss.Filt) | μg/l | <0.2 | <0.2 | 0.2
BH03/C | 43786 | GW | Lead (Diss.Filt) | μg/l | <0.2 | <0.2 | 0.2
BH04/A | 43786 | GW | Lead (Diss.Filt) | μg/l | <0.2 | <0.2 | 0.2
BH04/B | 43786 | GW | Lead (Diss.Filt) | μg/l | <0.2 | <0.2 | 0.2
BH03/A | 43786 | GW | Magnesium (Dis.Filt) | mg/l | <0.036 | 35 | 35
BH03/C | 43786 | GW | Magnesium (Dis.Filt) | mg/l | <0.036 | 41.7 | 41.7
BH03/B | 43786 | GW | Magnesium (Dis.Filt) | mg/l | <0.036 | 42 | 42
BH02/B | 43786 | GW | Magnesium (Dis.Filt) | mg/l | <0.036 | 47.6 | 47.6
BH04/A | 43786 | GW | Magnesium (Dis.Filt) | mg/l | <0.036 | 53.7 | 53.7
BH04/B | 43786 | GW | Magnesium (Dis.Filt) | mg/l | <0.036 | 54.8 | 54.8
BH02/B | 43786 | GW | Mercury (Diss.Filt) | μg/l | <0.01 | <0.01 | 0.0099999
BH03/A | 43786 | GW | Mercury (Diss.Filt) | μg/l | <0.01 | <0.01 | 0.0099999
BH03/B | 43786 | GW | Mercury (Diss.Filt) | μg/l | <0.01 | <0.01 | 0.0099999
BH03/C | 43786 | GW | Mercury (Diss.Filt) | μg/l | <0.01 | <0.01 | 0.0099999
BH04/A | 43786 | GW | Mercury (Diss.Filt) | μg/l | <0.01 | <0.01 | 0.0099999
BH04/B | 43786 | GW | Mercury (Diss.Filt) | μg/l | <0.01 | <0.01 | 0.0099999
BH02/B | 43786 | GW | Mineral Oil >C10 C40 (aq) | μg/l | <100 | <100 | 99.999
BH03/B | 43786 | GW | Mineral Oil >C10 C40 (aq) | μg/l | <100 | <100 | 99.999
BH03/C | 43786 | GW | Mineral Oil >C10 C40 (aq) | μg/l | <100 | <100 | 99.999
BH04/A | 43786 | GW | Mineral Oil >C10 C40 (aq) | μg/l | <100 | <100 | 99.999
BH03/A | 43786 | GW | Mineral Oil >C10 C40 (aq) | μg/l | <100 | 122 | 122
BH04/B | 43786 | GW | Mineral Oil >C10 C40 (aq) | μg/l | <100 | 244 | 244
BH03/B | 43786 | GW | Molybdenum (Diss.Filt) | μg/l | <3 | <3 | 3
BH04/A | 43786 | GW | Molybdenum (Diss.Filt) | μg/l | <3 | <3 | 3
BH04/B | 43786 | GW | Molybdenum (Diss.Filt) | μg/l | <3 | <3 | 3
BH03/A | 43786 | GW | Molybdenum (Diss.Filt) | μg/l | <3 | 4.94 | 4.94
BH03/C | 43786 | GW | Molybdenum (Diss.Filt) | μg/l | <3 | 10 | 10
BH02/B | 43786 | GW | Molybdenum (Diss.Filt) | μg/l | <3 | 17.3 | 17.3
BH02/B | 43786 | GW | Naphthalene (aq) | μg/l | <0.01 | <0.01 | 0.0099999
BH03/A | 43786 | GW | Naphthalene (aq) | μg/l | <0.01 | <0.01 | 0.0099999
BH03/B | 43786 | GW | Naphthalene (aq) | μg/l | <0.01 | <0.01 | 0.0099999
BH03/C | 43786 | GW | Naphthalene (aq) | μg/l | <0.01 | <0.01 | 0.0099999
BH04/A | 43786 | GW | Naphthalene (aq) | μg/l | <0.01 | <0.01 | 0.0099999
BH04/B | 43786 | GW | Naphthalene (aq) | μg/l | <0.01 | <0.01 | 0.0099999
BH03/B | 43786 | GW | Nickel (Diss.Filt) | μg/l | <0.4 | <0.4 | 0.4
BH04/A | 43786 | GW | Nickel (Diss.Filt) | μg/l | <0.4 | <0.4 | 0.4
BH03/C | 43786 | GW | Nickel (Diss.Filt) | μg/l | <0.4 | 0.51 | 0.51
BH04/B | 43786 | GW | Nickel (Diss.Filt) | μg/l | <0.4 | 1.05 | 1.05
BH02/B | 43786 | GW | Nickel (Diss.Filt) | μg/l | <0.4 | 1.93 | 1.93
BH03/A | 43786 | GW | Nickel (Diss.Filt) | μg/l | <0.4 | 3.23 | 3.23
BH03/B | 43786 | GW | Oxygen, Dissolved | mg/l | <0.3 | 9.67 | 9.67
BH04/A | 43786 | GW | Oxygen, Dissolved | mg/l | <0.3 | 9.68 | 9.68
BH02/B | 43786 | GW | Oxygen, Dissolved | mg/l | <0.3 | 9.9 | 9.9
BH03/C | 43786 | GW | Oxygen, Dissolved | mg/l | <0.3 | 10.4 | 10.4
BH04/B | 43786 | GW | Oxygen, Dissolved | mg/l | <0.3 | 10.6 | 10.6
BH03/A | 43786 | GW | Oxygen, Dissolved | mg/l | <0.3 | 11.3 | 11.3
BH03/C | 43786 | GW | PAH, Total Detected USEPA 16 (aq) | μg/l | <0.082 | <0.082 | 0.081999
BH04/A | 43786 | GW | PAH, Total Detected USEPA 16 (aq) | μg/l | <0.082 | <0.082 | 0.081999
BH04/B | 43786 | GW | PAH, Total Detected USEPA 16 (aq) | μg/l | <0.082 | <0.082 | 0.081999
BH03/B | 43786 | GW | PAH, Total Detected USEPA 16 (aq) | μg/l | <0.082 | 0.138 | 0.138
BH03/A | 43786 | GW | PAH, Total Detected USEPA 16 (aq) | μg/l | <0.082 | 0.34 | 0.34
BH02/B | 43786 | GW | PAH, Total Detected USEPA 16 (aq) | μg/l | <0.082 | 0.352 | 0.352
BH03/A | 43786 | GW | pH | pH Units | <1 pH units | 7.54 | 7.54
BH04/A | 43786 | GW | pH | pH Units | <1 pH units | 7.72 | 7.72
BH03/B | 43786 | GW | pH | pH Units | <1 pH units | 7.74 | 7.74
BH03/C | 43786 | GW | pH | pH Units | <1 pH units | 7.75 | 7.75
BH02/B | 43786 | GW | pH | pH Units | <1 pH units | 7.85 | 7.85
BH04/B | 43786 | GW | pH | pH Units | <1 pH units | 7.89 | 7.89
BH03/B | 43786 | GW | Phenanthrene (aq) | μg/l | <0.005 | <0.005 | 0.005
BH03/C | 43786 | GW | Phenanthrene (aq) | μg/l | <0.005 | <0.005 | 0.005
BH04/A | 43786 | GW | Phenanthrene (aq) | μg/l | <0.005 | <0.005 | 0.005
BH04/B | 43786 | GW | Phenanthrene (aq) | μg/l | <0.005 | <0.005 | 0.005
BH03/A | 43786 | GW | Phenanthrene (aq) | μg/l | <0.005 | 0.0107 | 0.0107
BH02/B | 43786 | GW | Phenanthrene (aq) | μg/l | <0.005 | 0.0138 | 0.0138
BH02/B | 43786 | GW | Phenol | mg/l | <0.002 | <0.002 | 0.002
BH03/A | 43786 | GW | Phenol | mg/l | <0.002 | <0.002 | 0.002
BH03/B | 43786 | GW | Phenol | mg/l | <0.002 | <0.002 | 0.002
BH03/C | 43786 | GW | Phenol | mg/l | <0.002 | <0.002 | 0.002
BH04/A | 43786 | GW | Phenol | mg/l | <0.002 | <0.002 | 0.002
BH04/B | 43786 | GW | Phenol | mg/l | <0.002 | <0.002 | 0.002
BH02/B | 43786 | GW | Phenols, Total Detected Monohydric | mg/l | <0.016 | <0.016 | 0.016
BH03/A | 43786 | GW | Phenols, Total Detected Monohydric | mg/l | <0.016 | <0.016 | 0.016
BH03/B | 43786 | GW | Phenols, Total Detected Monohydric | mg/l | <0.016 | <0.016 | 0.016
BH03/C | 43786 | GW | Phenols, Total Detected Monohydric | mg/l | <0.016 | <0.016 | 0.016
BH04/A | 43786 | GW | Phenols, Total Detected Monohydric | mg/l | <0.016 | <0.016 | 0.016
BH04/B | 43786 | GW | Phenols, Total Detected Monohydric | mg/l | <0.016 | <0.016 | 0.016
BH03/C | 43786 | GW | Potassium (Dis.Filt) | mg/l | <0.2 | 1.3 | 1.3
BH03/B | 43786 | GW | Potassium (Dis.Filt) | mg/l | <0.2 | 1.49 | 1.49
BH03/A | 43786 | GW | Potassium (Dis.Filt) | mg/l | <0.2 | 1.75 | 1.75
BH02/B | 43786 | GW | Potassium (Dis.Filt) | mg/l | <0.2 | 1.84 | 1.84
BH04/A | 43786 | GW | Potassium (Dis.Filt) | mg/l | <0.2 | 2.49 | 2.49
BH04/B | 43786 | GW | Potassium (Dis.Filt) | mg/l | <0.2 | 3.32 | 3.32
BH04/A | 43786 | GW | Pyrene (aq) | μg/l | <0.005 | 0.00569 | 0.00569
BH04/B | 43786 | GW | Pyrene (aq) | μg/l | <0.005 | 0.01 | 0.01
BH03/C | 43786 | GW | Pyrene (aq) | μg/l | <0.005 | 0.014 | 0.014
BH03/B | 43786 | GW | Pyrene (aq) | μg/l | <0.005 | 0.0199 | 0.0199
BH03/A | 43786 | GW | Pyrene (aq) | μg/l | <0.005 | 0.0427 | 0.0427
BH02/B | 43786 | GW | Pyrene (aq) | μg/l | <0.005 | 0.0473 | 0.0473
BH04/A | 43786 | GW | Selenium (Diss.Filt) | μg/l | <1 | <1 | 0.99999
BH04/B | 43786 | GW | Selenium (Diss.Filt) | μg/l | <1 | <1 | 0.99999
BH02/B | 43786 | GW | Selenium (Diss.Filt) | μg/l | <1 | 1.67 | 1.67
BH03/A | 43786 | GW | Selenium (Diss.Filt) | μg/l | <1 | 2.8 | 2.8
BH03/C | 43786 | GW | Selenium (Diss.Filt) | μg/l | <1 | 3.5 | 3.5
BH03/B | 43786 | GW | Selenium (Diss.Filt) | μg/l | <1 | 4.51 | 4.51
BH04/A | 43786 | GW | Sodium (Dis.Filt) | mg/l | <0.076 | 1.5 | 1.5
BH03/B | 43786 | GW | Sodium (Dis.Filt) | mg/l | <0.076 | 14 | 14
BH04/B | 43786 | GW | Sodium (Dis.Filt) | mg/l | <0.076 | 19.8 | 19.8
BH03/C | 43786 | GW | Sodium (Dis.Filt) | mg/l | <0.076 | 123 | 123
BH03/A | 43786 | GW | Sodium (Dis.Filt) | mg/l | <0.076 | 324 | 324
BH02/B | 43786 | GW | Sodium (Dis.Filt) | mg/l | <0.076 | 328 | 328
BH03/B | 43786 | GW | Sulphate | mg/l | <2 | 122 | 122
BH04/A | 43786 | GW | Sulphate | mg/l | <2 | 212 | 212
BH04/B | 43786 | GW | Sulphate | mg/l | <2 | 472 | 472
BH03/A | 43786 | GW | Sulphate | mg/l | <2 | 692 | 692
BH03/C | 43786 | GW | Sulphate | mg/l | <2 | 886 | 886
BH02/B | 43786 | GW | Sulphate | mg/l | <2 | 1230 | 1230
BH02/B | 43786 | GW | Xylenols | mg/l | <0.008 | <0.008 | 0.0079999
BH03/A | 43786 | GW | Xylenols | mg/l | <0.008 | <0.008 | 0.0079999
BH03/B | 43786 | GW | Xylenols | mg/l | <0.008 | <0.008 | 0.0079999
BH03/C | 43786 | GW | Xylenols | mg/l | <0.008 | <0.008 | 0.0079999
BH04/A | 43786 | GW | Xylenols | mg/l | <0.008 | <0.008 | 0.0079999
BH04/B | 43786 | GW | Xylenols | mg/l | <0.008 | <0.008 | 0.0079999
BH04/B | 43786 | GW | Zinc (Diss.Filt) | μg/l | <1 | 1.99 | 1.99
BH02/B | 43786 | GW | Zinc (Diss.Filt) | μg/l | <1 | 3.1 | 3.1
BH04/A | 43786 | GW | Zinc (Diss.Filt) | μg/l | <1 | 3.51 | 3.51
BH03/A | 43786 | GW | Zinc (Diss.Filt) | μg/l | <1 | 3.52 | 3.52
BH03/C | 43786 | GW | Zinc (Diss.Filt) | μg/l | <1 | 4.25 | 4.25
BH03/B | 43786 | GW | Zinc (Diss.Filt) | μg/l | <1 | 4.7 | 4.7
BH02/B | 43754 | GW | Acenaphthene (aq) | µg/l | <0.005 | <0.005 | 0.005
BH03/A | 43754 | GW | Acenaphthene (aq) | µg/l | <0.005 | <0.005 | 0.005
BH03/B | 43754 | GW | Acenaphthene (aq) | µg/l | <0.005 | <0.005 | 0.005
BH03/C | 43754 | GW | Acenaphthene (aq) | µg/l | <0.005 | <0.005 | 0.005
BH04/A | 43754 | GW | Acenaphthene (aq) | µg/l | <0.005 | <0.005 | 0.005
BH02/B | 43754 | GW | Acenaphthylene (aq) | µg/l | <0.005 | <0.005 | 0.005
BH03/A | 43754 | GW | Acenaphthylene (aq) | µg/l | <0.005 | <0.005 | 0.005
BH03/B | 43754 | GW | Acenaphthylene (aq) | µg/l | <0.005 | <0.005 | 0.005
BH03/C | 43754 | GW | Acenaphthylene (aq) | µg/l | <0.005 | <0.005 | 0.005
BH04/A | 43754 | GW | Acenaphthylene (aq) | µg/l | <0.005 | <0.005 | 0.005
BH03/A | 43754 | GW | Alkalinity, Total as CaCO3 | mg/l | <2 | 120 | 120
BH03/C | 43754 | GW | Alkalinity, Total as CaCO3 | mg/l | <2 | 130 | 130
BH04/A | 43754 | GW | Alkalinity, Total as CaCO3 | mg/l | <2 | 210 | 210
BH02/B | 43754 | GW | Alkalinity, Total as CaCO3 | mg/l | <2 | 230 | 230
BH03/B | 43754 | GW | Alkalinity, Total as CaCO3 | mg/l | <2 | 235 | 235
BH02/B | 43754 | GW | Anthracene (aq) | µg/l | <0.005 | <0.005 | 0.005
BH03/A | 43754 | GW | Anthracene (aq) | µg/l | <0.005 | <0.005 | 0.005
BH03/B | 43754 | GW | Anthracene (aq) | µg/l | <0.005 | <0.005 | 0.005
BH03/C | 43754 | GW | Anthracene (aq) | µg/l | <0.005 | <0.005 | 0.005
BH04/A | 43754 | GW | Anthracene (aq) | µg/l | <0.005 | <0.005 | 0.005
BH02/B | 43754 | GW | Antimony (Diss.Filt) | µg/l | <1 | <1 | 0.99999
BH03/B | 43754 | GW | Antimony (Diss.Filt) | µg/l | <1 | <1 | 0.99999
BH03/C | 43754 | GW | Antimony (Diss.Filt) | µg/l | <1 | <1 | 0.99999
BH04/A | 43754 | GW | Antimony (Diss.Filt) | µg/l | <1 | <1 | 0.99999
BH03/A | 43754 | GW | Antimony (Diss.Filt) | µg/l | <1 | 2.04 | 2.04
BH03/A | 43754 | GW | Arsenic (Diss.Filt) | µg/l | <0.5 | 0.644 | 0.644
BH02/B | 43754 | GW | Arsenic (Diss.Filt) | µg/l | <0.5 | 0.921 | 0.921
BH03/B | 43754 | GW | Arsenic (Diss.Filt) | µg/l | <0.5 | 2.99 | 2.99
BH03/C | 43754 | GW | Arsenic (Diss.Filt) | µg/l | <0.5 | 3.08 | 3.08
BH04/A | 43754 | GW | Arsenic (Diss.Filt) | µg/l | <0.5 | 4.48 | 4.48
BH03/C | 43754 | GW | Barium (Diss.Filt) | µg/l | <0.2 | 10.6 | 10.6
BH02/B | 43754 | GW | Barium (Diss.Filt) | µg/l | <0.2 | 16.3 | 16.3
BH03/A | 43754 | GW | Barium (Diss.Filt) | µg/l | <0.2 | 23 | 23
BH04/A | 43754 | GW | Barium (Diss.Filt) | µg/l | <0.2 | 25.2 | 25.2
BH03/B | 43754 | GW | Barium (Diss.Filt) | µg/l | <0.2 | 64.5 | 64.5
BH02/B | 43754 | GW | Benzo(a)anthracene (aq) | µg/l | <0.005 | <0.005 | 0.005
BH03/A | 43754 | GW | Benzo(a)anthracene (aq) | µg/l | <0.005 | <0.005 | 0.005
BH03/B | 43754 | GW | Benzo(a)anthracene (aq) | µg/l | <0.005 | <0.005 | 0.005
BH03/C | 43754 | GW | Benzo(a)anthracene (aq) | µg/l | <0.005 | <0.005 | 0.005
BH04/A | 43754 | GW | Benzo(a)anthracene (aq) | µg/l | <0.005 | <0.005 | 0.005
BH02/B | 43754 | GW | Benzo(a)pyrene (aq) | µg/l | <0.002 | <0.002 | 0.002
BH03/A | 43754 | GW | Benzo(a)pyrene (aq) | µg/l | <0.002 | <0.002 | 0.002
BH03/B | 43754 | GW | Benzo(a)pyrene (aq) | µg/l | <0.002 | <0.002 | 0.002
BH03/C | 43754 | GW | Benzo(a)pyrene (aq) | µg/l | <0.002 | <0.002 | 0.002
BH04/A | 43754 | GW | Benzo(a)pyrene (aq) | µg/l | <0.002 | <0.002 | 0.002
BH02/B | 43754 | GW | Benzo(b)fluoranthene (aq) | µg/l | <0.005 | <0.005 | 0.005
BH03/A | 43754 | GW | Benzo(b)fluoranthene (aq) | µg/l | <0.005 | <0.005 | 0.005
BH03/B | 43754 | GW | Benzo(b)fluoranthene (aq) | µg/l | <0.005 | <0.005 | 0.005
BH03/C | 43754 | GW | Benzo(b)fluoranthene (aq) | µg/l | <0.005 | <0.005 | 0.005
BH04/A | 43754 | GW | Benzo(b)fluoranthene (aq) | µg/l | <0.005 | <0.005 | 0.005
BH02/B | 43754 | GW | Benzo(g,h,i)perylene (aq) | µg/l | <0.005 | <0.005 | 0.005
BH03/A | 43754 | GW | Benzo(g,h,i)perylene (aq) | µg/l | <0.005 | <0.005 | 0.005
BH03/B | 43754 | GW | Benzo(g,h,i)perylene (aq) | µg/l | <0.005 | <0.005 | 0.005
BH03/C | 43754 | GW | Benzo(g,h,i)perylene (aq) | µg/l | <0.005 | <0.005 | 0.005
BH04/A | 43754 | GW | Benzo(g,h,i)perylene (aq) | µg/l | <0.005 | <0.005 | 0.005
BH02/B | 43754 | GW | Benzo(k)fluoranthene (aq) | µg/l | <0.005 | <0.005 | 0.005
BH03/A | 43754 | GW | Benzo(k)fluoranthene (aq) | µg/l | <0.005 | <0.005 | 0.005
BH03/B | 43754 | GW | Benzo(k)fluoranthene (aq) | µg/l | <0.005 | <0.005 | 0.005
BH03/C | 43754 | GW | Benzo(k)fluoranthene (aq) | µg/l | <0.005 | <0.005 | 0.005
BH04/A | 43754 | GW | Benzo(k)fluoranthene (aq) | µg/l | <0.005 | <0.005 | 0.005
BH02/B | 43754 | GW | Cadmium (Diss.Filt) | µg/l | <0.08 | <0.08 | 0.079999
BH03/B | 43754 | GW | Cadmium (Diss.Filt) | µg/l | <0.08 | <0.08 | 0.079999
BH03/C | 43754 | GW | Cadmium (Diss.Filt) | µg/l | <0.08 | <0.08 | 0.079999
BH04/A | 43754 | GW | Cadmium (Diss.Filt) | µg/l | <0.08 | <0.08 | 0.079999
BH03/A | 43754 | GW | Cadmium (Diss.Filt) | µg/l | <0.08 | 0.0813 | 0.0813
BH02/B | 43754 | GW | Calcium (Dis.Filt) | mg/l | <0.2 | 78.8 | 78.8
BH03/A | 43754 | GW | Calcium (Dis.Filt) | mg/l | <0.2 | 95.6 | 95.6
BH03/B | 43754 | GW | Calcium (Dis.Filt) | mg/l | <0.2 | 113 | 113
BH04/A | 43754 | GW | Calcium (Dis.Filt) | mg/l | <0.2 | 148 | 148
BH03/C | 43754 | GW | Calcium (Dis.Filt) | mg/l | <0.2 | 307 | 307
BH04/A | 43754 | GW | Chloride | mg/l | <4 | 38.3 | 38.3
BH02/B | 43754 | GW | Chloride | mg/l | <4 | 52 | 52
BH03/B | 43754 | GW | Chloride | mg/l | <4 | 53.9 | 53.9
BH03/C | 43754 | GW | Chloride | mg/l | <4 | 54.4 | 54.4
BH03/A | 43754 | GW | Chloride | mg/l | <4 | 126 | 126
BH02/B | 43754 | GW | Chromium (Diss.Filt) | µg/l | <1 | <1 | 0.99999
BH03/B | 43754 | GW | Chromium (Diss.Filt) | µg/l | <1 | <1 | 0.99999
BH03/C | 43754 | GW | Chromium (Diss.Filt) | µg/l | <1 | <1 | 0.99999
BH04/A | 43754 | GW | Chromium (Diss.Filt) | µg/l | <1 | <1 | 0.99999
BH03/A | 43754 | GW | Chromium (Diss.Filt) | µg/l | <1 | 1.63 | 1.63
BH02/B | 43754 | GW | Chrysene (aq) | µg/l | <0.005 | <0.005 | 0.005
BH03/A | 43754 | GW | Chrysene (aq) | µg/l | <0.005 | <0.005 | 0.005
BH03/B | 43754 | GW | Chrysene (aq) | µg/l | <0.005 | <0.005 | 0.005
BH03/C | 43754 | GW | Chrysene (aq) | µg/l | <0.005 | <0.005 | 0.005
BH04/A | 43754 | GW | Chrysene (aq) | µg/l | <0.005 | <0.005 | 0.005
BH03/B | 43754 | GW | Conductivity @ 20 deg.C | mS/cm | <0.005 | 0.796 | 0.796
BH02/B | 43754 | GW | Conductivity @ 20 deg.C | mS/cm | <0.005 | 1.05 | 1.05
BH04/A | 43754 | GW | Conductivity @ 20 deg.C | mS/cm | <0.005 | 1.06 | 1.06
BH03/A | 43754 | GW | Conductivity @ 20 deg.C | mS/cm | <0.005 | 1.29 | 1.29
BH03/C | 43754 | GW | Conductivity @ 20 deg.C | mS/cm | <0.005 | 2.07 | 2.07
BH04/A | 43754 | GW | Copper (Diss.Filt) | µg/l | <0.3 | 0.373 | 0.373
BH03/C | 43754 | GW | Copper (Diss.Filt) | µg/l | <0.3 | 0.774 | 0.774
BH02/B | 43754 | GW | Copper (Diss.Filt) | µg/l | <0.3 | 2.79 | 2.79
BH03/A | 43754 | GW | Copper (Diss.Filt) | µg/l | <0.3 | 4.3 | 4.3
BH03/B | 43754 | GW | Copper (Diss.Filt) | µg/l | <0.3 | 5.12 | 5.12
BH02/B | 43754 | GW | Cresols | mg/l | <0.006 | <0.006 | 0.0059999
BH03/A | 43754 | GW | Cresols | mg/l | <0.006 | <0.006 | 0.0059999
BH03/B | 43754 | GW | Cresols | mg/l | <0.006 | <0.006 | 0.0059999
BH03/C | 43754 | GW | Cresols | mg/l | <0.006 | <0.006 | 0.0059999
BH04/A | 43754 | GW | Cresols | mg/l | <0.006 | <0.006 | 0.0059999
BH02/B | 43754 | GW | Dibenzo(a,h)anthracene (aq) | µg/l | <0.005 | <0.005 | 0.005
BH03/A | 43754 | GW | Dibenzo(a,h)anthracene (aq) | µg/l | <0.005 | <0.005 | 0.005
BH03/B | 43754 | GW | Dibenzo(a,h)anthracene (aq) | µg/l | <0.005 | <0.005 | 0.005
BH03/C | 43754 | GW | Dibenzo(a,h)anthracene (aq) | µg/l | <0.005 | <0.005 | 0.005
BH04/A | 43754 | GW | Dibenzo(a,h)anthracene (aq) | µg/l | <0.005 | <0.005 | 0.005
BH02/B | 43754 | GW | Fluoranthene (aq) | µg/l | <0.005 | <0.005 | 0.005
BH03/A | 43754 | GW | Fluoranthene (aq) | µg/l | <0.005 | <0.005 | 0.005
BH03/B | 43754 | GW | Fluoranthene (aq) | µg/l | <0.005 | <0.005 | 0.005
BH03/C | 43754 | GW | Fluoranthene (aq) | µg/l | <0.005 | <0.005 | 0.005
BH04/A | 43754 | GW | Fluoranthene (aq) | µg/l | <0.005 | <0.005 | 0.005
BH02/B | 43754 | GW | Fluorene (aq) | µg/l | <0.005 | <0.005 | 0.005
BH03/A | 43754 | GW | Fluorene (aq) | µg/l | <0.005 | <0.005 | 0.005
BH03/B | 43754 | GW | Fluorene (aq) | µg/l | <0.005 | <0.005 | 0.005
BH03/C | 43754 | GW | Fluorene (aq) | µg/l | <0.005 | <0.005 | 0.005
BH04/A | 43754 | GW | Fluorene (aq) | µg/l | <0.005 | <0.005 | 0.005
BH02/B | 43754 | GW | Fluoride | mg/l | <0.5 | <0.5 | 0.5
BH03/A | 43754 | GW | Fluoride | mg/l | <0.5 | <0.5 | 0.5
BH03/B | 43754 | GW | Fluoride | mg/l | <0.5 | <0.5 | 0.5
BH04/A | 43754 | GW | Fluoride | mg/l | <0.5 | <0.5 | 0.5
BH03/C | 43754 | GW | Fluoride | mg/l | <0.5 | 0.611 | 0.611
BH02/B | 43754 | GW | Indeno(1,2,3-cd)pyrene (aq) | µg/l | <0.005 | <0.005 | 0.005
BH03/A | 43754 | GW | Indeno(1,2,3-cd)pyrene (aq) | µg/l | <0.005 | <0.005 | 0.005
BH03/B | 43754 | GW | Indeno(1,2,3-cd)pyrene (aq) | µg/l | <0.005 | <0.005 | 0.005
BH03/C | 43754 | GW | Indeno(1,2,3-cd)pyrene (aq) | µg/l | <0.005 | <0.005 | 0.005
BH04/A | 43754 | GW | Indeno(1,2,3-cd)pyrene (aq) | µg/l | <0.005 | <0.005 | 0.005
BH02/B | 43754 | GW | Lead (Diss.Filt) | µg/l | <0.2 | <0.2 | 0.2
BH03/B | 43754 | GW | Lead (Diss.Filt) | µg/l | <0.2 | <0.2 | 0.2
BH03/C | 43754 | GW | Lead (Diss.Filt) | µg/l | <0.2 | <0.2 | 0.2
BH04/A | 43754 | GW | Lead (Diss.Filt) | µg/l | <0.2 | <0.2 | 0.2
BH03/A | 43754 | GW | Lead (Diss.Filt) | µg/l | <0.2 | 0.211 | 0.211
BH03/A | 43754 | GW | Magnesium (Dis.Filt) | mg/l | <0.036 | 16.3 | 16.3
BH02/B | 43754 | GW | Magnesium (Dis.Filt) | mg/l | <0.036 | 16.9 | 16.9
BH03/B | 43754 | GW | Magnesium (Dis.Filt) | mg/l | <0.036 | 42 | 42
BH03/C | 43754 | GW | Magnesium (Dis.Filt) | mg/l | <0.036 | 48.2 | 48.2
BH04/A | 43754 | GW | Magnesium (Dis.Filt) | mg/l | <0.036 | 64.6 | 64.6
BH02/B | 43754 | GW | Mercury (Diss.Filt) | µg/l | <0.01 | <0.01 | 0.0099999
BH03/B | 43754 | GW | Mercury (Diss.Filt) | µg/l | <0.01 | <0.01 | 0.0099999
BH03/C | 43754 | GW | Mercury (Diss.Filt) | µg/l | <0.01 | <0.01 | 0.0099999
BH04/A | 43754 | GW | Mercury (Diss.Filt) | µg/l | <0.01 | <0.01 | 0.0099999
BH03/A | 43754 | GW | Mercury (Diss.Filt) | µg/l | <0.01 | 0.0128 | 0.0128
BH02/B | 43754 | GW | Mineral Oil >C10 C40 (aq) | µg/l | <100 | <100 | 99.999
BH03/A | 43754 | GW | Mineral Oil >C10 C40 (aq) | µg/l | <100 | <100 | 99.999
BH03/B | 43754 | GW | Mineral Oil >C10 C40 (aq) | µg/l | <100 | <100 | 99.999
BH03/C | 43754 | GW | Mineral Oil >C10 C40 (aq) | µg/l | <100 | <100 | 99.999
BH04/A | 43754 | GW | Mineral Oil >C10 C40 (aq) | µg/l | <100 | <100 | 99.999
BH03/B | 43754 | GW | Molybdenum (Diss.Filt) | µg/l | <3 | <3 | 3
BH04/A | 43754 | GW | Molybdenum (Diss.Filt) | µg/l | <3 | <3 | 3
BH03/C | 43754 | GW | Molybdenum (Diss.Filt) | µg/l | <3 | 15.4 | 15.4
BH02/B | 43754 | GW | Molybdenum (Diss.Filt) | µg/l | <3 | 21.3 | 21.3
BH03/A | 43754 | GW | Molybdenum (Diss.Filt) | µg/l | <3 | 26 | 26
BH02/B | 43754 | GW | Naphthalene (aq) | µg/l | <0.01 | <0.01 | 0.0099999
BH03/A | 43754 | GW | Naphthalene (aq) | µg/l | <0.01 | <0.01 | 0.0099999
BH03/B | 43754 | GW | Naphthalene (aq) | µg/l | <0.01 | <0.01 | 0.0099999
BH03/C | 43754 | GW | Naphthalene (aq) | µg/l | <0.01 | <0.01 | 0.0099999
BH04/A | 43754 | GW | Naphthalene (aq) | µg/l | <0.01 | <0.01 | 0.0099999
BH03/B | 43754 | GW | Nickel (Diss.Filt) | µg/l | <0.4 | <0.4 | 0.4
BH04/A | 43754 | GW | Nickel (Diss.Filt) | µg/l | <0.4 | <0.4 | 0.4
BH02/B | 43754 | GW | Nickel (Diss.Filt) | µg/l | <0.4 | 0.561 | 0.561
BH03/C | 43754 | GW | Nickel (Diss.Filt) | µg/l | <0.4 | 0.922 | 0.922
BH03/A | 43754 | GW | Nickel (Diss.Filt) | µg/l | <0.4 | 2.23 | 2.23
BH03/C | 43754 | GW | Oxygen, Dissolved | mg/l | <0.3 | 8.82 | 8.82
BH02/B | 43754 | GW | Oxygen, Dissolved | mg/l | <0.3 | 9.2 | 9.2
BH04/A | 43754 | GW | Oxygen, Dissolved | mg/l | <0.3 | 9.41 | 9.41
BH03/A | 43754 | GW | Oxygen, Dissolved | mg/l | <0.3 | 9.67 | 9.67
BH03/B | 43754 | GW | Oxygen, Dissolved | mg/l | <0.3 | 9.73 | 9.73
BH02/B | 43754 | GW | PAH, Total Detected USEPA 16 (aq) | µg/l | <0.082 | <0.082 | 0.081999
BH03/A | 43754 | GW | PAH, Total Detected USEPA 16 (aq) | µg/l | <0.082 | <0.082 | 0.081999
BH03/B | 43754 | GW | PAH, Total Detected USEPA 16 (aq) | µg/l | <0.082 | <0.082 | 0.081999
BH03/C | 43754 | GW | PAH, Total Detected USEPA 16 (aq) | µg/l | <0.082 | <0.082 | 0.081999
BH04/A | 43754 | GW | PAH, Total Detected USEPA 16 (aq) | µg/l | <0.082 | <0.082 | 0.081999
BH03/A | 43754 | GW | pH | pH Units | <1 | 7.45 | 7.45
BH04/A | 43754 | GW | pH | pH Units | <1 | 7.55 | 7.55
BH03/B | 43754 | GW | pH | pH Units | <1 | 7.59 | 7.59
BH03/C | 43754 | GW | pH | pH Units | <1 | 7.63 | 7.63
BH02/B | 43754 | GW | pH | pH Units | <1 | 7.86 | 7.86
BH02/B | 43754 | GW | Phenanthrene (aq) | µg/l | <0.005 | <0.005 | 0.005
BH03/A | 43754 | GW | Phenanthrene (aq) | µg/l | <0.005 | <0.005 | 0.005
BH03/B | 43754 | GW | Phenanthrene (aq) | µg/l | <0.005 | <0.005 | 0.005
BH03/C | 43754 | GW | Phenanthrene (aq) | µg/l | <0.005 | <0.005 | 0.005
BH04/A | 43754 | GW | Phenanthrene (aq) | µg/l | <0.005 | <0.005 | 0.005
BH02/B | 43754 | GW | Phenol | mg/l | <0.002 | <0.002 | 0.002
BH03/A | 43754 | GW | Phenol | mg/l | <0.002 | <0.002 | 0.002
BH03/B | 43754 | GW | Phenol | mg/l | <0.002 | <0.002 | 0.002
BH03/C | 43754 | GW | Phenol | mg/l | <0.002 | <0.002 | 0.002
BH04/A | 43754 | GW | Phenol | mg/l | <0.002 | <0.002 | 0.002
BH02/B | 43754 | GW | Phenols, Total Detected Monohydric | mg/l | <0.016 | <0.016 | 0.016
BH03/A | 43754 | GW | Phenols, Total Detected Monohydric | mg/l | <0.016 | <0.016 | 0.016
BH03/B | 43754 | GW | Phenols, Total Detected Monohydric | mg/l | <0.016 | <0.016 | 0.016
BH03/C | 43754 | GW | Phenols, Total Detected Monohydric | mg/l | <0.016 | <0.016 | 0.016
BH04/A | 43754 | GW | Phenols, Total Detected Monohydric | mg/l | <0.016 | <0.016 | 0.016
BH02/B | 43754 | GW | Potassium (Dis.Filt) | mg/l | <0.2 | 0.722 | 0.722
BH03/C | 43754 | GW | Potassium (Dis.Filt) | mg/l | <0.2 | 1.38 | 1.38
BH03/B | 43754 | GW | Potassium (Dis.Filt) | mg/l | <0.2 | 1.57 | 1.57
BH03/A | 43754 | GW | Potassium (Dis.Filt) | mg/l | <0.2 | 1.72 | 1.72
BH04/A | 43754 | GW | Potassium (Dis.Filt) | mg/l | <0.2 | 2.94 | 2.94
BH02/B | 43754 | GW | Pyrene (aq) | µg/l | <0.005 | <0.005 | 0.005
BH03/A | 43754 | GW | Pyrene (aq) | µg/l | <0.005 | <0.005 | 0.005
BH03/B | 43754 | GW | Pyrene (aq) | µg/l | <0.005 | <0.005 | 0.005
BH03/C | 43754 | GW | Pyrene (aq) | µg/l | <0.005 | <0.005 | 0.005
BH04/A | 43754 | GW | Pyrene (aq) | µg/l | <0.005 | <0.005 | 0.005
BH04/A | 43754 | GW | Selenium (Diss.Filt) | µg/l | <1 | <1 | 0.99999
BH03/A | 43754 | GW | Selenium (Diss.Filt) | µg/l | <1 | 1.72 | 1.72
BH02/B | 43754 | GW | Selenium (Diss.Filt) | µg/l | <1 | 2.29 | 2.29
BH03/C | 43754 | GW | Selenium (Diss.Filt) | µg/l | <1 | 3.61 | 3.61
BH03/B | 43754 | GW | Selenium (Diss.Filt) | µg/l | <1 | 5.05 | 5.05
BH03/B | 43754 | GW | Sodium (Dis.Filt) | mg/l | <0.203 | 13.9 | 13.9
BH04/A | 43754 | GW | Sodium (Dis.Filt) | mg/l | <0.203 | 18.2 | 18.2
BH02/B | 43754 | GW | Sodium (Dis.Filt) | mg/l | <0.203 | 154 | 154
BH03/C | 43754 | GW | Sodium (Dis.Filt) | mg/l | <0.203 | 155 | 155
BH03/A | 43754 | GW | Sodium (Dis.Filt) | mg/l | <0.203 | 222 | 222
BH03/B | 43754 | GW | Sulphate | mg/l | <10 | 125 | 125
BH02/B | 43754 | GW | Sulphate | mg/l | <10 | 334 | 334
BH04/A | 43754 | GW | Sulphate | mg/l | <10 | 364 | 364
BH03/A | 43754 | GW | Sulphate | mg/l | <10 | 375 | 375
BH03/C | 43754 | GW | Sulphate | mg/l | <10 | 1150 | 1150
BH02/B | 43754 | GW | Xylenols | mg/l | <0.008 | <0.008 | 0.0079999
BH03/A | 43754 | GW | Xylenols | mg/l | <0.008 | <0.008 | 0.0079999
BH03/B | 43754 | GW | Xylenols | mg/l | <0.008 | <0.008 | 0.0079999
BH03/C | 43754 | GW | Xylenols | mg/l | <0.008 | <0.008 | 0.0079999
BH04/A | 43754 | GW | Xylenols | mg/l | <0.008 | <0.008 | 0.0079999
BH03/C | 43754 | GW | Zinc (Diss.Filt) | µg/l | <1 | 2.07 | 2.07
BH03/B | 43754 | GW | Zinc (Diss.Filt) | µg/l | <1 | 2.35 | 2.35
BH04/A | 43754 | GW | Zinc (Diss.Filt) | µg/l | <1 | 2.44 | 2.44
BH02/B | 43754 | GW | Zinc (Diss.Filt) | µg/l | <1 | 3.19 | 3.19
BH03/A | 43754 | GW | Zinc (Diss.Filt) | µg/l | <1 | 3.45 | 3.45
BH02/B | 43719 | GW | Acenaphthene (aq) | µg/l | <0.005 | <0.005 | 0.005
BH03/A | 43719 | GW | Acenaphthene (aq) | µg/l | <0.005 | <0.005 | 0.005
BH03/B | 43719 | GW | Acenaphthene (aq) | µg/l | <0.005 | <0.005 | 0.005
BH03/C | 43719 | GW | Acenaphthene (aq) | µg/l | <0.005 | <0.005 | 0.005
BH04/A | 43719 | GW | Acenaphthene (aq) | µg/l | <0.005 | <0.005 | 0.005
BH02/B | 43719 | GW | Acenaphthylene (aq) | µg/l | <0.005 | <0.005 | 0.005
BH03/A | 43719 | GW | Acenaphthylene (aq) | µg/l | <0.005 | <0.005 | 0.005
BH03/B | 43719 | GW | Acenaphthylene (aq) | µg/l | <0.005 | <0.005 | 0.005
BH03/C | 43719 | GW | Acenaphthylene (aq) | µg/l | <0.005 | <0.005 | 0.005
BH04/A | 43719 | GW | Acenaphthylene (aq) | µg/l | <0.005 | <0.005 | 0.005
BH03/C | 43719 | GW | Alkalinity, Total as CaCO3 | mg/l | <2 | 150 | 150
BH02/B | 43719 | GW | Alkalinity, Total as CaCO3 | mg/l | <2 | 190 | 190
BH04/A | 43719 | GW | Alkalinity, Total as CaCO3 | mg/l | <2 | 215 | 215
BH03/A | 43719 | GW | Alkalinity, Total as CaCO3 | mg/l | <2 | 235 | 235
BH03/B | 43719 | GW | Alkalinity, Total as CaCO3 | mg/l | <2 | 250 | 250
BH02/B | 43719 | GW | Anthracene (aq) | µg/l | <0.005 | <0.005 | 0.005
BH03/A | 43719 | GW | Anthracene (aq) | µg/l | <0.005 | <0.005 | 0.005
BH03/B | 43719 | GW | Anthracene (aq) | µg/l | <0.005 | <0.005 | 0.005
BH03/C | 43719 | GW | Anthracene (aq) | µg/l | <0.005 | <0.005 | 0.005
BH04/A | 43719 | GW | Anthracene (aq) | µg/l | <0.005 | <0.005 | 0.005
BH02/B | 43719 | GW | Antimony (Diss.Filt) | µg/l | <1 | <1 | 0.99999
BH03/A | 43719 | GW | Antimony (Diss.Filt) | µg/l | <1 | <1 | 0.99999
BH03/B | 43719 | GW | Antimony (Diss.Filt) | µg/l | <1 | <1 | 0.99999
BH03/C | 43719 | GW | Antimony (Diss.Filt) | µg/l | <1 | <1 | 0.99999
BH04/A | 43719 | GW | Antimony (Diss.Filt) | µg/l | <1 | <1 | 0.99999
BH03/A | 43719 | GW | Arsenic (Diss.Filt) | µg/l | <0.5 | 0.617 | 0.617
BH02/B | 43719 | GW | Arsenic (Diss.Filt) | µg/l | <0.5 | 1.04 | 1.04
BH03/C | 43719 | GW | Arsenic (Diss.Filt) | µg/l | <0.5 | 2.76 | 2.76
BH03/B | 43719 | GW | Arsenic (Diss.Filt) | µg/l | <0.5 | 2.96 | 2.96
BH04/A | 43719 | GW | Arsenic (Diss.Filt) | µg/l | <0.5 | 4.34 | 4.34
BH03/C | 43719 | GW | Barium (Diss.Filt) | µg/l | <0.2 | 10 | 10
BH04/A | 43719 | GW | Barium (Diss.Filt) | µg/l | <0.2 | 24 | 24
BH02/B | 43719 | GW | Barium (Diss.Filt) | µg/l | <0.2 | 26.1 | 26.1
BH03/A | 43719 | GW | Barium (Diss.Filt) | µg/l | <0.2 | 29.9 | 29.9
BH03/B | 43719 | GW | Barium (Diss.Filt) | µg/l | <0.2 | 60.9 | 60.9
BH02/B | 43719 | GW | Benzo(a)anthracene (aq) | µg/l | <0.005 | <0.005 | 0.005
BH03/A | 43719 | GW | Benzo(a)anthracene (aq) | µg/l | <0.005 | <0.005 | 0.005
BH03/B | 43719 | GW | Benzo(a)anthracene (aq) | µg/l | <0.005 | <0.005 | 0.005
BH03/C | 43719 | GW | Benzo(a)anthracene (aq) | µg/l | <0.005 | <0.005 | 0.005
BH04/A | 43719 | GW | Benzo(a)anthracene (aq) | µg/l | <0.005 | <0.005 | 0.005
BH03/A | 43719 | GW | Benzo(a)pyrene (aq) | µg/l | <0.002 | <0.002 | 0.002
BH03/C | 43719 | GW | Benzo(a)pyrene (aq) | µg/l | <0.002 | <0.002 | 0.002
BH04/A | 43719 | GW | Benzo(a)pyrene (aq) | µg/l | <0.002 | <0.002 | 0.002
BH02/B | 43719 | GW | Benzo(a)pyrene (aq) | µg/l | <0.002 | 0.0128 | 0.0128
BH03/B | 43719 | GW | Benzo(a)pyrene (aq) | µg/l | <0.002 | 0.0153 | 0.0153
BH03/A | 43719 | GW | Benzo(b)fluoranthene (aq) | µg/l | <0.005 | <0.005 | 0.005
BH03/C | 43719 | GW | Benzo(b)fluoranthene (aq) | µg/l | <0.005 | <0.005 | 0.005
BH04/A | 43719 | GW | Benzo(b)fluoranthene (aq) | µg/l | <0.005 | <0.005 | 0.005
BH03/B | 43719 | GW | Benzo(b)fluoranthene (aq) | µg/l | <0.005 | 0.0188 | 0.0188
BH02/B | 43719 | GW | Benzo(b)fluoranthene (aq) | µg/l | <0.005 | 0.0222 | 0.0222
BH03/A | 43719 | GW | Benzo(g,h,i)perylene (aq) | µg/l | <0.005 | <0.005 | 0.005
BH03/B | 43719 | GW | Benzo(g,h,i)perylene (aq) | µg/l | <0.005 | <0.005 | 0.005
BH03/C | 43719 | GW | Benzo(g,h,i)perylene (aq) | µg/l | <0.005 | <0.005 | 0.005
BH04/A | 43719 | GW | Benzo(g,h,i)perylene (aq) | µg/l | <0.005 | <0.005 | 0.005
BH02/B | 43719 | GW | Benzo(g,h,i)perylene (aq) | µg/l | <0.005 | 0.0156 | 0.0156
BH03/A | 43719 | GW | Benzo(k)fluoranthene (aq) | µg/l | <0.005 | <0.005 | 0.005
BH03/C | 43719 | GW | Benzo(k)fluoranthene (aq) | µg/l | <0.005 | <0.005 | 0.005
BH04/A | 43719 | GW | Benzo(k)fluoranthene (aq) | µg/l | <0.005 | <0.005 | 0.005
BH03/B | 43719 | GW | Benzo(k)fluoranthene (aq) | µg/l | <0.005 | 0.0107 | 0.0107
BH02/B | 43719 | GW | Benzo(k)fluoranthene (aq) | µg/l | <0.005 | 0.0199 | 0.0199
BH02/B | 43719 | GW | Cadmium (Diss.Filt) | µg/l | <0.08 | <0.08 | 0.079999
BH03/A | 43719 | GW | Cadmium (Diss.Filt) | µg/l | <0.08 | <0.08 | 0.079999
BH03/B | 43719 | GW | Cadmium (Diss.Filt) | µg/l | <0.08 | <0.08 | 0.079999
BH03/C | 43719 | GW | Cadmium (Diss.Filt) | µg/l | <0.08 | <0.08 | 0.079999
BH04/A | 43719 | GW | Cadmium (Diss.Filt) | µg/l | <0.08 | <0.08 | 0.079999
BH03/B | 43719 | GW | Calcium (Dis.Filt) | mg/l | <0.2 | 116 | 116
BH03/A | 43719 | GW | Calcium (Dis.Filt) | mg/l | <0.2 | 142 | 142
BH04/A | 43719 | GW | Calcium (Dis.Filt) | mg/l | <0.2 | 164 | 164
BH02/B | 43719 | GW | Calcium (Dis.Filt) | mg/l | <0.2 | 178 | 178
BH03/C | 43719 | GW | Calcium (Dis.Filt) | mg/l | <0.2 | 275 | 275
BH04/A | 43719 | GW | Chloride | mg/l | <4 | 39.4 | 39.4
BH03/C | 43719 | GW | Chloride | mg/l | <4 | 53.5 | 53.5
BH03/B | 43719 | GW | Chloride | mg/l | <4 | 55.3 | 55.3
BH02/B | 43719 | GW | Chloride | mg/l | <4 | 86.9 | 86.9
BH03/A | 43719 | GW | Chloride | mg/l | <4 | 194 | 194
BH02/B | 43719 | GW | Chromium (Diss.Filt) | µg/l | <1 | <1 | 0.99999
BH03/A | 43719 | GW | Chromium (Diss.Filt) | µg/l | <1 | <1 | 0.99999
BH03/B | 43719 | GW | Chromium (Diss.Filt) | µg/l | <1 | <1 | 0.99999
BH03/C | 43719 | GW | Chromium (Diss.Filt) | µg/l | <1 | <1 | 0.99999
BH04/A | 43719 | GW | Chromium (Diss.Filt) | µg/l | <1 | <1 | 0.99999
BH02/B | 43719 | GW | Chrysene (aq) | µg/l | <0.005 | <0.005 | 0.005
BH03/A | 43719 | GW | Chrysene (aq) | µg/l | <0.005 | <0.005 | 0.005
BH03/B | 43719 | GW | Chrysene (aq) | µg/l | <0.005 | <0.005 | 0.005
BH03/C | 43719 | GW | Chrysene (aq) | µg/l | <0.005 | <0.005 | 0.005
BH04/A | 43719 | GW | Chrysene (aq) | µg/l | <0.005 | <0.005 | 0.005
BH03/B | 43719 | GW | Conductivity @ 20 deg.C | mS/cm | <0.005 | 0.787 | 0.787
BH04/A | 43719 | GW | Conductivity @ 20 deg.C | mS/cm | <0.005 | 1.13 | 1.13
BH03/A | 43719 | GW | Conductivity @ 20 deg.C | mS/cm | <0.005 | 1.68 | 1.68
BH03/C | 43719 | GW | Conductivity @ 20 deg.C | mS/cm | <0.005 | 1.83 | 1.83
BH02/B | 43719 | GW | Conductivity @ 20 deg.C | mS/cm | <0.005 | 1.94 | 1.94
BH03/C | 43719 | GW | Copper (Diss.Filt) | µg/l | <0.3 | 2.13 | 2.13
BH02/B | 43719 | GW | Copper (Diss.Filt) | µg/l | <0.3 | 3.99 | 3.99
BH03/A | 43719 | GW | Copper (Diss.Filt) | µg/l | <0.3 | 4.22 | 4.22
BH04/A | 43719 | GW | Copper (Diss.Filt) | µg/l | <0.3 | 4.25 | 4.25
BH03/B | 43719 | GW | Copper (Diss.Filt) | µg/l | <0.3 | 5.38 | 5.38
BH02/B | 43719 | GW | Cresols | mg/l | <0.006 | <0.006 | 0.0059999
BH03/A | 43719 | GW | Cresols | mg/l | <0.006 | <0.006 | 0.0059999
BH03/B | 43719 | GW | Cresols | mg/l | <0.006 | <0.006 | 0.0059999
BH04/A | 43719 | GW | Cresols | mg/l | <0.006 | <0.006 | 0.0059999
BH03/C | 43719 | GW | Cresols | mg/l | <0.006 | 0.01 | 0.01
BH03/A | 43719 | GW | Dibenzo(a,h)anthracene (aq) | µg/l | <0.005 | <0.005 | 0.005
BH04/A | 43719 | GW | Dibenzo(a,h)anthracene (aq) | µg/l | <0.005 | 0.0184 | 0.0184
BH03/C | 43719 | GW | Dibenzo(a,h)anthracene (aq) | µg/l | <0.005 | 0.021 | 0.021
BH03/B | 43719 | GW | Dibenzo(a,h)anthracene (aq) | µg/l | <0.005 | 0.0371 | 0.0371
BH02/B | 43719 | GW | Dibenzo(a,h)anthracene (aq) | µg/l | <0.005 | 0.0629 | 0.0629
BH02/B | 43719 | GW | Fluoranthene (aq) | µg/l | <0.005 | <0.005 | 0.005
BH03/A | 43719 | GW | Fluoranthene (aq) | µg/l | <0.005 | <0.005 | 0.005
BH03/B | 43719 | GW | Fluoranthene (aq) | µg/l | <0.005 | <0.005 | 0.005
BH03/C | 43719 | GW | Fluoranthene (aq) | µg/l | <0.005 | <0.005 | 0.005
BH04/A | 43719 | GW | Fluoranthene (aq) | µg/l | <0.005 | <0.005 | 0.005
BH02/B | 43719 | GW | Fluorene (aq) | µg/l | <0.005 | <0.005 | 0.005
BH03/A | 43719 | GW | Fluorene (aq) | µg/l | <0.005 | <0.005 | 0.005
BH03/B | 43719 | GW | Fluorene (aq) | µg/l | <0.005 | <0.005 | 0.005
BH03/C | 43719 | GW | Fluorene (aq) | µg/l | <0.005 | <0.005 | 0.005
BH04/A | 43719 | GW | Fluorene (aq) | µg/l | <0.005 | <0.005 | 0.005
BH02/B | 43719 | GW | Fluoride | mg/l | <0.5 | <0.5 | 0.5
BH03/A | 43719 | GW | Fluoride | mg/l | <0.5 | <0.5 | 0.5
BH03/B | 43719 | GW | Fluoride | mg/l | <0.5 | <0.5 | 0.5
BH04/A | 43719 | GW | Fluoride | mg/l | <0.5 | <0.5 | 0.5
BH03/C | 43719 | GW | Fluoride | mg/l | <0.5 | 0.658 | 0.658
BH03/A | 43719 | GW | Indeno(1,2,3-cd)pyrene (aq) | µg/l | <0.005 | <0.005 | 0.005
BH04/A | 43719 | GW | Indeno(1,2,3-cd)pyrene (aq) | µg/l | <0.005 | 0.019 | 0.019
BH03/C | 43719 | GW | Indeno(1,2,3-cd)pyrene (aq) | µg/l | <0.005 | 0.0328 | 0.0328
BH03/B | 43719 | GW | Indeno(1,2,3-cd)pyrene (aq) | µg/l | <0.005 | 0.0437 | 0.0437
BH02/B | 43719 | GW | Indeno(1,2,3-cd)pyrene (aq) | µg/l | <0.005 | 0.0543 | 0.0543
BH02/B | 43719 | GW | Lead (Diss.Filt) | µg/l | <0.2 | <0.2 | 0.2
BH03/A | 43719 | GW | Lead (Diss.Filt) | µg/l | <0.2 | <0.2 | 0.2
BH03/B | 43719 | GW | Lead (Diss.Filt) | µg/l | <0.2 | <0.2 | 0.2
BH03/C | 43719 | GW | Lead (Diss.Filt) | µg/l | <0.2 | <0.2 | 0.2
BH04/A | 43719 | GW | Lead (Diss.Filt) | µg/l | <0.2 | <0.2 | 0.2
BH03/A | 43719 | GW | Magnesium (Dis.Filt) | mg/l | <0.036 | 25.8 | 25.8
BH02/B | 43719 | GW | Magnesium (Dis.Filt) | mg/l | <0.036 | 36.6 | 36.6
BH03/B | 43719 | GW | Magnesium (Dis.Filt) | mg/l | <0.036 | 45.8 | 45.8
BH03/C | 43719 | GW | Magnesium (Dis.Filt) | mg/l | <0.036 | 46.6 | 46.6
BH04/A | 43719 | GW | Magnesium (Dis.Filt) | mg/l | <0.036 | 73.9 | 73.9
BH02/B | 43719 | GW | Mercury (Diss.Filt) | µg/l | <0.01 | <0.01 | 0.0099999
BH03/A | 43719 | GW | Mercury (Diss.Filt) | µg/l | <0.01 | <0.01 | 0.0099999
BH03/B | 43719 | GW | Mercury (Diss.Filt) | µg/l | <0.01 | <0.01 | 0.0099999
BH03/C | 43719 | GW | Mercury (Diss.Filt) | µg/l | <0.01 | <0.01 | 0.0099999
BH04/A | 43719 | GW | Mercury (Diss.Filt) | µg/l | <0.01 | <0.01 | 0.0099999
BH02/B | 43719 | GW | Mineral Oil >C10 C40 (aq) | µg/l | <100 | <100 | 99.999
BH03/A | 43719 | GW | Mineral Oil >C10 C40 (aq) | µg/l | <100 | <100 | 99.999
BH03/B | 43719 | GW | Mineral Oil >C10 C40 (aq) | µg/l | <100 | <100 | 99.999
BH03/C | 43719 | GW | Mineral Oil >C10 C40 (aq) | µg/l | <100 | <100 | 99.999
BH04/A | 43719 | GW | Mineral Oil >C10 C40 (aq) | µg/l | <100 | <100 | 99.999
BH03/B | 43719 | GW | Molybdenum (Diss.Filt) | µg/l | <3 | <3 | 3
BH04/A | 43719 | GW | Molybdenum (Diss.Filt) | µg/l | <3 | <3 | 3
BH03/A | 43719 | GW | Molybdenum (Diss.Filt) | µg/l | <3 | 7.31 | 7.31
BH03/C | 43719 | GW | Molybdenum (Diss.Filt) | µg/l | <3 | 11.3 | 11.3
BH02/B | 43719 | GW | Molybdenum (Diss.Filt) | µg/l | <3 | 16.5 | 16.5
BH02/B | 43719 | GW | Naphthalene (aq) | µg/l | <0.01 | <0.01 | 0.0099999
BH03/A | 43719 | GW | Naphthalene (aq) | µg/l | <0.01 | <0.01 | 0.0099999
BH03/B | 43719 | GW | Naphthalene (aq) | µg/l | <0.01 | <0.01 | 0.0099999
BH03/C | 43719 | GW | Naphthalene (aq) | µg/l | <0.01 | <0.01 | 0.0099999
BH04/A | 43719 | GW | Naphthalene (aq) | µg/l | <0.01 | <0.01 | 0.0099999
BH03/B | 43719 | GW | Nickel (Diss.Filt) | µg/l | <0.4 | <0.4 | 0.4
BH04/A | 43719 | GW | Nickel (Diss.Filt) | µg/l | <0.4 | 0.66 | 0.66
BH02/B | 43719 | GW | Nickel (Diss.Filt) | µg/l | <0.4 | 0.679 | 0.679
BH03/C | 43719 | GW | Nickel (Diss.Filt) | µg/l | <0.4 | 0.797 | 0.797
BH03/A | 43719 | GW | Nickel (Diss.Filt) | µg/l | <0.4 | 2.74 | 2.74
BH04/A | 43719 | GW | Oxygen, Dissolved | mg/l | <0.3 | 8.19 | 8.19
BH02/B | 43719 | GW | Oxygen, Dissolved | mg/l | <0.3 | 8.29 | 8.29
BH03/A | 43719 | GW | Oxygen, Dissolved | mg/l | <0.3 | 8.49 | 8.49
BH03/C | 43719 | GW | Oxygen, Dissolved | mg/l | <0.3 | 8.55 | 8.55
BH03/B | 43719 | GW | Oxygen, Dissolved | mg/l | <0.3 | 8.86 | 8.86
BH03/A | 43719 | GW | PAH, Total Detected USEPA 16 (aq) | µg/l | <0.082 | <0.082 | 0.081999
BH03/C | 43719 | GW | PAH, Total Detected USEPA 16 (aq) | µg/l | <0.082 | <0.082 | 0.081999
BH04/A | 43719 | GW | PAH, Total Detected USEPA 16 (aq) | µg/l | <0.082 | <0.082 | 0.081999
BH03/B | 43719 | GW | PAH, Total Detected USEPA 16 (aq) | µg/l | <0.082 | 0.126 | 0.126
BH02/B | 43719 | GW | PAH, Total Detected USEPA 16 (aq) | µg/l | <0.082 | 0.188 | 0.188
BH03/A | 43719 | GW | pH | pH Units | <1 | 7.44 | 7.44
BH04/A | 43719 | GW | pH | pH Units | <1 | 7.55 | 7.55
BH03/C | 43719 | GW | pH | pH Units | <1 | 7.65 | 7.65
BH03/B | 43719 | GW | pH | pH Units | <1 | 7.73 | 7.73
BH02/B | 43719 | GW | pH | pH Units | <1 | 7.75 | 7.75
BH02/B | 43719 | GW | Phenanthrene (aq) | µg/l | <0.005 | <0.005 | 0.005
BH03/A | 43719 | GW | Phenanthrene (aq) | µg/l | <0.005 | <0.005 | 0.005
BH03/B | 43719 | GW | Phenanthrene (aq) | µg/l | <0.005 | <0.005 | 0.005
BH03/C | 43719 | GW | Phenanthrene (aq) | µg/l | <0.005 | <0.005 | 0.005
BH04/A | 43719 | GW | Phenanthrene (aq) | µg/l | <0.005 | <0.005 | 0.005
BH02/B | 43719 | GW | Phenol | mg/l | <0.002 | <0.002 | 0.002
BH03/A | 43719 | GW | Phenol | mg/l | <0.002 | <0.002 | 0.002
BH03/B | 43719 | GW | Phenol | mg/l | <0.002 | <0.002 | 0.002
BH03/C | 43719 | GW | Phenol | mg/l | <0.002 | <0.002 | 0.002
BH04/A | 43719 | GW | Phenol | mg/l | <0.002 | <0.002 | 0.002
BH02/B | 43719 | GW | Phenols, Total Detected Monohydric | mg/l | <0.016 | <0.016 | 0.016
BH03/A | 43719 | GW | Phenols, Total Detected Monohydric | mg/l | <0.016 | <0.016 | 0.016
BH03/B | 43719 | GW | Phenols, Total Detected Monohydric | mg/l | <0.016 | <0.016 | 0.016
BH03/C | 43719 | GW | Phenols, Total Detected Monohydric | mg/l | <0.016 | <0.016 | 0.016
BH04/A | 43719 | GW | Phenols, Total Detected Monohydric | mg/l | <0.016 | <0.016 | 0.016
BH02/B | 43719 | GW | Potassium (Dis.Filt) | mg/l | <0.2 | 1.55 | 1.55
BH03/B | 43719 | GW | Potassium (Dis.Filt) | mg/l | <0.2 | 1.73 | 1.73
BH03/C | 43719 | GW | Potassium (Dis.Filt) | mg/l | <0.2 | 1.81 | 1.81
BH03/A | 43719 | GW | Potassium (Dis.Filt) | mg/l | <0.2 | 2.02 | 2.02
BH04/A | 43719 | GW | Potassium (Dis.Filt) | mg/l | <0.2 | 3.64 | 3.64
BH02/B | 43719 | GW | Pyrene (aq) | µg/l | <0.005 | <0.005 | 0.005
BH03/A | 43719 | GW | Pyrene (aq) | µg/l | <0.005 | <0.005 | 0.005
BH03/B | 43719 | GW | Pyrene (aq) | µg/l | <0.005 | <0.005 | 0.005
BH03/C | 43719 | GW | Pyrene (aq) | µg/l | <0.005 | <0.005 | 0.005
BH04/A | 43719 | GW | Pyrene (aq) | µg/l | <0.005 | <0.005 | 0.005
BH04/A | 43719 | GW | Selenium (Diss.Filt) | µg/l | <1 | <1 | 0.99999
BH03/A | 43719 | GW | Selenium (Diss.Filt) | µg/l | <1 | 1.33 | 1.33
BH02/B | 43719 | GW | Selenium (Diss.Filt) | µg/l | <1 | 1.78 | 1.78
BH03/C | 43719 | GW | Selenium (Diss.Filt) | µg/l | <1 | 4.09 | 4.09
BH03/B | 43719 | GW | Selenium (Diss.Filt) | µg/l | <1 | 4.67 | 4.67
BH03/B | 43719 | GW | Sodium (Dis.Filt) | mg/l | <0.203 | 14.5 | 14.5
BH04/A | 43719 | GW | Sodium (Dis.Filt) | mg/l | <0.203 | 22.5 | 22.5
BH03/C | 43719 | GW | Sodium (Dis.Filt) | mg/l | <0.203 | 128 | 128
BH02/B | 43719 | GW | Sodium (Dis.Filt) | mg/l | <0.203 | 243 | 243
BH03/A | 43719 | GW | Sodium (Dis.Filt) | mg/l | <0.203 | 327 | 327
BH03/B | 43719 | GW | Sulphate | mg/l | <10 | 125 | 125
BH04/A | 43719 | GW | Sulphate | mg/l | <10 | 410 | 410
BH03/A | 43719 | GW | Sulphate | mg/l | <10 | 492 | 492
BH02/B | 43719 | GW | Sulphate | mg/l | <10 | 800 | 800
BH03/C | 43719 | GW | Sulphate | mg/l | <10 | 919 | 919
BH02/B | 43719 | GW | Xylenols | mg/l | <0.008 | <0.008 | 0.0079999
BH03/A | 43719 | GW | Xylenols | mg/l | <0.008 | <0.008 | 0.0079999
BH03/B | 43719 | GW | Xylenols | mg/l | <0.008 | <0.008 | 0.0079999
BH03/C | 43719 | GW | Xylenols | mg/l | <0.008 | <0.008 | 0.0079999
BH04/A | 43719 | GW | Xylenols | mg/l | <0.008 | <0.008 | 0.0079999
BH03/A | 43719 | GW | Zinc (Diss.Filt) | µg/l | <1 | 3.67 | 3.67
BH02/B | 43719 | GW | Zinc (Diss.Filt) | µg/l | <1 | 4.17 | 4.17
BH03/B | 43719 | GW | Zinc (Diss.Filt) | µg/l | <1 | 10.3 | 10.3
BH04/A | 43719 | GW | Zinc (Diss.Filt) | µg/l | <1 | 49 | 49
BH03/C | 43719 | GW | Zinc (Diss.Filt) | µg/l | <1 | 75.9 | 75.9
BH02/B | 43677 | GW | Acenaphthene (aq) | µg/l | <0.005 | <0.005 | 0.005
BH03/A | 43677 | GW | Acenaphthene (aq) | µg/l | <0.005 | <0.005 | 0.005
BH03/B | 43677 | GW | Acenaphthene (aq) | µg/l | <0.005 | <0.005 | 0.005
BH03/C | 43677 | GW | Acenaphthene (aq) | µg/l | <0.005 | <0.005 | 0.005
BH04/A | 43677 | GW | Acenaphthene (aq) | µg/l | <0.005 | <0.005 | 0.005
BH02/B | 43677 | GW | Acenaphthylene (aq) | µg/l | <0.005 | <0.005 | 0.005
BH03/A | 43677 | GW | Acenaphthylene (aq) | µg/l | <0.005 | <0.005 | 0.005
BH03/B | 43677 | GW | Acenaphthylene (aq) | µg/l | <0.005 | <0.005 | 0.005
BH03/C | 43677 | GW | Acenaphthylene (aq) | µg/l | <0.005 | <0.005 | 0.005
BH04/A | 43677 | GW | Acenaphthylene (aq) | µg/l | <0.005 | <0.005 | 0.005
BH03/C | 43677 | GW | Alkalinity, Total as CaCO3 | mg/l | <2 | 145 | 145
BH02/B | 43677 | GW | Alkalinity, Total as CaCO3 | mg/l | <2 | 170 | 170
BH03/A | 43677 | GW | Alkalinity, Total as CaCO3 | mg/l | <2 | 203 | 203
BH04/A | 43677 | GW | Alkalinity, Total as CaCO3 | mg/l | <2 | 215 | 215
BH03/B | 43677 | GW | Alkalinity, Total as CaCO3 | mg/l | <2 | 245 | 245
BH02/B | 43677 | GW | Anthracene (aq) | µg/l | <0.005 | <0.005 | 0.005
BH03/A | 43677 | GW | Anthracene (aq) | µg/l | <0.005 | <0.005 | 0.005
BH03/B | 43677 | GW | Anthracene (aq) | µg/l | <0.005 | <0.005 | 0.005
BH03/C | 43677 | GW | Anthracene (aq) | µg/l | <0.005 | <0.005 | 0.005
BH04/A | 43677 | GW | Anthracene (aq) | µg/l | <0.005 | <0.005 | 0.005
BH02/B | 43677 | GW | Antimony (Diss.Filt) | µg/l | <1 | <1 | 0.99999
BH03/A | 43677 | GW | Antimony (Diss.Filt) | µg/l | <1 | <1 | 0.99999
BH03/B | 43677 | GW | Antimony (Diss.Filt) | µg/l | <1 | <1 | 0.99999
BH03/C | 43677 | GW | Antimony (Diss.Filt) | µg/l | <1 | <1 | 0.99999
BH04/A | 43677 | GW | Antimony (Diss.Filt) | µg/l | <1 | <1 | 0.99999
BH03/A | 43677 | GW | Arsenic (Diss.Filt) | µg/l | <0.5 | 0.607 | 0.607
BH02/B | 43677 | GW | Arsenic (Diss.Filt) | µg/l | <0.5 | 0.628 | 0.628
BH03/C | 43677 | GW | Arsenic (Diss.Filt) | µg/l | <0.5 | 2.63 | 2.63
BH03/B | 43677 | GW | Arsenic (Diss.Filt) | µg/l | <0.5 | 2.86 | 2.86
BH04/A | 43677 | GW | Arsenic (Diss.Filt) | µg/l | <0.5 | 4.1 | 4.1
BH03/C | 43677 | GW | Barium (Diss.Filt) | µg/l | <0.2 | 12.1 | 12.1
BH02/B | 43677 | GW | Barium (Diss.Filt) | µg/l | <0.2 | 23.6 | 23.6
BH03/A | 43677 | GW | Barium (Diss.Filt) | µg/l | <0.2 | 24.1 | 24.1
BH04/A | 43677 | GW | Barium (Diss.Filt) | µg/l | <0.2 | 25 | 25
BH03/B | 43677 | GW | Barium (Diss.Filt) | µg/l | <0.2 | 59.7 | 59.7
BH02/B | 43677 | GW | Benzo(a)anthracene (aq) | µg/l | <0.005 | <0.005 | 0.005
BH03/A | 43677 | GW | Benzo(a)anthracene (aq) | µg/l | <0.005 | <0.005 | 0.005
BH03/B | 43677 | GW | Benzo(a)anthracene (aq) | µg/l | <0.005 | <0.005 | 0.005
BH03/C | 43677 | GW | Benzo(a)anthracene (aq) | µg/l | <0.005 | <0.005 | 0.005
BH04/A | 43677 | GW | Benzo(a)anthracene (aq) | µg/l | <0.005 | <0.005 | 0.005
BH02/B | 43677 | GW | Benzo(a)pyrene (aq) | µg/l | <0.002 | <0.002 | 0.002
BH03/A | 43677 | GW | Benzo(a)pyrene (aq) | µg/l | <0.002 | <0.002 | 0.002
BH03/B | 43677 | GW | Benzo(a)pyrene (aq) | µg/l | <0.002 | <0.002 | 0.002
BH03/C | 43677 | GW | Benzo(a)pyrene (aq) | µg/l | <0.002 | <0.002 | 0.002
BH04/A | 43677 | GW | Benzo(a)pyrene (aq) | µg/l | <0.002 | <0.002 | 0.002
BH02/B | 43677 | GW | Benzo(b)fluoranthene (aq) | µg/l | <0.005 | <0.005 | 0.005
BH03/A | 43677 | GW | Benzo(b)fluoranthene (aq) | µg/l | <0.005 | <0.005 | 0.005
BH03/B | 43677 | GW | Benzo(b)fluoranthene (aq) | µg/l | <0.005 | <0.005 | 0.005
BH03/C | 43677 | GW | Benzo(b)fluoranthene (aq) | µg/l | <0.005 | <0.005 | 0.005
BH04/A | 43677 | GW | Benzo(b)fluoranthene (aq) | µg/l | <0.005 | <0.005 | 0.005
BH02/B | 43677 | GW | Benzo(g,h,i)perylene (aq) | µg/l | <0.005 | <0.005 | 0.005
BH03/A | 43677 | GW | Benzo(g,h,i)perylene (aq) | µg/l | <0.005 | <0.005 | 0.005
BH03/B | 43677 | GW | Benzo(g,h,i)perylene (aq) | µg/l | <0.005 | <0.005 | 0.005
BH03/C | 43677 | GW | Benzo(g,h,i)perylene (aq) | µg/l | <0.005 | <0.005 | 0.005
BH04/A | 43677 | GW | Benzo(g,h,i)perylene (aq) | µg/l | <0.005 | <0.005 | 0.005
BH02/B | 43677 | GW | Benzo(k)fluoranthene (aq) | µg/l | <0.005 | <0.005 | 0.005
BH03/A | 43677 | GW | Benzo(k)fluoranthene (aq) | µg/l | <0.005 | <0.005 | 0.005
BH03/B | 43677 | GW | Benzo(k)fluoranthene (aq) | µg/l | <0.005 | <0.005 | 0.005
BH03/C | 43677 | GW | Benzo(k)fluoranthene (aq) | µg/l | <0.005 | <0.005 | 0.005
BH04/A | 43677 | GW | Benzo(k)fluoranthene (aq) | µg/l | <0.005 | <0.005 | 0.005
BH02/B | 43677 | GW | Cadmium (Diss.Filt) | µg/l | <0.08 | <0.08 | 0.079999
BH03/A | 43677 | GW | Cadmium (Diss.Filt) | µg/l | <0.08 | <0.08 | 0.079999
BH03/B | 43677 | GW | Cadmium (Diss.Filt) | µg/l | <0.08 | <0.08 | 0.079999
BH03/C | 43677 | GW | Cadmium (Diss.Filt) | µg/l | <0.08 | <0.08 | 0.079999
BH04/A | 43677 | GW | Cadmium (Diss.Filt) | µg/l | <0.08 | <0.08 | 0.079999
BH03/A | 43677 | GW | Calcium (Dis.Filt) | mg/l | <0.2 | 102 | 102
BH03/B | 43677 | GW | Calcium (Dis.Filt) | mg/l | <0.2 | 107 | 107
BH04/A | 43677 | GW | Calcium (Dis.Filt) | mg/l | <0.2 | 147 | 147
BH02/B | 43677 | GW | Calcium (Dis.Filt) | mg/l | <0.2 | 228 | 228
BH03/C | 43677 | GW | Calcium (Dis.Filt) | mg/l | <0.2 | 353 | 353
BH04/A | 43677 | GW | Chloride | mg/l | <4 | 37.1 | 37.1
BH03/C | 43677 | GW | Chloride | mg/l | <4 | 50.3 | 50.3
BH03/B | 43677 | GW | Chloride | mg/l | <4 | 56.7 | 56.7
BH02/B | 43677 | GW | Chloride | mg/l | <4 | 116 | 116
BH03/A | 43677 | GW | Chloride | mg/l | <4 | 158 | 158
BH02/B | 43677 | GW | Chromium (Diss.Filt) | µg/l | <1 | <1 | 0.99999
BH03/A | 43677 | GW | Chromium (Diss.Filt) | µg/l | <1 | <1 | 0.99999
BH03/B | 43677 | GW | Chromium (Diss.Filt) | µg/l | <1 | <1 | 0.99999
BH03/C | 43677 | GW | Chromium (Diss.Filt) | µg/l | <1 | <1 | 0.99999
BH04/A | 43677 | GW | Chromium (Diss.Filt) | µg/l | <1 | <1 | 0.99999
BH03/A | 43677 | GW | Chrysene (aq) | µg/l | <0.005 | <0.005 | 0.005
BH03/B | 43677 | GW | Chrysene (aq) | µg/l | <0.005 | <0.005 | 0.005
BH03/C | 43677 | GW | Chrysene (aq) | µg/l | <0.005 | <0.005 | 0.005
BH04/A | 43677 | GW | Chrysene (aq) | µg/l | <0.005 | <0.005 | 0.005
BH02/B | 43677 | GW | Chrysene (aq) | µg/l | <0.005 | 0.00691 | 0.00691
BH03/B | 43677 | GW | Conductivity @ 20 deg.C | mS/cm | <0.005 | 0.775 | 0.775
BH04/A | 43677 | GW | Conductivity @ 20 deg.C | mS/cm | <0.005 | 1.04 | 1.04
BH03/A | 43677 | GW | Conductivity @ 20 deg.C | mS/cm | <0.005 | 1.54 | 1.54
BH03/C | 43677 | GW | Conductivity @ 20 deg.C | mS/cm | <0.005 | 1.87 | 1.87
BH02/B | 43677 | GW | Conductivity @ 20 deg.C | mS/cm | <0.005 | 2.27 | 2.27
BH03/C | 43677 | GW | Copper (Diss.Filt) | µg/l | <0.3 | <0.3 | 0.3
BH04/A | 43677 | GW | Copper (Diss.Filt) | µg/l | <0.3 | <0.3 | 0.3
BH02/B | 43677 | GW | Copper (Diss.Filt) | µg/l | <0.3 | 0.472 | 0.472
BH03/A | 43677 | GW | Copper (Diss.Filt) | µg/l | <0.3 | 0.945 | 0.945
BH03/B | 43677 | GW | Copper (Diss.Filt) | µg/l | <0.3 | 2.22 | 2.22
BH02/B | 43677 | GW | Cresols | mg/l | <0.006 | <0.006 | 0.0059999
BH03/A | 43677 | GW | Cresols | mg/l | <0.006 | <0.006 | 0.0059999
BH03/B | 43677 | GW | Cresols | mg/l | <0.006 | <0.006 | 0.0059999
BH03/C | 43677 | GW | Cresols | mg/l | <0.006 | <0.006 | 0.0059999
BH04/A | 43677 | GW | Cresols | mg/l | <0.006 | <0.006 | 0.0059999
BH02/B | 43677 | GW | Dibenzo(a,h)anthracene (aq) | µg/l | <0.005 | <0.005 | 0.005
BH03/A | 43677 | GW | Dibenzo(a,h)anthracene (aq) | µg/l | <0.005 | <0.005 | 0.005
BH03/B | 43677 | GW | Dibenzo(a,h)anthracene (aq) | µg/l | <0.005 | <0.005 | 0.005
BH03/C | 43677 | GW | Dibenzo(a,h)anthracene (aq) | µg/l | <0.005 | <0.005 | 0.005
BH04/A | 43677 | GW | Dibenzo(a,h)anthracene (aq) | µg/l | <0.005 | <0.005 | 0.005
BH03/A | 43677 | GW | Fluoranthene (aq) | µg/l | <0.005 | <0.005 | 0.005
BH03/B | 43677 | GW | Fluoranthene (aq) | µg/l | <0.005 | <0.005 | 0.005
BH03/C | 43677 | GW | Fluoranthene (aq) | µg/l | <0.005 | <0.005 | 0.005
BH04/A | 43677 | GW | Fluoranthene (aq) | µg/l | <0.005 | <0.005 | 0.005
BH02/B | 43677 | GW | Fluoranthene (aq) | µg/l | <0.005 | 0.0197 | 0.0197
BH02/B | 43677 | GW | Fluorene (aq) | µg/l | <0.005 | <0.005 | 0.005
BH03/A | 43677 | GW | Fluorene (aq) | µg/l | <0.005 | <0.005 | 0.005
BH03/B | 43677 | GW | Fluorene (aq) | µg/l | <0.005 | <0.005 | 0.005
BH03/C | 43677 | GW | Fluorene (aq) | µg/l | <0.005 | <0.005 | 0.005
BH04/A | 43677 | GW | Fluorene (aq) | µg/l | <0.005 | <0.005 | 0.005
BH02/B | 43677 | GW | Fluoride | mg/l | <0.5 | <0.5 | 0.5
BH03/A | 43677 | GW | Fluoride | mg/l | <0.5 | <0.5 | 0.5
BH03/B | 43677 | GW | Fluoride | mg/l | <0.5 | <0.5 | 0.5
BH04/A | 43677 | GW | Fluoride | mg/l | <0.5 | <0.5 | 0.5
BH03/C | 43677 | GW | Fluoride | mg/l | <0.5 | 0.682 | 0.682
BH02/B | 43677 | GW | Indeno(1,2,3-cd)pyrene (aq) | µg/l | <0.005 | <0.005 | 0.005
BH03/A | 43677 | GW | Indeno(1,2,3-cd)pyrene (aq) | µg/l | <0.005 | <0.005 | 0.005
BH03/B | 43677 | GW | Indeno(1,2,3-cd)pyrene (aq) | µg/l | <0.005 | <0.005 | 0.005
BH03/C | 43677 | GW | Indeno(1,2,3-cd)pyrene (aq) | µg/l | <0.005 | <0.005 | 0.005
BH04/A | 43677 | GW | Indeno(1,2,3-cd)pyrene (aq) | µg/l | <0.005 | <0.005 | 0.005
BH02/B | 43677 | GW | Lead (Diss.Filt) | µg/l | <0.2 | <0.2 | 0.2
BH03/B | 43677 | GW | Lead (Diss.Filt) | µg/l | <0.2 | <0.2 | 0.2
BH03/C | 43677 | GW | Lead (Diss.Filt) | µg/l | <0.2 | <0.2 | 0.2
BH04/A | 43677 | GW | Lead (Diss.Filt) | µg/l | <0.2 | <0.2 | 0.2
BH03/A | 43677 | GW | Lead (Diss.Filt) | µg/l | <0.2 | 0.221 | 0.221
BH03/A | 43677 | GW | Magnesium (Dis.Filt) | mg/l | <0.036 | 18.9 | 18.9
BH03/B | 43677 | GW | Magnesium (Dis.Filt) | mg/l | <0.036 | 43.2 | 43.2
BH02/B | 43677 | GW | Magnesium (Dis.Filt) | mg/l | <0.036 | 43.6 | 43.6
BH03/C | 43677 | GW | Magnesium (Dis.Filt) | mg/l | <0.036 | 46.9 | 46.9
BH04/A | 43677 | GW | Magnesium (Dis.Filt) | mg/l | <0.036 | 67.9 | 67.9
BH02/B | 43677 | GW | Mercury (Diss.Filt) | µg/l | <0.01 | <0.01 | 0.0099999
BH03/A | 43677 | GW | Mercury (Diss.Filt) | µg/l | <0.01 | <0.01 | 0.0099999
BH03/B | 43677 | GW | Mercury (Diss.Filt) | µg/l | <0.01 | <0.01 | 0.0099999
BH03/C | 43677 | GW | Mercury (Diss.Filt) | µg/l | <0.01 | <0.01 | 0.0099999
BH04/A | 43677 | GW | Mercury (Diss.Filt) | µg/l | <0.01 | <0.01 | 0.0099999
BH02/B | 43677 | GW | Mineral Oil >C10 C40 (aq) | µg/l | <100 | <100 | 99.999
BH03/A | 43677 | GW | Mineral Oil >C10 C40 (aq) | µg/l | <100 | <100 | 99.999
BH03/B | 43677 | GW | Mineral Oil >C10 C40 (aq) | µg/l | <100 | <100 | 99.999
BH03/C | 43677 | GW | Mineral Oil >C10 C40 (aq) | µg/l | <100 | <100 | 99.999
BH04/A | 43677 | GW | Mineral Oil >C10 C40 (aq) | µg/l | <100 | <100 | 99.999
BH03/B | 43677 | GW | Molybdenum (Diss.Filt) | µg/l | <3 | <3 | 3
BH04/A | 43677 | GW | Molybdenum (Diss.Filt) | µg/l | <3 | <3 | 3
BH03/A | 43677 | GW | Molybdenum (Diss.Filt) | µg/l | <3 | 5.7 | 5.7
BH03/C | 43677 | GW | Molybdenum (Diss.Filt) | µg/l | <3 | 11.3 | 11.3
BH02/B | 43677 | GW | Molybdenum (Diss.Filt) | µg/l | <3 | 14.7 | 14.7
BH02/B | 43677 | GW | Naphthalene (aq) | µg/l | <0.01 | <0.01 | 0.0099999
BH03/A | 43677 | GW | Naphthalene (aq) | µg/l | <0.01 | <0.01 | 0.0099999
BH03/B | 43677 | GW | Naphthalene (aq) | µg/l | <0.01 | <0.01 | 0.0099999
BH03/C | 43677 | GW | Naphthalene (aq) | µg/l | <0.01 | <0.01 | 0.0099999
BH04/A | 43677 | GW | Naphthalene (aq) | µg/l | <0.01 | <0.01 | 0.0099999
BH03/C | 43677 | GW | Nickel (Diss.Filt) | µg/l | <0.4 | <0.4 | 0.4
BH04/A | 43677 | GW | Nickel (Diss.Filt) | µg/l | <0.4 | <0.4 | 0.4
BH03/B | 43677 | GW | Nickel (Diss.Filt) | µg/l | <0.4 | 0.463 | 0.463
BH02/B | 43677 | GW | Nickel (Diss.Filt) | µg/l | <0.4 | 0.498 | 0.498
BH03/A | 43677 | GW | Nickel (Diss.Filt) | µg/l | <0.4 | 2.47 | 2.47
BH03/B | 43677 | GW | Oxygen, Dissolved | mg/l | <0.3 | 7.11 | 7.11
BH04/A | 43677 | GW | Oxygen, Dissolved | mg/l | <0.3 | 7.65 | 7.65
BH03/C | 43677 | GW | Oxygen, Dissolved | mg/l | <0.3 | 7.96 | 7.96
BH02/B | 43677 | GW | Oxygen, Dissolved | mg/l | <0.3 | 7.98 | 7.98
BH03/A | 43677 | GW | Oxygen, Dissolved | mg/l | <0.3 | 8.72 | 8.72
BH02/B | 43677 | GW | PAH, Total Detected USEPA 16 (aq) | µg/l | <0.082 | <0.082 | 0.081999
BH03/A | 43677 | GW | PAH, Total Detected USEPA 16 (aq) | µg/l | <0.082 | <0.082 | 0.081999
BH03/B | 43677 | GW | PAH, Total Detected USEPA 16 (aq) | µg/l | <0.082 | <0.082 | 0.081999
BH03/C | 43677 | GW | PAH, Total Detected USEPA 16 (aq) | µg/l | <0.082 | <0.082 | 0.081999
BH04/A | 43677 | GW | PAH, Total Detected USEPA 16 (aq) | µg/l | <0.082 | <0.082 | 0.081999
BH03/A | 43677 | GW | pH | pH Units | <1 | 7.75 | 7.75
BH03/B | 43677 | GW | pH | pH Units | <1 | 7.79 | 7.79
BH03/C | 43677 | GW | pH | pH Units | <1 | 7.8 | 7.8
BH04/A | 43677 | GW | pH | pH Units | <1 | 7.86 | 7.86
BH02/B | 43677 | GW | pH | pH Units | <1 | 7.99 | 7.99
BH03/A | 43677 | GW | Phenanthrene (aq) | µg/l | <0.005 | <0.005 | 0.005
BH03/B | 43677 | GW | Phenanthrene (aq) | µg/l | <0.005 | <0.005 | 0.005
BH03/C | 43677 | GW | Phenanthrene (aq) | µg/l | <0.005 | <0.005 | 0.005
BH04/A | 43677 | GW | Phenanthrene (aq) | µg/l | <0.005 | <0.005 | 0.005
BH02/B | 43677 | GW | Phenanthrene (aq) | µg/l | <0.005 | 0.00748 | 0.00748
BH02/B | 43677 | GW | Phenol | mg/l | <0.002 | <0.002 | 0.002
BH03/A | 43677 | GW | Phenol | mg/l | <0.002 | <0.002 | 0.002
BH03/B | 43677 | GW | Phenol | mg/l | <0.002 | <0.002 | 0.002
BH03/C | 43677 | GW | Phenol | mg/l | <0.002 | <0.002 | 0.002
BH04/A | 43677 | GW | Phenol | mg/l | <0.002 | <0.002 | 0.002
BH02/B | 43677 | GW | Phenols, Total Detected Monohydric | mg/l | <0.016 | <0.016 | 0.016
BH03/A | 43677 | GW | Phenols, Total Detected Monohydric | mg/l | <0.016 | <0.016 | 0.016
BH03/B | 43677 | GW | Phenols, Total Detected Monohydric | mg/l | <0.016 | <0.016 | 0.016
BH03/C | 43677 | GW | Phenols, Total Detected Monohydric | mg/l | <0.016 | <0.016 | 0.016
BH04/A | 43677 | GW | Phenols, Total Detected Monohydric | mg/l | <0.016 | <0.016 | 0.016
BH03/C | 43677 | GW | Potassium (Dis.Filt) | mg/l | <0.2 | 1.36 | 1.36
BH03/B | 43677 | GW | Potassium (Dis.Filt) | mg/l | <0.2 | 1.52 | 1.52
BH03/A | 43677 | GW | Potassium (Dis.Filt) | mg/l | <0.2 | 1.59 | 1.59
BH02/B | 43677 | GW | Potassium (Dis.Filt) | mg/l | <0.2 | 1.76 | 1.76
BH04/A | 43677 | GW | Potassium (Dis.Filt) | mg/l | <0.2 | 2.98 | 2.98
BH03/A | 43677 | GW | Pyrene (aq) | µg/l | <0.005 | <0.005 | 0.005
BH03/B | 43677 | GW | Pyrene (aq) | µg/l | <0.005 | <0.005 | 0.005
BH03/C | 43677 | GW | Pyrene (aq) | µg/l | <0.005 | <0.005 | 0.005
BH04/A | 43677 | GW | Pyrene (aq) | µg/l | <0.005 | <0.005 | 0.005
BH02/B | 43677 | GW | Pyrene (aq) | µg/l | <0.005 | 0.0151 | 0.0151
BH04/A | 43677 | GW | Selenium (Diss.Filt) | µg/l | <1 | <1 | 0.99999
BH02/B | 43677 | GW | Selenium (Diss.Filt) | µg/l | <1 | 1.59 | 1.59
BH03/A | 43677 | GW | Selenium (Diss.Filt) | µg/l | <1 | 2.2 | 2.2
BH03/C | 43677 | GW | Selenium (Diss.Filt) | µg/l | <1 | 3.2 | 3.2
BH03/B | 43677 | GW | Selenium (Diss.Filt) | µg/l | <1 | 4.69 | 4.69
BH03/B | 43677 | GW | Sodium (Dis.Filt) | mg/l | <0.203 | 14.9 | 14.9
BH04/A | 43677 | GW | Sodium (Dis.Filt) | mg/l | <0.203 | 19.3 | 19.3
BH03/C | 43677 | GW | Sodium (Dis.Filt) | mg/l | <0.203 | 131 | 131
BH03/A | 43677 | GW | Sodium (Dis.Filt) | mg/l | <0.203 | 263 | 263
BH02/B | 43677 | GW | Sodium (Dis.Filt) | mg/l | <0.203 | 308 | 308
BH03/B | 43677 | GW | Sulphate | mg/l | <10 | 125 | 125
BH04/A | 43677 | GW | Sulphate | mg/l | <10 | 366 | 366
BH03/A | 43677 | GW | Sulphate | mg/l | <10 | 449 | 449
BH03/C | 43677 | GW | Sulphate | mg/l | <10 | 947 | 947
BH02/B | 43677 | GW | Sulphate | mg/l | <10 | 1040 | 1040
BH02/B | 43677 | GW | Xylenols | mg/l | <0.008 | <0.008 | 0.0079999
BH03/A | 43677 | GW | Xylenols | mg/l | <0.008 | <0.008 | 0.0079999
BH03/B | 43677 | GW | Xylenols | mg/l | <0.008 | <0.008 | 0.0079999
BH03/C | 43677 | GW | Xylenols | mg/l | <0.008 | <0.008 | 0.0079999
BH04/A | 43677 | GW | Xylenols | mg/l | <0.008 | <0.008 | 0.0079999
BH03/C | 43677 | GW | Zinc (Diss.Filt) | µg/l | <1 | 1.23 | 1.23
BH04/A | 43677 | GW | Zinc (Diss.Filt) | µg/l | <1 | 1.63 | 1.63
BH03/B | 43677 | GW | Zinc (Diss.Filt) | µg/l | <1 | 1.82 | 1.82
BH02/B | 43677 | GW | Zinc (Diss.Filt) | µg/l | <1 | 4.28 | 4.28
BH03/A | 43677 | GW | Zinc (Diss.Filt) | µg/l | <1 | 12.1 | 12.1
BH02/B | 43649 | GW | Acenaphthene (aq) | µg/l | <0.005 | <0.005 | 0.005
BH03/A | 43649 | GW | Acenaphthene (aq) | µg/l | <0.005 | <0.005 | 0.005
BH03/B | 43649 | GW | Acenaphthene (aq) | µg/l | <0.005 | <0.005 | 0.005
BH03/C | 43649 | GW | Acenaphthene (aq) | µg/l | <0.005 | <0.005 | 0.005
BH04/A | 43649 | GW | Acenaphthene (aq) | µg/l | <0.005 | 0.016 | 0.016
BH02/B | 43649 | GW | Acenaphthylene (aq) | µg/l | <0.005 | <0.005 | 0.005
BH03/A | 43649 | GW | Acenaphthylene (aq) | µg/l | <0.005 | <0.005 | 0.005
BH03/B | 43649 | GW | Acenaphthylene (aq) | µg/l | <0.005 | <0.005 | 0.005
BH03/C | 43649 | GW | Acenaphthylene (aq) | µg/l | <0.005 | <0.005 | 0.005
BH04/A | 43649 | GW | Acenaphthylene (aq) | µg/l | <0.005 | <0.005 | 0.005
BH03/C | 43649 | GW | Alkalinity, Total as CaCO3 | mg/l | <2 | 146 | 146
BH02/B | 43649 | GW | Alkalinity, Total as CaCO3 | mg/l | <2 | 180 | 180
BH03/A | 43649 | GW | Alkalinity, Total as CaCO3 | mg/l | <2 | 190 | 190
BH04/A | 43649 | GW | Alkalinity, Total as CaCO3 | mg/l | <2 | 215 | 215
BH03/B | 43649 | GW | Alkalinity, Total as CaCO3 | mg/l | <2 | 245 | 245
BH02/B | 43649 | GW | Anthracene (aq) | µg/l | <0.005 | <0.005 | 0.005
BH03/A | 43649 | GW | Anthracene (aq) | µg/l | <0.005 | <0.005 | 0.005
BH03/B | 43649 | GW | Anthracene (aq) | µg/l | <0.005 | <0.005 | 0.005
BH03/C | 43649 | GW | Anthracene (aq) | µg/l | <0.005 | <0.005 | 0.005
BH04/A | 43649 | GW | Anthracene (aq) | µg/l | <0.005 | <0.005 | 0.005
BH02/B | 43649 | GW | Antimony (Diss.Filt) | µg/l | <1 | <1 | 0.99999
BH03/A | 43649 | GW | Antimony (Diss.Filt) | µg/l | <1 | <1 | 0.99999
BH03/B | 43649 | GW | Antimony (Diss.Filt) | µg/l | <1 | <1 | 0.99999
BH03/C | 43649 | GW | Antimony (Diss.Filt) | µg/l | <1 | <1 | 0.99999
BH04/A | 43649 | GW | Antimony (Diss.Filt) | µg/l | <1 | <1 | 0.99999
BH03/A | 43649 | GW | Arsenic (Diss.Filt) | µg/l | <0.5 | 1.12 | 1.12
BH02/B | 43649 | GW | Arsenic (Diss.Filt) | µg/l | <0.5 | 1.31 | 1.31
BH03/C | 43649 | GW | Arsenic (Diss.Filt) | µg/l | <0.5 | 3.29 | 3.29
BH03/B | 43649 | GW | Arsenic (Diss.Filt) | µg/l | <0.5 | 3.47 | 3.47
BH04/A | 43649 | GW | Arsenic (Diss.Filt) | µg/l | <0.5 | 4.75 | 4.75
BH03/C | 43649 | GW | Barium (Diss.Filt) | µg/l | <0.2 | 8.56 | 8.56
BH02/B | 43649 | GW | Barium (Diss.Filt) | µg/l | <0.2 | 18.3 | 18.3
BH04/A | 43649 | GW | Barium (Diss.Filt) | µg/l | <0.2 | 24.3 | 24.3
BH03/A | 43649 | GW | Barium (Diss.Filt) | µg/l | <0.2 | 30.6 | 30.6
BH03/B | 43649 | GW | Barium (Diss.Filt) | µg/l | <0.2 | 60.1 | 60.1
BH02/B | 43649 | GW | Benzo(a)anthracene (aq) | µg/l | <0.005 | <0.005 | 0.005
BH03/A | 43649 | GW | Benzo(a)anthracene (aq) | µg/l | <0.005 | <0.005 | 0.005
BH03/B | 43649 | GW | Benzo(a)anthracene (aq) | µg/l | <0.005 | <0.005 | 0.005
BH03/C | 43649 | GW | Benzo(a)anthracene (aq) | µg/l | <0.005 | <0.005 | 0.005
BH04/A | 43649 | GW | Benzo(a)anthracene (aq) | µg/l | <0.005 | <0.005 | 0.005
BH02/B | 43649 | GW | Benzo(a)pyrene (aq) | µg/l | <0.002 | <0.002 | 0.002
BH03/A | 43649 | GW | Benzo(a)pyrene (aq) | µg/l | <0.002 | <0.002 | 0.002
BH03/B | 43649 | GW | Benzo(a)pyrene (aq) | µg/l | <0.002 | <0.002 | 0.002
BH03/C | 43649 | GW | Benzo(a)pyrene (aq) | µg/l | <0.002 | <0.002 | 0.002
BH04/A | 43649 | GW | Benzo(a)pyrene (aq) | µg/l | <0.002 | <0.002 | 0.002
BH02/B | 43649 | GW | Benzo(b)fluoranthene (aq) | µg/l | <0.005 | <0.005 | 0.005
BH03/A | 43649 | GW | Benzo(b)fluoranthene (aq) | µg/l | <0.005 | <0.005 | 0.005
BH03/B | 43649 | GW | Benzo(b)fluoranthene (aq) | µg/l | <0.005 | <0.005 | 0.005
BH03/C | 43649 | GW | Benzo(b)fluoranthene (aq) | µg/l | <0.005 | <0.005 | 0.005
BH04/A | 43649 | GW | Benzo(b)fluoranthene (aq) | µg/l | <0.005 | <0.005 | 0.005
BH02/B | 43649 | GW | Benzo(g,h,i)perylene (aq) | µg/l | <0.005 | <0.005 | 0.005
BH03/A | 43649 | GW | Benzo(g,h,i)perylene (aq) | µg/l | <0.005 | <0.005 | 0.005
BH03/B | 43649 | GW | Benzo(g,h,i)perylene (aq) | µg/l | <0.005 | <0.005 | 0.005
BH03/C | 43649 | GW | Benzo(g,h,i)perylene (aq) | µg/l | <0.005 | <0.005 | 0.005
BH04/A | 43649 | GW | Benzo(g,h,i)perylene (aq) | µg/l | <0.005 | <0.005 | 0.005
BH02/B | 43649 | GW | Benzo(k)fluoranthene (aq) | µg/l | <0.005 | <0.005 | 0.005
BH03/A | 43649 | GW | Benzo(k)fluoranthene (aq) | µg/l | <0.005 | <0.005 | 0.005
BH03/B | 43649 | GW | Benzo(k)fluoranthene (aq) | µg/l | <0.005 | <0.005 | 0.005
BH03/C | 43649 | GW | Benzo(k)fluoranthene (aq) | µg/l | <0.005 | <0.005 | 0.005
BH04/A | 43649 | GW | Benzo(k)fluoranthene (aq) | µg/l | <0.005 | <0.005 | 0.005
BH02/B | 43649 | GW | Cadmium (Diss.Filt) | µg/l | <0.08 | <0.08 | 0.079999
BH03/A | 43649 | GW | Cadmium (Diss.Filt) | µg/l | <0.08 | <0.08 | 0.079999
BH03/B | 43649 | GW | Cadmium (Diss.Filt) | µg/l | <0.08 | <0.08 | 0.079999
BH03/C | 43649 | GW | Cadmium (Diss.Filt) | µg/l | <0.08 | <0.08 | 0.079999
BH04/A | 43649 | GW | Cadmium (Diss.Filt) | µg/l | <0.08 | <0.08 | 0.079999
BH03/B | 43649 | GW | Calcium (Dis.Filt) | mg/l | <0.2 | 104 | 104
BH04/A | 43649 | GW | Calcium (Dis.Filt) | mg/l | <0.2 | 133 | 133
BH03/A | 43649 | GW | Calcium (Dis.Filt) | mg/l | <0.2 | 144 | 144
BH02/B | 43649 | GW | Calcium (Dis.Filt) | mg/l | <0.2 | 162 | 162
BH03/C | 43649 | GW | Calcium (Dis.Filt) | mg/l | <0.2 | 315 | 315
BH04/A | 43649 | GW | Chloride | mg/l | <4 | 38.7 | 38.7
BH03/B | 43649 | GW | Chloride | mg/l | <4 | 55.6 | 55.6
BH03/C | 43649 | GW | Chloride | mg/l | <4 | 56.3 | 56.3
BH02/B | 43649 | GW | Chloride | mg/l | <4 | 95.7 | 95.7
BH03/A | 43649 | GW | Chloride | mg/l | <4 | 216 | 216
BH02/B | 43649 | GW | Chromium (Diss.Filt) | µg/l | <1 | <1 | 0.99999
BH03/A | 43649 | GW | Chromium (Diss.Filt) | µg/l | <1 | <1 | 0.99999
BH03/B | 43649 | GW | Chromium (Diss.Filt) | µg/l | <1 | <1 | 0.99999
BH03/C | 43649 | GW | Chromium (Diss.Filt) | µg/l | <1 | <1 | 0.99999
BH04/A | 43649 | GW | Chromium (Diss.Filt) | µg/l | <1 | <1 | 0.99999
BH02/B | 43649 | GW | Chrysene (aq) | µg/l | <0.005 | <0.005 | 0.005
BH03/A | 43649 | GW | Chrysene (aq) | µg/l | <0.005 | <0.005 | 0.005
BH03/B | 43649 | GW | Chrysene (aq) | µg/l | <0.005 | <0.005 | 0.005
BH03/C | 43649 | GW | Chrysene (aq) | µg/l | <0.005 | <0.005 | 0.005
BH04/A | 43649 | GW | Chrysene (aq) | µg/l | <0.005 | <0.005 | 0.005
BH03/B | 43649 | GW | Conductivity @ 20 deg.C | mS/cm | <0.005 | 0.792 | 0.792
BH04/A | 43649 | GW | Conductivity @ 20 deg.C | mS/cm | <0.005 | 0.992 | 0.992
BH03/A | 43649 | GW | Conductivity @ 20 deg.C | mS/cm | <0.005 | 1.85 | 1.85
BH02/B | 43649 | GW | Conductivity @ 20 deg.C | mS/cm | <0.005 | 1.95 | 1.95
BH03/C | 43649 | GW | Conductivity @ 20 deg.C | mS/cm | <0.005 | 1.96 | 1.96
BH04/A | 43649 | GW | Copper (Diss.Filt) | µg/l | <0.3 | 1.21 | 1.21
BH03/C | 43649 | GW | Copper (Diss.Filt) | µg/l | <0.3 | 1.45 | 1.45
BH03/A | 43649 | GW | Copper (Diss.Filt) | µg/l | <0.3 | 3.23 | 3.23
BH02/B | 43649 | GW | Copper (Diss.Filt) | µg/l | <0.3 | 3.5 | 3.5
BH03/B | 43649 | GW | Copper (Diss.Filt) | µg/l | <0.3 | 4.18 | 4.18
BH02/B | 43649 | GW | Cresols | mg/l | <0.006 | <0.006 | 0.0059999
BH03/A | 43649 | GW | Cresols | mg/l | <0.006 | <0.006 | 0.0059999
BH03/B | 43649 | GW | Cresols | mg/l | <0.006 | <0.006 | 0.0059999
BH03/C | 43649 | GW | Cresols | mg/l | <0.006 | <0.006 | 0.0059999
BH04/A | 43649 | GW | Cresols | mg/l | <0.006 | <0.006 | 0.0059999
BH02/B | 43649 | GW | Dibenzo(a,h)anthracene (aq) | µg/l | <0.005 | <0.005 | 0.005
BH03/A | 43649 | GW | Dibenzo(a,h)anthracene (aq) | µg/l | <0.005 | <0.005 | 0.005
BH03/B | 43649 | GW | Dibenzo(a,h)anthracene (aq) | µg/l | <0.005 | <0.005 | 0.005
BH03/C | 43649 | GW | Dibenzo(a,h)anthracene (aq) | µg/l | <0.005 | <0.005 | 0.005
BH04/A | 43649 | GW | Dibenzo(a,h)anthracene (aq) | µg/l | <0.005 | <0.005 | 0.005
BH02/B | 43649 | GW | Fluoranthene (aq) | µg/l | <0.005 | <0.005 | 0.005
BH03/A | 43649 | GW | Fluoranthene (aq) | µg/l | <0.005 | <0.005 | 0.005
BH03/B | 43649 | GW | Fluoranthene (aq) | µg/l | <0.005 | <0.005 | 0.005
BH03/C | 43649 | GW | Fluoranthene (aq) | µg/l | <0.005 | <0.005 | 0.005
BH04/A | 43649 | GW | Fluoranthene (aq) | µg/l | <0.005 | <0.005 | 0.005
BH02/B | 43649 | GW | Fluorene (aq) | µg/l | <0.005 | <0.005 | 0.005
BH03/A | 43649 | GW | Fluorene (aq) | µg/l | <0.005 | <0.005 | 0.005
BH03/B | 43649 | GW | Fluorene (aq) | µg/l | <0.005 | <0.005 | 0.005
BH03/C | 43649 | GW | Fluorene (aq) | µg/l | <0.005 | <0.005 | 0.005
BH04/A | 43649 | GW | Fluorene (aq) | µg/l | <0.005 | <0.005 | 0.005
BH02/B | 43649 | GW | Fluoride | mg/l | <0.5 | <0.5 | 0.5
BH03/A | 43649 | GW | Fluoride | mg/l | <0.5 | <0.5 | 0.5
BH03/B | 43649 | GW | Fluoride | mg/l | <0.5 | <0.5 | 0.5
BH04/A | 43649 | GW | Fluoride | mg/l | <0.5 | <0.5 | 0.5
BH03/C | 43649 | GW | Fluoride | mg/l | <0.5 | 0.617 | 0.617
BH02/B | 43649 | GW | Indeno(1,2,3-cd)pyrene (aq) | µg/l | <0.005 | <0.005 | 0.005
BH03/A | 43649 | GW | Indeno(1,2,3-cd)pyrene (aq) | µg/l | <0.005 | <0.005 | 0.005
BH03/B | 43649 | GW | Indeno(1,2,3-cd)pyrene (aq) | µg/l | <0.005 | <0.005 | 0.005
BH03/C | 43649 | GW | Indeno(1,2,3-cd)pyrene (aq) | µg/l | <0.005 | <0.005 | 0.005
BH04/A | 43649 | GW | Indeno(1,2,3-cd)pyrene (aq) | µg/l | <0.005 | <0.005 | 0.005
BH02/B | 43649 | GW | Lead (Diss.Filt) | µg/l | <0.2 | <0.2 | 0.2
BH03/A | 43649 | GW | Lead (Diss.Filt) | µg/l | <0.2 | <0.2 | 0.2
BH03/B | 43649 | GW | Lead (Diss.Filt) | µg/l | <0.2 | <0.2 | 0.2
BH03/C | 43649 | GW | Lead (Diss.Filt) | µg/l | <0.2 | <0.2 | 0.2
BH04/A | 43649 | GW | Lead (Diss.Filt) | µg/l | <0.2 | <0.2 | 0.2
BH03/A | 43649 | GW | Magnesium (Dis.Filt) | mg/l | <0.036 | 26.7 | 26.7
BH02/B | 43649 | GW | Magnesium (Dis.Filt) | mg/l | <0.036 | 33.6 | 33.6
BH03/B | 43649 | GW | Magnesium (Dis.Filt) | mg/l | <0.036 | 42.5 | 42.5
BH03/C | 43649 | GW | Magnesium (Dis.Filt) | mg/l | <0.036 | 44.9 | 44.9
BH04/A | 43649 | GW | Magnesium (Dis.Filt) | mg/l | <0.036 | 64.4 | 64.4
BH02/B | 43649 | GW | Mercury (Diss.Filt) | µg/l | <0.01 | <0.01 | 0.0099999
BH03/A | 43649 | GW | Mercury (Diss.Filt) | µg/l | <0.01 | <0.01 | 0.0099999
BH03/B | 43649 | GW | Mercury (Diss.Filt) | µg/l | <0.01 | <0.01 | 0.0099999
BH03/C | 43649 | GW | Mercury (Diss.Filt) | µg/l | <0.01 | <0.01 | 0.0099999
BH04/A | 43649 | GW | Mercury (Diss.Filt) | µg/l | <0.01 | <0.01 | 0.0099999
BH02/B | 43649 | GW | Mineral Oil >C10 C40 (aq) | µg/l | <100 | <100 | 99.999
BH03/A | 43649 | GW | Mineral Oil >C10 C40 (aq) | µg/l | <100 | <100 | 99.999
BH03/B | 43649 | GW | Mineral Oil >C10 C40 (aq) | µg/l | <100 | <100 | 99.999
BH03/C | 43649 | GW | Mineral Oil >C10 C40 (aq) | µg/l | <100 | <100 | 99.999
BH04/A | 43649 | GW | Mineral Oil >C10 C40 (aq) | µg/l | <100 | <100 | 99.999
BH03/A | 43649 | GW | Molybdenum (Diss.Filt) | µg/l | <3 | <3 | 3
BH03/B | 43649 | GW | Molybdenum (Diss.Filt) | µg/l | <3 | <3 | 3
BH04/A | 43649 | GW | Molybdenum (Diss.Filt) | µg/l | <3 | <3 | 3
BH03/C | 43649 | GW | Molybdenum (Diss.Filt) | µg/l | <3 | 12 | 12
BH02/B | 43649 | GW | Molybdenum (Diss.Filt) | µg/l | <3 | 16.2 | 16.2
BH02/B | 43649 | GW | Naphthalene (aq) | µg/l | <0.01 | <0.01 | 0.0099999
BH03/A | 43649 | GW | Naphthalene (aq) | µg/l | <0.01 | <0.01 | 0.0099999
BH03/B | 43649 | GW | Naphthalene (aq) | µg/l | <0.01 | <0.01 | 0.0099999
BH03/C | 43649 | GW | Naphthalene (aq) | µg/l | <0.01 | <0.01 | 0.0099999
BH04/A | 43649 | GW | Naphthalene (aq) | µg/l | <0.01 | <0.01 | 0.0099999
BH03/B | 43649 | GW | Nickel (Diss.Filt) | µg/l | <0.4 | <0.4 | 0.4
BH04/A | 43649 | GW | Nickel (Diss.Filt) | µg/l | <0.4 | 0.477 | 0.477
BH03/C | 43649 | GW | Nickel (Diss.Filt) | µg/l | <0.4 | 0.716 | 0.716
BH02/B | 43649 | GW | Nickel (Diss.Filt) | µg/l | <0.4 | 0.759 | 0.759
BH03/A | 43649 | GW | Nickel (Diss.Filt) | µg/l | <0.4 | 3.68 | 3.68
BH04/A | 43649 | GW | Oxygen, Dissolved | mg/l | <0.3 | 7.63 | 7.63
BH03/C | 43649 | GW | Oxygen, Dissolved | mg/l | <0.3 | 8.15 | 8.15
BH02/B | 43649 | GW | Oxygen, Dissolved | mg/l | <0.3 | 8.96 | 8.96
BH03/A | 43649 | GW | Oxygen, Dissolved | mg/l | <0.3 | 9.23 | 9.23
BH03/B | 43649 | GW | Oxygen, Dissolved | mg/l | <0.3 | 9.69 | 9.69
BH02/B | 43649 | GW | PAH, Total Detected USEPA 16 (aq) | µg/l | <0.082 | <0.082 | 0.081999
BH03/A | 43649 | GW | PAH, Total Detected USEPA 16 (aq) | µg/l | <0.082 | <0.082 | 0.081999
BH03/B | 43649 | GW | PAH, Total Detected USEPA 16 (aq) | µg/l | <0.082 | <0.082 | 0.081999
BH03/C | 43649 | GW | PAH, Total Detected USEPA 16 (aq) | µg/l | <0.082 | <0.082 | 0.081999
BH04/A | 43649 | GW | PAH, Total Detected USEPA 16 (aq) | µg/l | <0.082 | <0.082 | 0.081999
BH03/A | 43649 | GW | pH | pH Units | <1 | 7.93 | 7.93
BH03/C | 43649 | GW | pH | pH Units | <1 | 7.95 | 7.95
BH03/B | 43649 | GW | pH | pH Units | <1 | 8.26 | 8.26
BH04/A | 43649 | GW | pH | pH Units | <1 | 8.34 | 8.34
BH02/B | 43649 | GW | pH | pH Units | <1 | 8.36 | 8.36
BH03/A | 43649 | GW | Phenanthrene (aq) | µg/l | <0.005 | <0.005 | 0.005
BH03/B | 43649 | GW | Phenanthrene (aq) | µg/l | <0.005 | <0.005 | 0.005
BH03/C | 43649 | GW | Phenanthrene (aq) | µg/l | <0.005 | <0.005 | 0.005
BH04/A | 43649 | GW | Phenanthrene (aq) | µg/l | <0.005 | <0.005 | 0.005
BH02/B | 43649 | GW | Phenanthrene (aq) | µg/l | <0.005 | 0.0132 | 0.0132
BH02/B | 43649 | GW | Phenol | mg/l | <0.002 | <0.002 | 0.002
BH03/A | 43649 | GW | Phenol | mg/l | <0.002 | <0.002 | 0.002
BH03/B | 43649 | GW | Phenol | mg/l | <0.002 | <0.002 | 0.002
BH03/C | 43649 | GW | Phenol | mg/l | <0.002 | <0.002 | 0.002
BH04/A | 43649 | GW | Phenol | mg/l | <0.002 | <0.002 | 0.002
BH02/B | 43649 | GW | Phenols, Total Detected Monohydric | mg/l | <0.016 | <0.016 | 0.016
BH03/A | 43649 | GW | Phenols, Total Detected Monohydric | mg/l | <0.016 | <0.016 | 0.016
BH03/B | 43649 | GW | Phenols, Total Detected Monohydric | mg/l | <0.016 | <0.016 | 0.016
BH03/C | 43649 | GW | Phenols, Total Detected Monohydric | mg/l | <0.016 | <0.016 | 0.016
BH04/A | 43649 | GW | Phenols, Total Detected Monohydric | mg/l | <0.016 | <0.016 | 0.016
BH03/C | 43649 | GW | Potassium (Dis.Filt) | mg/l | <0.2 | 1.41 | 1.41
BH03/B | 43649 | GW | Potassium (Dis.Filt) | mg/l | <0.2 | 1.43 | 1.43
BH02/B | 43649 | GW | Potassium (Dis.Filt) | mg/l | <0.2 | 1.45 | 1.45
BH03/A | 43649 | GW | Potassium (Dis.Filt) | mg/l | <0.2 | 1.58 | 1.58
BH04/A | 43649 | GW | Potassium (Dis.Filt) | mg/l | <0.2 | 2.82 | 2.82
BH02/B | 43649 | GW | Pyrene (aq) | µg/l | <0.005 | <0.005 | 0.005
BH03/A | 43649 | GW | Pyrene (aq) | µg/l | <0.005 | <0.005 | 0.005
BH03/B | 43649 | GW | Pyrene (aq) | µg/l | <0.005 | <0.005 | 0.005
BH03/C | 43649 | GW | Pyrene (aq) | µg/l | <0.005 | <0.005 | 0.005
BH04/A | 43649 | GW | Pyrene (aq) | µg/l | <0.005 | <0.005 | 0.005
BH04/A | 43649 | GW | Selenium (Diss.Filt) | µg/l | <1 | <1 | 0.99999
BH03/A | 43649 | GW | Selenium (Diss.Filt) | µg/l | <1 | 1.76 | 1.76
BH02/B | 43649 | GW | Selenium (Diss.Filt) | µg/l | <1 | 1.87 | 1.87
BH03/C | 43649 | GW | Selenium (Diss.Filt) | µg/l | <1 | 2.88 | 2.88
BH03/B | 43649 | GW | Selenium (Diss.Filt) | µg/l | <1 | 4.41 | 4.41
BH03/B | 43649 | GW | Sodium (Dis.Filt) | mg/l | <0.203 | 13.6 | 13.6
BH04/A | 43649 | GW | Sodium (Dis.Filt) | mg/l | <0.203 | 14.4 | 14.4
BH03/C | 43649 | GW | Sodium (Dis.Filt) | mg/l | <0.203 | 151 | 151
BH03/A | 43649 | GW | Sodium (Dis.Filt) | mg/l | <0.203 | 226 | 226
BH02/B | 43649 | GW | Sodium (Dis.Filt) | mg/l | <0.203 | 230 | 230
BH03/B | 43649 | GW | Sulphate | mg/l | <10 | 126 | 126
BH04/A | 43649 | GW | Sulphate | mg/l | <10 | 354 | 354
BH03/A | 43649 | GW | Sulphate | mg/l | <10 | 545 | 545
BH02/B | 43649 | GW | Sulphate | mg/l | <10 | 835 | 835
BH03/C | 43649 | GW | Sulphate | mg/l | <10 | 1090 | 1090
BH02/B | 43649 | GW | Xylenols | mg/l | <0.008 | <0.008 | 0.0079999
BH03/A | 43649 | GW | Xylenols | mg/l | <0.008 | <0.008 | 0.0079999
BH03/B | 43649 | GW | Xylenols | mg/l | <0.008 | <0.008 | 0.0079999
BH03/C | 43649 | GW | Xylenols | mg/l | <0.008 | <0.008 | 0.0079999
BH04/A | 43649 | GW | Xylenols | mg/l | <0.008 | <0.008 | 0.0079999
BH03/B | 43649 | GW | Zinc (Diss.Filt) | µg/l | <1 | 1.14 | 1.14
BH02/B | 43649 | GW | Zinc (Diss.Filt) | µg/l | <1 | 4.28 | 4.28
BH03/A | 43649 | GW | Zinc (Diss.Filt) | µg/l | <1 | 4.43 | 4.43
BH03/C | 43649 | GW | Zinc (Diss.Filt) | µg/l | <1 | 6.2 | 6.2
BH04/A | 43649 | GW | Zinc (Diss.Filt) | µg/l | <1 | 8.41 | 8.41
BH02/B | 43622 | GW | Acenaphthene (aq) | µg/l | <0.005 | <0.005 | 0.005
BH03/B | 43622 | GW | Acenaphthene (aq) | µg/l | <0.005 | <0.005 | 0.005
BH03/C | 43622 | GW | Acenaphthene (aq) | µg/l | <0.005 | <0.005 | 0.005
BH04/A | 43622 | GW | Acenaphthene (aq) | µg/l | <0.005 | <0.005 | 0.005
BH03/A | 43622 | GW | Acenaphthene (aq) | µg/l | <0.005 | <0.01 | 0.0099999
BH02/B | 43622 | GW | Acenaphthylene (aq) | µg/l | <0.005 | <0.005 | 0.005
BH03/B | 43622 | GW | Acenaphthylene (aq) | µg/l | <0.005 | <0.005 | 0.005
BH03/C | 43622 | GW | Acenaphthylene (aq) | µg/l | <0.005 | <0.005 | 0.005
BH04/A | 43622 | GW | Acenaphthylene (aq) | µg/l | <0.005 | <0.005 | 0.005
BH03/A | 43622 | GW | Acenaphthylene (aq) | µg/l | <0.005 | <0.01 | 0.0099999
BH03/C | 43622 | GW | Alkalinity, Total as CaCO3 | mg/l | <2 | 117 | 117
BH02/B | 43622 | GW | Alkalinity, Total as CaCO3 | mg/l | <2 | 145 | 145
BH04/A | 43622 | GW | Alkalinity, Total as CaCO3 | mg/l | <2 | 210 | 210
BH03/A | 43622 | GW | Alkalinity, Total as CaCO3 | mg/l | <2 | 240 | 240
BH03/B | 43622 | GW | Alkalinity, Total as CaCO3 | mg/l | <2 | 250 | 250
BH02/B | 43622 | GW | Anthracene (aq) | µg/l | <0.005 | <0.005 | 0.005
BH03/B | 43622 | GW | Anthracene (aq) | µg/l | <0.005 | <0.005 | 0.005
BH03/C | 43622 | GW | Anthracene (aq) | µg/l | <0.005 | <0.005 | 0.005
BH04/A | 43622 | GW | Anthracene (aq) | µg/l | <0.005 | <0.005 | 0.005
BH03/A | 43622 | GW | Anthracene (aq) | µg/l | <0.005 | <0.01 | 0.0099999
BH02/B | 43622 | GW | Antimony (Diss.Filt) | µg/l | <1 | <1 | 0.99999
BH03/A | 43622 | GW | Antimony (Diss.Filt) | µg/l | <1 | <1 | 0.99999
BH03/B | 43622 | GW | Antimony (Diss.Filt) | µg/l | <1 | <1 | 0.99999
BH03/C | 43622 | GW | Antimony (Diss.Filt) | µg/l | <1 | <1 | 0.99999
BH04/A | 43622 | GW | Antimony (Diss.Filt) | µg/l | <1 | <1 | 0.99999
BH03/A | 43622 | GW | Arsenic (Diss.Filt) | µg/l | <0.5 | 0.582 | 0.582
BH02/B | 43622 | GW | Arsenic (Diss.Filt) | µg/l | <0.5 | 0.683 | 0.683
BH03/C | 43622 | GW | Arsenic (Diss.Filt) | µg/l | <0.5 | 2.67 | 2.67
BH03/B | 43622 | GW | Arsenic (Diss.Filt) | µg/l | <0.5 | 2.85 | 2.85
BH04/A | 43622 | GW | Arsenic (Diss.Filt) | µg/l | <0.5 | 4.27 | 4.27
BH03/C | 43622 | GW | Barium (Diss.Filt) | µg/l | <0.2 | 8.81 | 8.81
BH04/A | 43622 | GW | Barium (Diss.Filt) | µg/l | <0.2 | 27.5 | 27.5
BH02/B | 43622 | GW | Barium (Diss.Filt) | µg/l | <0.2 | 30.2 | 30.2
BH03/A | 43622 | GW | Barium (Diss.Filt) | µg/l | <0.2 | 30.7 | 30.7
BH03/B | 43622 | GW | Barium (Diss.Filt) | µg/l | <0.2 | 63.5 | 63.5
BH02/B | 43622 | GW | Benzo(a)anthracene (aq) | µg/l | <0.005 | <0.005 | 0.005
BH03/B | 43622 | GW | Benzo(a)anthracene (aq) | µg/l | <0.005 | <0.005 | 0.005
BH03/C | 43622 | GW | Benzo(a)anthracene (aq) | µg/l | <0.005 | <0.005 | 0.005
BH04/A | 43622 | GW | Benzo(a)anthracene (aq) | µg/l | <0.005 | <0.005 | 0.005
BH03/A | 43622 | GW | Benzo(a)anthracene (aq) | µg/l | <0.005 | <0.01 | 0.0099999
BH02/B | 43622 | GW | Benzo(a)pyrene (aq) | µg/l | <0.002 | <0.002 | 0.002
BH03/B | 43622 | GW | Benzo(a)pyrene (aq) | µg/l | <0.002 | <0.002 | 0.002
BH03/C | 43622 | GW | Benzo(a)pyrene (aq) | µg/l | <0.002 | <0.002 | 0.002
BH04/A | 43622 | GW | Benzo(a)pyrene (aq) | µg/l | <0.002 | <0.002 | 0.002
BH03/A | 43622 | GW | Benzo(a)pyrene (aq) | µg/l | <0.002 | <0.004 | 0.004
BH02/B | 43622 | GW | Benzo(b)fluoranthene (aq) | µg/l | <0.005 | <0.005 | 0.005
BH03/B | 43622 | GW | Benzo(b)fluoranthene (aq) | µg/l | <0.005 | <0.005 | 0.005
BH03/C | 43622 | GW | Benzo(b)fluoranthene (aq) | µg/l | <0.005 | <0.005 | 0.005
BH04/A | 43622 | GW | Benzo(b)fluoranthene (aq) | µg/l | <0.005 | <0.005 | 0.005
BH03/A | 43622 | GW | Benzo(b)fluoranthene (aq) | µg/l | <0.005 | <0.01 | 0.0099999
BH02/B | 43622 | GW | Benzo(g,h,i)perylene (aq) | µg/l | <0.005 | <0.005 | 0.005
BH03/B | 43622 | GW | Benzo(g,h,i)perylene (aq) | µg/l | <0.005 | <0.005 | 0.005
BH03/C | 43622 | GW | Benzo(g,h,i)perylene (aq) | µg/l | <0.005 | <0.005 | 0.005
BH04/A | 43622 | GW | Benzo(g,h,i)perylene (aq) | µg/l | <0.005 | <0.005 | 0.005
BH03/A | 43622 | GW | Benzo(g,h,i)perylene (aq) | µg/l | <0.005 | <0.01 | 0.0099999
BH02/B | 43622 | GW | Benzo(k)fluoranthene (aq) | µg/l | <0.005 | <0.005 | 0.005
BH03/B | 43622 | GW | Benzo(k)fluoranthene (aq) | µg/l | <0.005 | <0.005 | 0.005
BH03/C | 43622 | GW | Benzo(k)fluoranthene (aq) | µg/l | <0.005 | <0.005 | 0.005
BH04/A | 43622 | GW | Benzo(k)fluoranthene (aq) | µg/l | <0.005 | <0.005 | 0.005
BH03/A | 43622 | GW | Benzo(k)fluoranthene (aq) | µg/l | <0.005 | <0.01 | 0.0099999
BH02/B | 43622 | GW | Cadmium (Diss.Filt) | µg/l | <0.08 | <0.08 | 0.079999
BH03/A | 43622 | GW | Cadmium (Diss.Filt) | µg/l | <0.08 | <0.08 | 0.079999
BH03/B | 43622 | GW | Cadmium (Diss.Filt) | µg/l | <0.08 | <0.08 | 0.079999
BH03/C | 43622 | GW | Cadmium (Diss.Filt) | µg/l | <0.08 | <0.08 | 0.079999
BH04/A | 43622 | GW | Cadmium (Diss.Filt) | µg/l | <0.08 | <0.08 | 0.079999
BH03/B | 43622 | GW | Calcium (Dis.Filt) | mg/l | <0.2 | 107 | 107
BH04/A | 43622 | GW | Calcium (Dis.Filt) | mg/l | <0.2 | 136 | 136
BH03/A | 43622 | GW | Calcium (Dis.Filt) | mg/l | <0.2 | 159 | 159
BH02/B | 43622 | GW | Calcium (Dis.Filt) | mg/l | <0.2 | 309 | 309
BH03/C | 43622 | GW | Calcium (Dis.Filt) | mg/l | <0.2 | 399 | 399
BH04/A | 43622 | GW | Chloride | mg/l | <4 | 37 | 37
BH03/B | 43622 | GW | Chloride | mg/l | <4 | 55.9 | 55.9
BH03/C | 43622 | GW | Chloride | mg/l | <4 | 57.6 | 57.6
BH02/B | 43622 | GW | Chloride | mg/l | <4 | 138 | 138
BH03/A | 43622 | GW | Chloride | mg/l | <4 | 179 | 179
BH02/B | 43622 | GW | Chromium (Diss.Filt) | µg/l | <1 | <1 | 0.99999
BH03/A | 43622 | GW | Chromium (Diss.Filt) | µg/l | <1 | <1 | 0.99999
BH03/B | 43622 | GW | Chromium (Diss.Filt) | µg/l | <1 | <1 | 0.99999
BH03/C | 43622 | GW | Chromium (Diss.Filt) | µg/l | <1 | <1 | 0.99999
BH04/A | 43622 | GW | Chromium (Diss.Filt) | µg/l | <1 | <1 | 0.99999
BH02/B | 43622 | GW | Chrysene (aq) | µg/l | <0.005 | <0.005 | 0.005
BH03/B | 43622 | GW | Chrysene (aq) | µg/l | <0.005 | <0.005 | 0.005
BH03/C | 43622 | GW | Chrysene (aq) | µg/l | <0.005 | <0.005 | 0.005
BH04/A | 43622 | GW | Chrysene (aq) | µg/l | <0.005 | <0.005 | 0.005
BH03/A | 43622 | GW | Chrysene (aq) | µg/l | <0.005 | <0.01 | 0.0099999
BH03/B | 43622 | GW | Conductivity @ 20 deg.C | mS/cm | <0.005 | 0.724 | 0.724
BH04/A | 43622 | GW | Conductivity @ 20 deg.C | mS/cm | <0.005 | 0.981 | 0.981
BH03/A | 43622 | GW | Conductivity @ 20 deg.C | mS/cm | <0.005 | 1.56 | 1.56
BH03/C | 43622 | GW | Conductivity @ 20 deg.C | mS/cm | <0.005 | 2.33 | 2.33
BH02/B | 43622 | GW | Conductivity @ 20 deg.C | mS/cm | <0.005 | 2.86 | 2.86
BH04/A | 43622 | GW | Copper (Diss.Filt) | µg/l | <0.3 | <0.3 | 0.3
BH03/C | 43622 | GW | Copper (Diss.Filt) | µg/l | <0.3 | 0.377 | 0.377
BH02/B | 43622 | GW | Copper (Diss.Filt) | µg/l | <0.3 | 1.47 | 1.47
BH03/A | 43622 | GW | Copper (Diss.Filt) | µg/l | <0.3 | 2.24 | 2.24
BH03/B | 43622 | GW | Copper (Diss.Filt) | µg/l | <0.3 | 4.98 | 4.98
BH02/B | 43622 | GW | Cresols | mg/l | <0.006 | <0.006 | 0.0059999
BH03/A | 43622 | GW | Cresols | mg/l | <0.006 | <0.006 | 0.0059999
BH03/B | 43622 | GW | Cresols | mg/l | <0.006 | <0.006 | 0.0059999
BH03/C | 43622 | GW | Cresols | mg/l | <0.006 | <0.006 | 0.0059999
BH04/A | 43622 | GW | Cresols | mg/l | <0.006 | <0.006 | 0.0059999
BH02/B | 43622 | GW | Dibenzo(a,h)anthracene (aq) | µg/l | <0.005 | <0.005 | 0.005
BH03/B | 43622 | GW | Dibenzo(a,h)anthracene (aq) | µg/l | <0.005 | <0.005 | 0.005
BH03/C | 43622 | GW | Dibenzo(a,h)anthracene (aq) | µg/l | <0.005 | <0.005 | 0.005
BH04/A | 43622 | GW | Dibenzo(a,h)anthracene (aq) | µg/l | <0.005 | <0.005 | 0.005
BH03/A | 43622 | GW | Dibenzo(a,h)anthracene (aq) | µg/l | <0.005 | <0.01 | 0.0099999
BH02/B | 43622 | GW | Fluoranthene (aq) | µg/l | <0.005 | <0.005 | 0.005
BH03/B | 43622 | GW | Fluoranthene (aq) | µg/l | <0.005 | <0.005 | 0.005
BH03/C | 43622 | GW | Fluoranthene (aq) | µg/l | <0.005 | <0.005 | 0.005
BH04/A | 43622 | GW | Fluoranthene (aq) | µg/l | <0.005 | <0.005 | 0.005
BH03/A | 43622 | GW | Fluoranthene (aq) | µg/l | <0.005 | <0.01 | 0.0099999
BH02/B | 43622 | GW | Fluorene (aq) | µg/l | <0.005 | <0.005 | 0.005
BH03/B | 43622 | GW | Fluorene (aq) | µg/l | <0.005 | <0.005 | 0.005
BH03/C | 43622 | GW | Fluorene (aq) | µg/l | <0.005 | <0.005 | 0.005
BH04/A | 43622 | GW | Fluorene (aq) | µg/l | <0.005 | <0.005 | 0.005
BH03/A | 43622 | GW | Fluorene (aq) | µg/l | <0.005 | <0.01 | 0.0099999
BH02/B | 43622 | GW | Fluoride | mg/l | <0.5 | <0.5 | 0.5
BH03/A | 43622 | GW | Fluoride | mg/l | <0.5 | <0.5 | 0.5
BH03/B | 43622 | GW | Fluoride | mg/l | <0.5 | <0.5 | 0.5
BH03/C | 43622 | GW | Fluoride | mg/l | <0.5 | <0.5 | 0.5
BH04/A | 43622 | GW | Fluoride | mg/l | <0.5 | <0.5 | 0.5
BH02/B | 43622 | GW | Indeno(1,2,3-cd)pyrene (aq) | µg/l | <0.005 | <0.005 | 0.005
BH03/B | 43622 | GW | Indeno(1,2,3-cd)pyrene (aq) | µg/l | <0.005 | <0.005 | 0.005
BH03/C | 43622 | GW | Indeno(1,2,3-cd)pyrene (aq) | µg/l | <0.005 | <0.005 | 0.005
BH04/A | 43622 | GW | Indeno(1,2,3-cd)pyrene (aq) | µg/l | <0.005 | <0.005 | 0.005
BH03/A | 43622 | GW | Indeno(1,2,3-cd)pyrene (aq) | µg/l | <0.005 | <0.01 | 0.0099999
BH02/B | 43622 | GW | Lead (Diss.Filt) | µg/l | <0.2 | <0.2 | 0.2
BH03/A | 43622 | GW | Lead (Diss.Filt) | µg/l | <0.2 | <0.2 | 0.2
BH03/B | 43622 | GW | Lead (Diss.Filt) | µg/l | <0.2 | <0.2 | 0.2
BH03/C | 43622 | GW | Lead (Diss.Filt) | µg/l | <0.2 | <0.2 | 0.2
BH04/A | 43622 | GW | Lead (Diss.Filt) | µg/l | <0.2 | <0.2 | 0.2
BH03/A | 43622 | GW | Magnesium (Dis.Filt) | mg/l | <0.036 | 29.5 | 29.5
BH03/B | 43622 | GW | Magnesium (Dis.Filt) | mg/l | <0.036 | 41 | 41
BH03/C | 43622 | GW | Magnesium (Dis.Filt) | mg/l | <0.036 | 51.7 | 51.7
BH04/A | 43622 | GW | Magnesium (Dis.Filt) | mg/l | <0.036 | 64.1 | 64.1
BH02/B | 43622 | GW | Magnesium (Dis.Filt) | mg/l | <0.036 | 64.9 | 64.9
BH02/B | 43622 | GW | Mercury (Diss.Filt) | µg/l | <0.01 | <0.01 | 0.0099999
BH03/A | 43622 | GW | Mercury (Diss.Filt) | µg/l | <0.01 | <0.01 | 0.0099999
BH03/B | 43622 | GW | Mercury (Diss.Filt) | µg/l | <0.01 | <0.01 | 0.0099999
BH03/C | 43622 | GW | Mercury (Diss.Filt) | µg/l | <0.01 | <0.01 | 0.0099999
BH04/A | 43622 | GW | Mercury (Diss.Filt) | µg/l | <0.01 | <0.01 | 0.0099999
BH02/B | 43622 | GW | Mineral Oil >C10 C40 (aq) | µg/l | <100 | <100 | 99.999
BH03/B | 43622 | GW | Mineral Oil >C10 C40 (aq) | µg/l | <100 | <100 | 99.999
BH03/C | 43622 | GW | Mineral Oil >C10 C40 (aq) | µg/l | <100 | <100 | 99.999
BH04/A | 43622 | GW | Mineral Oil >C10 C40 (aq) | µg/l | <100 | <100 | 99.999
BH03/A | 43622 | GW | Mineral Oil >C10 C40 (aq) | µg/l | <100 | <200 | 199.998
BH03/B | 43622 | GW | Molybdenum (Diss.Filt) | µg/l | <3 | <3 | 3
BH04/A | 43622 | GW | Molybdenum (Diss.Filt) | µg/l | <3 | <3 | 3
BH03/A | 43622 | GW | Molybdenum (Diss.Filt) | µg/l | <3 | 3.93 | 3.93
BH02/B | 43622 | GW | Molybdenum (Diss.Filt) | µg/l | <3 | 15.2 | 15.2
BH03/C | 43622 | GW | Molybdenum (Diss.Filt) | µg/l | <3 | 21.9 | 21.9
BH02/B | 43622 | GW | Naphthalene (aq) | µg/l | <0.01 | <0.01 | 0.0099999
BH03/B | 43622 | GW | Naphthalene (aq) | µg/l | <0.01 | <0.01 | 0.0099999
BH03/C | 43622 | GW | Naphthalene (aq) | µg/l | <0.01 | <0.01 | 0.0099999
BH04/A | 43622 | GW | Naphthalene (aq) | µg/l | <0.01 | <0.01 | 0.0099999
BH03/A | 43622 | GW | Naphthalene (aq) | µg/l | <0.01 | <0.02 | 0.02
BH04/A | 43622 | GW | Nickel (Diss.Filt) | µg/l | <0.4 | <0.4 | 0.4
BH02/B | 43622 | GW | Nickel (Diss.Filt) | µg/l | <0.4 | 0.573 | 0.573
BH03/B | 43622 | GW | Nickel (Diss.Filt) | µg/l | <0.4 | 0.871 | 0.871
BH03/C | 43622 | GW | Nickel (Diss.Filt) | µg/l | <0.4 | 0.873 | 0.873
BH03/A | 43622 | GW | Nickel (Diss.Filt) | µg/l | <0.4 | 3.22 | 3.22
BH04/A | 43622 | GW | Oxygen, Dissolved | mg/l | <0.3 | 8.14 | 8.14
BH02/B | 43622 | GW | Oxygen, Dissolved | mg/l | <0.3 | 8.52 | 8.52
BH03/A | 43622 | GW | Oxygen, Dissolved | mg/l | <0.3 | 8.78 | 8.78
BH03/B | 43622 | GW | Oxygen, Dissolved | mg/l | <0.3 | 8.96 | 8.96
BH03/C | 43622 | GW | Oxygen, Dissolved | mg/l | <0.3 | 9.6 | 9.6
BH02/B | 43622 | GW | PAH, Total Detected USEPA 16 (aq) | µg/l | <0.082 | <0.082 | 0.081999
BH03/B | 43622 | GW | PAH, Total Detected USEPA 16 (aq) | µg/l | <0.082 | <0.082 | 0.081999
BH03/C | 43622 | GW | PAH, Total Detected USEPA 16 (aq) | µg/l | <0.082 | <0.082 | 0.081999
BH04/A | 43622 | GW | PAH, Total Detected USEPA 16 (aq) | µg/l | <0.082 | <0.082 | 0.081999
BH03/A | 43622 | GW | PAH, Total Detected USEPA 16 (aq) | µg/l | <0.082 | <0.164 | 0.164
BH04/A | 43622 | GW | pH | pH Units | <1 | 7.72 | 7.72
BH03/B | 43622 | GW | pH | pH Units | <1 | 8.04 | 8.04
BH03/A | 43622 | GW | pH | pH Units | <1 | 8.08 | 8.08
BH03/C | 43622 | GW | pH | pH Units | <1 | 8.08 | 8.08
BH02/B | 43622 | GW | pH | pH Units | <1 | 8.13 | 8.13
BH03/B | 43622 | GW | Phenanthrene (aq) | µg/l | <0.005 | <0.005 | 0.005
BH03/C | 43622 | GW | Phenanthrene (aq) | µg/l | <0.005 | <0.005 | 0.005
BH04/A | 43622 | GW | Phenanthrene (aq) | µg/l | <0.005 | <0.005 | 0.005
BH02/B | 43622 | GW | Phenanthrene (aq) | µg/l | <0.005 | 0.00538 | 0.00538
BH03/A | 43622 | GW | Phenanthrene (aq) | µg/l | <0.005 | <0.01 | 0.0099999
BH02/B | 43622 | GW | Phenol | mg/l | <0.002 | <0.002 | 0.002
BH03/A | 43622 | GW | Phenol | mg/l | <0.002 | <0.002 | 0.002
BH03/B | 43622 | GW | Phenol | mg/l | <0.002 | <0.002 | 0.002
BH03/C | 43622 | GW | Phenol | mg/l | <0.002 | <0.002 | 0.002
BH04/A | 43622 | GW | Phenol | mg/l | <0.002 | <0.002 | 0.002
BH02/B | 43622 | GW | Phenols, Total Detected Monohydric | mg/l | <0.016 | <0.016 | 0.016
BH03/A | 43622 | GW | Phenols, Total Detected Monohydric | mg/l | <0.016 | <0.016 | 0.016
BH03/B | 43622 | GW | Phenols, Total Detected Monohydric | mg/l | <0.016 | <0.016 | 0.016
BH03/C | 43622 | GW | Phenols, Total Detected Monohydric | mg/l | <0.016 | <0.016 | 0.016
BH04/A | 43622 | GW | Phenols, Total Detected Monohydric | mg/l | <0.016 | <0.016 | 0.016
BH03/A | 43622 | GW | Potassium (Dis.Filt) | mg/l | <0.2 | 1.36 | 1.36
BH03/C | 43622 | GW | Potassium (Dis.Filt) | mg/l | <0.2 | 1.44 | 1.44
BH03/B | 43622 | GW | Potassium (Dis.Filt) | mg/l | <0.2 | 1.7 | 1.7
BH02/B | 43622 | GW | Potassium (Dis.Filt) | mg/l | <0.2 | 1.85 | 1.85
BH04/A | 43622 | GW | Potassium (Dis.Filt) | mg/l | <0.2 | 2.93 | 2.93
BH02/B | 43622 | GW | Pyrene (aq) | µg/l | <0.005 | <0.005 | 0.005
BH03/B | 43622 | GW | Pyrene (aq) | µg/l | <0.005 | <0.005 | 0.005
BH03/C | 43622 | GW | Pyrene (aq) | µg/l | <0.005 | <0.005 | 0.005
BH04/A | 43622 | GW | Pyrene (aq) | µg/l | <0.005 | <0.005 | 0.005
BH03/A | 43622 | GW | Pyrene (aq) | µg/l | <0.005 | <0.01 | 0.0099999
BH02/B | 43622 | GW | Selenium (Diss.Filt) | µg/l | <1 | <1 | 0.99999
BH03/A | 43622 | GW | Selenium (Diss.Filt) | µg/l | <1 | <1 | 0.99999
BH04/A | 43622 | GW | Selenium (Diss.Filt) | µg/l | <1 | <1 | 0.99999
BH03/C | 43622 | GW | Selenium (Diss.Filt) | µg/l | <1 | 1.99 | 1.99
BH03/B | 43622 | GW | Selenium (Diss.Filt) | µg/l | <1 | 4.34 | 4.34
BH04/A | 43622 | GW | Sodium (Dis.Filt) | mg/l | <0.203 | 13.2 | 13.2
BH03/B | 43622 | GW | Sodium (Dis.Filt) | mg/l | <0.203 | 13.8 | 13.8
BH03/A | 43622 | GW | Sodium (Dis.Filt) | mg/l | <0.203 | 205 | 205
BH03/C | 43622 | GW | Sodium (Dis.Filt) | mg/l | <0.203 | 220 | 220
BH02/B | 43622 | GW | Sodium (Dis.Filt) | mg/l | <0.203 | 344 | 344
BH03/B | 43622 | GW | Sulphate | mg/l | <10 | 131 | 131
BH04/A | 43622 | GW | Sulphate | mg/l | <10 | 342 | 342
BH03/A | 43622 | GW | Sulphate | mg/l | <10 | 489 | 489
BH03/C | 43622 | GW | Sulphate | mg/l | <10 | 1420 | 1420
BH02/B | 43622 | GW | Sulphate | mg/l | <10 | 1560 | 1560
BH02/B | 43622 | GW | Xylenols | mg/l | <0.008 | <0.008 | 0.0079999
BH03/A | 43622 | GW | Xylenols | mg/l | <0.008 | <0.008 | 0.0079999
BH03/B | 43622 | GW | Xylenols | mg/l | <0.008 | <0.008 | 0.0079999
BH03/C | 43622 | GW | Xylenols | mg/l | <0.008 | <0.008 | 0.0079999
BH04/A | 43622 | GW | Xylenols | mg/l | <0.008 | <0.008 | 0.0079999
BH02/B | 43622 | GW | Zinc (Diss.Filt) | µg/l | <1 | 1.27 | 1.27
BH04/A | 43622 | GW | Zinc (Diss.Filt) | µg/l | <1 | 1.8 | 1.8
BH03/A | 43622 | GW | Zinc (Diss.Filt) | µg/l | <1 | 2.85 | 2.85
BH03/C | 43622 | GW | Zinc (Diss.Filt) | µg/l | <1 | 6.3 | 6.3
BH03/B | 43622 | GW | Zinc (Diss.Filt) | µg/l | <1 | 9.03 | 9.03
BH02/B | 43587 | GW | Acenaphthene (aq) | µg/l | <0.005 | <0.005 | 0.005
BH03/A | 43587 | GW | Acenaphthene (aq) | µg/l | <0.005 | <0.005 | 0.005
BH03/B | 43587 | GW | Acenaphthene (aq) | µg/l | <0.005 | <0.005 | 0.005
BH04/A | 43587 | GW | Acenaphthene (aq) | µg/l | <0.005 | <0.005 | 0.005
BH02/B | 43587 | GW | Acenaphthylene (aq) | µg/l | <0.005 | <0.005 | 0.005
BH03/A | 43587 | GW | Acenaphthylene (aq) | µg/l | <0.005 | <0.005 | 0.005
BH03/B | 43587 | GW | Acenaphthylene (aq) | µg/l | <0.005 | <0.005 | 0.005
BH04/A | 43587 | GW | Acenaphthylene (aq) | µg/l | <0.005 | <0.005 | 0.005
BH02/B | 43587 | GW | Alkalinity, Total as CaCO3 | mg/l | <2 | 165 | 165
BH04/A | 43587 | GW | Alkalinity, Total as CaCO3 | mg/l | <2 | 210 | 210
BH03/B | 43587 | GW | Alkalinity, Total as CaCO3 | mg/l | <2 | 255 | 255
BH03/A | 43587 | GW | Alkalinity, Total as CaCO3 | mg/l | <2 | 315 | 315
BH02/B | 43587 | GW | Anthracene (aq) | µg/l | <0.005 | <0.005 | 0.005
BH03/A | 43587 | GW | Anthracene (aq) | µg/l | <0.005 | <0.005 | 0.005
BH03/B | 43587 | GW | Anthracene (aq) | µg/l | <0.005 | <0.005 | 0.005
BH04/A | 43587 | GW | Anthracene (aq) | µg/l | <0.005 | <0.005 | 0.005
BH02/B | 43587 | GW | Antimony (Diss.Filt) | µg/l | <1 | <1 | 0.99999
BH03/A | 43587 | GW | Antimony (Diss.Filt) | µg/l | <1 | <1 | 0.99999
BH03/B | 43587 | GW | Antimony (Diss.Filt) | µg/l | <1 | <1 | 0.99999
BH04/A | 43587 | GW | Antimony (Diss.Filt) | µg/l | <1 | <1 | 0.99999
BH03/A | 43587 | GW | Arsenic (Diss.Filt) | µg/l | <0.5 | 0.596 | 0.596
BH02/B | 43587 | GW | Arsenic (Diss.Filt) | µg/l | <0.5 | 0.657 | 0.657
BH03/B | 43587 | GW | Arsenic (Diss.Filt) | µg/l | <0.5 | 2.9 | 2.9
BH04/A | 43587 | GW | Arsenic (Diss.Filt) | µg/l | <0.5 | 4.21 | 4.21
BH03/A | 43587 | GW | Barium (Diss.Filt) | µg/l | <0.2 | 23.8 | 23.8
BH02/B | 43587 | GW | Barium (Diss.Filt) | µg/l | <0.2 | 23.9 | 23.9
BH04/A | 43587 | GW | Barium (Diss.Filt) | µg/l | <0.2 | 24.3 | 24.3
BH03/B | 43587 | GW | Barium (Diss.Filt) | µg/l | <0.2 | 60.8 | 60.8
BH02/B | 43587 | GW | Benzo(a)anthracene (aq) | µg/l | <0.005 | <0.005 | 0.005
BH03/A | 43587 | GW | Benzo(a)anthracene (aq) | µg/l | <0.005 | <0.005 | 0.005
BH03/B | 43587 | GW | Benzo(a)anthracene (aq) | µg/l | <0.005 | <0.005 | 0.005
BH04/A | 43587 | GW | Benzo(a)anthracene (aq) | µg/l | <0.005 | <0.005 | 0.005
BH02/B | 43587 | GW | Benzo(a)pyrene (aq) | µg/l | <0.002 | <0.002 | 0.002
BH03/A | 43587 | GW | Benzo(a)pyrene (aq) | µg/l | <0.002 | <0.002 | 0.002
BH03/B | 43587 | GW | Benzo(a)pyrene (aq) | µg/l | <0.002 | <0.002 | 0.002
BH04/A | 43587 | GW | Benzo(a)pyrene (aq) | µg/l | <0.002 | <0.002 | 0.002
BH02/B | 43587 | GW | Benzo(b)fluoranthene (aq) | µg/l | <0.005 | <0.005 | 0.005
BH03/A | 43587 | GW | Benzo(b)fluoranthene (aq) | µg/l | <0.005 | <0.005 | 0.005
BH03/B | 43587 | GW | Benzo(b)fluoranthene (aq) | µg/l | <0.005 | <0.005 | 0.005
BH04/A | 43587 | GW | Benzo(b)fluoranthene (aq) | µg/l | <0.005 | <0.005 | 0.005
BH02/B | 43587 | GW | Benzo(g,h,i)perylene (aq) | µg/l | <0.005 | <0.005 | 0.005
BH03/A | 43587 | GW | Benzo(g,h,i)perylene (aq) | µg/l | <0.005 | <0.005 | 0.005
BH03/B | 43587 | GW | Benzo(g,h,i)perylene (aq) | µg/l | <0.005 | <0.005 | 0.005
BH04/A | 43587 | GW | Benzo(g,h,i)perylene (aq) | µg/l | <0.005 | <0.005 | 0.005
BH02/B | 43587 | GW | Benzo(k)fluoranthene (aq) | µg/l | <0.005 | <0.005 | 0.005
BH03/A | 43587 | GW | Benzo(k)fluoranthene (aq) | µg/l | <0.005 | <0.005 | 0.005
BH03/B | 43587 | GW | Benzo(k)fluoranthene (aq) | µg/l | <0.005 | <0.005 | 0.005
BH04/A | 43587 | GW | Benzo(k)fluoranthene (aq) | µg/l | <0.005 | <0.005 | 0.005
BH02/B | 43587 | GW | Cadmium (Diss.Filt) | µg/l | <0.08 | <0.08 | 0.079999
BH03/A | 43587 | GW | Cadmium (Diss.Filt) | µg/l | <0.08 | <0.08 | 0.079999
BH03/B | 43587 | GW | Cadmium (Diss.Filt) | µg/l | <0.08 | <0.08 | 0.079999
BH04/A | 43587 | GW | Cadmium (Diss.Filt) | µg/l | <0.08 | <0.08 | 0.079999
BH03/B | 43587 | GW | Calcium (Dis.Filt) | mg/l | <0.2 | 117 | 117
BH03/A | 43587 | GW | Calcium (Dis.Filt) | mg/l | <0.2 | 139 | 139
BH04/A | 43587 | GW | Calcium (Dis.Filt) | mg/l | <0.2 | 166 | 166
BH02/B | 43587 | GW | Calcium (Dis.Filt) | mg/l | <0.2 | 299 | 299
BH04/A | 43587 | GW | Chloride | mg/l | <4 | 39.6 | 39.6
BH03/B | 43587 | GW | Chloride | mg/l | <4 | 56.4 | 56.4
BH02/B | 43587 | GW | Chloride | mg/l | <4 | 121 | 121
BH03/A | 43587 | GW | Chloride | mg/l | <4 | 142 | 142
BH02/B | 43587 | GW | Chromium (Diss.Filt) | µg/l | <1 | <1 | 0.99999
BH03/A | 43587 | GW | Chromium (Diss.Filt) | µg/l | <1 | <1 | 0.99999
BH03/B | 43587 | GW | Chromium (Diss.Filt) | µg/l | <1 | <1 | 0.99999
BH04/A | 43587 | GW | Chromium (Diss.Filt) | µg/l | <1 | <1 | 0.99999
BH02/B | 43587 | GW | Chrysene (aq) | µg/l | <0.005 | <0.005 | 0.005
BH03/A | 43587 | GW | Chrysene (aq) | µg/l | <0.005 | <0.005 | 0.005
BH03/B | 43587 | GW | Chrysene (aq) | µg/l | <0.005 | <0.005 | 0.005
BH04/A | 43587 | GW | Chrysene (aq) | µg/l | <0.005 | <0.005 | 0.005
BH03/B | 43587 | GW | Conductivity @ 20 deg.C | mS/cm | <0.005 | 0.792 | 0.792
BH04/A | 43587 | GW | Conductivity @ 20 deg.C | mS/cm | <0.005 | 1.13 | 1.13
BH03/A | 43587 | GW | Conductivity @ 20 deg.C | mS/cm | <0.005 | 1.46 | 1.46
BH02/B | 43587 | GW | Conductivity @ 20 deg.C | mS/cm | <0.005 | 2.47 | 2.47
BH04/A | 43587 | GW | Copper (Diss.Filt) | µg/l | <0.3 | 0.432 | 0.432
BH03/A | 43587 | GW | Copper (Diss.Filt) | µg/l | <0.3 | 1.52 | 1.52
BH02/B | 43587 | GW | Copper (Diss.Filt) | µg/l | <0.3 | 1.73 | 1.73
BH03/B | 43587 | GW | Copper (Diss.Filt) | µg/l | <0.3 | 3.06 | 3.06
BH02/B | 43587 | GW | Cresols | mg/l | <0.006 | <0.006 | 0.0059999
BH03/A | 43587 | GW | Cresols | mg/l | <0.006 | <0.006 | 0.0059999
BH03/B | 43587 | GW | Cresols | mg/l | <0.006 | <0.006 | 0.0059999
BH04/A | 43587 | GW | Cresols | mg/l | <0.006 | <0.006 | 0.0059999
BH02/B | 43587 | GW | Dibenzo(a,h)anthracene (aq) | µg/l | <0.005 | <0.005 | 0.005
BH03/A | 43587 | GW | Dibenzo(a,h)anthracene (aq) | µg/l | <0.005 | <0.005 | 0.005
BH03/B | 43587 | GW | Dibenzo(a,h)anthracene (aq) | µg/l | <0.005 | <0.005 | 0.005
BH04/A | 43587 | GW | Dibenzo(a,h)anthracene (aq) | µg/l | <0.005 | <0.005 | 0.005
BH02/B | 43587 | GW | Fluoranthene (aq) | µg/l | <0.005 | <0.005 | 0.005
BH03/A | 43587 | GW | Fluoranthene (aq) | µg/l | <0.005 | <0.005 | 0.005
BH03/B | 43587 | GW | Fluoranthene (aq) | µg/l | <0.005 | <0.005 | 0.005
BH04/A | 43587 | GW | Fluoranthene (aq) | µg/l | <0.005 | <0.005 | 0.005
BH02/B | 43587 | GW | Fluorene (aq) | µg/l | <0.005 | <0.005 | 0.005
BH03/A | 43587 | GW | Fluorene (aq) | µg/l | <0.005 | <0.005 | 0.005
BH03/B | 43587 | GW | Fluorene (aq) | µg/l | <0.005 | <0.005 | 0.005
BH04/A | 43587 | GW | Fluorene (aq) | µg/l | <0.005 | <0.005 | 0.005
BH02/B | 43587 | GW | Fluoride | mg/l | <0.5 | <0.5 | 0.5
BH03/A | 43587 | GW | Fluoride | mg/l | <0.5 | <0.5 | 0.5
BH03/B | 43587 | GW | Fluoride | mg/l | <0.5 | <0.5 | 0.5
BH04/A | 43587 | GW | Fluoride | mg/l | <0.5 | <0.5 | 0.5
BH02/B | 43587 | GW | Indeno(1,2,3-cd)pyrene (aq) | µg/l | <0.005 | <0.005 | 0.005
BH03/A | 43587 | GW | Indeno(1,2,3-cd)pyrene (aq) | µg/l | <0.005 | <0.005 | 0.005
BH03/B | 43587 | GW | Indeno(1,2,3-cd)pyrene (aq) | µg/l | <0.005 | <0.005 | 0.005
BH04/A | 43587 | GW | Indeno(1,2,3-cd)pyrene (aq) | µg/l | <0.005 | <0.005 | 0.005
BH02/B | 43587 | GW | Lead (Diss.Filt) | µg/l | <0.2 | <0.2 | 0.2
BH03/A | 43587 | GW | Lead (Diss.Filt) | µg/l | <0.2 | <0.2 | 0.2
BH03/B | 43587 | GW | Lead (Diss.Filt) | µg/l | <0.2 | <0.2 | 0.2
BH04/A | 43587 | GW | Lead (Diss.Filt) | µg/l | <0.2 | <0.2 | 0.2
BH03/A | 43587 | GW | Magnesium (Dis.Filt) | mg/l | <0.036 | 25.1 | 25.1
BH03/B | 43587 | GW | Magnesium (Dis.Filt) | mg/l | <0.036 | 43.4 | 43.4
BH02/B | 43587 | GW | Magnesium (Dis.Filt) | mg/l | <0.036 | 48.6 | 48.6
BH04/A | 43587 | GW | Magnesium (Dis.Filt) | mg/l | <0.036 | 70.6 | 70.6
BH04/A | 43587 | GW | Mercury (Diss.Filt) | µg/l | <0.01 | 0.0183 | 0.0183
BH02/B | 43587 | GW | Mercury (Diss.Filt) | µg/l | <0.01 | 0.0216 | 0.0216
BH03/B | 43587 | GW | Mercury (Diss.Filt) | µg/l | <0.01 | 0.0216 | 0.0216
BH03/A | 43587 | GW | Mercury (Diss.Filt) | µg/l | <0.01 | 0.027 | 0.027
BH02/B | 43587 | GW | Mineral Oil >C10 C40 (aq) | µg/l | <100 | <100 | 99.999
BH03/A | 43587 | GW | Mineral Oil >C10 C40 (aq) | µg/l | <100 | <100 | 99.999
BH03/B | 43587 | GW | Mineral Oil >C10 C40 (aq) | µg/l | <100 | <100 | 99.999
BH04/A | 43587 | GW | Mineral Oil >C10 C40 (aq) | µg/l | <100 | <100 | 99.999
BH03/A | 43587 | GW | Molybdenum (Diss.Filt) | µg/l | <3 | <3 | 3
BH03/B | 43587 | GW | Molybdenum (Diss.Filt) | µg/l | <3 | <3 | 3
BH04/A | 43587 | GW | Molybdenum (Diss.Filt) | µg/l | <3 | <3 | 3
BH02/B | 43587 | GW | Molybdenum (Diss.Filt) | µg/l | <3 | 6.33 | 6.33
BH02/B | 43587 | GW | Naphthalene (aq) | µg/l | <0.01 | <0.01 | 0.0099999
BH03/A | 43587 | GW | Naphthalene (aq) | µg/l | <0.01 | <0.01 | 0.0099999
BH03/B | 43587 | GW | Naphthalene (aq) | µg/l | <0.01 | <0.01 | 0.0099999
BH04/A | 43587 | GW | Naphthalene (aq) | µg/l | <0.01 | <0.01 | 0.0099999
BH04/A | 43587 | GW | Nickel (Diss.Filt) | µg/l | <0.4 | <0.4 | 0.4
BH02/B | 43587 | GW | Nickel (Diss.Filt) | µg/l | <0.4 | 0.554 | 0.554
BH03/B | 43587 | GW | Nickel (Diss.Filt) | µg/l | <0.4 | 0.585 | 0.585
BH03/A | 43587 | GW | Nickel (Diss.Filt) | µg/l | <0.4 | 2.63 | 2.63
BH04/A | 43587 | GW | Oxygen, Dissolved | mg/l | <0.3 | 8.85 | 8.85
BH03/B | 43587 | GW | Oxygen, Dissolved | mg/l | <0.3 | 9.07 | 9.07
BH02/B | 43587 | GW | Oxygen, Dissolved | mg/l | <0.3 | 9.46 | 9.46
BH03/A | 43587 | GW | Oxygen, Dissolved | mg/l | <0.3 | 9.6 | 9.6
BH02/B | 43587 | GW | PAH, Total Detected USEPA 16 (aq) | µg/l | <0.082 | <0.082 | 0.081999
BH03/A | 43587 | GW | PAH, Total Detected USEPA 16 (aq) | µg/l | <0.082 | <0.082 | 0.081999
BH03/B | 43587 | GW | PAH, Total Detected USEPA 16 (aq) | µg/l | <0.082 | <0.082 | 0.081999
BH04/A | 43587 | GW | PAH, Total Detected USEPA 16 (aq) | µg/l | <0.082 | <0.082 | 0.081999
BH03/A | 43587 | GW | pH | pH Units | <1 | 7.73 | 7.73
BH02/B | 43587 | GW | pH | pH Units | <1 | 7.8 | 7.8
BH04/A | 43587 | GW | pH | pH Units | <1 | 7.82 | 7.82
BH03/B | 43587 | GW | pH | pH Units | <1 | 7.91 | 7.91
BH02/B | 43587 | GW | Phenanthrene (aq) | µg/l | <0.005 | <0.005 | 0.005
BH03/A | 43587 | GW | Phenanthrene (aq) | µg/l | <0.005 | <0.005 | 0.005
BH03/B | 43587 | GW | Phenanthrene (aq) | µg/l | <0.005 | <0.005 | 0.005
BH04/A | 43587 | GW | Phenanthrene (aq) | µg/l | <0.005 | <0.005 | 0.005
BH02/B | 43587 | GW | Phenol | mg/l | <0.002 | <0.002 | 0.002
BH03/A | 43587 | GW | Phenol | mg/l | <0.002 | <0.002 | 0.002
BH03/B | 43587 | GW | Phenol | mg/l | <0.002 | <0.002 | 0.002
BH04/A | 43587 | GW | Phenol | mg/l | <0.002 | <0.002 | 0.002
BH02/B | 43587 | GW | Phenols, Total Detected Monohydric | mg/l | <0.016 | <0.016 | 0.016
BH03/A | 43587 | GW | Phenols, Total Detected Monohydric | mg/l | <0.016 | <0.016 | 0.016
BH03/B | 43587 | GW | Phenols, Total Detected Monohydric | mg/l | <0.016 | <0.016 | 0.016
BH04/A | 43587 | GW | Phenols, Total Detected Monohydric | mg/l | <0.016 | <0.016 | 0.016
BH03/A | 43587 | GW | Potassium (Dis.Filt) | mg/l | <0.2 | 1.32 | 1.32
BH03/B | 43587 | GW | Potassium (Dis.Filt) | mg/l | <0.2 | 1.66 | 1.66
BH02/B | 43587 | GW | Potassium (Dis.Filt) | mg/l | <0.2 | 1.82 | 1.82
BH04/A | 43587 | GW | Potassium (Dis.Filt) | mg/l | <0.2 | 3.33 | 3.33
BH02/B | 43587 | GW | Pyrene (aq) | µg/l | <0.005 | <0.005 | 0.005
BH03/A | 43587 | GW | Pyrene (aq) | µg/l | <0.005 | <0.005 | 0.005
BH03/B | 43587 | GW | Pyrene (aq) | µg/l | <0.005 | <0.005 | 0.005
BH04/A | 43587 | GW | Pyrene (aq) | µg/l | <0.005 | <0.005 | 0.005
BH02/B | 43587 | GW | Selenium (Diss.Filt) | µg/l | <1 | <1 | 0.99999
BH04/A | 43587 | GW | Selenium (Diss.Filt) | µg/l | <1 | <1 | 0.99999
BH03/A | 43587 | GW | Selenium (Diss.Filt) | µg/l | <1 | 1 | 1
BH03/B | 43587 | GW | Selenium (Diss.Filt) | µg/l | <1 | 4.16 | 4.16
BH03/B | 43587 | GW | Sodium (Dis.Filt) | mg/l | <0.203 | 14.4 | 14.4
BH04/A | 43587 | GW | Sodium (Dis.Filt) | mg/l | <0.203 | 19.4 | 19.4
BH03/A | 43587 | GW | Sodium (Dis.Filt) | mg/l | <0.203 | 197 | 197
BH02/B | 43587 | GW | Sodium (Dis.Filt) | mg/l | <0.203 | 349 | 349
BH03/B | 43587 | GW | Sulphate | mg/l | <10 | 125 | 125
BH03/A | 43587 | GW | Sulphate | mg/l | <10 | 439 | 439
BH04/A | 43587 | GW | Sulphate | mg/l | <10 | 441 | 441
BH02/B | 43587 | GW | Sulphate | mg/l | <10 | 1240 | 1240
BH02/B | 43587 | GW | Xylenols | mg/l | <0.008 | <0.008 | 0.0079999
BH03/A | 43587 | GW | Xylenols | mg/l | <0.008 | <0.008 | 0.0079999
BH03/B | 43587 | GW | Xylenols | mg/l | <0.008 | <0.008 | 0.0079999
BH04/A | 43587 | GW | Xylenols | mg/l | <0.008 | <0.008 | 0.0079999
BH02/B | 43587 | GW | Zinc (Diss.Filt) | µg/l | <1 | 3.02 | 3.02
BH03/B | 43587 | GW | Zinc (Diss.Filt) | µg/l | <1 | 12.2 | 12.2
BH04/A | 43587 | GW | Zinc (Diss.Filt) | µg/l | <1 | 17.6 | 17.6
BH03/A | 43587 | GW | Zinc (Diss.Filt) | µg/l | <1 | 17.8 | 17.8
BH02/B | 43570 | GW | Acenaphthene (aq) | µg/l | <0.005 | <0.005 | 0.005
BH03/A | 43570 | GW | Acenaphthene (aq) | µg/l | <0.005 | <0.005 | 0.005
BH03/B | 43570 | GW | Acenaphthene (aq) | µg/l | <0.005 | <0.005 | 0.005
BH03/C | 43570 | GW | Acenaphthene (aq) | µg/l | <0.005 | <0.005 | 0.005
BH04/A | 43570 | GW | Acenaphthene (aq) | µg/l | <0.005 | <0.005 | 0.005
BH02/B | 43570 | GW | Acenaphthylene (aq) | µg/l | <0.005 | <0.005 | 0.005
BH03/A | 43570 | GW | Acenaphthylene (aq) | µg/l | <0.005 | <0.005 | 0.005
BH03/B | 43570 | GW | Acenaphthylene (aq) | µg/l | <0.005 | <0.005 | 0.005
BH03/C | 43570 | GW | Acenaphthylene (aq) | µg/l | <0.005 | <0.005 | 0.005
BH04/A | 43570 | GW | Acenaphthylene (aq) | µg/l | <0.005 | <0.005 | 0.005
BH03/C | 43570 | GW | Alkalinity, Total as CaCO3 | mg/l | <2 | 150 | 150
BH02/B | 43570 | GW | Alkalinity, Total as CaCO3 | mg/l | <2 | 184 | 184
BH04/A | 43570 | GW | Alkalinity, Total as CaCO3 | mg/l | <2 | 210 | 210
BH03/A | 43570 | GW | Alkalinity, Total as CaCO3 | mg/l | <2 | 218 | 218
BH03/B | 43570 | GW | Alkalinity, Total as CaCO3 | mg/l | <2 | 255 | 255
BH02/B | 43570 | GW | Anthracene (aq) | µg/l | <0.005 | <0.005 | 0.005
BH03/A | 43570 | GW | Anthracene (aq) | µg/l | <0.005 | <0.005 | 0.005
BH03/B | 43570 | GW | Anthracene (aq) | µg/l | <0.005 | <0.005 | 0.005
BH03/C | 43570 | GW | Anthracene (aq) | µg/l | <0.005 | <0.005 | 0.005
BH04/A | 43570 | GW | Anthracene (aq) | µg/l | <0.005 | <0.005 | 0.005
BH02/B | 43570 | GW | Antimony (Diss.Filt) | µg/l | <1 | <1 | 0.99999
BH03/A | 43570 | GW | Antimony (Diss.Filt) | µg/l | <1 | <1 | 0.99999
BH03/B | 43570 | GW | Antimony (Diss.Filt) | µg/l | <1 | <1 | 0.99999
BH03/C | 43570 | GW | Antimony (Diss.Filt) | µg/l | <1 | <1 | 0.99999
BH04/A | 43570 | GW | Antimony (Diss.Filt) | µg/l | <1 | <1 | 0.99999
BH03/A | 43570 | GW | Arsenic (Diss.Filt) | µg/l | <0.5 | 0.542 | 0.542
BH02/B | 43570 | GW | Arsenic (Diss.Filt) | µg/l | <0.5 | 0.822 | 0.822
BH03/C | 43570 | GW | Arsenic (Diss.Filt) | µg/l | <0.5 | 2.57 | 2.57
BH03/B | 43570 | GW | Arsenic (Diss.Filt) | µg/l | <0.5 | 2.85 | 2.85
BH04/A | 43570 | GW | Arsenic (Diss.Filt) | µg/l | <0.5 | 4.4 | 4.4
BH03/C | 43570 | GW | Barium (Diss.Filt) | µg/l | <0.2 | 8.84 | 8.84
BH02/B | 43570 | GW | Barium (Diss.Filt) | µg/l | <0.2 | 20 | 20
BH04/A | 43570 | GW | Barium (Diss.Filt) | µg/l | <0.2 | 25.7 | 25.7
BH03/A | 43570 | GW | Barium (Diss.Filt) | µg/l | <0.2 | 26.2 | 26.2
BH03/B | 43570 | GW | Barium (Diss.Filt) | µg/l | <0.2 | 59.3 | 59.3
BH02/B | 43570 | GW | Benzo(a)anthracene (aq) | µg/l | <0.005 | <0.005 | 0.005
BH03/A | 43570 | GW | Benzo(a)anthracene (aq) | µg/l | <0.005 | <0.005 | 0.005
BH03/B | 43570 | GW | Benzo(a)anthracene (aq) | µg/l | <0.005 | <0.005 | 0.005
BH03/C | 43570 | GW | Benzo(a)anthracene (aq) | µg/l | <0.005 | <0.005 | 0.005
BH04/A | 43570 | GW | Benzo(a)anthracene (aq) | µg/l | <0.005 | <0.005 | 0.005
BH02/B | 43570 | GW | Benzo(a)pyrene (aq) | µg/l | <0.002 | <0.002 | 0.002
BH03/A | 43570 | GW | Benzo(a)pyrene (aq) | µg/l | <0.002 | <0.002 | 0.002
BH03/B | 43570 | GW | Benzo(a)pyrene (aq) | µg/l | <0.002 | <0.002 | 0.002
BH03/C | 43570 | GW | Benzo(a)pyrene (aq) | µg/l | <0.002 | <0.002 | 0.002
BH04/A | 43570 | GW | Benzo(a)pyrene (aq) | µg/l | <0.002 | <0.002 | 0.002
BH02/B | 43570 | GW | Benzo(b)fluoranthene (aq) | µg/l | <0.005 | <0.005 | 0.005
BH03/A | 43570 | GW | Benzo(b)fluoranthene (aq) | µg/l | <0.005 | <0.005 | 0.005
BH03/B | 43570 | GW | Benzo(b)fluoranthene (aq) | µg/l | <0.005 | <0.005 | 0.005
BH03/C | 43570 | GW | Benzo(b)fluoranthene (aq) | µg/l | <0.005 | <0.005 | 0.005
BH04/A | 43570 | GW | Benzo(b)fluoranthene (aq) | µg/l | <0.005 | <0.005 | 0.005
BH02/B | 43570 | GW | Benzo(g,h,i)perylene (aq) | µg/l | <0.005 | <0.005 | 0.005
BH03/A | 43570 | GW | Benzo(g,h,i)perylene (aq) | µg/l | <0.005 | <0.005 | 0.005
BH03/B | 43570 | GW | Benzo(g,h,i)perylene (aq) | µg/l | <0.005 | <0.005 | 0.005
BH03/C | 43570 | GW | Benzo(g,h,i)perylene (aq) | µg/l | <0.005 | <0.005 | 0.005
BH04/A | 43570 | GW | Benzo(g,h,i)perylene (aq) | µg/l | <0.005 | <0.005 | 0.005
BH02/B | 43570 | GW | Benzo(k)fluoranthene (aq) | µg/l | <0.005 | <0.005 | 0.005
BH03/A | 43570 | GW | Benzo(k)fluoranthene (aq) | µg/l | <0.005 | <0.005 | 0.005
BH03/B | 43570 | GW | Benzo(k)fluoranthene (aq) | µg/l | <0.005 | <0.005 | 0.005
BH03/C | 43570 | GW | Benzo(k)fluoranthene (aq) | µg/l | <0.005 | <0.005 | 0.005
BH04/A | 43570 | GW | Benzo(k)fluoranthene (aq) | µg/l | <0.005 | <0.005 | 0.005
BH02/B | 43570 | GW | Cadmium (Diss.Filt) | µg/l | <0.08 | <0.08 | 0.079999
BH03/A | 43570 | GW | Cadmium (Diss.Filt) | µg/l | <0.08 | <0.08 | 0.079999
BH03/B | 43570 | GW | Cadmium (Diss.Filt) | µg/l | <0.08 | <0.08 | 0.079999
BH03/C | 43570 | GW | Cadmium (Diss.Filt) | µg/l | <0.08 | <0.08 | 0.079999
BH04/A | 43570 | GW | Cadmium (Diss.Filt) | µg/l | <0.08 | <0.08 | 0.079999
BH03/B | 43570 | GW | Calcium (Dis.Filt) | mg/l | <0.2 | 112 | 112
BH03/A | 43570 | GW | Calcium (Dis.Filt) | mg/l | <0.2 | 140 | 140
BH04/A | 43570 | GW | Calcium (Dis.Filt) | mg/l | <0.2 | 149 | 149
BH02/B | 43570 | GW | Calcium (Dis.Filt) | mg/l | <0.2 | 197 | 197
BH03/C | 43570 | GW | Calcium (Dis.Filt) | mg/l | <0.2 | 353 | 353
BH02/B | 43570 | GW | Chloride | mg/l | <4 | 1.2 | 1.2
BH04/A | 43570 | GW | Chloride | mg/l | <4 | 37.7 | 37.7
BH03/C | 43570 | GW | Chloride | mg/l | <4 | 53.7 | 53.7
BH03/B | 43570 | GW | Chloride | mg/l | <4 | 54.2 | 54.2
BH03/A | 43570 | GW | Chloride | mg/l | <4 | 167 | 167
BH02/B | 43570 | GW | Chromium (Diss.Filt) | µg/l | <1 | <1 | 0.99999
BH03/A | 43570 | GW | Chromium (Diss.Filt) | µg/l | <1 | <1 | 0.99999
BH03/B | 43570 | GW | Chromium (Diss.Filt) | µg/l | <1 | <1 | 0.99999
BH03/C | 43570 | GW | Chromium (Diss.Filt) | µg/l | <1 | <1 | 0.99999
BH04/A | 43570 | GW | Chromium (Diss.Filt) | µg/l | <1 | <1 | 0.99999
BH02/B | 43570 | GW | Chrysene (aq) | µg/l | <0.005 | <0.005 | 0.005
BH03/A | 43570 | GW | Chrysene (aq) | µg/l | <0.005 | <0.005 | 0.005
BH03/B | 43570 | GW | Chrysene (aq) | µg/l | <0.005 | <0.005 | 0.005
BH03/C | 43570 | GW | Chrysene (aq) | µg/l | <0.005 | <0.005 | 0.005
BH04/A | 43570 | GW | Chrysene (aq) | µg/l | <0.005 | <0.005 | 0.005
BH03/B | 43570 | GW | Conductivity @ 20 deg.C | mS/cm | <0.005 | 0.761 | 0.761
BH04/A | 43570 | GW | Conductivity @ 20 deg.C | mS/cm | <0.005 | 1.01 | 1.01
BH03/A | 43570 | GW | Conductivity @ 20 deg.C | mS/cm | <0.005 | 1.58 | 1.58
BH03/C | 43570 | GW | Conductivity @ 20 deg.C | mS/cm | <0.005 | 1.8 | 1.8
BH02/B | 43570 | GW | Conductivity @ 20 deg.C | mS/cm | <0.005 | 2.01 | 2.01
BH03/A | 43570 | GW | Copper (Diss.Filt) | µg/l | <0.3 | <0.3 | 0.3
BH03/C | 43570 | GW | Copper (Diss.Filt) | µg/l | <0.3 | <0.3 | 0.3
BH04/A | 43570 | GW | Copper (Diss.Filt) | µg/l | <0.3 | <0.3 | 0.3
BH02/B | 43570 | GW | Copper (Diss.Filt) | µg/l | <0.3 | 0.386 | 0.386
BH03/B | 43570 | GW | Copper (Diss.Filt) | µg/l | <0.3 | 1.41 | 1.41
BH02/B | 43570 | GW | Cresols | mg/l | <0.006 | <0.006 | 0.0059999
BH03/A | 43570 | GW | Cresols | mg/l | <0.006 | <0.006 | 0.0059999
BH03/B | 43570 | GW | Cresols | mg/l | <0.006 | <0.006 | 0.0059999
BH03/C | 43570 | GW | Cresols | mg/l | <0.006 | <0.006 | 0.0059999
BH04/A | 43570 | GW | Cresols | mg/l | <0.006 | <0.006 | 0.0059999
BH02/B | 43570 | GW | Dibenzo(a,h)anthracene (aq) | µg/l | <0.005 | <0.005 | 0.005
BH03/A | 43570 | GW | Dibenzo(a,h)anthracene (aq) | µg/l | <0.005 | <0.005 | 0.005
BH03/B | 43570 | GW | Dibenzo(a,h)anthracene (aq) | µg/l | <0.005 | <0.005 | 0.005
BH03/C | 43570 | GW | Dibenzo(a,h)anthracene (aq) | µg/l | <0.005 | <0.005 | 0.005
BH04/A | 43570 | GW | Dibenzo(a,h)anthracene (aq) | µg/l | <0.005 | <0.005 | 0.005
BH03/A | 43570 | GW | Fluoranthene (aq) | µg/l | <0.005 | <0.005 | 0.005
BH03/B | 43570 | GW | Fluoranthene (aq) | µg/l | <0.005 | <0.005 | 0.005
BH03/C | 43570 | GW | Fluoranthene (aq) | µg/l | <0.005 | <0.005 | 0.005
BH04/A | 43570 | GW | Fluoranthene (aq) | µg/l | <0.005 | <0.005 | 0.005
BH02/B | 43570 | GW | Fluoranthene (aq) | µg/l | <0.005 | 0.00776 | 0.00776
BH02/B | 43570 | GW | Fluorene (aq) | µg/l | <0.005 | <0.005 | 0.005
BH03/A | 43570 | GW | Fluorene (aq) | µg/l | <0.005 | <0.005 | 0.005
BH03/B | 43570 | GW | Fluorene (aq) | µg/l | <0.005 | <0.005 | 0.005
BH03/C | 43570 | GW | Fluorene (aq) | µg/l | <0.005 | <0.005 | 0.005
BH04/A | 43570 | GW | Fluorene (aq) | µg/l | <0.005 | <0.005 | 0.005
BH02/B | 43570 | GW | Fluoride | mg/l | <0.5 | <0.5 | 0.5
BH03/A | 43570 | GW | Fluoride | mg/l | <0.5 | <0.5 | 0.5
BH03/B | 43570 | GW | Fluoride | mg/l | <0.5 | <0.5 | 0.5
BH04/A | 43570 | GW | Fluoride | mg/l | <0.5 | <0.5 | 0.5
BH03/C | 43570 | GW | Fluoride | mg/l | <0.5 | 0.647 | 0.647
BH02/B | 43570 | GW | Indeno(1,2,3-cd)pyrene (aq) | µg/l | <0.005 | <0.005 | 0.005
BH03/A | 43570 | GW | Indeno(1,2,3-cd)pyrene (aq) | µg/l | <0.005 | <0.005 | 0.005
BH03/B | 43570 | GW | Indeno(1,2,3-cd)pyrene (aq) | µg/l | <0.005 | <0.005 | 0.005
BH03/C | 43570 | GW | Indeno(1,2,3-cd)pyrene (aq) | µg/l | <0.005 | <0.005 | 0.005
BH04/A | 43570 | GW | Indeno(1,2,3-cd)pyrene (aq) | µg/l | <0.005 | <0.005 | 0.005
BH02/B | 43570 | GW | Lead (Diss.Filt) | µg/l | <0.2 | <0.2 | 0.2
BH03/A | 43570 | GW | Lead (Diss.Filt) | µg/l | <0.2 | <0.2 | 0.2
BH03/B | 43570 | GW | Lead (Diss.Filt) | µg/l | <0.2 | <0.2 | 0.2
BH04/A | 43570 | GW | Lead (Diss.Filt) | µg/l | <0.2 | <0.2 | 0.2
BH03/C | 43570 | GW | Lead (Diss.Filt) | µg/l | <0.2 | 0.52 | 0.52
BH03/A | 43570 | GW | Magnesium (Dis.Filt) | mg/l | <0.036 | 25.2 | 25.2
BH02/B | 43570 | GW | Magnesium (Dis.Filt) | mg/l | <0.036 | 37.1 | 37.1
BH03/C | 43570 | GW | Magnesium (Dis.Filt) | mg/l | <0.036 | 41.4 | 41.4
BH03/B | 43570 | GW | Magnesium (Dis.Filt) | mg/l | <0.036 | 41.6 | 41.6
BH04/A | 43570 | GW | Magnesium (Dis.Filt) | mg/l | <0.036 | 65.8 | 65.8
BH02/B | 43570 | GW | Mercury (Diss.Filt) | µg/l | <0.01 | <0.01 | 0.0099999
BH03/A | 43570 | GW | Mercury (Diss.Filt) | µg/l | <0.01 | <0.01 | 0.0099999
BH03/B | 43570 | GW | Mercury (Diss.Filt) | µg/l | <0.01 | <0.01 | 0.0099999
BH03/C | 43570 | GW | Mercury (Diss.Filt) | µg/l | <0.01 | <0.01 | 0.0099999
BH04/A | 43570 | GW | Mercury (Diss.Filt) | µg/l | <0.01 | <0.01 | 0.0099999
BH03/B | 43570 | GW | Mineral Oil >C10 C40 (aq) | µg/l | <100 | <100 | 99.999
BH03/C | 43570 | GW | Mineral Oil >C10 C40 (aq) | µg/l | <100 | <100 | 99.999
BH04/A | 43570 | GW | Mineral Oil >C10 C40 (aq) | µg/l | <100 | <100 | 99.999
BH03/A | 43570 | GW | Mineral Oil >C10 C40 (aq) | µg/l | <100 | 186 | 186
BH02/B | 43570 | GW | Mineral Oil >C10 C40 (aq) | µg/l | <100 | 189 | 189
BH03/B | 43570 | GW | Molybdenum (Diss.Filt) | µg/l | <3 | <3 | 3
BH04/A | 43570 | GW | Molybdenum (Diss.Filt) | µg/l | <3 | <3 | 3
BH03/A | 43570 | GW | Molybdenum (Diss.Filt) | µg/l | <3 | 4.39 | 4.39
BH03/C | 43570 | GW | Molybdenum (Diss.Filt) | µg/l | <3 | 13.3 | 13.3
BH02/B | 43570 | GW | Molybdenum (Diss.Filt) | µg/l | <3 | 15 | 15
BH02/B | 43570 | GW | Naphthalene (aq) | µg/l | <0.01 | <0.01 | 0.0099999
BH03/A | 43570 | GW | Naphthalene (aq) | µg/l | <0.01 | <0.01 | 0.0099999
BH03/B | 43570 | GW | Naphthalene (aq) | µg/l | <0.01 | <0.01 | 0.0099999
BH03/C | 43570 | GW | Naphthalene (aq) | µg/l | <0.01 | <0.01 | 0.0099999
BH04/A | 43570 | GW | Naphthalene (aq) | µg/l | <0.01 | <0.01 | 0.0099999
BH04/A | 43570 | GW | Nickel (Diss.Filt) | µg/l | <0.4 | <0.4 | 0.4
BH03/B | 43570 | GW | Nickel (Diss.Filt) | µg/l | <0.4 | 0.49 | 0.49
BH03/C | 43570 | GW | Nickel (Diss.Filt) | µg/l | <0.4 | 0.6 | 0.6
BH02/B | 43570 | GW | Nickel (Diss.Filt) | µg/l | <0.4 | 0.8 | 0.8
BH03/A | 43570 | GW | Nickel (Diss.Filt) | µg/l | <0.4 | 3.14 | 3.14
BH03/B | 43570 | GW | Oxygen, Dissolved | mg/l | <0.3 | 8.28 | 8.28
BH04/A | 43570 | GW | Oxygen, Dissolved | mg/l | <0.3 | 8.48 | 8.48
BH02/B | 43570 | GW | Oxygen, Dissolved | mg/l | <0.3 | 8.75 | 8.75
BH03/A | 43570 | GW | Oxygen, Dissolved | mg/l | <0.3 | 8.77 | 8.77
BH03/C | 43570 | GW | Oxygen, Dissolved | mg/l | <0.3 | 9.04 | 9.04
BH02/B | 43570 | GW | PAH, Total Detected USEPA 16 (aq) | µg/l | <0.082 | <0.082 | 0.081999
BH03/A | 43570 | GW | PAH, Total Detected USEPA 16 (aq) | µg/l | <0.082 | <0.082 | 0.081999
BH03/B | 43570 | GW | PAH, Total Detected USEPA 16 (aq) | µg/l | <0.082 | <0.082 | 0.081999
BH03/C | 43570 | GW | PAH, Total Detected USEPA 16 (aq) | µg/l | <0.082 | <0.082 | 0.081999
BH04/A | 43570 | GW | PAH, Total Detected USEPA 16 (aq) | µg/l | <0.082 | <0.082 | 0.081999
BH03/B | 43570 | GW | pH | pH Units | <1 | 7.87 | 7.87
BH03/C | 43570 | GW | pH | pH Units | <1 | 8.05 | 8.05
BH03/A | 43570 | GW | pH | pH Units | <1 | 8.17 | 8.17
BH04/A | 43570 | GW | pH | pH Units | <1 | 8.26 | 8.26
BH02/B | 43570 | GW | pH | pH Units | <1 | 8.3 | 8.3
BH02/B | 43570 | GW | Phenanthrene (aq) | µg/l | <0.005 | <0.005 | 0.005
BH03/A | 43570 | GW | Phenanthrene (aq) | µg/l | <0.005 | <0.005 | 0.005
BH03/B | 43570 | GW | Phenanthrene (aq) | µg/l | <0.005 | <0.005 | 0.005
BH03/C | 43570 | GW | Phenanthrene (aq) | µg/l | <0.005 | <0.005 | 0.005
BH04/A | 43570 | GW | Phenanthrene (aq) | µg/l | <0.005 | <0.005 | 0.005
BH02/B | 43570 | GW | Phenol | mg/l | <0.002 | <0.002 | 0.002
BH03/A | 43570 | GW | Phenol | mg/l | <0.002 | <0.002 | 0.002
BH03/B | 43570 | GW | Phenol | mg/l | <0.002 | <0.002 | 0.002
BH03/C | 43570 | GW | Phenol | mg/l | <0.002 | <0.002 | 0.002
BH04/A | 43570 | GW | Phenol | mg/l | <0.002 | <0.002 | 0.002
BH02/B | 43570 | GW | Phenols, Total Detected Monohydric | mg/l | <0.016 | <0.016 | 0.016
BH03/A | 43570 | GW | Phenols, Total Detected Monohydric | mg/l | <0.016 | <0.016 | 0.016
BH03/B | 43570 | GW | Phenols, Total Detected Monohydric | mg/l | <0.016 | <0.016 | 0.016
BH03/C | 43570 | GW | Phenols, Total Detected Monohydric | mg/l | <0.016 | <0.016 | 0.016
BH04/A | 43570 | GW | Phenols, Total Detected Monohydric | mg/l | <0.016 | <0.016 | 0.016
BH03/C | 43570 | GW | Potassium (Dis.Filt) | mg/l | <0.2 | 1.27 | 1.27
BH03/A | 43570 | GW | Potassium (Dis.Filt) | mg/l | <0.2 | 1.45 | 1.45
BH03/B | 43570 | GW | Potassium (Dis.Filt) | mg/l | <0.2 | 1.58 | 1.58
BH02/B | 43570 | GW | Potassium (Dis.Filt) | mg/l | <0.2 | <2 | 2
BH04/A | 43570 | GW | Potassium (Dis.Filt) | mg/l | <0.2 | 2.93 | 2.93
BH02/B | 43570 | GW | Pyrene (aq) | µg/l | <0.005 | <0.005 | 0.005
BH03/A | 43570 | GW | Pyrene (aq) | µg/l | <0.005 | <0.005 | 0.005
BH03/B | 43570 | GW | Pyrene (aq) | µg/l | <0.005 | <0.005 | 0.005
BH03/C | 43570 | GW | Pyrene (aq) | µg/l | <0.005 | <0.005 | 0.005
BH04/A | 43570 | GW | Pyrene (aq) | µg/l | <0.005 | <0.005 | 0.005
BH04/A | 43570 | GW | Selenium (Diss.Filt) | µg/l | <1 | <1 | 0.99999
BH03/A | 43570 | GW | Selenium (Diss.Filt) | µg/l | <1 | 1.18 | 1.18
BH02/B | 43570 | GW | Selenium (Diss.Filt) | µg/l | <1 | 1.77 | 1.77
BH03/C | 43570 | GW | Selenium (Diss.Filt) | µg/l | <1 | 3.76 | 3.76
BH03/B | 43570 | GW | Selenium (Diss.Filt) | µg/l | <1 | 4.88 | 4.88
BH03/B | 43570 | GW | Sodium (Dis.Filt) | mg/l | <0.203 | 14 | 14
BH04/A | 43570 | GW | Sodium (Dis.Filt) | mg/l | <0.203 | 14.9 | 14.9
BH03/C | 43570 | GW | Sodium (Dis.Filt) | mg/l | <0.203 | 139 | 139
BH03/A | 43570 | GW | Sodium (Dis.Filt) | mg/l | <0.203 | 239 | 239
BH02/B | 43570 | GW | Sodium (Dis.Filt) | mg/l | <0.203 | 308 | 308
BH03/B | 43570 | GW | Sulphate | mg/l | <10 | 126 | 126
BH04/A | 43570 | GW | Sulphate | mg/l | <10 | 384 | 384
BH03/A | 43570 | GW | Sulphate | mg/l | <10 | 468 | 468
BH02/B | 43570 | GW | Sulphate | mg/l | <10 | 902 | 902
BH03/C | 43570 | GW | Sulphate | mg/l | <10 | 994 | 994
BH02/B | 43570 | GW | Xylenols | mg/l | <0.008 | <0.008 | 0.0079999
BH03/A | 43570 | GW | Xylenols | mg/l | <0.008 | <0.008 | 0.0079999
BH03/B | 43570 | GW | Xylenols | mg/l | <0.008 | <0.008 | 0.0079999
BH03/C | 43570 | GW | Xylenols | mg/l | <0.008 | <0.008 | 0.0079999
BH04/A | 43570 | GW | Xylenols | mg/l | <0.008 | <0.008 | 0.0079999
BH02/B | 43570 | GW | Zinc (Diss.Filt) | µg/l | <1 | 1.96 | 1.96
BH03/C | 43570 | GW | Zinc (Diss.Filt) | µg/l | <1 | 2.03 | 2.03
BH04/A | 43570 | GW | Zinc (Diss.Filt) | µg/l | <1 | 2.28 | 2.28
BH03/B | 43570 | GW | Zinc (Diss.Filt) | µg/l | <1 | 3.82 | 3.82
BH03/A | 43570 | GW | Zinc (Diss.Filt) | µg/l | <1 | 4.56 | 4.56
BH02/B | 43556 | GW | Acenaphthene (aq) | µg/l | <0.005 | <0.005 | 0.005
BH03/A | 43556 | GW | Acenaphthene (aq) | µg/l | <0.005 | <0.005 | 0.005
BH03/B | 43556 | GW | Acenaphthene (aq) | µg/l | <0.005 | <0.005 | 0.005
BH03/C | 43556 | GW | Acenaphthene (aq) | µg/l | <0.005 | <0.005 | 0.005
BH04/A | 43556 | GW | Acenaphthene (aq) | µg/l | <0.005 | <0.005 | 0.005
BH02/B | 43556 | GW | Acenaphthylene (aq) | µg/l | <0.005 | <0.005 | 0.005
BH03/A | 43556 | GW | Acenaphthylene (aq) | µg/l | <0.005 | <0.005 | 0.005
BH03/B | 43556 | GW | Acenaphthylene (aq) | µg/l | <0.005 | <0.005 | 0.005
BH03/C | 43556 | GW | Acenaphthylene (aq) | µg/l | <0.005 | <0.005 | 0.005
BH04/A | 43556 | GW | Acenaphthylene (aq) | µg/l | <0.005 | <0.005 | 0.005
BH03/C | 43556 | GW | Alkalinity, Total as CaCO3 | mg/l | <2 | 124 | 124
BH02/B | 43556 | GW | Alkalinity, Total as CaCO3 | mg/l | <2 | 190 | 190
BH04/A | 43556 | GW | Alkalinity, Total as CaCO3 | mg/l | <2 | 199 | 199
BH03/A | 43556 | GW | Alkalinity, Total as CaCO3 | mg/l | <2 | 214 | 214
BH03/B | 43556 | GW | Alkalinity, Total as CaCO3 | mg/l | <2 | 245 | 245
BH02/B | 43556 | GW | Anthracene (aq) | µg/l | <0.005 | <0.005 | 0.005
BH03/A | 43556 | GW | Anthracene (aq) | µg/l | <0.005 | <0.005 | 0.005
BH03/B | 43556 | GW | Anthracene (aq) | µg/l | <0.005 | <0.005 | 0.005
BH03/C | 43556 | GW | Anthracene (aq) | µg/l | <0.005 | <0.005 | 0.005
BH04/A | 43556 | GW | Anthracene (aq) | µg/l | <0.005 | <0.005 | 0.005
BH02/B | 43556 | GW | Antimony (Diss.Filt) | µg/l | <1 | <1 | 0.99999
BH03/A | 43556 | GW | Antimony (Diss.Filt) | µg/l | <1 | <1 | 0.99999
BH03/B | 43556 | GW | Antimony (Diss.Filt) | µg/l | <1 | <1 | 0.99999
BH03/C | 43556 | GW | Antimony (Diss.Filt) | µg/l | <1 | <1 | 0.99999
BH04/A | 43556 | GW | Antimony (Diss.Filt) | µg/l | <1 | <1 | 0.99999
BH03/B | 43556 | GW | Arsenic (Diss.Filt) | µg/l | <0.5 | 0.524 | 0.524
BH02/B | 43556 | GW | Arsenic (Diss.Filt) | µg/l | <0.5 | 0.802 | 0.802
BH03/A | 43556 | GW | Arsenic (Diss.Filt) | µg/l | <0.5 | 0.816 | 0.816
BH03/C | 43556 | GW | Arsenic (Diss.Filt) | µg/l | <0.5 | 3.66 | 3.66
BH04/A | 43556 | GW | Arsenic (Diss.Filt) | µg/l | <0.5 | 5.03 | 5.03
BH03/C | 43556 | GW | Barium (Diss.Filt) | µg/l | <0.2 | 9 | 9
BH03/B | 43556 | GW | Barium (Diss.Filt) | µg/l | <0.2 | 19.3 | 19.3
BH04/A | 43556 | GW | Barium (Diss.Filt) | µg/l | <0.2 | 25.7 | 25.7
BH02/B | 43556 | GW | Barium (Diss.Filt) | µg/l | <0.2 | 27.5 | 27.5
BH03/A | 43556 | GW | Barium (Diss.Filt) | µg/l | <0.2 | 29.8 | 29.8
BH02/B | 43556 | GW | Benzo(a)anthracene (aq) | µg/l | <0.005 | <0.005 | 0.005
BH03/A | 43556 | GW | Benzo(a)anthracene (aq) | µg/l | <0.005 | <0.005 | 0.005
BH03/B | 43556 | GW | Benzo(a)anthracene (aq) | µg/l | <0.005 | <0.005 | 0.005
BH03/C | 43556 | GW | Benzo(a)anthracene (aq) | µg/l | <0.005 | <0.005 | 0.005
BH04/A | 43556 | GW | Benzo(a)anthracene (aq) | µg/l | <0.005 | <0.005 | 0.005
BH02/B | 43556 | GW | Benzo(a)pyrene (aq) | µg/l | <0.002 | <0.002 | 0.002
BH03/A | 43556 | GW | Benzo(a)pyrene (aq) | µg/l | <0.002 | <0.002 | 0.002
BH03/B | 43556 | GW | Benzo(a)pyrene (aq) | µg/l | <0.002 | <0.002 | 0.002
BH03/C | 43556 | GW | Benzo(a)pyrene (aq) | µg/l | <0.002 | <0.002 | 0.002
BH04/A | 43556 | GW | Benzo(a)pyrene (aq) | µg/l | <0.002 | <0.002 | 0.002
BH02/B | 43556 | GW | Benzo(b)fluoranthene (aq) | µg/l | <0.005 | <0.005 | 0.005
BH03/A | 43556 | GW | Benzo(b)fluoranthene (aq) | µg/l | <0.005 | <0.005 | 0.005
BH03/B | 43556 | GW | Benzo(b)fluoranthene (aq) | µg/l | <0.005 | <0.005 | 0.005
BH03/C | 43556 | GW | Benzo(b)fluoranthene (aq) | µg/l | <0.005 | <0.005 | 0.005
BH04/A | 43556 | GW | Benzo(b)fluoranthene (aq) | µg/l | <0.005 | <0.005 | 0.005
BH02/B | 43556 | GW | Benzo(g,h,i)perylene (aq) | µg/l | <0.005 | <0.005 | 0.005
BH03/A | 43556 | GW | Benzo(g,h,i)perylene (aq) | µg/l | <0.005 | <0.005 | 0.005
BH03/B | 43556 | GW | Benzo(g,h,i)perylene (aq) | µg/l | <0.005 | <0.005 | 0.005
BH03/C | 43556 | GW | Benzo(g,h,i)perylene (aq) | µg/l | <0.005 | <0.005 | 0.005
BH04/A | 43556 | GW | Benzo(g,h,i)perylene (aq) | µg/l | <0.005 | <0.005 | 0.005
BH02/B | 43556 | GW | Benzo(k)fluoranthene (aq) | µg/l | <0.005 | <0.005 | 0.005
BH03/A | 43556 | GW | Benzo(k)fluoranthene (aq) | µg/l | <0.005 | <0.005 | 0.005
BH03/B | 43556 | GW | Benzo(k)fluoranthene (aq) | µg/l | <0.005 | <0.005 | 0.005
BH03/C | 43556 | GW | Benzo(k)fluoranthene (aq) | µg/l | <0.005 | <0.005 | 0.005
BH04/A | 43556 | GW | Benzo(k)fluoranthene (aq) | µg/l | <0.005 | <0.005 | 0.005
BH02/B | 43556 | GW | Cadmium (Diss.Filt) | µg/l | <0.08 | <0.08 | 0.079999
BH03/A | 43556 | GW | Cadmium (Diss.Filt) | µg/l | <0.08 | <0.08 | 0.079999
BH03/B | 43556 | GW | Cadmium (Diss.Filt) | µg/l | <0.08 | <0.08 | 0.079999
BH03/C | 43556 | GW | Cadmium (Diss.Filt) | µg/l | <0.08 | <0.08 | 0.079999
BH04/A | 43556 | GW | Cadmium (Diss.Filt) | µg/l | <0.08 | <0.08 | 0.079999
BH02/B | 43556 | GW | Calcium (Dis.Filt) | mg/l | <0.2 | 31.1 | 31.1
BH03/B | 43556 | GW | Calcium (Dis.Filt) | mg/l | <0.2 | 79 | 79
BH03/A | 43556 | GW | Calcium (Dis.Filt) | mg/l | <0.2 | 145 | 145
BH04/A | 43556 | GW | Calcium (Dis.Filt) | mg/l | <0.2 | 168 | 168
BH03/C | 43556 | GW | Calcium (Dis.Filt) | mg/l | <0.2 | 362 | 362
BH04/A | 43556 | GW | Chloride | mg/l | <4 | 38.7 | 38.7
BH03/B | 43556 | GW | Chloride | mg/l | <4 | 55.4 | 55.4
BH03/C | 43556 | GW | Chloride | mg/l | <4 | 56.4 | 56.4
BH02/B | 43556 | GW | Chloride | mg/l | <4 | 89.6 | 89.6
BH03/A | 43556 | GW | Chloride | mg/l | <4 | 179 | 179
BH02/B | 43556 | GW | Chromium (Diss.Filt) | µg/l | <1 | <1 | 0.99999
BH03/A | 43556 | GW | Chromium (Diss.Filt) | µg/l | <1 | <1 | 0.99999
BH03/B | 43556 | GW | Chromium (Diss.Filt) | µg/l | <1 | <1 | 0.99999
BH03/C | 43556 | GW | Chromium (Diss.Filt) | µg/l | <1 | <1 | 0.99999
BH04/A | 43556 | GW | Chromium (Diss.Filt) | µg/l | <1 | <1 | 0.99999
BH02/B | 43556 | GW | Chrysene (aq) | µg/l | <0.005 | <0.005 | 0.005
BH03/A | 43556 | GW | Chrysene (aq) | µg/l | <0.005 | <0.005 | 0.005
BH03/B | 43556 | GW | Chrysene (aq) | µg/l | <0.005 | <0.005 | 0.005
BH03/C | 43556 | GW | Chrysene (aq) | µg/l | <0.005 | <0.005 | 0.005
BH04/A | 43556 | GW | Chrysene (aq) | µg/l | <0.005 | <0.005 | 0.005
BH03/B | 43556 | GW | Conductivity @ 20 deg.C | mS/cm | <0.005 | 0.748 | 0.748
BH04/A | 43556 | GW | Conductivity @ 20 deg.C | mS/cm | <0.005 | 1.15 | 1.15
BH02/B | 43556 | GW | Conductivity @ 20 deg.C | mS/cm | <0.005 | 1.73 | 1.73
BH03/A | 43556 | GW | Conductivity @ 20 deg.C | mS/cm | <0.005 | 1.77 | 1.77
BH03/C | 43556 | GW | Conductivity @ 20 deg.C | mS/cm | <0.005 | 2.1 | 2.1
BH02/B | 43556 | GW | Copper (Diss.Filt) | µg/l | <0.3 | <0.3 | 0.3
BH03/B | 43556 | GW | Copper (Diss.Filt) | µg/l | <0.3 | <0.3 | 0.3
BH04/A | 43556 | GW | Copper (Diss.Filt) | µg/l | <0.3 | <0.3 | 0.3
BH03/C | 43556 | GW | Copper (Diss.Filt) | µg/l | <0.3 | 0.34 | 0.34
BH03/A | 43556 | GW | Copper (Diss.Filt) | µg/l | <0.3 | 2.32 | 2.32
BH02/B | 43556 | GW | Cresols | mg/l | <0.006 | <0.006 | 0.0059999
BH03/A | 43556 | GW | Cresols | mg/l | <0.006 | <0.006 | 0.0059999
BH03/B | 43556 | GW | Cresols | mg/l | <0.006 | <0.006 | 0.0059999
BH03/C | 43556 | GW | Cresols | mg/l | <0.006 | <0.006 | 0.0059999
BH04/A | 43556 | GW | Cresols | mg/l | <0.006 | <0.006 | 0.0059999
BH02/B | 43556 | GW | Dibenzo(a,h)anthracene (aq) | µg/l | <0.005 | <0.005 | 0.005
BH03/A | 43556 | GW | Dibenzo(a,h)anthracene (aq) | µg/l | <0.005 | <0.005 | 0.005
BH03/B | 43556 | GW | Dibenzo(a,h)anthracene (aq) | µg/l | <0.005 | <0.005 | 0.005
BH03/C | 43556 | GW | Dibenzo(a,h)anthracene (aq) | µg/l | <0.005 | <0.005 | 0.005
BH04/A | 43556 | GW | Dibenzo(a,h)anthracene (aq) | µg/l | <0.005 | <0.005 | 0.005
BH02/B | 43556 | GW | Fluoranthene (aq) | µg/l | <0.005 | <0.005 | 0.005
BH03/A | 43556 | GW | Fluoranthene (aq) | µg/l | <0.005 | <0.005 | 0.005
BH03/B | 43556 | GW | Fluoranthene (aq) | µg/l | <0.005 | <0.005 | 0.005
BH03/C | 43556 | GW | Fluoranthene (aq) | µg/l | <0.005 | <0.005 | 0.005
BH04/A | 43556 | GW | Fluoranthene (aq) | µg/l | <0.005 | <0.005 | 0.005
BH02/B | 43556 | GW | Fluorene (aq) | µg/l | <0.005 | <0.005 | 0.005
BH03/A | 43556 | GW | Fluorene (aq) | µg/l | <0.005 | <0.005 | 0.005
BH03/B | 43556 | GW | Fluorene (aq) | µg/l | <0.005 | <0.005 | 0.005
BH03/C | 43556 | GW | Fluorene (aq) | µg/l | <0.005 | <0.005 | 0.005
BH04/A | 43556 | GW | Fluorene (aq) | µg/l | <0.005 | <0.005 | 0.005
BH03/A | 43556 | GW | Fluoride | mg/l | <0.5 | <0.5 | 0.5
BH03/B | 43556 | GW | Fluoride | mg/l | <0.5 | <0.5 | 0.5
BH04/A | 43556 | GW | Fluoride | mg/l | <0.5 | <0.5 | 0.5
BH02/B | 43556 | GW | Fluoride | mg/l | <0.5 | 0.511 | 0.511
BH03/C | 43556 | GW | Fluoride | mg/l | <0.5 | 0.675 | 0.675
BH02/B | 43556 | GW | Indeno(1,2,3-cd)pyrene (aq) | µg/l | <0.005 | <0.005 | 0.005
BH03/A | 43556 | GW | Indeno(1,2,3-cd)pyrene (aq) | µg/l | <0.005 | <0.005 | 0.005
BH03/B | 43556 | GW | Indeno(1,2,3-cd)pyrene (aq) | µg/l | <0.005 | <0.005 | 0.005
BH03/C | 43556 | GW | Indeno(1,2,3-cd)pyrene (aq) | µg/l | <0.005 | <0.005 | 0.005
BH04/A | 43556 | GW | Indeno(1,2,3-cd)pyrene (aq) | µg/l | <0.005 | <0.005 | 0.005
BH02/B | 43556 | GW | Lead (Diss.Filt) | µg/l | <0.2 | <0.2 | 0.2
BH03/A | 43556 | GW | Lead (Diss.Filt) | µg/l | <0.2 | <0.2 | 0.2
BH03/C | 43556 | GW | Lead (Diss.Filt) | µg/l | <0.2 | <0.2 | 0.2
BH04/A | 43556 | GW | Lead (Diss.Filt) | µg/l | <0.2 | <0.2 | 0.2
BH03/B | 43556 | GW | Lead (Diss.Filt) | µg/l | <0.2 | 0.295 | 0.295
BH02/B | 43556 | GW | Magnesium (Dis.Filt) | mg/l | <0.036 | 3.39 | 3.39
BH03/B | 43556 | GW | Magnesium (Dis.Filt) | mg/l | <0.036 | 4.94 | 4.94
BH03/A | 43556 | GW | Magnesium (Dis.Filt) | mg/l | <0.036 | 26.9 | 26.9
BH03/C | 43556 | GW | Magnesium (Dis.Filt) | mg/l | <0.036 | 48.4 | 48.4
BH04/A | 43556 | GW | Magnesium (Dis.Filt) | mg/l | <0.036 | 77 | 77
BH02/B | 43556 | GW | Mercury (Diss.Filt) | µg/l | <0.01 | <0.01 | 0.0099999
BH03/A | 43556 | GW | Mercury (Diss.Filt) | µg/l | <0.01 | <0.01 | 0.0099999
BH03/B | 43556 | GW | Mercury (Diss.Filt) | µg/l | <0.01 | <0.01 | 0.0099999
BH03/C | 43556 | GW | Mercury (Diss.Filt) | µg/l | <0.01 | <0.01 | 0.0099999
BH04/A | 43556 | GW | Mercury (Diss.Filt) | µg/l | <0.01 | <0.01 | 0.0099999
BH02/B | 43556 | GW | Mineral Oil >C10 C40 (aq) | µg/l | <100 | <100 | 99.999
BH03/A | 43556 | GW | Mineral Oil >C10 C40 (aq) | µg/l | <100 | <100 | 99.999
BH03/B | 43556 | GW | Mineral Oil >C10 C40 (aq) | µg/l | <100 | <100 | 99.999
BH03/C | 43556 | GW | Mineral Oil >C10 C40 (aq) | µg/l | <100 | <100 | 99.999
BH04/A | 43556 | GW | Mineral Oil >C10 C40 (aq) | µg/l | <100 | <100 | 99.999
BH02/B | 43556 | GW | Molybdenum (Diss.Filt) | µg/l | <3 | <3 | 3
BH03/B | 43556 | GW | Molybdenum (Diss.Filt) | µg/l | <3 | <3 | 3
BH04/A | 43556 | GW | Molybdenum (Diss.Filt) | µg/l | <3 | <3 | 3
BH03/A | 43556 | GW | Molybdenum (Diss.Filt) | µg/l | <3 | 5.49 | 5.49
BH03/C | 43556 | GW | Molybdenum (Diss.Filt) | µg/l | <3 | 15.2 | 15.2
BH02/B | 43556 | GW | Naphthalene (aq) | µg/l | <0.01 | <0.01 | 0.0099999
BH03/A | 43556 | GW | Naphthalene (aq) | µg/l | <0.01 | <0.01 | 0.0099999
BH03/B | 43556 | GW | Naphthalene (aq) | µg/l | <0.01 | <0.01 | 0.0099999
BH03/C | 43556 | GW | Naphthalene (aq) | µg/l | <0.01 | <0.01 | 0.0099999
BH04/A | 43556 | GW | Naphthalene (aq) | µg/l | <0.01 | <0.01 | 0.0099999
BH04/A | 43556 | GW | Nickel (Diss.Filt) | µg/l | <0.4 | <0.4 | 0.4
BH03/C | 43556 | GW | Nickel (Diss.Filt) | µg/l | <0.4 | 0.482 | 0.482
BH03/B | 43556 | GW | Nickel (Diss.Filt) | µg/l | <0.4 | 2.63 | 2.63
BH03/A | 43556 | GW | Nickel (Diss.Filt) | µg/l | <0.4 | 2.93 | 2.93
BH02/B | 43556 | GW | Nickel (Diss.Filt) | µg/l | <0.4 | 3.39 | 3.39
BH02/B | 43556 | GW | Oxygen, Dissolved | mg/l | <0.3 | 6.71 | 6.71
BH04/A | 43556 | GW | Oxygen, Dissolved | mg/l | <0.3 | 7.49 | 7.49
BH03/B | 43556 | GW | Oxygen, Dissolved | mg/l | <0.3 | 7.58 | 7.58
BH03/C | 43556 | GW | Oxygen, Dissolved | mg/l | <0.3 | 8.46 | 8.46
BH03/A | 43556 | GW | Oxygen, Dissolved | mg/l | <0.3 | 9.37 | 9.37
BH02/B | 43556 | GW | PAH, Total Detected USEPA 16 (aq) | µg/l | <0.082 | <0.082 | 0.081999
BH03/A | 43556 | GW | PAH, Total Detected USEPA 16 (aq) | µg/l | <0.082 | <0.082 | 0.081999
BH03/B | 43556 | GW | PAH, Total Detected USEPA 16 (aq) | µg/l | <0.082 | <0.082 | 0.081999
BH03/C | 43556 | GW | PAH, Total Detected USEPA 16 (aq) | µg/l | <0.082 | <0.082 | 0.081999
BH04/A | 43556 | GW | PAH, Total Detected USEPA 16 (aq) | µg/l | <0.082 | <0.082 | 0.081999
BH03/A | 43556 | GW | pH | pH Units | <1 | 7.52 | 7.52
BH03/C | 43556 | GW | pH | pH Units | <1 | 8.11 | 8.11
BH03/B | 43556 | GW | pH | pH Units | <1 | 8.15 | 8.15
BH04/A | 43556 | GW | pH | pH Units | <1 | 8.18 | 8.18
BH02/B | 43556 | GW | pH | pH Units | <1 | 8.33 | 8.33
BH02/B | 43556 | GW | Phenanthrene (aq) | µg/l | <0.005 | <0.005 | 0.005
BH03/A | 43556 | GW | Phenanthrene (aq) | µg/l | <0.005 | <0.005 | 0.005
BH03/B | 43556 | GW | Phenanthrene (aq) | µg/l | <0.005 | <0.005 | 0.005
BH03/C | 43556 | GW | Phenanthrene (aq) | µg/l | <0.005 | <0.005 | 0.005
BH04/A | 43556 | GW | Phenanthrene (aq) | µg/l | <0.005 | <0.005 | 0.005
BH02/B | 43556 | GW | Phenol | mg/l | <0.002 | <0.002 | 0.002
BH03/A | 43556 | GW | Phenol | mg/l | <0.002 | <0.002 | 0.002
BH03/B | 43556 | GW | Phenol | mg/l | <0.002 | <0.002 | 0.002
BH03/C | 43556 | GW | Phenol | mg/l | <0.002 | <0.002 | 0.002
BH04/A | 43556 | GW | Phenol | mg/l | <0.002 | <0.002 | 0.002
BH02/B | 43556 | GW | Phenols, Total Detected Monohydric | mg/l | <0.016 | <0.016 | 0.016
BH03/A | 43556 | GW | Phenols, Total Detected Monohydric | mg/l | <0.016 | <0.016 | 0.016
BH03/B | 43556 | GW | Phenols, Total Detected Monohydric | mg/l | <0.016 | <0.016 | 0.016
BH03/C | 43556 | GW | Phenols, Total Detected Monohydric | mg/l | <0.016 | <0.016 | 0.016
BH04/A | 43556 | GW | Phenols, Total Detected Monohydric | mg/l | <0.016 | <0.016 | 0.016
BH03/C | 43556 | GW | Potassium (Dis.Filt) | mg/l | <0.2 | 1.29 | 1.29
BH03/A | 43556 | GW | Potassium (Dis.Filt) | mg/l | <0.2 | 1.48 | 1.48
BH04/A | 43556 | GW | Potassium (Dis.Filt) | mg/l | <0.2 | 3.11 | 3.11
BH02/B | 43556 | GW | Potassium (Dis.Filt) | mg/l | <0.2 | 8.36 | 8.36
BH03/B | 43556 | GW | Potassium (Dis.Filt) | mg/l | <0.2 | 9.96 | 9.96
BH02/B | 43556 | GW | Pyrene (aq) | µg/l | <0.005 | <0.005 | 0.005
BH03/A | 43556 | GW | Pyrene (aq) | µg/l | <0.005 | <0.005 | 0.005
BH03/B | 43556 | GW | Pyrene (aq) | µg/l | <0.005 | <0.005 | 0.005
BH03/C | 43556 | GW | Pyrene (aq) | µg/l | <0.005 | <0.005 | 0.005
BH04/A | 43556 | GW | Pyrene (aq) | µg/l | <0.005 | <0.005 | 0.005
BH02/B | 43556 | GW | Selenium (Diss.Filt) | µg/l | <1 | <1 | 0.99999
BH03/B | 43556 | GW | Selenium (Diss.Filt) | µg/l | <1 | <1 | 0.99999
BH04/A | 43556 | GW | Selenium (Diss.Filt) | µg/l | <1 | <1 | 0.99999
BH03/A | 43556 | GW | Selenium (Diss.Filt) | µg/l | <1 | 1.86 | 1.86
BH03/C | 43556 | GW | Selenium (Diss.Filt) | µg/l | <1 | 2.96 | 2.96
BH04/A | 43556 | GW | Sodium (Dis.Filt) | mg/l | <0.203 | 20 | 20
BH03/B | 43556 | GW | Sodium (Dis.Filt) | mg/l | <0.203 | 52.6 | 52.6
BH03/C | 43556 | GW | Sodium (Dis.Filt) | mg/l | <0.203 | 177 | 177
BH02/B | 43556 | GW | Sodium (Dis.Filt) | mg/l | <0.203 | 217 | 217
BH03/A | 43556 | GW | Sodium (Dis.Filt) | mg/l | <0.203 | 256 | 256
BH03/B | 43556 | GW | Sulphate | mg/l | <10 | 122 | 122
BH04/A | 43556 | GW | Sulphate | mg/l | <10 | 499 | 499
BH03/A | 43556 | GW | Sulphate | mg/l | <10 | 526 | 526
BH02/B | 43556 | GW | Sulphate | mg/l | <10 | 731 | 731
BH03/C | 43556 | GW | Sulphate | mg/l | <10 | 1230 | 1230
BH02/B | 43556 | GW | Xylenols | mg/l | <0.008 | <0.008 | 0.0079999
BH03/A | 43556 | GW | Xylenols | mg/l | <0.008 | <0.008 | 0.0079999
BH03/B | 43556 | GW | Xylenols | mg/l | <0.008 | <0.008 | 0.0079999
BH03/C | 43556 | GW | Xylenols | mg/l | <0.008 | <0.008 | 0.0079999
BH04/A | 43556 | GW | Xylenols | mg/l | <0.008 | <0.008 | 0.0079999
BH03/C | 43556 | GW | Zinc (Diss.Filt) | µg/l | <1 | <1 | 0.99999
BH04/A | 43556 | GW | Zinc (Diss.Filt) | µg/l | <1 | <1 | 0.99999
BH03/A | 43556 | GW | Zinc (Diss.Filt) | µg/l | <1 | 1.51 | 1.51
BH03/B | 43556 | GW | Zinc (Diss.Filt) | µg/l | <1 | 20.6 | 20.6
BH02/B | 43556 | GW | Zinc (Diss.Filt) | µg/l | <1 | 25.9 | 25.9
BH02/B | 43545 | GW | Acenaphthene (aq) | µg/l | <0.005 | <0.005 | 0.005
BH03/A | 43545 | GW | Acenaphthene (aq) | µg/l | <0.005 | <0.005 | 0.005
BH03/B | 43545 | GW | Acenaphthene (aq) | µg/l | <0.005 | <0.005 | 0.005
BH03/C | 43545 | GW | Acenaphthene (aq) | µg/l | <0.005 | <0.005 | 0.005
BH04/A | 43545 | GW | Acenaphthene (aq) | µg/l | <0.005 | <0.005 | 0.005
BH02/B | 43545 | GW | Acenaphthylene (aq) | µg/l | <0.005 | <0.005 | 0.005
BH03/A | 43545 | GW | Acenaphthylene (aq) | µg/l | <0.005 | <0.005 | 0.005
BH03/B | 43545 | GW | Acenaphthylene (aq) | µg/l | <0.005 | <0.005 | 0.005
BH03/C | 43545 | GW | Acenaphthylene (aq) | µg/l | <0.005 | <0.005 | 0.005
BH04/A | 43545 | GW | Acenaphthylene (aq) | µg/l | <0.005 | <0.005 | 0.005
BH03/C | 43545 | GW | Alkalinity, Total as CaCO3 | mg/l | <2 | 128 | 128
BH02/B | 43545 | GW | Alkalinity, Total as CaCO3 | mg/l | <2 | 184 | 184
BH03/A | 43545 | GW | Alkalinity, Total as CaCO3 | mg/l | <2 | 206 | 206
BH04/A | 43545 | GW | Alkalinity, Total as CaCO3 | mg/l | <2 | 206 | 206
BH03/B | 43545 | GW | Alkalinity, Total as CaCO3 | mg/l | <2 | 250 | 250
BH02/B | 43545 | GW | Anthracene (aq) | µg/l | <0.005 | <0.005 | 0.005
BH03/A | 43545 | GW | Anthracene (aq) | µg/l | <0.005 | <0.005 | 0.005
BH03/B | 43545 | GW | Anthracene (aq) | µg/l | <0.005 | <0.005 | 0.005
BH03/C | 43545 | GW | Anthracene (aq) | µg/l | <0.005 | <0.005 | 0.005
BH04/A | 43545 | GW | Anthracene (aq) | µg/l | <0.005 | <0.005 | 0.005
BH03/A | 43545 | GW | Antimony (Diss.Filt) | µg/l | <1 | <1 | 0.99999
BH03/B | 43545 | GW | Antimony (Diss.Filt) | µg/l | <1 | <1 | 0.99999
BH03/C | 43545 | GW | Antimony (Diss.Filt) | µg/l | <1 | <1 | 0.99999
BH04/A | 43545 | GW | Antimony (Diss.Filt) | µg/l | <1 | <1 | 0.99999
BH02/B | 43545 | GW | Antimony (Diss.Filt) | µg/l | <1 | 1.11 | 1.11
BH03/A | 43545 | GW | Arsenic (Diss.Filt) | µg/l | <0.5 | 1.18 | 1.18
BH02/B | 43545 | GW | Arsenic (Diss.Filt) | µg/l | <0.5 | 1.76 | 1.76
BH03/B | 43545 | GW | Arsenic (Diss.Filt) | µg/l | <0.5 | 3.52 | 3.52
BH03/C | 43545 | GW | Arsenic (Diss.Filt) | µg/l | <0.5 | 3.94 | 3.94
BH04/A | 43545 | GW | Arsenic (Diss.Filt) | µg/l | <0.5 | 5.3 | 5.3
BH03/C | 43545 | GW | Barium (Diss.Filt) | µg/l | <0.2 | 8.86 | 8.86
BH02/B | 43545 | GW | Barium (Diss.Filt) | µg/l | <0.2 | 15.5 | 15.5
BH04/A | 43545 | GW | Barium (Diss.Filt) | µg/l | <0.2 | 24.3 | 24.3
BH03/A | 43545 | GW | Barium (Diss.Filt) | µg/l | <0.2 | 33.8 | 33.8
BH03/B | 43545 | GW | Barium (Diss.Filt) | µg/l | <0.2 | 62.5 | 62.5
BH02/B | 43545 | GW | Benzo(a)anthracene (aq) | µg/l | <0.005 | <0.005 | 0.005
BH03/A | 43545 | GW | Benzo(a)anthracene (aq) | µg/l | <0.005 | <0.005 | 0.005
BH03/B | 43545 | GW | Benzo(a)anthracene (aq) | µg/l | <0.005 | <0.005 | 0.005
BH03/C | 43545 | GW | Benzo(a)anthracene (aq) | µg/l | <0.005 | <0.005 | 0.005
BH04/A | 43545 | GW | Benzo(a)anthracene (aq) | µg/l | <0.005 | <0.005 | 0.005
BH02/B | 43545 | GW | Benzo(a)pyrene (aq) | µg/l | <0.002 | <0.002 | 0.002
BH03/B | 43545 | GW | Benzo(a)pyrene (aq) | µg/l | <0.002 | <0.002 | 0.002
BH03/C | 43545 | GW | Benzo(a)pyrene (aq) | µg/l | <0.002 | <0.002 | 0.002
BH04/A | 43545 | GW | Benzo(a)pyrene (aq) | µg/l | <0.002 | <0.002 | 0.002
BH03/A | 43545 | GW | Benzo(a)pyrene (aq) | µg/l | <0.002 | 0.00507 | 0.00507
BH02/B | 43545 | GW | Benzo(b)fluoranthene (aq) | µg/l | <0.005 | <0.005 | 0.005
BH03/B | 43545 | GW | Benzo(b)fluoranthene (aq) | µg/l | <0.005 | <0.005 | 0.005
BH03/C | 43545 | GW | Benzo(b)fluoranthene (aq) | µg/l | <0.005 | <0.005 | 0.005
BH04/A | 43545 | GW | Benzo(b)fluoranthene (aq) | µg/l | <0.005 | <0.005 | 0.005
BH03/A | 43545 | GW | Benzo(b)fluoranthene (aq) | µg/l | <0.005 | 0.00813 | 0.00813
BH02/B | 43545 | GW | Benzo(g,h,i)perylene (aq) | µg/l | <0.005 | <0.005 | 0.005
BH03/A | 43545 | GW | Benzo(g,h,i)perylene (aq) | µg/l | <0.005 | <0.005 | 0.005
BH03/B | 43545 | GW | Benzo(g,h,i)perylene (aq) | µg/l | <0.005 | <0.005 | 0.005
BH03/C | 43545 | GW | Benzo(g,h,i)perylene (aq) | µg/l | <0.005 | <0.005 | 0.005
BH04/A | 43545 | GW | Benzo(g,h,i)perylene (aq) | µg/l | <0.005 | <0.005 | 0.005
BH02/B | 43545 | GW | Benzo(k)fluoranthene (aq) | µg/l | <0.005 | <0.005 | 0.005
BH03/A | 43545 | GW | Benzo(k)fluoranthene (aq) | µg/l | <0.005 | <0.005 | 0.005
BH03/B | 43545 | GW | Benzo(k)fluoranthene (aq) | µg/l | <0.005 | <0.005 | 0.005
BH03/C | 43545 | GW | Benzo(k)fluoranthene (aq) | µg/l | <0.005 | <0.005 | 0.005
BH04/A | 43545 | GW | Benzo(k)fluoranthene (aq) | µg/l | <0.005 | <0.005 | 0.005
BH02/B | 43545 | GW | Cadmium (Diss.Filt) | µg/l | <0.08 | <0.08 | 0.079999
BH03/A | 43545 | GW | Cadmium (Diss.Filt) | µg/l | <0.08 | <0.08 | 0.079999
BH03/B | 43545 | GW | Cadmium (Diss.Filt) | µg/l | <0.08 | <0.08 | 0.079999
BH03/C | 43545 | GW | Cadmium (Diss.Filt) | µg/l | <0.08 | <0.08 | 0.079999
BH04/A | 43545 | GW | Cadmium (Diss.Filt) | µg/l | <0.08 | <0.08 | 0.079999
BH03/B | 43545 | GW | Calcium (Dis.Filt) | mg/l | <0.2 | 111 | 111
BH03/A | 43545 | GW | Calcium (Dis.Filt) | mg/l | <0.2 | 158 | 158
BH04/A | 43545 | GW | Calcium (Dis.Filt) | mg/l | <0.2 | 162 | 162
BH02/B | 43545 | GW | Calcium (Dis.Filt) | mg/l | <0.2 | 186 | 186
BH03/C | 43545 | GW | Calcium (Dis.Filt) | mg/l | <0.2 | 372 | 372
BH04/A | 43545 | GW | Chloride | mg/l | <4 | 37.8 | 37.8
BH03/B | 43545 | GW | Chloride | mg/l | <4 | 53.6 | 53.6
BH03/C | 43545 | GW | Chloride | mg/l | <4 | 54.9 | 54.9
BH02/B | 43545 | GW | Chloride | mg/l | <4 | 98.5 | 98.5
BH03/A | 43545 | GW | Chloride | mg/l | <4 | 236 | 236
BH02/B | 43545 | GW | Chromium (Diss.Filt) | µg/l | <1 | <1 | 0.99999
BH03/A | 43545 | GW | Chromium (Diss.Filt) | µg/l | <1 | <1 | 0.99999
BH03/B | 43545 | GW | Chromium (Diss.Filt) | µg/l | <1 | <1 | 0.99999
BH03/C | 43545 | GW | Chromium (Diss.Filt) | µg/l | <1 | <1 | 0.99999
BH04/A | 43545 | GW | Chromium (Diss.Filt) | µg/l | <1 | <1 | 0.99999
BH02/B | 43545 | GW | Chrysene (aq) | µg/l | <0.005 | <0.005 | 0.005
BH03/A | 43545 | GW | Chrysene (aq) | µg/l | <0.005 | <0.005 | 0.005
BH03/B | 43545 | GW | Chrysene (aq) | µg/l | <0.005 | <0.005 | 0.005
BH03/C | 43545 | GW | Chrysene (aq) | µg/l | <0.005 | <0.005 | 0.005
BH04/A | 43545 | GW | Chrysene (aq) | µg/l | <0.005 | <0.005 | 0.005
BH03/B | 43545 | GW | Conductivity @ 20 deg.C | mS/cm | <0.005 | 0.772 | 0.772
BH04/A | 43545 | GW | Conductivity @ 20 deg.C | mS/cm | <0.005 | 1.12 | 1.12
BH02/B | 43545 | GW | Conductivity @ 20 deg.C | mS/cm | <0.005 | 2.03 | 2.03
BH03/A | 43545 | GW | Conductivity @ 20 deg.C | mS/cm | <0.005 | 2.05 | 2.05
BH03/C | 43545 | GW | Conductivity @ 20 deg.C | mS/cm | <0.005 | 2.16 | 2.16
BH02/B | 43545 | GW | Copper (Diss.Filt) | µg/l | <0.3 | <0.3 | 0.3
BH03/A | 43545 | GW | Copper (Diss.Filt) | µg/l | <0.3 | <0.3 | 0.3
BH03/C | 43545 | GW | Copper (Diss.Filt) | µg/l | <0.3 | <0.3 | 0.3
BH04/A | 43545 | GW | Copper (Diss.Filt) | µg/l | <0.3 | <0.3 | 0.3
BH03/B | 43545 | GW | Copper (Diss.Filt) | µg/l | <0.3 | 0.98 | 0.98
BH02/B | 43545 | GW | Cresols | mg/l | <0.006 | <0.006 | 0.0059999
BH03/A | 43545 | GW | Cresols | mg/l | <0.006 | <0.006 | 0.0059999
BH03/B | 43545 | GW | Cresols | mg/l | <0.006 | <0.006 | 0.0059999
BH03/C | 43545 | GW | Cresols | mg/l | <0.006 | <0.006 | 0.0059999
BH04/A | 43545 | GW | Cresols | mg/l | <0.006 | <0.006 | 0.0059999
BH02/B | 43545 | GW | Dibenzo(a,h)anthracene (aq) | µg/l | <0.005 | <0.005 | 0.005
BH03/A | 43545 | GW | Dibenzo(a,h)anthracene (aq) | µg/l | <0.005 | <0.005 | 0.005
BH03/B | 43545 | GW | Dibenzo(a,h)anthracene (aq) | µg/l | <0.005 | <0.005 | 0.005
BH03/C | 43545 | GW | Dibenzo(a,h)anthracene (aq) | µg/l | <0.005 | <0.005 | 0.005
BH04/A | 43545 | GW | Dibenzo(a,h)anthracene (aq) | µg/l | <0.005 | <0.005 | 0.005
BH02/B | 43545 | GW | Fluoranthene (aq) | µg/l | <0.005 | <0.005 | 0.005
BH03/B | 43545 | GW | Fluoranthene (aq) | µg/l | <0.005 | <0.005 | 0.005
BH03/C | 43545 | GW | Fluoranthene (aq) | µg/l | <0.005 | <0.005 | 0.005
BH04/A | 43545 | GW | Fluoranthene (aq) | µg/l | <0.005 | <0.005 | 0.005
BH03/A | 43545 | GW | Fluoranthene (aq) | µg/l | <0.005 | 0.00689 | 0.00689
BH02/B | 43545 | GW | Fluorene (aq) | µg/l | <0.005 | <0.005 | 0.005
BH03/A | 43545 | GW | Fluorene (aq) | µg/l | <0.005 | <0.005 | 0.005
BH03/B | 43545 | GW | Fluorene (aq) | µg/l | <0.005 | <0.005 | 0.005
BH03/C | 43545 | GW | Fluorene (aq) | µg/l | <0.005 | <0.005 | 0.005
BH04/A | 43545 | GW | Fluorene (aq) | µg/l | <0.005 | <0.005 | 0.005
BH02/B | 43545 | GW | Fluoride | mg/l | <0.5 | <0.5 | 0.5
BH03/A | 43545 | GW | Fluoride | mg/l | <0.5 | <0.5 | 0.5
BH03/B | 43545 | GW | Fluoride | mg/l | <0.5 | <0.5 | 0.5
BH04/A | 43545 | GW | Fluoride | mg/l | <0.5 | <0.5 | 0.5
BH03/C | 43545 | GW | Fluoride | mg/l | <0.5 | 0.556 | 0.556
BH02/B | 43545 | GW | Indeno(1,2,3-cd)pyrene (aq) | µg/l | <0.005 | <0.005 | 0.005
BH03/A | 43545 | GW | Indeno(1,2,3-cd)pyrene (aq) | µg/l | <0.005 | <0.005 | 0.005
BH03/B | 43545 | GW | Indeno(1,2,3-cd)pyrene (aq) | µg/l | <0.005 | <0.005 | 0.005
BH03/C | 43545 | GW | Indeno(1,2,3-cd)pyrene (aq) | µg/l | <0.005 | <0.005 | 0.005
BH04/A | 43545 | GW | Indeno(1,2,3-cd)pyrene (aq) | µg/l | <0.005 | <0.005 | 0.005
BH02/B | 43545 | GW | Lead (Diss.Filt) | µg/l | <0.2 | <0.2 | 0.2
BH03/A | 43545 | GW | Lead (Diss.Filt) | µg/l | <0.2 | <0.2 | 0.2
BH03/B | 43545 | GW | Lead (Diss.Filt) | µg/l | <0.2 | <0.2 | 0.2
BH03/C | 43545 | GW | Lead (Diss.Filt) | µg/l | <0.2 | <0.2 | 0.2
BH04/A | 43545 | GW | Lead (Diss.Filt) | µg/l | <0.2 | <0.2 | 0.2
BH03/A | 43545 | GW | Magnesium (Dis.Filt) | mg/l | <0.036 | 30.5 | 30.5
BH02/B | 43545 | GW | Magnesium (Dis.Filt) | mg/l | <0.036 | 37.7 | 37.7
BH03/B | 43545 | GW | Magnesium (Dis.Filt) | mg/l | <0.036 | 44.8 | 44.8
BH03/C | 43545 | GW | Magnesium (Dis.Filt) | mg/l | <0.036 | 51.5 | 51.5
BH04/A | 43545 | GW | Magnesium (Dis.Filt) | mg/l | <0.036 | 75.1 | 75.1
BH02/B | 43545 | GW | Mercury (Diss.Filt) | µg/l | <0.01 | <0.01 | 0.0099999
BH03/A | 43545 | GW | Mercury (Diss.Filt) | µg/l | <0.01 | <0.01 | 0.0099999
BH03/B | 43545 | GW | Mercury (Diss.Filt) | µg/l | <0.01 | <0.01 | 0.0099999
BH03/C | 43545 | GW | Mercury (Diss.Filt) | µg/l | <0.01 | <0.01 | 0.0099999
BH04/A | 43545 | GW | Mercury (Diss.Filt) | µg/l | <0.01 | <0.01 | 0.0099999
BH02/B | 43545 | GW | Mineral Oil >C10 C40 (aq) | µg/l | <100 | <100 | 99.999
BH03/B | 43545 | GW | Mineral Oil >C10 C40 (aq) | µg/l | <100 | <100 | 99.999
BH03/C | 43545 | GW | Mineral Oil >C10 C40 (aq) | µg/l | <100 | 128 | 128
BH03/A | 43545 | GW | Mineral Oil >C10 C40 (aq) | µg/l | <100 | 132 | 132
BH04/A | 43545 | GW | Mineral Oil >C10 C40 (aq) | µg/l | <100 | 201 | 201
BH03/B | 43545 | GW | Molybdenum (Diss.Filt) | µg/l | <3 | <3 | 3
BH04/A | 43545 | GW | Molybdenum (Diss.Filt) | µg/l | <3 | <3 | 3
BH03/A | 43545 | GW | Molybdenum (Diss.Filt) | µg/l | <3 | 7.55 | 7.55
BH03/C | 43545 | GW | Molybdenum (Diss.Filt) | µg/l | <3 | 17.2 | 17.2
BH02/B | 43545 | GW | Molybdenum (Diss.Filt) | µg/l | <3 | 18.9 | 18.9
BH02/B | 43545 | GW | Naphthalene (aq) | µg/l | <0.01 | <0.01 | 0.0099999
BH03/A | 43545 | GW | Naphthalene (aq) | µg/l | <0.01 | <0.01 | 0.0099999
BH03/B | 43545 | GW | Naphthalene (aq) | µg/l | <0.01 | <0.01 | 0.0099999
BH03/C | 43545 | GW | Naphthalene (aq) | µg/l | <0.01 | <0.01 | 0.0099999
BH04/A | 43545 | GW | Naphthalene (aq) | µg/l | <0.01 | <0.01 | 0.0099999
BH03/B | 43545 | GW | Nickel (Diss.Filt) | µg/l | <0.4 | <0.4 | 0.4
BH03/C | 43545 | GW | Nickel (Diss.Filt) | µg/l | <0.4 | 1.02 | 1.02
BH02/B | 43545 | GW | Nickel (Diss.Filt) | µg/l | <0.4 | 1.29 | 1.29
BH03/A | 43545 | GW | Nickel (Diss.Filt) | µg/l | <0.4 | 3.37 | 3.37
BH04/A | 43545 | GW | Nickel (Diss.Filt) | µg/l | <0.4 | 5.3 | 5.3
BH02/B | 43545 | GW | Oxygen, Dissolved | mg/l | <0.3 | 8.53 | 8.53
BH04/A | 43545 | GW | Oxygen, Dissolved | mg/l | <0.3 | 8.83 | 8.83
BH03/C | 43545 | GW | Oxygen, Dissolved | mg/l | <0.3 | 9.29 | 9.29
BH03/A | 43545 | GW | Oxygen, Dissolved | mg/l | <0.3 | 9.64 | 9.64
BH03/B | 43545 | GW | Oxygen, Dissolved | mg/l | <0.3 | 10.4 | 10.4
BH02/B | 43545 | GW | PAH, Total Detected USEPA 16 (aq) | µg/l | <0.082 | <0.082 | 0.081999
BH03/A | 43545 | GW | PAH, Total Detected USEPA 16 (aq) | µg/l | <0.082 | <0.082 | 0.081999
BH03/B | 43545 | GW | PAH, Total Detected USEPA 16 (aq) | µg/l | <0.082 | <0.082 | 0.081999
BH03/C | 43545 | GW | PAH, Total Detected USEPA 16 (aq) | µg/l | <0.082 | <0.082 | 0.081999
BH04/A | 43545 | GW | PAH, Total Detected USEPA 16 (aq) | µg/l | <0.082 | <0.082 | 0.081999
BH03/A | 43545 | GW | pH | pH Units | <1 | 7.65 | 7.65
BH03/B | 43545 | GW | pH | pH Units | <1 | 7.71 | 7.71
BH04/A | 43545 | GW | pH | pH Units | <1 | 7.77 | 7.77
BH03/C | 43545 | GW | pH | pH Units | <1 | 7.82 | 7.82
BH02/B | 43545 | GW | pH | pH Units | <1 | 7.9 | 7.9
BH02/B | 43545 | GW | Phenanthrene (aq) | µg/l | <0.005 | <0.005 | 0.005
BH03/A | 43545 | GW | Phenanthrene (aq) | µg/l | <0.005 | <0.005 | 0.005
BH03/B | 43545 | GW | Phenanthrene (aq) | µg/l | <0.005 | <0.005 | 0.005
BH03/C | 43545 | GW | Phenanthrene (aq) | µg/l | <0.005 | <0.005 | 0.005
BH04/A | 43545 | GW | Phenanthrene (aq) | µg/l | <0.005 | <0.005 | 0.005
BH02/B | 43545 | GW | Phenol | mg/l | <0.002 | <0.002 | 0.002
BH03/A | 43545 | GW | Phenol | mg/l | <0.002 | <0.002 | 0.002
BH03/B | 43545 | GW | Phenol | mg/l | <0.002 | <0.002 | 0.002
BH03/C | 43545 | GW | Phenol | mg/l | <0.002 | <0.002 | 0.002
BH04/A | 43545 | GW | Phenol | mg/l | <0.002 | <0.002 | 0.002
BH02/B | 43545 | GW | Phenols, Total Detected Monohydric | mg/l | <0.016 | <0.016 | 0.016
BH03/A | 43545 | GW | Phenols, Total Detected Monohydric | mg/l | <0.016 | <0.016 | 0.016
BH03/B | 43545 | GW | Phenols, Total Detected Monohydric | mg/l | <0.016 | <0.016 | 0.016
BH03/C | 43545 | GW | Phenols, Total Detected Monohydric | mg/l | <0.016 | <0.016 | 0.016
BH04/A | 43545 | GW | Phenols, Total Detected Monohydric | mg/l | <0.016 | <0.016 | 0.016
BH03/C | 43545 | GW | Potassium (Dis.Filt) | mg/l | <0.2 | 1.33 | 1.33
BH02/B | 43545 | GW | Potassium (Dis.Filt) | mg/l | <0.2 | 1.39 | 1.39
BH03/B | 43545 | GW | Potassium (Dis.Filt) | mg/l | <0.2 | 1.53 | 1.53
BH03/A | 43545 | GW | Potassium (Dis.Filt) | mg/l | <0.2 | 1.64 | 1.64
BH04/A | 43545 | GW | Potassium (Dis.Filt) | mg/l | <0.2 | 3.12 | 3.12
BH02/B | 43545 | GW | Pyrene (aq) | µg/l | <0.005 | <0.005 | 0.005
BH03/B | 43545 | GW | Pyrene (aq) | µg/l | <0.005 | <0.005 | 0.005
BH03/C | 43545 | GW | Pyrene (aq) | µg/l | <0.005 | <0.005 | 0.005
BH04/A | 43545 | GW | Pyrene (aq) | µg/l | <0.005 | <0.005 | 0.005
BH03/A | 43545 | GW | Pyrene (aq) | µg/l | <0.005 | 0.00792 | 0.00792
BH04/A | 43545 | GW | Selenium (Diss.Filt) | µg/l | <1 | <1 | 0.99999
BH02/B | 43545 | GW | Selenium (Diss.Filt) | µg/l | <1 | 2.09 | 2.09
BH03/A | 43545 | GW | Selenium (Diss.Filt) | µg/l | <1 | 2.82 | 2.82
BH03/C | 43545 | GW | Selenium (Diss.Filt) | µg/l | <1 | 2.92 | 2.92
BH03/B | 43545 | GW | Selenium (Diss.Filt) | µg/l | <1 | 5.24 | 5.24
BH03/B | 43545 | GW | Sodium (Dis.Filt) | mg/l | <0.203 | 14.4 | 14.4
BH04/A | 43545 | GW | Sodium (Dis.Filt) | mg/l | <0.203 | 23.6 | 23.6
BH03/C | 43545 | GW | Sodium (Dis.Filt) | mg/l | <0.203 | 191 | 191
BH02/B | 43545 | GW | Sodium (Dis.Filt) | mg/l | <0.203 | 299 | 299
BH03/A | 43545 | GW | Sodium (Dis.Filt) | mg/l | <0.203 | 314 | 314
BH03/B | 43545 | GW | Sulphate | mg/l | <10 | 121 | 121
BH04/A | 43545 | GW | Sulphate | mg/l | <10 | 472 | 472
BH03/A | 43545 | GW | Sulphate | mg/l | <10 | 612 | 612
BH02/B | 43545 | GW | Sulphate | mg/l | <10 | 909 | 909
BH03/C | 43545 | GW | Sulphate | mg/l | <10 | 1260 | 1260
BH02/B | 43545 | GW | Xylenols | mg/l | <0.008 | <0.008 | 0.0079999
BH03/A | 43545 | GW | Xylenols | mg/l | <0.008 | <0.008 | 0.0079999
BH03/B | 43545 | GW | Xylenols | mg/l | <0.008 | <0.008 | 0.0079999
BH03/C | 43545 | GW | Xylenols | mg/l | <0.008 | <0.008 | 0.0079999
BH04/A | 43545 | GW | Xylenols | mg/l | <0.008 | <0.008 | 0.0079999
BH04/A | 43545 | GW | Zinc (Diss.Filt) | µg/l | <1 | 1.03 | 1.03
BH03/C | 43545 | GW | Zinc (Diss.Filt) | µg/l | <1 | 2.26 | 2.26
BH03/A | 43545 | GW | Zinc (Diss.Filt) | µg/l | <1 | 2.38 | 2.38
BH03/B | 43545 | GW | Zinc (Diss.Filt) | µg/l | <1 | 2.42 | 2.42
BH02/B | 43545 | GW | Zinc (Diss.Filt) | µg/l | <1 | 2.72 | 2.72
BH03/A | 43522 | GW | Acenaphthene (aq) | µg/l | <0.005 | <0.005 | 0.005
BH04/A | 43522 | GW | Acenaphthene (aq) | µg/l | <0.005 | <0.005 | 0.005
BH03/A | 43522 | GW | Acenaphthylene (aq) | µg/l | <0.005 | <0.005 | 0.005
BH04/A | 43522 | GW | Acenaphthylene (aq) | µg/l | <0.005 | <0.005 | 0.005
BH04/A | 43522 | GW | Alkalinity, Total as CaCO3 | mg/l | <2 | 216 | 216
BH03/A | 43522 | GW | Alkalinity, Total as CaCO3 | mg/l | <2 | 225 | 225
BH03/A | 43522 | GW | Anthracene (aq) | µg/l | <0.005 | <0.005 | 0.005
BH04/A | 43522 | GW | Anthracene (aq) | µg/l | <0.005 | <0.005 | 0.005
BH03/A | 43522 | GW | Antimony (Diss.Filt) | µg/l | <1 | <1 | 0.99999
BH04/A | 43522 | GW | Antimony (Diss.Filt) | µg/l | <1 | <1 | 0.99999
BH03/A | 43522 | GW | Arsenic (Diss.Filt) | µg/l | <0.5 | 0.585 | 0.585
BH04/A | 43522 | GW | Arsenic (Diss.Filt) | µg/l | <0.5 | 4.12 | 4.12
BH04/A | 43522 | GW | Barium (Diss.Filt) | µg/l | <0.2 | 21.8 | 21.8
BH03/A | 43522 | GW | Barium (Diss.Filt) | µg/l | <0.2 | 41.4 | 41.4
BH03/A | 43522 | GW | Benzo(a)anthracene (aq) | µg/l | <0.005 | <0.005 | 0.005
BH04/A | 43522 | GW | Benzo(a)anthracene (aq) | µg/l | <0.005 | <0.005 | 0.005
BH04/A | 43522 | GW | Benzo(a)pyrene (aq) | µg/l | <0.002 | <0.002 | 0.002
BH03/A | 43522 | GW | Benzo(a)pyrene (aq) | µg/l | <0.002 | 0.0181 | 0.0181
BH04/A | 43522 | GW | Benzo(b)fluoranthene (aq) | µg/l | <0.005 | <0.005 | 0.005
BH03/A | 43522 | GW | Benzo(b)fluoranthene (aq) | µg/l | <0.005 | 0.026 | 0.026
BH04/A | 43522 | GW | Benzo(g,h,i)perylene (aq) | µg/l | <0.005 | <0.005 | 0.005
BH03/A | 43522 | GW | Benzo(g,h,i)perylene (aq) | µg/l | <0.005 | 0.011 | 0.011
BH04/A | 43522 | GW | Benzo(k)fluoranthene (aq) | µg/l | <0.005 | <0.005 | 0.005
BH03/A | 43522 | GW | Benzo(k)fluoranthene (aq) | µg/l | <0.005 | 0.0117 | 0.0117
BH03/A | 43522 | GW | Cadmium (Diss.Filt) | µg/l | <0.08 | <0.08 | 0.079999
BH04/A | 43522 | GW | Cadmium (Diss.Filt) | µg/l | <0.08 | <0.08 | 0.079999
BH04/A | 43522 | GW | Calcium (Dis.Filt) | mg/l | <0.2 | 101 | 101
BH03/A | 43522 | GW | Calcium (Dis.Filt) | mg/l | <0.2 | 198 | 198
BH04/A | 43522 | GW | Chloride | mg/l | <4 | 39 | 39
BH03/A | 43522 | GW | Chloride | mg/l | <4 | 320 | 320
BH03/A | 43522 | GW | Chromium (Diss.Filt) | µg/l | <1 | <1 | 0.99999
BH04/A | 43522 | GW | Chromium (Diss.Filt) | µg/l | <1 | <1 | 0.99999
BH03/A | 43522 | GW | Chrysene (aq) | µg/l | <0.005 | <0.005 | 0.005
BH04/A | 43522 | GW | Chrysene (aq) | µg/l | <0.005 | <0.005 | 0.005
BH04/A | 43522 | GW | Conductivity @ 20 deg.C | mS/cm | <0.005 | 1.01 | 1.01
BH03/A | 43522 | GW | Conductivity @ 20 deg.C | mS/cm | <0.005 | 2.38 | 2.38
BH04/A | 43522 | GW | Copper (Diss.Filt) | µg/l | <0.3 | <0.3 | 0.3
BH03/A | 43522 | GW | Copper (Diss.Filt) | µg/l | <0.3 | 2.79 | 2.79
BH03/A | 43522 | GW | Cresols | mg/l | <0.006 | <0.006 | 0.0059999
BH04/A | 43522 | GW | Cresols | mg/l | <0.006 | <0.006 | 0.0059999
BH03/A | 43522 | GW | Dibenzo(a,h)anthracene (aq) | µg/l | <0.005 | <0.005 | 0.005
BH04/A | 43522 | GW | Dibenzo(a,h)anthracene (aq) | µg/l | <0.005 | <0.005 | 0.005
BH04/A | 43522 | GW | Fluoranthene (aq) | µg/l | <0.005 | <0.005 | 0.005
BH03/A | 43522 | GW | Fluoranthene (aq) | µg/l | <0.005 | 0.0181 | 0.0181
BH03/A | 43522 | GW | Fluorene (aq) | µg/l | <0.005 | <0.005 | 0.005
BH04/A | 43522 | GW | Fluorene (aq) | µg/l | <0.005 | <0.005 | 0.005
BH03/A | 43522 | GW | Fluoride | mg/l | <0.5 | <0.5 | 0.5
BH04/A | 43522 | GW | Fluoride | mg/l | <0.5 | <0.5 | 0.5
BH03/A | 43522 | GW | Indeno(1,2,3-cd)pyrene (aq) | µg/l | <0.005 | <0.005 | 0.005
BH04/A | 43522 | GW | Indeno(1,2,3-cd)pyrene (aq) | µg/l | <0.005 | <0.005 | 0.005
BH03/A | 43522 | GW | Lead (Diss.Filt) | µg/l | <0.2 | <0.2 | 0.2
BH04/A | 43522 | GW | Lead (Diss.Filt) | µg/l | <0.2 | <0.2 | 0.2
BH03/A | 43522 | GW | Magnesium (Dis.Filt) | mg/l | <0.036 | 36.6 | 36.6
BH04/A | 43522 | GW | Magnesium (Dis.Filt) | mg/l | <0.036 | 49.7 | 49.7
BH03/A | 43522 | GW | Mercury (Diss.Filt) | µg/l | <0.01 | <0.01 | 0.0099999
BH04/A | 43522 | GW | Mercury (Diss.Filt) | µg/l | <0.01 | <0.01 | 0.0099999
BH03/A | 43522 | GW | Mineral Oil >C10 C40 (aq) | µg/l | <100 | 220 | 220
BH04/A | 43522 | GW | Mineral Oil >C10 C40 (aq) | µg/l | <100 | 256 | 256
BH03/A | 43522 | GW | Molybdenum (Diss.Filt) | µg/l | <3 | <3 | 3
BH04/A | 43522 | GW | Molybdenum (Diss.Filt) | µg/l | <3 | <3 | 3
BH03/A | 43522 | GW | Naphthalene (aq) | µg/l | <0.01 | <0.01 | 0.0099999
BH04/A | 43522 | GW | Naphthalene (aq) | µg/l | <0.01 | <0.01 | 0.0099999
BH04/A | 43522 | GW | Nickel (Diss.Filt) | µg/l | <0.4 | <0.4 | 0.4
BH03/A | 43522 | GW | Nickel (Diss.Filt) | µg/l | <0.4 | 3.57 | 3.57
BH04/A | 43522 | GW | Oxygen, Dissolved | mg/l | <0.3 | 8.36 | 8.36
BH03/A | 43522 | GW | Oxygen, Dissolved | mg/l | <0.3 | 8.51 | 8.51
BH04/A | 43522 | GW | PAH, Total Detected USEPA 16 (aq) | µg/l | <0.082 | <0.082 | 0.081999
BH03/A | 43522 | GW | PAH, Total Detected USEPA 16 (aq) | µg/l | <0.082 | 0.108 | 0.108
BH04/A | 43522 | GW | pH | pH Units | <1 | 7.88 | 7.88
BH03/A | 43522 | GW | pH | pH Units | <1 | 7.96 | 7.96
BH03/A | 43522 | GW | Phenanthrene (aq) | µg/l | <0.005 | <0.005 | 0.005
BH04/A | 43522 | GW | Phenanthrene (aq) | µg/l | <0.005 | <0.005 | 0.005
BH03/A | 43522 | GW | Phenol | mg/l | <0.002 | <0.002 | 0.002
BH04/A | 43522 | GW | Phenol | mg/l | <0.002 | <0.002 | 0.002
BH03/A | 43522 | GW | Phenols, Total Detected Monohydric | mg/l | <0.016 | <0.016 | 0.016
BH04/A | 43522 | GW | Phenols, Total Detected Monohydric | mg/l | <0.016 | <0.016 | 0.016
BH03/A | 43522 | GW | Potassium (Dis.Filt) | mg/l | <0.2 | 1.7 | 1.7
BH04/A | 43522 | GW | Potassium (Dis.Filt) | mg/l | <0.2 | 2.4 | 2.4
BH04/A | 43522 | GW | Pyrene (aq) | µg/l | <0.005 | <0.005 | 0.005
BH03/A | 43522 | GW | Pyrene (aq) | µg/l | <0.005 | 0.0229 | 0.0229
BH04/A | 43522 | GW | Selenium (Diss.Filt) | µg/l | <1 | <1 | 0.99999
BH03/A | 43522 | GW | Selenium (Diss.Filt) | µg/l | <1 | 2.13 | 2.13
BH04/A | 43522 | GW | Sodium (Dis.Filt) | mg/l | <0.203 | 11.6 | 11.6
BH03/A | 43522 | GW | Sodium (Dis.Filt) | mg/l | <0.203 | 333 | 333
BH04/A | 43522 | GW | Sulphate | mg/l | <10 | 370 | 370
BH03/A | 43522 | GW | Sulphate | mg/l | <10 | 722 | 722
BH03/A | 43522 | GW | Xylenols | mg/l | <0.008 | <0.008 | 0.0079999
BH04/A | 43522 | GW | Xylenols | mg/l | <0.008 | <0.008 | 0.0079999
BH04/A | 43522 | GW | Zinc (Diss.Filt) | µg/l | <1 | 1.45 | 1.45
BH03/A | 43522 | GW | Zinc (Diss.Filt) | µg/l | <1 | 8.55 | 8.55
BH02/B | 43504 | GW | Acenaphthene (aq) | µg/l | <0.005 | <0.005 | 0.005
BH03/A | 43504 | GW | Acenaphthene (aq) | μg/l | <0.005 | <0.005 | 0.005
BH03/B | 43504 | GW | Acenaphthene (aq) | µg/l | <0.005 | <0.005 | 0.005
BH04/A | 43504 | GW | Acenaphthene (aq) | µg/l | <0.005 | <0.005 | 0.005
BH04/B | 43504 | GW | Acenaphthene (aq) | µg/l | <0.005 | <0.005 | 0.005
BH02/B | 43504 | GW | Acenaphthylene (aq) | µg/l | <0.005 | <0.005 | 0.005
BH03/A | 43504 | GW | Acenaphthylene (aq) | μg/l | <0.005 | <0.005 | 0.005
BH03/B | 43504 | GW | Acenaphthylene (aq) | µg/l | <0.005 | <0.005 | 0.005
BH04/A | 43504 | GW | Acenaphthylene (aq) | µg/l | <0.005 | <0.005 | 0.005
BH04/B | 43504 | GW | Acenaphthylene (aq) | µg/l | <0.005 | <0.005 | 0.005
BH02/B | 43504 | GW | Alkalinity, Total as CaCO3 | mg/l | <2 | 150 | 150
BH04/B | 43504 | GW | Alkalinity, Total as CaCO3 | mg/l | <2 | 180 | 180
BH04/A | 43504 | GW | Alkalinity, Total as CaCO3 | mg/l | <2 | 230 | 230
BH03/B | 43504 | GW | Alkalinity, Total as CaCO3 | mg/l | <2 | 245 | 245
BH03/A | 43504 | GW | Alkalinity, Total as CaCO3 | mg/l | <2 | 406 | 406
BH02/B | 43504 | GW | Anthracene (aq) | µg/l | <0.005 | <0.005 | 0.005
BH03/A | 43504 | GW | Anthracene (aq) | μg/l | <0.005 | <0.005 | 0.005
BH03/B | 43504 | GW | Anthracene (aq) | µg/l | <0.005 | <0.005 | 0.005
BH04/A | 43504 | GW | Anthracene (aq) | µg/l | <0.005 | <0.005 | 0.005
BH04/B | 43504 | GW | Anthracene (aq) | µg/l | <0.005 | <0.005 | 0.005
BH02/B | 43504 | GW | Antimony (Diss.Filt) | µg/l | <1 | <1 | 0.99999
BH03/A | 43504 | GW | Antimony (Diss.Filt) | μg/l | <1 | <1 | 0.99999
BH03/B | 43504 | GW | Antimony (Diss.Filt) | µg/l | <1 | <1 | 0.99999
BH04/A | 43504 | GW | Antimony (Diss.Filt) | µg/l | <1 | <1 | 0.99999
BH04/B | 43504 | GW | Antimony (Diss.Filt) | µg/l | <1 | <1 | 0.99999
BH03/A | 43504 | GW | Arsenic (Diss.Filt) | μg/l | <0.5 | 1.6 | 1.6
BH02/B | 43504 | GW | Arsenic (Diss.Filt) | µg/l | <0.5 | 1.81 | 1.81
BH03/B | 43504 | GW | Arsenic (Diss.Filt) | µg/l | <0.5 | 3.73 | 3.73
BH04/A | 43504 | GW | Arsenic (Diss.Filt) | µg/l | <0.5 | 5 | 5
BH04/B | 43504 | GW | Arsenic (Diss.Filt) | µg/l | <0.5 | 8.47 | 8.47
BH02/B | 43504 | GW | Barium (Diss.Filt) | µg/l | <0.2 | 24.9 | 24.9
BH04/A | 43504 | GW | Barium (Diss.Filt) | µg/l | <0.2 | 27.2 | 27.2
BH04/B | 43504 | GW | Barium (Diss.Filt) | µg/l | <0.2 | 29.1 | 29.1
BH03/A | 43504 | GW | Barium (Diss.Filt) | μg/l | <0.2 | 54.3 | 54.3
BH03/B | 43504 | GW | Barium (Diss.Filt) | µg/l | <0.2 | 61.6 | 61.6
BH02/B | 43504 | GW | Benzo(a)anthracene (aq) | µg/l | <0.005 | <0.005 | 0.005
BH03/B | 43504 | GW | Benzo(a)anthracene (aq) | µg/l | <0.005 | <0.005 | 0.005
BH04/A | 43504 | GW | Benzo(a)anthracene (aq) | µg/l | <0.005 | <0.005 | 0.005
BH04/B | 43504 | GW | Benzo(a)anthracene (aq) | µg/l | <0.005 | <0.005 | 0.005
BH03/A | 43504 | GW | Benzo(a)anthracene (aq) | μg/l | <0.005 | 0.022 | 0.022
BH02/B | 43504 | GW | Benzo(a)pyrene (aq) | µg/l | <0.002 | <0.002 | 0.002
BH03/B | 43504 | GW | Benzo(a)pyrene (aq) | µg/l | <0.002 | <0.002 | 0.002
BH04/A | 43504 | GW | Benzo(a)pyrene (aq) | µg/l | <0.002 | <0.002 | 0.002
BH04/B | 43504 | GW | Benzo(a)pyrene (aq) | µg/l | <0.002 | 0.0171 | 0.0171
BH03/A | 43504 | GW | Benzo(a)pyrene (aq) | μg/l | <0.002 | 0.0355 | 0.0355
BH02/B | 43504 | GW | Benzo(b)fluoranthene (aq) | µg/l | <0.005 | <0.005 | 0.005
BH03/B | 43504 | GW | Benzo(b)fluoranthene (aq) | µg/l | <0.005 | <0.005 | 0.005
BH04/A | 43504 | GW | Benzo(b)fluoranthene (aq) | µg/l | <0.005 | <0.005 | 0.005
BH04/B | 43504 | GW | Benzo(b)fluoranthene (aq) | µg/l | <0.005 | 0.023 | 0.023
BH03/A | 43504 | GW | Benzo(b)fluoranthene (aq) | μg/l | <0.005 | 0.0377 | 0.0377
BH02/B | 43504 | GW | Benzo(g,h,i)perylene (aq) | µg/l | <0.005 | <0.005 | 0.005
BH03/B | 43504 | GW | Benzo(g,h,i)perylene (aq) | µg/l | <0.005 | <0.005 | 0.005
BH04/A | 43504 | GW | Benzo(g,h,i)perylene (aq) | µg/l | <0.005 | <0.005 | 0.005
BH04/B | 43504 | GW | Benzo(g,h,i)perylene (aq) | µg/l | <0.005 | 0.0202 | 0.0202
BH03/A | 43504 | GW | Benzo(g,h,i)perylene (aq) | μg/l | <0.005 | 0.0459 | 0.0459
BH02/B | 43504 | GW | Benzo(k)fluoranthene (aq) | µg/l | <0.005 | <0.005 | 0.005
BH03/B | 43504 | GW | Benzo(k)fluoranthene (aq) | µg/l | <0.005 | <0.005 | 0.005
BH04/A | 43504 | GW | Benzo(k)fluoranthene (aq) | µg/l | <0.005 | <0.005 | 0.005
BH04/B | 43504 | GW | Benzo(k)fluoranthene (aq) | µg/l | <0.005 | 0.0121 | 0.0121
BH03/A | 43504 | GW | Benzo(k)fluoranthene (aq) | μg/l | <0.005 | 0.0253 | 0.0253
BH02/B | 43504 | GW | Cadmium (Diss.Filt) | µg/l | <0.08 | <0.08 | 0.079999
BH03/B | 43504 | GW | Cadmium (Diss.Filt) | µg/l | <0.08 | <0.08 | 0.079999
BH04/A | 43504 | GW | Cadmium (Diss.Filt) | µg/l | <0.08 | <0.08 | 0.079999
BH04/B | 43504 | GW | Cadmium (Diss.Filt) | µg/l | <0.08 | <0.08 | 0.079999
BH03/A | 43504 | GW | Cadmium (Diss.Filt) | μg/l | <0.08 | 0.0963 | 0.0963
BH04/A | 43504 | GW | Calcium (Dis.Filt) | mg/l | <0.2 | 107 | 107
BH03/B | 43504 | GW | Calcium (Dis.Filt) | mg/l | <0.2 | 109 | 109
BH04/B | 43504 | GW | Calcium (Dis.Filt) | mg/l | <0.2 | 181 | 181
BH03/A | 43504 | GW | Calcium (Dis.Filt) | mg/l | <0.2 | 236 | 236
BH02/B | 43504 | GW | Calcium (Dis.Filt) | mg/l | <0.2 | 303 | 303
BH04/B | 43504 | GW | Chloride | mg/l | <4 | 31.9 | 31.9
BH04/A | 43504 | GW | Chloride | mg/l | <4 | 37.9 | 37.9
BH03/B | 43504 | GW | Chloride | mg/l | <4 | 55.7 | 55.7
BH02/B | 43504 | GW | Chloride | mg/l | <4 | 132 | 132
BH03/A | 43504 | GW | Chloride | mg/l | <2 | 382 | 382
BH02/B | 43504 | GW | Chromium (Diss.Filt) | µg/l | <1 | <1 | 0.99999
BH03/A | 43504 | GW | Chromium (Diss.Filt) | μg/l | <1 | <1 | 0.99999
BH03/B | 43504 | GW | Chromium (Diss.Filt) | µg/l | <1 | <1 | 0.99999
BH04/A | 43504 | GW | Chromium (Diss.Filt) | µg/l | <1 | <1 | 0.99999
BH04/B | 43504 | GW | Chromium (Diss.Filt) | µg/l | <1 | <1 | 0.99999
BH02/B | 43504 | GW | Chrysene (aq) | µg/l | <0.005 | <0.005 | 0.005
BH03/B | 43504 | GW | Chrysene (aq) | µg/l | <0.005 | <0.005 | 0.005
BH04/A | 43504 | GW | Chrysene (aq) | µg/l | <0.005 | <0.005 | 0.005
BH04/B | 43504 | GW | Chrysene (aq) | µg/l | <0.005 | <0.005 | 0.005
BH03/A | 43504 | GW | Chrysene (aq) | μg/l | <0.005 | 0.0168 | 0.0168
BH03/B | 43504 | GW | Conductivity @ 20 deg.C | mS/cm | <0.005 | 0.79 | 0.79
BH04/A | 43504 | GW | Conductivity @ 20 deg.C | mS/cm | <0.005 | 0.823 | 0.823
BH04/B | 43504 | GW | Conductivity @ 20 deg.C | mS/cm | <0.005 | 1.12 | 1.12
BH03/A | 43504 | GW | Conductivity @ 20 deg.C | mS/cm | <0.005 | 2.7 | 2.7
BH02/B | 43504 | GW | Conductivity @ 20 deg.C | mS/cm | <0.005 | 2.8 | 2.8
BH04/A | 43504 | GW | Copper (Diss.Filt) | µg/l | <0.3 | 0.427 | 0.427
BH02/B | 43504 | GW | Copper (Diss.Filt) | µg/l | <0.3 | 1.58 | 1.58
BH04/B | 43504 | GW | Copper (Diss.Filt) | µg/l | <0.3 | 1.99 | 1.99
BH03/A | 43504 | GW | Copper (Diss.Filt) | μg/l | <0.3 | 2.62 | 2.62
BH03/B | 43504 | GW | Copper (Diss.Filt) | µg/l | <0.3 | 3.29 | 3.29
BH02/B | 43504 | GW | Cresols | mg/l | <0.006 | <0.006 | 0.0059999
BH03/A | 43504 | GW | Cresols | mg/l | <0.006 | <0.006 | 0.0059999
BH03/B | 43504 | GW | Cresols | mg/l | <0.006 | <0.006 | 0.0059999
BH04/A | 43504 | GW | Cresols | mg/l | <0.006 | <0.006 | 0.0059999
BH04/B | 43504 | GW | Cresols | mg/l | <0.006 | <0.006 | 0.0059999
BH02/B | 43504 | GW | Dibenzo(a,h)anthracene (aq) | µg/l | <0.005 | <0.005 | 0.005
BH03/A | 43504 | GW | Dibenzo(a,h)anthracene (aq) | μg/l | <0.005 | <0.005 | 0.005
BH03/B | 43504 | GW | Dibenzo(a,h)anthracene (aq) | µg/l | <0.005 | <0.005 | 0.005
BH04/A | 43504 | GW | Dibenzo(a,h)anthracene (aq) | µg/l | <0.005 | <0.005 | 0.005
BH04/B | 43504 | GW | Dibenzo(a,h)anthracene (aq) | µg/l | <0.005 | <0.005 | 0.005
BH02/B | 43504 | GW | Fluoranthene (aq) | µg/l | <0.005 | <0.005 | 0.005
BH03/B | 43504 | GW | Fluoranthene (aq) | µg/l | <0.005 | <0.005 | 0.005
BH04/A | 43504 | GW | Fluoranthene (aq) | µg/l | <0.005 | <0.005 | 0.005
BH04/B | 43504 | GW | Fluoranthene (aq) | µg/l | <0.005 | 0.0201 | 0.0201
BH03/A | 43504 | GW | Fluoranthene (aq) | μg/l | <0.005 | 0.0375 | 0.0375
BH02/B | 43504 | GW | Fluorene (aq) | µg/l | <0.005 | <0.005 | 0.005
BH03/A | 43504 | GW | Fluorene (aq) | μg/l | <0.005 | <0.005 | 0.005
BH03/B | 43504 | GW | Fluorene (aq) | µg/l | <0.005 | <0.005 | 0.005
BH04/A | 43504 | GW | Fluorene (aq) | µg/l | <0.005 | <0.005 | 0.005
BH04/B | 43504 | GW | Fluorene (aq) | µg/l | <0.005 | <0.005 | 0.005
BH02/B | 43504 | GW | Fluoride | mg/l | <0.5 | <0.5 | 0.5
BH03/A | 43504 | GW | Fluoride | mg/l | <0.5 | <0.5 | 0.5
BH03/B | 43504 | GW | Fluoride | mg/l | <0.5 | <0.5 | 0.5
BH04/A | 43504 | GW | Fluoride | mg/l | <0.5 | <0.5 | 0.5
BH04/B | 43504 | GW | Fluoride | mg/l | <0.5 | <0.5 | 0.5
BH02/B | 43504 | GW | Indeno(1,2,3-cd)pyrene (aq) | µg/l | <0.005 | <0.005 | 0.005
BH03/B | 43504 | GW | Indeno(1,2,3-cd)pyrene (aq) | µg/l | <0.005 | <0.005 | 0.005
BH04/A | 43504 | GW | Indeno(1,2,3-cd)pyrene (aq) | µg/l | <0.005 | <0.005 | 0.005
BH04/B | 43504 | GW | Indeno(1,2,3-cd)pyrene (aq) | µg/l | <0.005 | 0.0122 | 0.0122
BH03/A | 43504 | GW | Indeno(1,2,3-cd)pyrene (aq) | μg/l | <0.005 | 0.0195 | 0.0195
BH02/B | 43504 | GW | Lead (Diss.Filt) | µg/l | <0.2 | <0.2 | 0.2
BH03/B | 43504 | GW | Lead (Diss.Filt) | µg/l | <0.2 | <0.2 | 0.2
BH04/A | 43504 | GW | Lead (Diss.Filt) | µg/l | <0.2 | 0.207 | 0.207
BH03/A | 43504 | GW | Lead (Diss.Filt) | μg/l | <0.2 | 0.488 | 0.488
BH04/B | 43504 | GW | Lead (Diss.Filt) | µg/l | <0.2 | 0.619 | 0.619
BH03/B | 43504 | GW | Magnesium (Dis.Filt) | mg/l | <0.036 | 43 | 43
BH03/A | 43504 | GW | Magnesium (Dis.Filt) | mg/l | <0.036 | 44.1 | 44.1
BH04/A | 43504 | GW | Magnesium (Dis.Filt) | mg/l | <0.036 | 52.7 | 52.7
BH04/B | 43504 | GW | Magnesium (Dis.Filt) | mg/l | <0.036 | 55.5 | 55.5
BH02/B | 43504 | GW | Magnesium (Dis.Filt) | mg/l | <0.036 | 58.3 | 58.3
BH02/B | 43504 | GW | Mercury (Diss.Filt) | µg/l | <0.01 | <0.01 | 0.0099999
BH03/A | 43504 | GW | Mercury (Diss.Filt) | μg/l | <0.01 | <0.01 | 0.0099999
BH03/B | 43504 | GW | Mercury (Diss.Filt) | µg/l | <0.01 | <0.01 | 0.0099999
BH04/A | 43504 | GW | Mercury (Diss.Filt) | µg/l | <0.01 | <0.01 | 0.0099999
BH04/B | 43504 | GW | Mercury (Diss.Filt) | µg/l | <0.01 | <0.01 | 0.0099999
BH02/B | 43504 | GW | Mineral Oil >C10 C40 (aq) | µg/l | <100 | <100 | 99.999
BH03/B | 43504 | GW | Mineral Oil >C10 C40 (aq) | µg/l | <100 | <100 | 99.999
BH04/A | 43504 | GW | Mineral Oil >C10 C40 (aq) | µg/l | <100 | <100 | 99.999
BH03/A | 43504 | GW | Mineral Oil >C10 C40 (aq) | μg/l | <100 | 254 | 254
BH04/B | 43504 | GW | Mineral Oil >C10 C40 (aq) | µg/l | <100 | 421 | 421
BH03/B | 43504 | GW | Molybdenum (Diss.Filt) | µg/l | <3 | <3 | 3
BH04/A | 43504 | GW | Molybdenum (Diss.Filt) | µg/l | <3 | <3 | 3
BH04/B | 43504 | GW | Molybdenum (Diss.Filt) | µg/l | <3 | <3 | 3
BH03/A | 43504 | GW | Molybdenum (Diss.Filt) | μg/l | <3 | 3.3 | 3.3
BH02/B | 43504 | GW | Molybdenum (Diss.Filt) | µg/l | <3 | 16.4 | 16.4
BH02/B | 43504 | GW | Naphthalene (aq) | µg/l | <0.01 | <0.01 | 0.0099999
BH03/A | 43504 | GW | Naphthalene (aq) | μg/l | <0.01 | <0.01 | 0.0099999
BH03/B | 43504 | GW | Naphthalene (aq) | µg/l | <0.01 | <0.01 | 0.0099999
BH04/A | 43504 | GW | Naphthalene (aq) | µg/l | <0.01 | <0.01 | 0.0099999
BH04/B | 43504 | GW | Naphthalene (aq) | µg/l | <0.01 | <0.01 | 0.0099999
BH04/A | 43504 | GW | Nickel (Diss.Filt) | µg/l | <0.4 | <0.4 | 0.4
BH03/B | 43504 | GW | Nickel (Diss.Filt) | µg/l | <0.4 | 0.455 | 0.455
BH02/B | 43504 | GW | Nickel (Diss.Filt) | µg/l | <0.4 | 0.6 | 0.6
BH04/B | 43504 | GW | Nickel (Diss.Filt) | µg/l | <0.4 | 0.912 | 0.912
BH03/A | 43504 | GW | Nickel (Diss.Filt) | μg/l | <0.4 | 3.83 | 3.83
BH02/B | 43504 | GW | Oxygen, Dissolved | mg/l | <0.3 | 7.04 | 7.04
BH04/A | 43504 | GW | Oxygen, Dissolved | mg/l | <0.3 | 7.94 | 7.94
BH03/B | 43504 | GW | Oxygen, Dissolved | mg/l | <0.3 | 8.46 | 8.46
BH04/B | 43504 | GW | Oxygen, Dissolved | mg/l | <0.3 | 8.79 | 8.79
BH03/A | 43504 | GW | Oxygen, Dissolved | mg/l | <0.3 | 9.33 | 9.33
BH02/B | 43504 | GW | PAH, Total Detected USEPA 16 (aq) | µg/l | <0.082 | <0.082 | 0.081999
BH03/B | 43504 | GW | PAH, Total Detected USEPA 16 (aq) | µg/l | <0.082 | <0.082 | 0.081999
BH04/A | 43504 | GW | PAH, Total Detected USEPA 16 (aq) | µg/l | <0.082 | <0.082 | 0.081999
BH04/B | 43504 | GW | PAH, Total Detected USEPA 16 (aq) | µg/l | <0.082 | 0.129 | 0.129
BH03/A | 43504 | GW | PAH, Total Detected USEPA 16 (aq) | μg/l | <0.082 | 0.288 | 0.288
BH03/A | 43504 | GW | pH | pH Units | <1 pH units | 7.49 | 7.49
BH03/B | 43504 | GW | pH | pH Units | <1 | 7.71 | 7.71
BH04/A | 43504 | GW | pH | pH Units | <1 | 7.71 | 7.71
BH02/B | 43504 | GW | pH | pH Units | <1 | 7.84 | 7.84
BH04/B | 43504 | GW | pH | pH Units | <1 | 7.91 | 7.91
BH02/B | 43504 | GW | Phenanthrene (aq) | µg/l | <0.005 | <0.005 | 0.005
BH03/B | 43504 | GW | Phenanthrene (aq) | µg/l | <0.005 | <0.005 | 0.005
BH04/A | 43504 | GW | Phenanthrene (aq) | µg/l | <0.005 | <0.005 | 0.005
BH04/B | 43504 | GW | Phenanthrene (aq) | µg/l | <0.005 | <0.005 | 0.005
BH03/A | 43504 | GW | Phenanthrene (aq) | μg/l | <0.005 | 0.00877 | 0.00877
BH02/B | 43504 | GW | Phenol | mg/l | <0.002 | <0.002 | 0.002
BH03/A | 43504 | GW | Phenol | mg/l | <0.002 | <0.002 | 0.002
BH03/B | 43504 | GW | Phenol | mg/l | <0.002 | <0.002 | 0.002
BH04/A | 43504 | GW | Phenol | mg/l | <0.002 | <0.002 | 0.002
BH04/B | 43504 | GW | Phenol | mg/l | <0.002 | <0.002 | 0.002
BH02/B | 43504 | GW | Phenols, Total Detected Monohydric | mg/l | <0.016 | <0.016 | 0.016
BH03/A | 43504 | GW | Phenols, Total Detected Monohydric | mg/l | <0.016 | <0.016 | 0.016
BH03/B | 43504 | GW | Phenols, Total Detected Monohydric | mg/l | <0.016 | <0.016 | 0.016
BH04/A | 43504 | GW | Phenols, Total Detected Monohydric | mg/l | <0.016 | <0.016 | 0.016
BH04/B | 43504 | GW | Phenols, Total Detected Monohydric | mg/l | <0.016 | <0.016 | 0.016
BH03/B | 43504 | GW | Potassium (Dis.Filt) | mg/l | <0.2 | 1.51 | 1.51
BH03/A | 43504 | GW | Potassium (Dis.Filt) | mg/l | <0.2 | 1.88 | 1.88
BH02/B | 43504 | GW | Potassium (Dis.Filt) | mg/l | <0.2 | 1.97 | 1.97
BH04/A | 43504 | GW | Potassium (Dis.Filt) | mg/l | <0.2 | 2.53 | 2.53
BH04/B | 43504 | GW | Potassium (Dis.Filt) | mg/l | <0.2 | 3.53 | 3.53
BH02/B | 43504 | GW | Pyrene (aq) | µg/l | <0.005 | <0.005 | 0.005
BH03/B | 43504 | GW | Pyrene (aq) | µg/l | <0.005 | <0.005 | 0.005
BH04/A | 43504 | GW | Pyrene (aq) | µg/l | <0.005 | <0.005 | 0.005
BH04/B | 43504 | GW | Pyrene (aq) | µg/l | <0.005 | 0.0241 | 0.0241
BH03/A | 43504 | GW | Pyrene (aq) | μg/l | <0.005 | 0.0385 | 0.0385
BH04/A | 43504 | GW | Selenium (Diss.Filt) | µg/l | <1 | <1 | 0.99999
BH04/B | 43504 | GW | Selenium (Diss.Filt) | µg/l | <1 | <1 | 0.99999
BH02/B | 43504 | GW | Selenium (Diss.Filt) | µg/l | <1 | 1.49 | 1.49
BH03/A | 43504 | GW | Selenium (Diss.Filt) | μg/l | <1 | 2.77 | 2.77
BH03/B | 43504 | GW | Selenium (Diss.Filt) | µg/l | <1 | 4.69 | 4.69
BH04/A | 43504 | GW | Sodium (Dis.Filt) | mg/l | <0.203 | 12 | 12
BH03/B | 43504 | GW | Sodium (Dis.Filt) | mg/l | <0.203 | 14.3 | 14.3
BH04/B | 43504 | GW | Sodium (Dis.Filt) | mg/l | <0.203 | 19.8 | 19.8
BH03/A | 43504 | GW | Sodium (Dis.Filt) | mg/l | <0.076 | 361 | 361
BH02/B | 43504 | GW | Sodium (Dis.Filt) | mg/l | <0.203 | 374 | 374
BH03/B | 43504 | GW | Sulphate | mg/l | <10 | 122 | 122
BH04/A | 43504 | GW | Sulphate | mg/l | <10 | 194 | 194
BH04/B | 43504 | GW | Sulphate | mg/l | <10 | 449 | 449
BH03/A | 43504 | GW | Sulphate | mg/l | <2 | 768 | 768
BH02/B | 43504 | GW | Sulphate | mg/l | <10 | 1410 | 1410
BH02/B | 43504 | GW | Xylenols | mg/l | <0.008 | <0.008 | 0.0079999
BH03/A | 43504 | GW | Xylenols | mg/l | <0.008 | <0.008 | 0.0079999
BH03/B | 43504 | GW | Xylenols | mg/l | <0.008 | <0.008 | 0.0079999
BH04/A | 43504 | GW | Xylenols | mg/l | <0.008 | <0.008 | 0.0079999
BH04/B | 43504 | GW | Xylenols | mg/l | <0.008 | <0.008 | 0.0079999
BH03/B | 43504 | GW | Zinc (Diss.Filt) | µg/l | <1 | 1.95 | 1.95
BH02/B | 43504 | GW | Zinc (Diss.Filt) | µg/l | <1 | 2.64 | 2.64
BH04/B | 43504 | GW | Zinc (Diss.Filt) | µg/l | <1 | 3.89 | 3.89
BH04/A | 43504 | GW | Zinc (Diss.Filt) | µg/l | <1 | 7.62 | 7.62
BH03/A | 43504 | GW | Zinc (Diss.Filt) | μg/l | <1 | 9.04 | 9.04
BH02/B | 43427 | GW | Acenaphthene (aq) | μg/l | <0.005 | <0.005 | 0.005
BH03/C | 43427 | GW | Acenaphthene (aq) | μg/l | <0.005 | <0.005 | 0.005
BH04/A | 43427 | GW | Acenaphthene (aq) | μg/l | <0.005 | <0.005 | 0.005
BH04/B | 43427 | GW | Acenaphthene (aq) | μg/l | <0.005 | <0.005 | 0.005
BH02/B | 43427 | GW | Acenaphthylene (aq) | μg/l | <0.005 | <0.005 | 0.005
BH03/C | 43427 | GW | Acenaphthylene (aq) | μg/l | <0.005 | <0.005 | 0.005
BH04/A | 43427 | GW | Acenaphthylene (aq) | μg/l | <0.005 | <0.005 | 0.005
BH04/B | 43427 | GW | Acenaphthylene (aq) | μg/l | <0.005 | <0.005 | 0.005
BH02/B | 43427 | GW | Alkalinity, Total as CaCO3 | mg/l | <2 | 118 | 118
BH03/C | 43427 | GW | Alkalinity, Total as CaCO3 | mg/l | <2 | 159 | 159
BH04/B | 43427 | GW | Alkalinity, Total as CaCO3 | mg/l | <2 | 187 | 187
BH04/A | 43427 | GW | Alkalinity, Total as CaCO3 | mg/l | <2 | 228 | 228
BH02/B | 43427 | GW | Anthracene (aq) | μg/l | <0.005 | <0.005 | 0.005
BH03/C | 43427 | GW | Anthracene (aq) | μg/l | <0.005 | <0.005 | 0.005
BH04/A | 43427 | GW | Anthracene (aq) | μg/l | <0.005 | <0.005 | 0.005
BH04/B | 43427 | GW | Anthracene (aq) | μg/l | <0.005 | <0.005 | 0.005
BH02/B | 43427 | GW | Antimony (Diss.Filt) | μg/l | <1 | <1 | 0.99999
BH03/C | 43427 | GW | Antimony (Diss.Filt) | μg/l | <1 | <1 | 0.99999
BH04/A | 43427 | GW | Antimony (Diss.Filt) | μg/l | <1 | <1 | 0.99999
BH04/B | 43427 | GW | Antimony (Diss.Filt) | μg/l | <1 | <1 | 0.99999
BH02/B | 43427 | GW | Arsenic (Diss.Filt) | μg/l | <0.5 | 2.17 | 2.17
BH03/C | 43427 | GW | Arsenic (Diss.Filt) | μg/l | <0.5 | 3.7 | 3.7
BH04/A | 43427 | GW | Arsenic (Diss.Filt) | μg/l | <0.5 | 4.67 | 4.67
BH04/B | 43427 | GW | Arsenic (Diss.Filt) | μg/l | <0.5 | 8 | 8
BH04/A | 43427 | GW | Arsenic (Diss.Filt) | μg/l | <0.2 | 29.1 | 29.1
BH03/C | 43427 | GW | Barium (Diss.Filt) | μg/l | <0.2 | 6.99 | 6.99
BH04/B | 43427 | GW | Barium (Diss.Filt) | μg/l | <0.2 | 22.5 | 22.5
BH02/B | 43427 | GW | Barium (Diss.Filt) | μg/l | <0.2 | 27.6 | 27.6
BH02/B | 43427 | GW | Benzo(a)anthracene (aq) | μg/l | <0.005 | <0.005 | 0.005
BH03/C | 43427 | GW | Benzo(a)anthracene (aq) | μg/l | <0.005 | <0.005 | 0.005
BH04/A | 43427 | GW | Benzo(a)anthracene (aq) | μg/l | <0.005 | <0.005 | 0.005
BH04/B | 43427 | GW | Benzo(a)anthracene (aq) | μg/l | <0.005 | <0.005 | 0.005
BH02/B | 43427 | GW | Benzo(a)pyrene (aq) | μg/l | <0.002 | <0.002 | 0.002
BH03/C | 43427 | GW | Benzo(a)pyrene (aq) | μg/l | <0.002 | <0.002 | 0.002
BH04/A | 43427 | GW | Benzo(a)pyrene (aq) | μg/l | <0.002 | <0.002 | 0.002
BH04/B | 43427 | GW | Benzo(a)pyrene (aq) | μg/l | <0.002 | <0.002 | 0.002
BH02/B | 43427 | GW | Benzo(b)fluoranthene (aq) | μg/l | <0.005 | <0.005 | 0.005
BH04/A | 43427 | GW | Benzo(b)fluoranthene (aq) | μg/l | <0.005 | <0.005 | 0.005
BH04/B | 43427 | GW | Benzo(b)fluoranthene (aq) | μg/l | <0.005 | <0.005 | 0.005
BH03/C | 43427 | GW | Benzo(b)fluoranthene (aq) | μg/l | <0.005 | 0.00648 | 0.00648
BH02/B | 43427 | GW | Benzo(g,h,i)perylene (aq) | μg/l | <0.005 | <0.005 | 0.005
BH03/C | 43427 | GW | Benzo(g,h,i)perylene (aq) | μg/l | <0.005 | <0.005 | 0.005
BH04/A | 43427 | GW | Benzo(g,h,i)perylene (aq) | μg/l | <0.005 | <0.005 | 0.005
BH04/B | 43427 | GW | Benzo(g,h,i)perylene (aq) | μg/l | <0.005 | <0.005 | 0.005
BH02/B | 43427 | GW | Benzo(k)fluoranthene (aq) | μg/l | <0.005 | <0.005 | 0.005
BH03/C | 43427 | GW | Benzo(k)fluoranthene (aq) | μg/l | <0.005 | <0.005 | 0.005
BH04/A | 43427 | GW | Benzo(k)fluoranthene (aq) | μg/l | <0.005 | <0.005 | 0.005
BH04/B | 43427 | GW | Benzo(k)fluoranthene (aq) | μg/l | <0.005 | <0.005 | 0.005
BH02/B | 43427 | GW | Cadmium (Diss.Filt) | μg/l | <0.08 | <0.08 | 0.079999
BH03/C | 43427 | GW | Cadmium (Diss.Filt) | μg/l | <0.08 | <0.08 | 0.079999
BH04/A | 43427 | GW | Cadmium (Diss.Filt) | μg/l | <0.08 | <0.08 | 0.079999
BH04/B | 43427 | GW | Cadmium (Diss.Filt) | μg/l | <0.08 | <0.08 | 0.079999
BH04/A | 43427 | GW | Calcium (Dis.Filt) | mg/l | <0.2 | 104 | 104
BH04/B | 43427 | GW | Calcium (Dis.Filt) | mg/l | <0.2 | 187 | 187
BH03/C | 43427 | GW | Calcium (Dis.Filt) | mg/l | <0.2 | 277 | 277
BH02/B | 43427 | GW | Calcium (Dis.Filt) | mg/l | <0.2 | 427 | 427
BH04/B | 43427 | GW | Chloride | mg/l | <2 | 33.1 | 33.1
BH04/A | 43427 | GW | Chloride | mg/l | <2 | 38.3 | 38.3
BH03/C | 43427 | GW | Chloride | mg/l | <2 | 53.2 | 53.2
BH02/B | 43427 | GW | Chloride | mg/l | <2 | 172 | 172
BH02/B | 43427 | GW | Chromium (Diss.Filt) | μg/l | <1 | <1 | 0.99999
BH03/C | 43427 | GW | Chromium (Diss.Filt) | μg/l | <1 | <1 | 0.99999
BH04/A | 43427 | GW | Chromium (Diss.Filt) | μg/l | <1 | <1 | 0.99999
BH04/B | 43427 | GW | Chromium (Diss.Filt) | μg/l | <1 | <1 | 0.99999
BH02/B | 43427 | GW | Chrysene (aq) | μg/l | <0.005 | <0.005 | 0.005
BH03/C | 43427 | GW | Chrysene (aq) | μg/l | <0.005 | <0.005 | 0.005
BH04/A | 43427 | GW | Chrysene (aq) | μg/l | <0.005 | <0.005 | 0.005
BH04/B | 43427 | GW | Chrysene (aq) | μg/l | <0.005 | <0.005 | 0.005
BH04/A | 43427 | GW | Conductivity @ 20 deg.C | mS/cm | <0.005 | 0.793 | 0.793
BH04/B | 43427 | GW | Conductivity @ 20 deg.C | mS/cm | <0.005 | 1.14 | 1.14
BH03/C | 43427 | GW | Conductivity @ 20 deg.C | mS/cm | <0.005 | 1.7 | 1.7
BH02/B | 43427 | GW | Conductivity @ 20 deg.C | mS/cm | <0.005 | 3.44 | 3.44
BH03/C | 43427 | GW | Copper (Diss.Filt) | μg/l | <0.3 | <0.3 | 0.3
BH04/A | 43427 | GW | Copper (Diss.Filt) | μg/l | <0.3 | <0.3 | 0.3
BH04/B | 43427 | GW | Copper (Diss.Filt) | μg/l | <0.3 | <0.3 | 0.3
BH02/B | 43427 | GW | Copper (Diss.Filt) | μg/l | <0.3 | 0.707 | 0.707
BH02/B | 43427 | GW | Cresols | mg/l | <0.006 | <0.006 | 0.0059999
BH03/C | 43427 | GW | Cresols | mg/l | <0.006 | <0.006 | 0.0059999
BH04/A | 43427 | GW | Cresols | mg/l | <0.006 | <0.006 | 0.0059999
BH04/B | 43427 | GW | Cresols | mg/l | <0.006 | <0.006 | 0.0059999
BH02/B | 43427 | GW | Dibenzo(a,h)anthracene (aq) | μg/l | <0.005 | <0.005 | 0.005
BH03/C | 43427 | GW | Dibenzo(a,h)anthracene (aq) | μg/l | <0.005 | <0.005 | 0.005
BH04/A | 43427 | GW | Dibenzo(a,h)anthracene (aq) | μg/l | <0.005 | <0.005 | 0.005
BH04/B | 43427 | GW | Dibenzo(a,h)anthracene (aq) | μg/l | <0.005 | <0.005 | 0.005
BH02/B | 43427 | GW | Fluoranthene (aq) | μg/l | <0.005 | <0.005 | 0.005
BH03/C | 43427 | GW | Fluoranthene (aq) | μg/l | <0.005 | <0.005 | 0.005
BH04/A | 43427 | GW | Fluoranthene (aq) | μg/l | <0.005 | <0.005 | 0.005
BH04/B | 43427 | GW | Fluoranthene (aq) | μg/l | <0.005 | <0.005 | 0.005
BH02/B | 43427 | GW | Fluorene (aq) | μg/l | <0.005 | <0.005 | 0.005
BH03/C | 43427 | GW | Fluorene (aq) | μg/l | <0.005 | <0.005 | 0.005
BH04/A | 43427 | GW | Fluorene (aq) | μg/l | <0.005 | <0.005 | 0.005
BH04/B | 43427 | GW | Fluorene (aq) | μg/l | <0.005 | <0.005 | 0.005
BH02/B | 43427 | GW | Fluoride | mg/l | <0.5 | <0.5 | 0.5
BH04/A | 43427 | GW | Fluoride | mg/l | <0.5 | <0.5 | 0.5
BH04/B | 43427 | GW | Fluoride | mg/l | <0.5 | <0.5 | 0.5
BH03/C | 43427 | GW | Fluoride | mg/l | <0.5 | 0.74 | 0.74
BH02/B | 43427 | GW | Indeno(1,2,3-cd)pyrene (aq) | μg/l | <0.005 | <0.005 | 0.005
BH03/C | 43427 | GW | Indeno(1,2,3-cd)pyrene (aq) | μg/l | <0.005 | <0.005 | 0.005
BH04/A | 43427 | GW | Indeno(1,2,3-cd)pyrene (aq) | μg/l | <0.005 | <0.005 | 0.005
BH04/B | 43427 | GW | Indeno(1,2,3-cd)pyrene (aq) | μg/l | <0.005 | <0.005 | 0.005
BH02/B | 43427 | GW | Lead (Diss.Filt) | μg/l | <0.2 | <0.2 | 0.2
BH03/C | 43427 | GW | Lead (Diss.Filt) | μg/l | <0.2 | <0.2 | 0.2
BH04/A | 43427 | GW | Lead (Diss.Filt) | μg/l | <0.2 | <0.2 | 0.2
BH04/B | 43427 | GW | Lead (Diss.Filt) | μg/l | <0.2 | <0.2 | 0.2
BH03/C | 43427 | GW | Magnesium (Dis.Filt) | mg/l | <0.036 | 38.7 | 38.7
BH04/A | 43427 | GW | Magnesium (Dis.Filt) | mg/l | <0.036 | 49 | 49
BH04/B | 43427 | GW | Magnesium (Dis.Filt) | mg/l | <0.036 | 51.5 | 51.5
BH02/B | 43427 | GW | Magnesium (Dis.Filt) | mg/l | <0.036 | 75.2 | 75.2
BH02/B | 43427 | GW | Mercury (Diss.Filt) | μg/l | <0.01 | <0.01 | 0.0099999
BH03/C | 43427 | GW | Mercury (Diss.Filt) | μg/l | <0.01 | <0.01 | 0.0099999
BH04/A | 43427 | GW | Mercury (Diss.Filt) | μg/l | <0.01 | <0.01 | 0.0099999
BH04/B | 43427 | GW | Mercury (Diss.Filt) | μg/l | <0.01 | <0.01 | 0.0099999
BH02/B | 43427 | GW | Mineral Oil >C10 C40 (aq) | μg/l | <100 | <100 | 99.999
BH03/C | 43427 | GW | Mineral Oil >C10 C40 (aq) | μg/l | <100 | <100 | 99.999
BH04/A | 43427 | GW | Mineral Oil >C10 C40 (aq) | μg/l | <100 | <100 | 99.999
BH04/B | 43427 | GW | Mineral Oil >C10 C40 (aq) | μg/l | <100 | 674 | 674
BH04/A | 43427 | GW | Molybdenum (Diss.Filt) | μg/l | <3 | <3 | 3
BH04/B | 43427 | GW | Molybdenum (Diss.Filt) | μg/l | <3 | 6.98 | 6.98
BH03/C | 43427 | GW | Molybdenum (Diss.Filt) | μg/l | <3 | 11.9 | 11.9
BH02/B | 43427 | GW | Molybdenum (Diss.Filt) | μg/l | <3 | 16 | 16
BH02/B | 43427 | GW | Naphthalene (aq) | μg/l | <0.01 | <0.01 | 0.0099999
BH03/C | 43427 | GW | Naphthalene (aq) | μg/l | <0.01 | <0.01 | 0.0099999
BH04/A | 43427 | GW | Naphthalene (aq) | μg/l | <0.01 | <0.01 | 0.0099999
BH04/B | 43427 | GW | Naphthalene (aq) | μg/l | <0.01 | <0.01 | 0.0099999
BH03/C | 43427 | GW | Nickel (Diss.Filt) | μg/l | <0.4 | <0.4 | 0.4
BH04/A | 43427 | GW | Nickel (Diss.Filt) | μg/l | <0.4 | <0.4 | 0.4
BH02/B | 43427 | GW | Nickel (Diss.Filt) | μg/l | <0.4 | 0.567 | 0.567
BH04/B | 43427 | GW | Nickel (Diss.Filt) | μg/l | <0.4 | 4.22 | 4.22
BH04/A | 43427 | GW | Oxygen, Dissolved | mg/l | <0.3 | 9.52 | 9.52
BH03/C | 43427 | GW | Oxygen, Dissolved | mg/l | <0.3 | 9.55 | 9.55
BH02/B | 43427 | GW | Oxygen, Dissolved | mg/l | <0.3 | 9.86 | 9.86
BH04/B | 43427 | GW | Oxygen, Dissolved | mg/l | <0.3 | 11.6 | 11.6
BH02/B | 43427 | GW | PAH, Total Detected USEPA 16 (aq) | μg/l | <0.082 | <0.082 | 0.081999
BH03/C | 43427 | GW | PAH, Total Detected USEPA 16 (aq) | μg/l | <0.082 | <0.082 | 0.081999
BH04/A | 43427 | GW | PAH, Total Detected USEPA 16 (aq) | μg/l | <0.082 | <0.082 | 0.081999
BH04/B | 43427 | GW | PAH, Total Detected USEPA 16 (aq) | μg/l | <0.082 | <0.082 | 0.081999
BH04/A | 43427 | GW | pH | pH Units | <1 pH units | 7.64 | 7.64
BH02/B | 43427 | GW | pH | pH Units | <1 pH units | 7.66 | 7.66
BH04/B | 43427 | GW | pH | pH Units | <1 pH units | 7.69 | 7.69
BH03/C | 43427 | GW | pH | pH Units | <1 pH units | 7.71 | 7.71
BH02/B | 43427 | GW | Phenanthrene (aq) | μg/l | <0.005 | <0.005 | 0.005
BH03/C | 43427 | GW | Phenanthrene (aq) | μg/l | <0.005 | <0.005 | 0.005
BH04/A | 43427 | GW | Phenanthrene (aq) | μg/l | <0.005 | <0.005 | 0.005
BH04/B | 43427 | GW | Phenanthrene (aq) | μg/l | <0.005 | <0.005 | 0.005
BH02/B | 43427 | GW | Phenol | mg/l | <0.002 | <0.002 | 0.002
BH03/C | 43427 | GW | Phenol | mg/l | <0.002 | <0.002 | 0.002
BH04/A | 43427 | GW | Phenol | mg/l | <0.002 | <0.002 | 0.002
BH04/B | 43427 | GW | Phenol | mg/l | <0.002 | <0.002 | 0.002
BH02/B | 43427 | GW | Phenols, Total Detected Monohydric | mg/l | <0.016 | <0.016 | 0.016
BH03/C | 43427 | GW | Phenols, Total Detected Monohydric | mg/l | <0.016 | <0.016 | 0.016
BH04/A | 43427 | GW | Phenols, Total Detected Monohydric | mg/l | <0.016 | <0.016 | 0.016
BH04/B | 43427 | GW | Phenols, Total Detected Monohydric | mg/l | <0.016 | <0.016 | 0.016
BH03/C | 43427 | GW | Potassium (Dis.Filt) | mg/l | <0.2 | 1.35 | 1.35
BH02/B | 43427 | GW | Potassium (Dis.Filt) | mg/l | <0.2 | 1.87 | 1.87
BH04/A | 43427 | GW | Potassium (Dis.Filt) | mg/l | <0.2 | 2.49 | 2.49
BH04/B | 43427 | GW | Potassium (Dis.Filt) | mg/l | <0.2 | 3.31 | 3.31
BH02/B | 43427 | GW | Pyrene (aq) | μg/l | <0.005 | <0.005 | 0.005
BH03/C | 43427 | GW | Pyrene (aq) | μg/l | <0.005 | <0.005 | 0.005
BH04/A | 43427 | GW | Pyrene (aq) | μg/l | <0.005 | <0.005 | 0.005
BH04/B | 43427 | GW | Pyrene (aq) | μg/l | <0.005 | 0.0209 | 0.0209
BH02/B | 43427 | GW | Selenium (Diss.Filt) | μg/l | <1 | <1 | 0.99999
BH04/A | 43427 | GW | Selenium (Diss.Filt) | μg/l | <1 | <1 | 0.99999
BH04/B | 43427 | GW | Selenium (Diss.Filt) | μg/l | <1 | 1.05 | 1.05
BH03/C | 43427 | GW | Selenium (Diss.Filt) | μg/l | <1 | 3.46 | 3.46
BH04/A | 43427 | GW | Sodium (Dis.Filt) | mg/l | <0.076 | 11.4 | 11.4
BH04/B | 43427 | GW | Sodium (Dis.Filt) | mg/l | <0.076 | 19.1 | 19.1
BH03/C | 43427 | GW | Sodium (Dis.Filt) | mg/l | <0.076 | 118 | 118
BH02/B | 43427 | GW | Sodium (Dis.Filt) | mg/l | <0.076 | 432 | 432
BH04/A | 43427 | GW | Sulphate | mg/l | <2 | 171 | 171
BH04/B | 43427 | GW | Sulphate | mg/l | <2 | 479 | 479
BH03/C | 43427 | GW | Sulphate | mg/l | <2 | 814 | 814
BH02/B | 43427 | GW | Sulphate | mg/l | <2 | 1870 | 1870
BH02/B | 43427 | GW | Xylenols | mg/l | <0.008 | <0.008 | 0.0079999
BH03/C | 43427 | GW | Xylenols | mg/l | <0.008 | <0.008 | 0.0079999
BH04/A | 43427 | GW | Xylenols | mg/l | <0.008 | <0.008 | 0.0079999
BH04/B | 43427 | GW | Xylenols | mg/l | <0.008 | <0.008 | 0.0079999
BH04/A | 43427 | GW | Zinc (Diss.Filt) | μg/l | <1 | 1.4 | 1.4
BH03/C | 43427 | GW | Zinc (Diss.Filt) | μg/l | <1 | 2.15 | 2.15
BH04/B | 43427 | GW | Zinc (Diss.Filt) | μg/l | <1 | 2.34 | 2.34
BH02/B | 43427 | GW | Zinc (Diss.Filt) | μg/l | <1 | 3.67 | 3.67
Note on H1: [Threaded comment] Your version of Excel allows you to read this threaded comment; however, any edits to it will get removed if the file is opened in a newer version of Excel. Learn more: https://go.microsoft.com/fwlink/?linkid=870924 Comment: < Values converted to 75% of LOD Values
Note on B6541: Michael Knott: No BH03/C GW Quality Data taken on this date. BH became blocked by sampleing equipment and sample could not be retreived.

## Arsenic
Determinand | Arsenic (Diss.Filt) | [37 empty] | Determinand | Arsenic (Diss.Filt) | Determinand | Arsenic (Diss.Filt)
Max of Graphable Value | Column Labels | [37 empty] | Row Labels | Max of Graphable Value | Row Labels | Max of Graphable Value
Row Labels | BH02/B | BH03/A | BH03/B | BH03/C | BH04/A | BH04/B | [32 empty] | 2018-11-23 |  | 2018-11-23
2018-11-23 | 2.17 |  |  | 3.7 | 29.1 | 8 | [32 empty] | BH02/B | 2.17 | BH04/A | 29.1
2019-02-08 | 1.81 | 1.6 | 3.73 |  | 5 | 8.47 | [32 empty] | BH03/C | 3.7 | 2019-02-08
2019-02-26 |  | 0.585 |  |  | 4.12 | [33 empty] | BH04/B | 8 | BH03/B | 3.73
2019-03-21 | 1.76 | 1.18 | 3.52 | 3.94 | 5.3 | [33 empty] | 2019-02-08 |  | BH04/A | 5
2019-04-01 | 0.802 | 0.816 | 0.524 | 3.66 | 5.03 | [33 empty] | BH02/B | 1.81 | 2019-02-26
2019-04-15 | 0.822 | 0.542 | 2.85 | 2.57 | 4.4 | [33 empty] | BH04/B | 8.47 | BH04/A | 4.12
2019-05-02 | 0.657 | 0.596 | 2.9 |  | 4.21 | [33 empty] | 2019-03-21 |  | 2019-03-21
2019-06-06 | 0.683 | 0.582 | 2.85 | 2.67 | 4.27 | [33 empty] | BH02/B | 1.76 | BH03/B | 3.52
2019-07-03 | 1.31 | 1.12 | 3.47 | 3.29 | 4.75 | [33 empty] | BH03/C | 3.94 | BH04/A | 5.3
2019-07-31 | 0.628 | 0.607 | 2.86 | 2.63 | 4.1 | [33 empty] | 2019-04-01 |  | 2019-04-01
2019-09-11 | 1.04 | 0.617 | 2.96 | 2.76 | 4.34 | [33 empty] | BH02/B | 0.802 | BH03/B | 0.524
2019-10-16 | 0.921 | 0.644 | 2.99 | 3.08 | 4.48 |  | ARSENIC | [31 empty] | BH03/C | 3.66 | BH04/A | 5.03
2019-11-17 | 1.65 | 1.65 | 3.46 | 3.68 | 4.84 | 8.51 | min | 0.501 | -0.69115 |  | min | 0.5 | -0.69316 |  | min | 2.79 | 1.026 |  | min | 2.26 | 0.81536 |  | min | 3.71 | 1.311 |  | min | 8 | 2.0794 |  | min | 0.501 | -0.69115 |  | min | 2.88 | 1.0578 |  | 2019-04-15 |  | 2019-04-15
2019-11-21 | 0.852 | 0.5 | 2.97 |  | 4.28 |  | max | 2.17 | 0.77473 |  | max | 2.92 | 1.0716 |  | max | 3.73 | 1.3164 |  | max | 3.94 | 1.3712 |  | max | 5.3 | 1.6677 |  | max | 8.51 | 2.1412 |  | max | 3.94 | 1.3712 |  | max | 5.3 | 1.6677 |  | BH02/B | 0.822 | BH03/B | 2.85
2020-01-08 | 0.778 | 0.657 | 2.84 | 3.53 | 4.68 |  | median | 0.778 | -0.25103 |  | median | 0.6305 | -0.46147 |  | median | 2.94 | 1.0784 |  | median | 2.71 | 0.99692 |  | median | 4.34 | 1.4679 |  | median | 8.47 | 2.1365 |  | median | 1.81 | 0.59333 |  | median | 4.21 | 1.4375 |  | BH03/C | 2.57 | BH04/A | 4.4
2020-02-13 | 0.777 | 0.589 | 2.63 | 3.15 | 4.1 |  | mean | 0.90894 | -0.16868 |  | mean | 0.9594 | -0.19422 |  | mean | 3.0229 | 1.1027 |  | mean | 2.8975 | 1.0509 |  | mean | 4.3703 | 1.4711 |  | mean | 8.3267 | 2.1191 |  | mean | 1.8527 | 0.41012 |  | mean | 4.0052 | 1.3729 |  | 2019-05-02 |  | 2019-05-02
2020-03-12 | 0.911 | 0.617 | 2.77 | 3.3 | 4.39 |  | St.Dev | 0.40741 | 0.36424 |  | St.Dev | 0.64035 | 0.51701 |  | St.Dev | 0.2708 | 0.084413 |  | St.Dev | 0.48488 | 0.16193 |  | St.Dev | 0.38774 | 0.087924 |  | St.Dev | 0.28361 | 0.034401 |  | St.Dev | 1.0947 | 0.67685 |  | St.Dev | 0.67396 | 0.17665 |  | BH02/B | 0.657 | BH03/B | 2.9
2020-05-14 | 0.604 | 0.527 | 2.47 | 2.48 | 3.71 |  | Count | 31 | 31 |  | Count | 30 | 30 |  | Count | 21 | 21 |  | Count | 28 | 28 |  | Count | 31 | 31 |  | Count | 3 | 3 |  | Count | 59 | 59 |  | Count | 44 | 44 |  | 2019-06-06 |  | BH04/A | 4.21
2020-06-11 | 0.669 | 0.693 | 2.88 | 2.49 | 4.31 |  | BH02/B |  |  |  | BH03/A |  |  |  | BH03/B |  |  |  | BH03/C |  |  |  | BH04/A |  |  |  | BH04/B |  |  |  | DIORITE (BH02/B, BH03/C & BH04/B) |  |  |  | MERCIA MUDSTONE (BH03/B & BH04/A) |  |  |  | BH02/B | 0.683 | 2019-06-06
2020-07-09 | 0.755 | 0.563 | 2.82 | 2.54 | 4.53 |  | Y | Z | Ln(Y) | Ln(Z) | Y | Z | Ln(Y) | Ln(Z) | Y | Z | Ln(Y) | Ln(Z) | Y | Z | Ln(Y) | Ln(Z) | Y | Z | Ln(Y) | Ln(Z) | Y | Z | Ln(Y) | Ln(Z) | Y | Z | Ln(Y) | Ln(Z) | Y | Z | Ln(Y) | Ln(Z) | BH03/C | 2.67 | BH03/B | 2.85
2020-09-29 | 0.604 | 0.542 | 2.73 | 2.42 | 3.84 |  | 2.17 | 3.0953 | 0.77473 | 2.5901 | 2.92 | 3.0618 | 1.0716 | 2.4483 | 3.73 | 2.6113 | 1.3164 | 2.532 | 3.94 | 2.15 | 1.3712 | 1.9777 | 29.1 | 63.7788 | 3.3707 | 21.6057 | 8 | -1.1518 | 2.0794 | -1.152 | 8.51 | 6.0815 | 2.1412 | 2.5576 | 29.1 | 37.2351 | 3.3707 | 11.3101 | 2019-07-03 |  | BH04/A | 4.27
2021-01-07 | 1.03 | 1.05 | 2.95 | 3.25 | 4.98 |  | 1.81 | 2.2117 | 0.59333 | 2.0921 | 2.57 | 2.5152 | 0.94391 | 2.2013 | 3.52 | 1.8358 | 1.2585 | 1.8455 | 3.7 | 1.655 | 1.3083 | 1.5896 | 5.3 | 2.3977 | 1.6677 | 2.2363 | 8.51 | 0.64643 | 2.1412 | 0.64447 | 8.47 | 6.045 | 2.1365 | 2.5507 | 5.3 | 1.9212 | 1.6677 | 1.6691 | BH02/B | 1.31 | 2019-07-03
2021-03-25 | 0.818 | 1.6 | 2.79 | 3.01 | 4.39 |  | 1.76 | 2.089 | 0.56531 | 2.0152 | 2.15 | 1.8593 | 0.76547 | 1.8562 | 3.47 | 1.6512 | 1.2442 | 1.6761 | 3.68 | 1.6138 | 1.3029 | 1.5561 | 5.03 | 1.7013 | 1.6154 | 1.6417 | 8.47 | 0.50539 | 2.1365 | 0.50752 | 8 | 5.6156 | 2.0794 | 2.4663 | 5.03 | 1.5205 | 1.6154 | 1.3731 | BH03/C | 3.29 | BH03/B | 3.47
2021-07-07 | 0.614 | 0.908 | 2.62 | 2.26 | 4.21 |  | 1.65 | 1.819 | 0.50078 | 1.838 | 1.65 | 1.0785 | 0.50078 | 1.3442 | 3.46 | 1.6143 | 1.2413 | 1.6419 | 3.66 | 1.5726 | 1.2975 | 1.5225 | 5 | 1.624 | 1.6094 | 1.5736 |  |  |  |  | 3.94 | 1.9068 | 1.3712 | 1.4199 | 5 | 1.476 | 1.6094 | 1.3393 | 2019-07-31 |  | BH04/A | 4.75
2021-10-06 | 0.501 | 0.576 | 2.88 | 2.4 | 3.74 |  | 1.31 | 0.98443 | 0.27003 | 1.2045 | 1.6 | 1.0004 | 0.47 | 1.2847 | 3.02 | -0.010551 | 1.1053 | 0.030619 | 3.53 | 1.3044 | 1.2613 | 1.2991 | 4.98 | 1.5724 | 1.6054 | 1.528 |  |  |  |  | 3.7 | 1.6875 | 1.3083 | 1.3271 | 4.98 | 1.4463 | 1.6054 | 1.3166 | BH02/B | 0.628 | 2019-07-31
2022-01-13 | 0.702 | 0.547 | 2.79 | 2.48 | 4.08 |  | 1.04 | 0.3217 | 0.039221 | 0.57079 | 1.6 | 1.0004 | 0.47 | 1.2847 | 2.99 | -0.12133 | 1.0953 | -0.087649 | 3.3 | 0.8301 | 1.1939 | 0.88304 | 4.84 | 1.2113 | 1.5769 | 1.2037 |  |  |  |  | 3.68 | 1.6693 | 1.3029 | 1.319 | 4.84 | 1.2386 | 1.5769 | 1.1552 | BH03/C | 2.63 | BH03/B | 2.86
2022-03-10 | 0.821 | 0.665 | 2.77 | 2.69 | 4.35 |  | 1.03 | 0.29716 | 0.029559 | 0.54427 | 1.18 | 0.3445 | 0.16551 | 0.69579 | 2.97 | -0.19519 | 1.0886 | -0.16716 | 3.29 | 0.80948 | 1.1909 | 0.8643 | 4.75 | 0.9792 | 1.5581 | 0.99025 |  |  |  |  | 3.66 | 1.651 | 1.2975 | 1.311 | 4.75 | 1.1051 | 1.5581 | 1.0489 | 2019-09-11 |  | BH04/A | 4.1
2022-06-30 | 0.587 | 0.569 | 3.02 | 2.39 | 4.4 |  | 0.921 | 0.029613 | -0.082295 | 0.23717 | 1.12 | 0.2508 | 0.11333 | 0.59485 | 2.96 | -0.23212 | 1.0852 | -0.20711 | 3.25 | 0.72698 | 1.1787 | 0.78876 | 4.68 | 0.79867 | 1.5433 | 0.82139 |  |  |  |  | 3.53 | 1.5323 | 1.2613 | 1.2576 | 4.68 | 1.0012 | 1.5433 | 0.96485 | BH02/B | 1.04 | 2019-09-11
2022-09-23 | 0.596 |  | 2.94 | 2.38 | 3.72 |  | 0.911 | 0.0050674 | -0.093212 | 0.2072 | 1.05 | 0.14149 | 0.04879 | 0.47002 | 2.96 | -0.23212 | 1.0852 | -0.20711 | 3.15 | 0.52075 | 1.1474 | 0.59575 | 4.53 | 0.41181 | 1.5107 | 0.45089 |  |  |  |  | 3.3 | 1.3221 | 1.1939 | 1.158 | 4.53 | 0.77865 | 1.5107 | 0.78044 | BH03/C | 2.76 | BH03/B | 2.96
2023-01-12 | 0.881 | 2.57 | 2.84 | 2.73 | 4.44 |  | 0.881 | -0.068569 | -0.1267 | 0.11527 | 0.908 | -0.080269 | -0.096511 | 0.18898 | 2.95 | -0.26905 | 1.0818 | -0.2472 | 3.08 | 0.37638 | 1.1249 | 0.45697 | 4.48 | 0.28286 | 1.4996 | 0.32466 |  |  |  |  | 3.29 | 1.313 | 1.1909 | 1.1535 | 4.48 | 0.70446 | 1.4996 | 0.71761 | 2019-10-16 |  | BH04/A | 4.34
2023-04-04 | 0.686 | 2.15 | 2.96 | 3.04 | 4.23 |  | 0.852 | -0.13975 | -0.16017 | 0.023373 | 0.816 | -0.22394 | -0.20334 | -0.017644 | 2.94 | -0.30597 | 1.0784 | -0.28743 | 3.04 | 0.29389 | 1.1119 | 0.37624 | 4.44 | 0.1797 | 1.4907 | 0.22265 |  |  |  |  | 3.25 | 1.2765 | 1.1787 | 1.1355 | 4.44 | 0.64511 | 1.4907 | 0.66683 | BH02/B | 0.921 | 2019-10-16
2023-11-03 | 0.738 | 2.92 | 2.74 | 2.61 | 4.26 |  | 0.822 | -0.21339 | -0.19601 | -0.075042 | 0.693 | -0.41603 | -0.36673 | -0.33366 | 2.9 | -0.45369 | 1.0647 | -0.44971 | 3.01 | 0.23202 | 1.1019 | 0.315 | 4.4 | 0.076539 | 1.4816 | 0.11973 |  |  |  |  | 3.15 | 1.1851 | 1.1474 | 1.0893 | 4.4 | 0.58575 | 1.4816 | 0.6156 | BH03/C | 3.08 | BH03/B | 2.99
[7 empty] | 0.821 | -0.21584 | -0.19723 | -0.078384 | 0.665 | -0.45975 | -0.40797 | -0.41343 | 2.88 | -0.52754 | 1.0578 | -0.53169 | 2.76 | -0.28358 | 1.0152 | -0.22048 | 4.4 | 0.076539 | 1.4816 | 0.11973 |  |  |  |  | 3.08 | 1.1212 | 1.1249 | 1.0561 | 4.4 | 0.58575 | 1.4816 | 0.6156 | 2019-11-17 |  | BH04/A | 4.48
[7 empty] | 0.818 | -0.2232 | -0.20089 | -0.088435 | 0.657 | -0.47225 | -0.42007 | -0.43684 | 2.88 | -0.52754 | 1.0578 | -0.53169 | 2.73 | -0.34545 | 1.0043 | -0.28798 | 4.39 | 0.050749 | 1.4793 | 0.093848 |  |  |  |  | 3.04 | 1.0846 | 1.1119 | 1.0368 | 4.39 | 0.57092 | 1.4793 | 0.60272 | BH02/B | 1.65 | 2019-11-17
[7 empty] | 0.802 | -0.26248 | -0.22065 | -0.14267 | 0.644 | -0.49255 | -0.44006 | -0.47549 | 2.86 | -0.6014 | 1.0508 | -0.61425 | 2.69 | -0.42794 | 0.98954 | -0.37913 | 4.39 | 0.050749 | 1.4793 | 0.093848 |  |  |  |  | 3.01 | 1.0572 | 1.1019 | 1.0221 | 4.39 | 0.57092 | 1.4793 | 0.60272 | BH03/C | 3.68 | BH03/B | 3.46
[7 empty] | 0.778 | -0.32139 | -0.25103 | -0.22608 | 0.617 | -0.53471 | -0.48289 | -0.55833 | 2.85 | -0.63833 | 1.0473 | -0.65574 | 2.67 | -0.46919 | 0.98208 | -0.42522 | 4.35 | -0.052413 | 1.4702 | -0.010257 |  |  |  |  | 2.76 | 0.82886 | 1.0152 | 0.89401 | 4.35 | 0.51157 | 1.4702 | 0.5509 | BH04/B | 8.51 | BH04/A | 4.84
[7 empty] | 0.777 | -0.32384 | -0.25231 | -0.22961 | 0.617 | -0.53471 | -0.48289 | -0.55833 | 2.85 | -0.63833 | 1.0473 | -0.65574 | 2.63 | -0.55168 | 0.96698 | -0.51844 | 4.34 | -0.078203 | 1.4679 | -0.036433 |  |  |  |  | 2.73 | 0.80145 | 1.0043 | 0.87787 | 4.34 | 0.49673 | 1.4679 | 0.53787 | 2019-11-21 |  | 2019-11-21
[7 empty] | 0.755 | -0.37784 | -0.28104 | -0.30847 | 0.607 | -0.55033 | -0.49923 | -0.58994 | 2.84 | -0.67525 | 1.0438 | -0.69738 | 2.61 | -0.59293 | 0.95935 | -0.56558 | 4.31 | -0.15557 | 1.4609 | -0.11532 |  |  |  |  | 2.69 | 0.76491 | 0.98954 | 0.85606 | 4.31 | 0.45221 | 1.4609 | 0.49861 | BH02/B | 0.852 | BH03/B | 2.97
[7 empty] | 0.738 | -0.41957 | -0.30381 | -0.371 | 0.596 | -0.56751 | -0.51751 | -0.62531 | 2.84 | -0.67525 | 1.0438 | -0.69738 | 2.57 | -0.67543 | 0.94391 | -0.66096 | 4.28 | -0.23295 | 1.454 | -0.19477 |  |  |  |  | 2.67 | 0.74664 | 0.98208 | 0.84503 | 4.28 | 0.4077 | 1.454 | 0.45906 | 2020-01-08 |  | BH04/A | 4.28
[7 empty] | 0.702 | -0.50793 | -0.35382 | -0.5083 | 0.589 | -0.57844 | -0.52933 | -0.64816 | 2.82 | -0.74911 | 1.0367 | -0.7811 | 2.54 | -0.7373 | 0.93216 | -0.73347 | 4.27 | -0.25874 | 1.4516 | -0.22137 |  |  |  |  | 2.63 | 0.7101 | 0.96698 | 0.82273 | 4.27 | 0.39286 | 1.4516 | 0.44582 | BH02/B | 0.778 | 2020-01-08
[7 empty] | 0.686 | -0.5472 | -0.37688 | -0.5716 | 0.585 | -0.58468 | -0.53614 | -0.66134 | 2.79 | -0.85989 | 1.026 | -0.9078 | 2.49 | -0.84041 | 0.91228 | -0.85625 | 4.26 | -0.28453 | 1.4493 | -0.24804 |  |  |  |  | 2.61 | 0.69183 | 0.95935 | 0.81145 | 4.26 | 0.37803 | 1.4493 | 0.43255 | BH03/C | 3.53 | BH03/B | 2.84
[7 empty] | 0.683 | -0.55457 | -0.38126 | -0.58363 | 0.582 | -0.58937 | -0.54128 | -0.67129 | 2.79 | -0.85989 | 1.026 | -0.9078 | 2.48 | -0.86104 | 0.90826 | -0.8811 | 4.23 | -0.3619 | 1.4422 | -0.32842 |  |  |  |  | 2.57 | 0.65529 | 0.94391 | 0.78863 | 4.23 | 0.33351 | 1.4422 | 0.39254 | 2020-02-13 |  | BH04/A | 4.68
[7 empty] | 0.669 | -0.58893 | -0.40197 | -0.64049 | 0.576 | -0.59874 | -0.55165 | -0.69133 | 2.77 | -0.93375 | 1.0188 | -0.99303 | 2.48 | -0.86104 | 0.90826 | -0.8811 | 4.21 | -0.41348 | 1.4375 | -0.38232 |  |  |  |  | 2.54 | 0.62789 | 0.93216 | 0.77129 | 4.21 | 0.30384 | 1.4375 | 0.36571 | BH02/B | 0.777 | 2020-02-13
[7 empty] | 0.657 | -0.61838 | -0.42007 | -0.69018 | 0.569 | -0.60967 | -0.56387 | -0.71498 | 2.77 | -0.93375 | 1.0188 | -0.99303 | 2.42 | -0.98478 | 0.88377 | -1.0323 | 4.21 | -0.41348 | 1.4375 | -0.38232 |  |  |  |  | 2.49 | 0.58221 | 0.91228 | 0.74191 | 4.21 | 0.30384 | 1.4375 | 0.36571 | BH03/C | 3.15 | BH03/B | 2.63
[7 empty] | 0.628 | -0.68956 | -0.46522 | -0.81413 | 0.563 | -0.61904 | -0.57448 | -0.73549 | 2.74 | -1.0445 | 1.008 | -1.122 | 2.4 | -1.026 | 0.87547 | -1.0836 | 4.12 | -0.64559 | 1.4159 | -0.62809 |  |  |  |  | 2.48 | 0.57308 | 0.90826 | 0.73597 | 4.12 | 0.1703 | 1.4159 | 0.24338 | 2020-03-12 |  | BH04/A | 4.1
[7 empty] | 0.614 | -0.72393 | -0.48776 | -0.87602 | 0.547 | -0.64403 | -0.60331 | -0.79125 | 2.73 | -1.0815 | 1.0043 | -1.1653 | 2.39 | -1.0467 | 0.87129 | -1.1094 | 4.1 | -0.69717 | 1.411 | -0.68344 |  |  |  |  | 2.48 | 0.57308 | 0.90826 | 0.73597 | 4.1 | 0.14062 | 1.411 | 0.21583 | BH02/B | 0.911 | 2020-03-12
[7 empty] | 0.604 | -0.74847 | -0.50418 | -0.92111 | 0.542 | -0.65184 | -0.61249 | -0.80901 | 2.63 | -1.4507 | 0.96698 | -1.6074 | 2.38 | -1.0673 | 0.8671 | -1.1353 | 4.1 | -0.69717 | 1.411 | -0.68344 |  |  |  |  | 2.42 | 0.51827 | 0.88377 | 0.69978 | 4.1 | 0.14062 | 1.411 | 0.21583 | BH03/C | 3.3 | BH03/B | 2.77
[7 empty] | 0.604 | -0.74847 | -0.50418 | -0.92111 | 0.542 | -0.65184 | -0.61249 | -0.80901 | 2.62 | -1.4877 | 0.96317 | -1.6526 | 2.26 | -1.3148 | 0.81536 | -1.4548 | 4.08 | -0.74875 | 1.4061 | -0.73905 |  |  |  |  | 2.4 | 0.5 | 0.87547 | 0.68752 | 4.08 | 0.11095 | 1.4061 | 0.18815 | 2020-05-14 |  | BH04/A | 4.39
[7 empty] | 0.596 | -0.76811 | -0.51751 | -0.95771 | 0.527 | -0.67526 | -0.64055 | -0.86329 | 2.47 | -2.0416 | 0.90422 | -2.351 |  |  |  |  | 3.84 | -1.3677 | 1.3455 | -1.4286 |  |  |  |  | 2.39 | 0.49086 | 0.87129 | 0.68135 | 3.84 | -0.24516 | 1.3455 | -0.15505 | BH02/B | 0.604 | 2020-05-14
[7 empty] | 0.587 | -0.7902 | -0.53273 | -0.99949 | 0.5 | -0.71743 | -0.69316 | -0.96504 | 0.524 | -9.2278 | -0.64626 | -20.7187 |  |  |  |  | 3.74 | -1.6256 | 1.3191 | -1.7287 |  |  |  |  | 2.38 | 0.48173 | 0.8671 | 0.67516 | 3.74 | -0.39354 | 1.3191 | -0.30443 | BH03/C | 2.48 | BH03/B | 2.47
[7 empty] | 0.501 | -1.0013 | -0.69115 | -1.4344 | [12 empty] | 3.72 | -1.6772 | 1.3137 | -1.7897 |  |  |  |  | 2.26 | 0.37211 | 0.81536 | 0.59872 | 3.73 | -0.40838 | 1.3164 | -0.31958 | 2020-06-11 |  | BH04/A | 3.71
[23 empty] | 3.71 | -1.703 | 1.311 | -1.8203 |  |  |  |  | 2.17 | 0.28989 | 0.77473 | 0.53868 | 3.72 | -0.42321 | 1.3137 | -0.33478 | BH02/B | 0.669 | 2020-06-11
[31 empty] | 1.81 | -0.038971 | 0.59333 | 0.27068 | 3.71 | -0.43805 | 1.311 | -0.35002 | BH03/C | 2.49 | BH03/B | 2.88
[31 empty] | 1.76 | -0.084646 | 0.56531 | 0.22929 | 3.52 | -0.71997 | 1.2585 | -0.64762 | 2020-07-09 |  | BH04/A | 4.31
[31 empty] | 1.65 | -0.18513 | 0.50078 | 0.13394 | 3.47 | -0.79416 | 1.2442 | -0.72861 | BH02/B | 0.755 | 2020-07-09
[31 empty] | 1.31 | -0.49572 | 0.27003 | -0.20698 | 3.46 | -0.809 | 1.2413 | -0.74495 | BH03/C | 2.54 | BH03/B | 2.82
[31 empty] | 1.04 | -0.74237 | 0.039221 | -0.54798 | 3.02 | -1.4619 | 1.1053 | -1.5149 | 2020-09-29 |  | BH04/A | 4.53
[31 empty] | 1.03 | -0.7515 | 0.029559 | -0.56225 | 2.99 | -1.5064 | 1.0953 | -1.5714 | BH02/B | 0.604 | 2020-09-29
[31 empty] | 0.921 | -0.85107 | -0.082295 | -0.72751 | 2.97 | -1.536 | 1.0886 | -1.6094 | BH03/C | 2.42 | BH03/B | 2.73
[31 empty] | 0.911 | -0.86021 | -0.093212 | -0.74364 | 2.96 | -1.5509 | 1.0852 | -1.6285 | 2021-01-07 |  | BH04/A | 3.84
[31 empty] | 0.881 | -0.88761 | -0.1267 | -0.79311 | 2.96 | -1.5509 | 1.0852 | -1.6285 | BH02/B | 1.03 | 2021-01-07
[31 empty] | 0.852 | -0.91411 | -0.16017 | -0.84256 | 2.95 | -1.5657 | 1.0818 | -1.6477 | BH03/C | 3.25 | BH03/B | 2.95
[31 empty] | 0.822 | -0.94151 | -0.19601 | -0.89552 | 2.94 | -1.5806 | 1.0784 | -1.6669 | 2021-03-25 |  | BH04/A | 4.98
[31 empty] | 0.821 | -0.94242 | -0.19723 | -0.89732 | 2.9 | -1.6399 | 1.0647 | -1.7445 | BH02/B | 0.818 | 2021-03-25
[31 empty] | 0.818 | -0.94517 | -0.20089 | -0.90273 | 2.88 | -1.6696 | 1.0578 | -1.7836 | BH03/C | 3.01 | BH03/B | 2.79
[31 empty] | 0.802 | -0.95978 | -0.22065 | -0.93191 | 2.88 | -1.6696 | 1.0578 | -1.7836 | 2021-07-07 |  | BH04/A | 4.39
[31 empty] | 0.778 | -0.98171 | -0.25103 | -0.9768 | 2.86 | -1.6993 | 1.0508 | -1.8231 | BH02/B | 0.614 | 2021-07-07
[31 empty] | 0.777 | -0.98262 | -0.25231 | -0.9787 | 2.85 | -1.7141 | 1.0473 | -1.8429 | BH03/C | 2.26 | BH03/B | 2.62
[31 empty] | 0.755 | -1.0027 | -0.28104 | -1.0211 | 2.85 | -1.7141 | 1.0473 | -1.8429 | 2021-10-06 |  | BH04/A | 4.21
[31 empty] | 0.738 | -1.0182 | -0.30381 | -1.0548 | 2.84 | -1.7289 | 1.0438 | -1.8628 | BH02/B | 0.501 | 2021-10-06
[31 empty] | 0.702 | -1.0511 | -0.35382 | -1.1287 | 2.84 | -1.7289 | 1.0438 | -1.8628 | BH03/C | 2.4 | BH03/B | 2.88
[31 empty] | 0.686 | -1.0657 | -0.37688 | -1.1627 | 2.82 | -1.7586 | 1.0367 | -1.9028 | 2022-01-13 |  | BH04/A | 3.74
[31 empty] | 0.683 | -1.0685 | -0.38126 | -1.1692 | 2.79 | -1.8031 | 1.026 | -1.9634 | BH02/B | 0.702 | 2022-01-13
[31 empty] | 0.669 | -1.0813 | -0.40197 | -1.1998 | 2.79 | -1.8031 | 1.026 | -1.9634 | BH03/C | 2.48 | BH03/B | 2.79
[31 empty] | 0.657 | -1.0922 | -0.42007 | -1.2265 | 2.77 | -1.8328 | 1.0188 | -2.0041 | 2022-03-10 |  | BH04/A | 4.08
[31 empty] | 0.628 | -1.1187 | -0.46522 | -1.2932 | 2.77 | -1.8328 | 1.0188 | -2.0041 | BH02/B | 0.821 | 2022-03-10
[31 empty] | 0.614 | -1.1315 | -0.48776 | -1.3266 | 2.74 | -1.8773 | 1.008 | -2.0657 | BH03/C | 2.69 | BH03/B | 2.77
[31 empty] | 0.604 | -1.1407 | -0.50418 | -1.3508 | 2.73 | -1.8922 | 1.0043 | -2.0864 | 2022-06-30 |  | BH04/A | 4.35
[31 empty] | 0.604 | -1.1407 | -0.50418 | -1.3508 | 2.63 | -2.0405 | 0.96698 | -2.2977 | BH02/B | 0.587 | 2022-06-30
[31 empty] | 0.596 | -1.148 | -0.51751 | -1.3705 | 2.62 | -2.0554 | 0.96317 | -2.3193 | BH03/C | 2.39 | BH03/B | 3.02
[31 empty] | 0.587 | -1.1562 | -0.53273 | -1.393 | 2.47 | -2.2779 | 0.90422 | -2.653 | 2022-09-23 |  | BH04/A | 4.4
[31 empty] | 0.501 | -1.2347 | -0.69115 | -1.627 | 0.524 | -5.1654 | -0.64626 | -11.4304 | BH02/B | 0.596 | 2022-09-23
[39 empty] | BH03/C | 2.38 | BH03/B | 2.94
[39 empty] | 2023-01-12 |  | BH04/A | 3.72
[39 empty] | BH02/B | 0.881 | 2023-01-12
[39 empty] | BH03/C | 2.73 | BH03/B | 2.84
[39 empty] | 2023-04-04 |  | BH04/A | 4.44
[39 empty] | BH02/B | 0.686 | 2023-04-04
[39 empty] | BH03/C | 3.04 | BH03/B | 2.96
[39 empty] | 2023-11-03 |  | BH04/A | 4.23
[39 empty] | BH02/B | 0.738 | 2023-11-03
[39 empty] | BH03/C | 2.61 | BH03/B | 2.74
[41 empty] | BH04/A | 4.26
This chart isn't available in your version of Excel. Editing this shape or saving this workbook into a different file format will permanently break the chart.
This chart isn't available in your version of Excel. Editing this shape or saving this workbook into a different file format will permanently break the chart.
This chart isn't available in your version of Excel. Editing this shape or saving this workbook into a different file format will permanently break the chart.
This chart isn't available in your version of Excel. Editing this shape or saving this workbook into a different file format will permanently break the chart.
This chart isn't available in your version of Excel. Editing this shape or saving this workbook into a different file format will permanently break the chart.
This chart isn't available in your version of Excel. Editing this shape or saving this workbook into a different file format will permanently break the chart.
This chart isn't available in your version of Excel. Editing this shape or saving this workbook into a different file format will permanently break the chart.
This chart isn't available in your version of Excel. Editing this shape or saving this workbook into a different file format will permanently break the chart.

## Barium
Determinand | Barium (Diss.Filt) | [37 empty] | Determinand | Barium (Diss.Filt) | Determinand | Barium (Diss.Filt)
Max of Graphable Value | Column Labels | [37 empty] | Row Labels | Max of Graphable Value | Row Labels | Max of Graphable Value
Row Labels | BH02/B | BH03/A | BH03/B | BH03/C | BH04/A | BH04/B | [32 empty] | 2018-11-23 |  | 2019-02-08
2018-11-23 | 27.6 |  |  | 6.99 |  | 22.5 | [32 empty] | BH02/B | 27.6 | BH03/B | 61.6
2019-02-08 | 24.9 | 54.3 | 61.6 |  | 27.2 | 29.1 | [32 empty] | BH03/C | 6.99 | BH04/A | 27.2
2019-02-26 |  | 41.4 |  |  | 21.8 | [33 empty] | BH04/B | 22.5 | 2019-02-26
2019-03-21 | 15.5 | 33.8 | 62.5 | 8.86 | 24.3 | [33 empty] | 2019-02-08 |  | BH04/A | 21.8
2019-04-01 | 27.5 | 29.8 | 19.3 | 9 | 25.7 | [33 empty] | BH02/B | 24.9 | 2019-03-21
2019-04-15 | 20 | 26.2 | 59.3 | 8.84 | 25.7 | [33 empty] | BH04/B | 29.1 | BH03/B | 62.5
2019-05-02 | 23.9 | 23.8 | 60.8 |  | 24.3 | [33 empty] | 2019-03-21 |  | BH04/A | 24.3
2019-06-06 | 30.2 | 30.7 | 63.5 | 8.81 | 27.5 | [33 empty] | BH02/B | 15.5 | 2019-04-01
2019-07-03 | 18.3 | 30.6 | 60.1 | 8.56 | 24.3 | [33 empty] | BH03/C | 8.86 | BH03/B | 19.3
2019-07-31 | 23.6 | 24.1 | 59.7 | 12.1 | 25 | [33 empty] | 2019-04-01 |  | BH04/A | 25.7
2019-09-11 | 26.1 | 29.9 | 60.9 | 10 | 24 | [33 empty] | BH02/B | 27.5 | 2019-04-15
2019-10-16 | 16.3 | 23 | 64.5 | 10.6 | 25.2 |  | BARIUM | [11 empty] | BARIUM | [11 empty] | BARIUM | [7 empty] | BH03/C | 9 | BH03/B | 59.3
2019-11-17 | 24.1 | 39.5 | 58.1 | 12.5 | 25.6 | 22.5 | min | 15.5 | 2.7408 |  | min | 17.9 | 2.8848 |  | min | 58.1 | 4.0622 |  | min | 6.99 | 1.9445 |  | min | 21.6 | 3.0727 |  | min | 22.5 | 3.1135 |  | min | 6.99 | 1.9445 |  | min | 19.3 | 2.9601 |  | 2019-04-15 |  | BH04/A | 25.7
2019-11-21 | 25.3 | 17.9 | 65.9 |  | 30.7 |  | max | 51.1 | 3.9338 |  | max | 922 | 6.8265 |  | max | 72.9 | 4.2891 |  | max | 13.7 | 2.6174 |  | max | 30.7 | 3.4243 |  | max | 29.1 | 3.3707 |  | max | 51.1 | 3.9338 |  | max | 87.4 | 4.4705 |  | BH02/B | 20 | 2019-05-02
2020-01-08 | 35 | 50.2 | 70.2 | 10.1 | 27.1 |  | median | 26.1 | 3.2619 |  | median | 44.95 | 3.8024 |  | median | 62.1 | 4.1287 |  | median | 9 | 2.1972 |  | median | 25.1 | 3.2229 |  | median | 22.5 | 3.1135 |  | median | 19 | 2.9438 |  | median | 28.5 | 3.3499 |  | BH03/C | 8.84 | BH03/B | 60.8
2020-02-13 | 36.8 | 96.1 | 65.1 | 12.3 | 25.7 |  | mean | 27.6323 | 3.2775 |  | mean | 119.9233 | 4.1002 |  | mean | 62.9607 | 4.1407 |  | mean | 9.5333 | 2.2422 |  | mean | 25.0581 | 3.2182 |  | mean | 24.7 | 3.1993 |  | mean | 19.5597 | 2.8217 |  | mean | 43.3836 | 3.658 |  | 2019-05-02 |  | BH04/A | 24.3
2020-03-12 | 30.9 | 49.2 | 63.8 | 13.7 | 26.1 |  | St.Dev | 8.3064 | 0.29079 |  | St.Dev | 198.0028 | 1.02 |  | St.Dev | 3.9068 | 0.060243 |  | St.Dev | 1.5943 | 0.15894 |  | St.Dev | 1.9726 | 0.077778 |  | St.Dev | 3.8105 | 0.14851 |  | St.Dev | 10.7154 | 0.56274 |  | St.Dev | 20.0783 | 0.48212 |  | BH02/B | 23.9 | 2019-06-06
2020-05-14 | 51.1 | 31.6 | 65.1 | 9.31 | 25.8 |  | Count | 31 | 31 |  | Count | 30 | 30 |  | Count | 28 | 28 |  | Count | 27 | 27 |  | Count | 31 | 31 |  | Count | 3 | 3 |  | Count | 62 | 62 |  | Count | 61 | 61 |  | 2019-06-06 |  | BH03/B | 63.5
2020-06-11 | 42.9 | 29.9 | 59.1 | 9.16 | 22.5 |  | BH02/B |  |  |  | BH03/A |  |  |  | BH03/B |  |  |  | BH03/C |  |  |  | BH04/A |  |  |  | BH04/B |  |  |  | DIORITE (BH02/B, BH03/C & BH04/B) |  |  |  | MERCIA MUDSTONE (BH03/B & BH04/A) |  |  |  | BH02/B | 30.2 | BH04/A | 27.5
2020-07-09 | 34.6 | 38.3 | 61.5 | 9.61 | 23.1 |  | Y | Z | Ln(Y) | Ln(Z) | Y | Z | Ln(Y) | Ln(Z) | Y | Z | Ln(Y) | Ln(Z) | Y | Z | Ln(Y) | Ln(Z) | Y | Z | Ln(Y) | Ln(Z) | Y | Z | Ln(Y) | Ln(Z) | Y | Z | Ln(Y) | Ln(Z) | Y | Z | Ln(Y) | Ln(Z) | BH03/C | 8.81 | 2019-07-03
2020-09-29 | 28.9 | 48.5 | 61.2 | 8.51 | 22.4 |  | 51.1 | 2.8253 | 3.9338 | 2.2568 | 922 | 4.0508 | 6.8265 | 2.6728 | 87.4 | 6.2556 | 4.4705 | 5.4739 | 24.6 | 9.4505 | 3.2027 | 6.0433 | 30.7 | 2.8601 | 3.4243 | 2.6487 | 29.1 | 1.1547 | 3.3707 | 1.1547 | 51.1 | 2.9434 | 3.9338 | 1.9762 | 87.4 | 2.1922 | 4.4705 | 1.6853 | 2019-07-03 |  | BH03/B | 60.1
2021-01-07 | 23 | 53.6 | 62.5 | 8.26 | 23.7 |  | 42.9 | 1.8381 | 3.7589 | 1.6553 | 571 | 2.2781 | 6.3474 | 2.2031 | 72.9 | 2.5441 | 4.2891 | 2.4627 | 13.7 | 2.6135 | 2.6174 | 2.3604 | 28.5 | 1.7449 | 3.3499 | 1.6927 | 22.5 | -0.57735 | 3.1135 | -0.57735 | 42.9 | 2.1782 | 3.7589 | 1.6654 | 72.9 | 1.4701 | 4.2891 | 1.309 | BH02/B | 18.3 | BH04/A | 24.3
2021-03-25 | 40.3 | 371 | 67.7 | 10.5 | 25.1 |  | 40.3 | 1.5251 | 3.6964 | 1.4403 | 375 | 1.2882 | 5.9269 | 1.7909 | 72 | 2.3137 | 4.2767 | 2.2565 | 12.5 | 1.8608 | 2.5257 | 1.7836 | 27.5 | 1.2379 | 3.3142 | 1.2335 | 22.5 | -0.57735 | 3.1135 | -0.57735 | 40.3 | 1.9356 | 3.6964 | 1.5543 | 72 | 1.4252 | 4.2767 | 1.2833 | BH03/C | 8.56 | 2019-07-31
2021-07-07 | 35.7 | 220 | 59.5 | 8.13 | 21.6 |  | 36.8 | 1.1037 | 3.6055 | 1.1278 | 371 | 1.268 | 5.9162 | 1.7804 | 70.2 | 1.853 | 4.2513 | 1.8362 | 12.3 | 1.7354 | 2.5096 | 1.6821 | 27.2 | 1.0858 | 3.3032 | 1.0924 |  |  |  |  | 36.8 | 1.6089 | 3.6055 | 1.3928 | 70.2 | 1.3356 | 4.2513 | 1.2308 | 2019-07-31 |  | BH03/B | 59.7
2021-10-06 | 29.3 | 106 | 58.2 | 7.5 | 24.9 |  | 36.2 | 1.0315 | 3.5891 | 1.0713 | 220 | 0.50543 | 5.3936 | 1.2681 | 67.7 | 1.2131 | 4.2151 | 1.2343 | 12.1 | 1.6099 | 2.4932 | 1.579 | 27.1 | 1.0351 | 3.2995 | 1.0451 |  |  |  |  | 36.2 | 1.5529 | 3.5891 | 1.3636 | 67.7 | 1.2111 | 4.2151 | 1.1555 | BH02/B | 23.6 | BH04/A | 25
2022-01-13 | 17.2 | 87.7 | 59.5 | 8.87 | 22.8 |  | 35.7 | 0.97127 | 3.5752 | 1.0235 | 106 | -0.070319 | 4.6634 | 0.55221 | 65.9 | 0.75235 | 4.1881 | 0.787 | 10.6 | 0.66907 | 2.3609 | 0.74625 | 26.1 | 0.5282 | 3.2619 | 0.56169 |  |  |  |  | 35.7 | 1.5063 | 3.5752 | 1.3389 | 65.9 | 1.1214 | 4.1881 | 1.0997 | BH03/C | 12.1 | 2019-09-11
2022-03-10 | 19.7 | 75.8 | 62.2 | 8.74 | 23.6 |  | 35 | 0.887 | 3.5553 | 0.95538 | 96.1 | -0.12032 | 4.5654 | 0.45609 | 65.1 | 0.54758 | 4.1759 | 0.58426 | 10.5 | 0.60634 | 2.3514 | 0.68661 | 26.1 | 0.5282 | 3.2619 | 0.56169 |  |  |  |  | 35 | 1.4409 | 3.5553 | 1.3037 | 65.1 | 1.0816 | 4.1759 | 1.0743 | 2019-09-11 |  | BH03/B | 60.9
2022-06-30 | 36.2 | 66.8 | 63.5 | 8.04 | 24.5 |  | 34.6 | 0.83884 | 3.5439 | 0.91585 | 87.7 | -0.16274 | 4.4739 | 0.36642 | 65.1 | 0.54758 | 4.1759 | 0.58426 | 10.2 | 0.41817 | 2.3224 | 0.50422 | 26.1 | 0.5282 | 3.2619 | 0.56169 |  |  |  |  | 34.6 | 1.4036 | 3.5439 | 1.2833 | 65.1 | 1.0816 | 4.1759 | 1.0743 | BH02/B | 26.1 | BH04/A | 24
2022-09-23 | 26.5 |  | 62 | 8.46 | 26.1 |  | 30.9 | 0.3934 | 3.4308 | 0.52692 | 75.8 | -0.22284 | 4.3281 | 0.22346 | 64.5 | 0.394 | 4.1667 | 0.43056 | 10.1 | 0.35544 | 2.3125 | 0.44224 | 25.9 | 0.42681 | 3.2542 | 0.46279 |  |  |  |  | 30.9 | 1.0583 | 3.4308 | 1.0823 | 64.5 | 1.0517 | 4.1667 | 1.0551 | BH03/C | 10 | 2019-10-16
2023-01-12 | 21.2 | 922 | 87.4 | 24.6 | 26.1 |  | 30.2 | 0.30913 | 3.4078 | 0.44812 | 66.8 | -0.2683 | 4.2017 | 0.099546 | 63.8 | 0.21483 | 4.1558 | 0.24943 | 10 | 0.29272 | 2.3026 | 0.37963 | 25.8 | 0.37612 | 3.2504 | 0.41305 |  |  |  |  | 30.2 | 0.99299 | 3.4078 | 1.0416 | 63.8 | 1.0168 | 4.1558 | 1.0325 | 2019-10-16 |  | BH03/B | 64.5
2023-04-04 | 22.4 | 375 | 72 | 10.2 | 28.5 |  | 29.3 | 0.20078 | 3.3776 | 0.34408 | 54.3 | -0.33143 | 3.9945 | -0.10356 | 63.5 | 0.13804 | 4.151 | 0.17119 | 9.75 | 0.1359 | 2.2773 | 0.22034 | 25.7 | 0.32542 | 3.2465 | 0.36312 |  |  |  |  | 29.3 | 0.909 | 3.3776 | 0.98784 | 63.5 | 1.0019 | 4.151 | 1.0227 | BH02/B | 16.3 | BH04/A | 25.2
2023-11-03 | 21.6 | 571 | 72.9 | 9.75 | 25.9 |  | 28.9 | 0.15262 | 3.3638 | 0.29681 | 53.6 | -0.33496 | 3.9815 | -0.11628 | 63.5 | 0.13804 | 4.151 | 0.17119 | 9.61 | 0.048089 | 2.2628 | 0.12934 | 25.7 | 0.32542 | 3.2465 | 0.36312 |  |  |  |  | 29.1 | 0.89033 | 3.3707 | 0.97567 | 63.5 | 1.0019 | 4.151 | 1.0227 | BH03/C | 10.6 | 2019-11-17
[7 empty] | 27.6 | -0.0038835 | 3.3178 | 0.13854 | 50.2 | -0.35213 | 3.916 | -0.18053 | 62.5 | -0.11793 | 4.1352 | -0.092298 | 9.31 | -0.14009 | 2.2311 | -0.070209 | 25.7 | 0.32542 | 3.2465 | 0.36312 |  |  |  |  | 28.9 | 0.87167 | 3.3638 | 0.96341 | 62.5 | 0.95209 | 4.1352 | 0.98978 | 2019-11-17 |  | BH03/B | 58.1
[7 empty] | 27.5 | -0.015923 | 3.3142 | 0.12605 | 49.2 | -0.35718 | 3.8959 | -0.20026 | 62.5 | -0.11793 | 4.1352 | -0.092298 | 9.16 | -0.23417 | 2.2148 | -0.17241 | 25.6 | 0.27473 | 3.2426 | 0.31299 |  |  |  |  | 27.6 | 0.75035 | 3.3178 | 0.88162 | 62.5 | 0.95209 | 4.1352 | 0.98978 | BH02/B | 24.1 | BH04/A | 25.6
[7 empty] | 26.5 | -0.13631 | 3.2771 | -0.0013273 | 48.5 | -0.36072 | 3.8816 | -0.21431 | 62.2 | -0.19471 | 4.1304 | -0.17217 | 9 | -0.33453 | 2.1972 | -0.28328 | 25.2 | 0.071953 | 3.2268 | 0.11052 |  |  |  |  | 27.5 | 0.74102 | 3.3142 | 0.87517 | 62.2 | 0.93715 | 4.1304 | 0.9798 | BH03/C | 12.5 | 2019-11-21
[7 empty] | 26.1 | -0.18447 | 3.2619 | -0.05363 | 41.4 | -0.39658 | 3.7233 | -0.36948 | 62 | -0.24591 | 4.1271 | -0.22563 | 8.87 | -0.41608 | 2.1827 | -0.37482 | 25.1 | 0.021259 | 3.2229 | 0.059394 |  |  |  |  | 26.5 | 0.64769 | 3.2771 | 0.80935 | 62 | 0.92719 | 4.1271 | 0.97312 | BH04/B | 22.5 | BH03/B | 65.9
[7 empty] | 25.3 | -0.28078 | 3.2308 | -0.16069 | 39.5 | -0.40617 | 3.6763 | -0.41554 | 61.6 | -0.34829 | 4.1207 | -0.33307 | 8.86 | -0.42235 | 2.1815 | -0.38192 | 25 | -0.029435 | 3.2189 | 0.0080678 |  |  |  |  | 26.1 | 0.61036 | 3.2619 | 0.78232 | 61.6 | 0.90727 | 4.1207 | 0.95969 | 2019-11-21 |  | BH04/A | 30.7
[7 empty] | 24.9 | -0.32894 | 3.2149 | -0.21549 | 38.3 | -0.41223 | 3.6454 | -0.44578 | 61.5 | -0.37389 | 4.119 | -0.36004 | 8.84 | -0.43489 | 2.1793 | -0.39614 | 24.9 | -0.08013 | 3.2149 | -0.043464 |  |  |  |  | 25.3 | 0.53571 | 3.2308 | 0.727 | 61.5 | 0.90229 | 4.119 | 0.95632 | BH02/B | 25.3 | 2020-01-08
[7 empty] | 24.1 | -0.42525 | 3.1822 | -0.32779 | 33.8 | -0.43496 | 3.5205 | -0.56832 | 61.2 | -0.45068 | 4.1141 | -0.44121 | 8.81 | -0.45371 | 2.1759 | -0.41753 | 24.5 | -0.28291 | 3.1987 | -0.25168 |  |  |  |  | 24.9 | 0.49838 | 3.2149 | 0.69868 | 61.2 | 0.88735 | 4.1141 | 0.94618 | 2020-01-08 |  | BH03/B | 70.2
[7 empty] | 23.9 | -0.44933 | 3.1739 | -0.35645 | 31.6 | -0.44607 | 3.4532 | -0.6343 | 60.9 | -0.52747 | 4.1092 | -0.52278 | 8.74 | -0.49762 | 2.1679 | -0.46772 | 24.3 | -0.3843 | 3.1905 | -0.35707 |  |  |  |  | 24.6 | 0.47038 | 3.2027 | 0.67714 | 60.9 | 0.8724 | 4.1092 | 0.93599 | BH02/B | 35 | BH04/A | 27.1
[7 empty] | 23.6 | -0.48544 | 3.1612 | -0.39989 | 30.7 | -0.45062 | 3.4243 | -0.66262 | 60.8 | -0.55306 | 4.1076 | -0.55005 | 8.56 | -0.61052 | 2.1471 | -0.59865 | 24.3 | -0.3843 | 3.1905 | -0.35707 |  |  |  |  | 24.1 | 0.42372 | 3.1822 | 0.64065 | 60.8 | 0.86742 | 4.1076 | 0.93258 | BH03/C | 10.1 | 2020-02-13
[7 empty] | 23 | -0.55768 | 3.1355 | -0.48844 | 30.6 | -0.45112 | 3.421 | -0.66582 | 60.1 | -0.73224 | 4.096 | -0.74227 | 8.51 | -0.64188 | 2.1412 | -0.63551 | 24.3 | -0.3843 | 3.1905 | -0.35707 |  |  |  |  | 23.9 | 0.40505 | 3.1739 | 0.62585 | 60.1 | 0.83256 | 4.096 | 0.90856 | 2020-02-13 |  | BH03/B | 65.1
[7 empty] | 22.4 | -0.62991 | 3.1091 | -0.57935 | 29.9 | -0.45466 | 3.3979 | -0.68851 | 59.7 | -0.83462 | 4.0893 | -0.85312 | 8.46 | -0.67325 | 2.1353 | -0.67259 | 24 | -0.53638 | 3.1781 | -0.51678 |  |  |  |  | 23.6 | 0.37706 | 3.1612 | 0.6034 | 59.7 | 0.81264 | 4.0893 | 0.89471 | BH02/B | 36.8 | BH04/A | 25.7
[7 empty] | 21.6 | -0.72622 | 3.0727 | -0.70441 | 29.9 | -0.45466 | 3.3979 | -0.68851 | 59.5 | -0.88581 | 4.086 | -0.90882 | 8.26 | -0.7987 | 2.1114 | -0.82311 | 23.7 | -0.68846 | 3.1655 | -0.67851 |  |  |  |  | 23 | 0.32106 | 3.1355 | 0.55764 | 59.5 | 0.80268 | 4.086 | 0.88775 | BH03/C | 12.3 | 2020-03-12
[7 empty] | 21.2 | -0.77438 | 3.054 | -0.76869 | 29.8 | -0.45516 | 3.3945 | -0.69179 | 59.5 | -0.88581 | 4.086 | -0.90882 | 8.13 | -0.88024 | 2.0956 | -0.92293 | 23.6 | -0.73916 | 3.1612 | -0.73287 |  |  |  |  | 22.5 | 0.2744 | 3.1135 | 0.51858 | 59.5 | 0.80268 | 4.086 | 0.88775 | 2020-03-12 |  | BH03/B | 63.8
[7 empty] | 20 | -0.91885 | 2.9957 | -0.96907 | 26.2 | -0.47334 | 3.2658 | -0.81801 | 59.3 | -0.93701 | 4.0826 | -0.96471 | 8.04 | -0.93669 | 2.0844 | -0.99297 | 23.1 | -0.99263 | 3.1398 | -1.0082 |  |  |  |  | 22.5 | 0.2744 | 3.1135 | 0.51858 | 59.3 | 0.79272 | 4.0826 | 0.88076 | BH02/B | 30.9 | BH04/A | 26.1
[7 empty] | 19.7 | -0.95496 | 2.9806 | -1.021 | 24.1 | -0.48395 | 3.1822 | -0.89992 | 59.1 | -0.9882 | 4.0792 | -1.0208 | 7.5 | -1.2754 | 2.0149 | -1.4304 | 22.8 | -1.1447 | 3.1268 | -1.1763 |  |  |  |  | 22.4 | 0.26507 | 3.1091 | 0.51066 | 59.1 | 0.78276 | 4.0792 | 0.87376 | BH03/C | 13.7 | 2020-05-14
[7 empty] | 18.3 | -1.1235 | 2.9069 | -1.2745 | 23.8 | -0.48546 | 3.1697 | -0.9122 | 58.2 | -1.2186 | 4.0639 | -1.2755 | 6.99 | -1.5953 | 1.9445 | -1.8735 | 22.5 | -1.2968 | 3.1135 | -1.3466 |  |  |  |  | 21.6 | 0.19041 | 3.0727 | 0.44604 | 58.2 | 0.73793 | 4.0639 | 0.84193 | 2020-05-14 |  | BH03/B | 65.1
[7 empty] | 17.2 | -1.2559 | 2.8449 | -1.4877 | 23 | -0.4895 | 3.1355 | -0.94572 | 58.1 | -1.2442 | 4.0622 | -1.3041 |  |  |  |  | 22.4 | -1.3475 | 3.1091 | -1.4038 |  |  |  |  | 21.2 | 0.15308 | 3.054 | 0.41282 | 58.1 | 0.73295 | 4.0622 | 0.83836 | BH02/B | 51.1 | BH04/A | 25.8
[7 empty] | 16.3 | -1.3643 | 2.7912 | -1.6725 | 17.9 | -0.51526 | 2.8848 | -1.1915 | 19.3 | -11.1755 | 2.9601 | -19.5976 |  |  |  |  | 21.8 | -1.6517 | 3.0819 | -1.7529 |  |  |  |  | 20 | 0.041092 | 2.9957 | 0.30928 | 30.7 | -0.63171 | 3.4243 | -0.48477 | BH03/C | 9.31 | 2020-06-11
[7 empty] | 15.5 | -1.4606 | 2.7408 | -1.8456 | [12 empty] | 21.6 | -1.753 | 3.0727 | -1.8714 |  |  |  |  | 19.7 | 0.013095 | 2.9806 | 0.28242 | 28.5 | -0.74128 | 3.3499 | -0.639 | 2020-06-11 |  | BH03/B | 59.1
[31 empty] | 18.3 | -0.11756 | 2.9069 | 0.15142 | 27.5 | -0.79108 | 3.3142 | -0.71309 | BH02/B | 42.9 | BH04/A | 22.5
[31 empty] | 17.2 | -0.22021 | 2.8449 | 0.041265 | 27.2 | -0.80603 | 3.3032 | -0.73584 | BH03/C | 9.16 | 2020-07-09
[31 empty] | 16.3 | -0.3042 | 2.7912 | -0.05424 | 27.1 | -0.81101 | 3.2995 | -0.74348 | 2020-07-09 |  | BH03/B | 61.5
[31 empty] | 15.5 | -0.37886 | 2.7408 | -0.14367 | 26.1 | -0.86081 | 3.2619 | -0.82147 | BH02/B | 34.6 | BH04/A | 23.1
[31 empty] | 13.7 | -0.54684 | 2.6174 | -0.36303 | 26.1 | -0.86081 | 3.2619 | -0.82147 | BH03/C | 9.61 | 2020-09-29
[31 empty] | 12.5 | -0.65883 | 2.5257 | -0.52592 | 26.1 | -0.86081 | 3.2619 | -0.82147 | 2020-09-29 |  | BH03/B | 61.2
[31 empty] | 12.3 | -0.6775 | 2.5096 | -0.55459 | 25.9 | -0.87077 | 3.2542 | -0.83742 | BH02/B | 28.9 | BH04/A | 22.4
[31 empty] | 12.1 | -0.69616 | 2.4932 | -0.58372 | 25.8 | -0.87575 | 3.2504 | -0.84544 | BH03/C | 8.51 | 2021-01-07
[31 empty] | 10.6 | -0.83615 | 2.3609 | -0.81891 | 25.7 | -0.88073 | 3.2465 | -0.8535 | 2021-01-07 |  | BH03/B | 62.5
[31 empty] | 10.5 | -0.84548 | 2.3514 | -0.83575 | 25.7 | -0.88073 | 3.2465 | -0.8535 | BH02/B | 23 | BH04/A | 23.7
[31 empty] | 10.2 | -0.87347 | 2.3224 | -0.88726 | 25.7 | -0.88073 | 3.2465 | -0.8535 | BH03/C | 8.26 | 2021-03-25
[31 empty] | 10.1 | -0.88281 | 2.3125 | -0.90477 | 25.6 | -0.88571 | 3.2426 | -0.86159 | 2021-03-25 |  | BH03/B | 67.7
[31 empty] | 10 | -0.89214 | 2.3026 | -0.92245 | 25.2 | -0.90564 | 3.2268 | -0.89425 | BH02/B | 40.3 | BH04/A | 25.1
[31 empty] | 9.75 | -0.91547 | 2.2773 | -0.96744 | 25.1 | -0.91062 | 3.2229 | -0.9025 | BH03/C | 10.5 | 2021-07-07
[31 empty] | 9.61 | -0.92854 | 2.2628 | -0.99314 | 25 | -0.9156 | 3.2189 | -0.91078 | 2021-07-07 |  | BH03/B | 59.5
[31 empty] | 9.31 | -0.95653 | 2.2311 | -1.0495 | 24.9 | -0.92058 | 3.2149 | -0.91909 | BH02/B | 35.7 | BH04/A | 21.6
[31 empty] | 9.16 | -0.97053 | 2.2148 | -1.0784 | 24.5 | -0.9405 | 3.1987 | -0.95268 | BH03/C | 8.13 | 2021-10-06
[31 empty] | 9 | -0.98546 | 2.1972 | -1.1097 | 24.3 | -0.95046 | 3.1905 | -0.96968 | 2021-10-06 |  | BH03/B | 58.2
[31 empty] | 8.87 | -0.99759 | 2.1827 | -1.1355 | 24.3 | -0.95046 | 3.1905 | -0.96968 | BH02/B | 29.3 | BH04/A | 24.9
[31 empty] | 8.86 | -0.99853 | 2.1815 | -1.1375 | 24.3 | -0.95046 | 3.1905 | -0.96968 | BH03/C | 7.5 | 2022-01-13
[31 empty] | 8.84 | -1.0004 | 2.1793 | -1.1416 | 24 | -0.9654 | 3.1781 | -0.99545 | 2022-01-13 |  | BH03/B | 59.5
[31 empty] | 8.81 | -1.0032 | 2.1759 | -1.1476 | 23.7 | -0.98034 | 3.1655 | -1.0215 | BH02/B | 17.2 | BH04/A | 22.8
[31 empty] | 8.74 | -1.0097 | 2.1679 | -1.1618 | 23.6 | -0.98532 | 3.1612 | -1.0303 | BH03/C | 8.87 | 2022-03-10
[31 empty] | 8.56 | -1.0265 | 2.1471 | -1.1988 | 23.1 | -1.0102 | 3.1398 | -1.0747 | 2022-03-10 |  | BH03/B | 62.2
[31 empty] | 8.51 | -1.0312 | 2.1412 | -1.2092 | 22.8 | -1.0252 | 3.1268 | -1.1018 | BH02/B | 19.7 | BH04/A | 23.6
[31 empty] | 8.46 | -1.0359 | 2.1353 | -1.2196 | 22.5 | -1.0401 | 3.1135 | -1.1293 | BH03/C | 8.74 | 2022-06-30
[31 empty] | 8.26 | -1.0545 | 2.1114 | -1.2621 | 22.4 | -1.0451 | 3.1091 | -1.1386 | 2022-06-30 |  | BH03/B | 63.5
[31 empty] | 8.13 | -1.0667 | 2.0956 | -1.2903 | 21.8 | -1.075 | 3.0819 | -1.1949 | BH02/B | 36.2 | BH04/A | 24.5
[31 empty] | 8.04 | -1.0751 | 2.0844 | -1.3101 | 21.6 | -1.0849 | 3.0727 | -1.214 | BH03/C | 8.04 | 2022-09-23
[31 empty] | 7.5 | -1.1254 | 2.0149 | -1.4337 | 19.3 | -1.1995 | 2.9601 | -1.4475 | 2022-09-23 |  | BH03/B | 62
[31 empty] | 6.99 | -1.173 | 1.9445 | -1.5588 |  |  |  |  | BH02/B | 26.5 | BH04/A | 26.1
[39 empty] | BH03/C | 8.46 | 2023-01-12
[39 empty] | 2023-01-12 |  | BH03/B | 87.4
[39 empty] | BH02/B | 21.2 | BH04/A | 26.1
[39 empty] | BH03/C | 24.6 | 2023-04-04
[39 empty] | 2023-04-04 |  | BH03/B | 72
[39 empty] | BH02/B | 22.4 | BH04/A | 28.5
[39 empty] | BH03/C | 10.2 | 2023-11-03
[39 empty] | 2023-11-03 |  | BH03/B | 72.9
[39 empty] | BH02/B | 21.6 | BH04/A | 25.9
[39 empty] | BH03/C | 9.75
This chart isn't available in your version of Excel. Editing this shape or saving this workbook into a different file format will permanently break the chart.
This chart isn't available in your version of Excel. Editing this shape or saving this workbook into a different file format will permanently break the chart.
This chart isn't available in your version of Excel. Editing this shape or saving this workbook into a different file format will permanently break the chart.
This chart isn't available in your version of Excel. Editing this shape or saving this workbook into a different file format will permanently break the chart.
This chart isn't available in your version of Excel. Editing this shape or saving this workbook into a different file format will permanently break the chart.
This chart isn't available in your version of Excel. Editing this shape or saving this workbook into a different file format will permanently break the chart.
This chart isn't available in your version of Excel. Editing this shape or saving this workbook into a different file format will permanently break the chart.
This chart isn't available in your version of Excel. Editing this shape or saving this workbook into a different file format will permanently break the chart.

## Cadmium
Determinand | Cadmium (Diss.Filt) | [37 empty] | Determinand | Cadmium (Diss.Filt) | Determinand | Cadmium (Diss.Filt)
Max of Graphable Value | Column Labels | [37 empty] | Row Labels | Max of Graphable Value | Row Labels | Max of Graphable Value
Row Labels | BH02/B | BH03/A | BH03/B | BH03/C | BH04/A | BH04/B | [32 empty] | 2018-11-23 |  | 2018-11-23
2018-11-23 | 0.079999 |  |  | 0.079999 | 0.079999 | 0.079999 | [32 empty] | BH02/B | 0.079999 | BH04/A | 0.079999
2019-02-08 | 0.079999 | 0.0963 | 0.079999 |  | 0.079999 | 0.079999 | [32 empty] | BH03/C | 0.079999 | 2019-02-08
2019-02-26 |  | 0.079999 |  |  | 0.079999 | [33 empty] | BH04/B | 0.079999 | BH03/B | 0.079999
2019-03-21 | 0.079999 | 0.079999 | 0.079999 | 0.079999 | 0.079999 | [33 empty] | 2019-02-08 |  | BH04/A | 0.079999
2019-04-01 | 0.079999 | 0.079999 | 0.079999 | 0.079999 | 0.079999 | [33 empty] | BH02/B | 0.079999 | 2019-02-26
2019-04-15 | 0.079999 | 0.079999 | 0.079999 | 0.079999 | 0.079999 | [33 empty] | BH04/B | 0.079999 | BH04/A | 0.079999
2019-05-02 | 0.079999 | 0.079999 | 0.079999 |  | 0.079999 | [33 empty] | 2019-03-21 |  | 2019-03-21
2019-06-06 | 0.079999 | 0.079999 | 0.079999 | 0.079999 | 0.079999 | [33 empty] | BH02/B | 0.079999 | BH03/B | 0.079999
2019-07-03 | 0.079999 | 0.079999 | 0.079999 | 0.079999 | 0.079999 | [33 empty] | BH03/C | 0.079999 | BH04/A | 0.079999
2019-07-31 | 0.079999 | 0.079999 | 0.079999 | 0.079999 | 0.079999 | [33 empty] | 2019-04-01 |  | 2019-04-01
2019-09-11 | 0.079999 | 0.079999 | 0.079999 | 0.079999 | 0.079999 | [33 empty] | BH02/B | 0.079999 | BH03/B | 0.079999
2019-10-16 | 0.079999 | 0.0813 | 0.079999 | 0.079999 | 0.079999 |  | CADMIUM | [31 empty] | BH03/C | 0.079999 | BH04/A | 0.079999
2019-11-17 | 0.079999 | 0.079999 | 0.079999 | 0.079999 | 0.079999 | 0.079999 | min | 0.079999 | -2.5257 |  | min | 0.079999 | -2.5257 |  | min | 0.079999 | -2.5257 |  | min | 0.079999 | -2.5257 |  | min | 0.079999 | -2.5257 |  | min | 0.079999 | -2.5257 |  | min | 0.079999 | -2.5257 |  | min | 0.079999 | -2.5257 |  | 2019-04-15 |  | 2019-04-15
2019-11-21 | 0.079999 | 0.079999 | 0.079999 |  | 0.079999 |  | max | 0.105 | -2.2538 |  | max | 0.555 | -0.58879 |  | max | 0.287 | -1.2483 |  | max | 0.444 | -0.81193 |  | max | 0.079999 | -2.5257 |  | max | 0.079999 | -2.5257 |  | max | 0.079999 | -2.5257 |  | max | 0.079999 | -1.2483 |  | BH02/B | 0.079999 | BH03/B | 0.079999
2020-01-08 | 0.079999 | 0.079999 | 0.079999 | 0.079999 | 0.079999 |  | median | 0.079999 | -2.5257 |  | median | 0.079999 | -2.5257 |  | median | 0.079999 | -2.5257 |  | median | 0.079999 | -2.5257 |  | median | 0.079999 | -2.5257 |  | median | 0.079999 | -2.5257 |  | median | 0.079999 | -2.5257 |  | median | 0.079999 | -2.5257 |  | BH03/C | 0.079999 | BH04/A | 0.079999
2020-02-13 | 0.079999 | 0.079999 | 0.079999 | 0.079999 | 0.079999 |  | mean | 0.080806 | -2.517 |  | mean | 0.114 | -2.323 |  | mean | 0.087366 | -2.4778 |  | mean | 0.092999 | -2.4645 |  | mean | 0.079999 | -2.5257 |  | mean | 0.079999 | -2.5257 |  | mean | 0.079999 | -2.5257 |  | mean | 0.079999 | -2.5025 |  | 2019-05-02 |  | 2019-05-02
2020-03-12 | 0.079999 | 0.079999 | 0.079999 | 0.079999 | 0.079999 |  | St.Dev | 0.0044903 | 0.048843 |  | St.Dev | 0.095458 | 0.46146 |  | St.Dev | 0.037791 | 0.23407 |  | St.Dev | 0.06879 | 0.32388 |  | St.Dev | 2.82e-17 | 0 |  | St.Dev | 0 | 0 |  | St.Dev | 2.799e-17 | 0 |  | St.Dev | 2.799e-17 | 0.16319 |  | BH02/B | 0.079999 | BH03/B | 0.079999
2020-05-14 | 0.079999 | 0.079999 | 0.079999 | 0.079999 | 0.079999 |  | Count | 31 | 31 |  | Count | 30 | 30 |  | Count | 30 | 30 |  | Count | 28 | 28 |  | Count | 32 | 32 |  | Count | 3 | 3 |  | Count | 60 | 60 |  | Count | 60 | 62 |  | 2019-06-06 |  | BH04/A | 0.079999
2020-06-11 | 0.079999 | 0.079999 | 0.079999 | 0.079999 | 0.079999 |  | BH02/B |  |  |  | BH03/A |  |  |  | BH03/B |  |  |  | BH03/C |  |  |  | BH04/A |  |  |  | BH04/B |  |  |  | DIORITE (BH02/B, BH03/C & BH04/B) |  |  |  | MERCIA MUDSTONE (BH03/B & BH04/A) |  |  |  | BH02/B | 0.079999 | 2019-06-06
2020-07-09 | 0.079999 | 0.079999 | 0.079999 | 0.079999 | 0.079999 |  | Y | Z | Ln(Y) | Ln(Z) | Y | Z | Ln(Y) | Ln(Z) | Y | Z | Ln(Y) | Ln(Z) | Y | Z | Ln(Y) | Ln(Z) | Y | Z | Ln(Y) | Ln(Z) | Y | Z | Ln(Y) | Ln(Z) | Y | Z | Ln(Y) | Ln(Z) | Y | Z | Ln(Y) | Ln(Z) | BH03/C | 0.079999 | BH03/B | 0.079999
2020-09-29 | 0.079999 | 0.079999 | 0.079999 | 0.079999 | 0.079999 |  | 0.105 | 5.3882 | -2.2538 | 5.3882 | 0.555 | 4.6198 | -0.58879 | 3.7581 | 0.287 | 5.2825 | -1.2483 | 5.2526 | 0.444 | 5.1025 | -0.81193 | 5.1025 | 0.079999 | -0.98425 | -2.5257 | #DIV/0! | 0.079999 | #DIV/0! | -2.5257 | #DIV/0! | 0.444 | 13004764147124636 | -0.81193 | #DIV/0! | 0.287 | 7395578752206361 | -1.2483 | 7.6858 | 2019-07-03 |  | BH04/A | 0.079999
2021-01-07 | 0.079999 | 0.079999 | 0.079999 | 0.079999 | 0.079999 |  | 0.079999 | -0.17961 | -2.5257 | -0.17961 | 0.255 | 1.4771 | -1.3665 | 2.0728 | 0.094 | 0.17555 | -2.3645 | 0.48412 | 0.079999 | -0.18898 | -2.5257 | -0.18898 | 0.079999 | -0.98425 | -2.5257 | #DIV/0! | 0.079999 | #DIV/0! | -2.5257 | #DIV/0! | 0.105 | 8.9321e+14 | -2.2538 | #DIV/0! | 0.094 | 5.0021e+14 | -2.3645 | 0.84607 | BH02/B | 0.079999 | 2019-07-03
2021-03-25 | 0.079999 | 0.234 | 0.079999 | 0.079999 | 0.079999 |  | 0.079999 | -0.17961 | -2.5257 | -0.17961 | 0.234 | 1.2571 | -1.4524 | 1.8865 | 0.079999 | -0.19493 | -2.5257 | -0.20488 | 0.079999 | -0.18898 | -2.5257 | -0.18898 | 0.079999 | -0.98425 | -2.5257 | #DIV/0! | 0.079999 | #DIV/0! | -2.5257 | #DIV/0! | 0.079999 | 0.99163 | -2.5257 | #DIV/0! | 0.079999 | 0.99163 | -2.5257 | -0.1422 | BH03/C | 0.079999 | BH03/B | 0.079999
2021-07-07 | 0.079999 | 0.555 | 0.079999 | 0.079999 | 0.079999 |  | 0.079999 | -0.17961 | -2.5257 | -0.17961 | 0.211 | 1.0162 | -1.5559 | 1.6623 | 0.079999 | -0.19493 | -2.5257 | -0.20488 | 0.079999 | -0.18898 | -2.5257 | -0.18898 | 0.079999 | -0.98425 | -2.5257 | #DIV/0! |  |  |  |  | 0.079999 | 0.99163 | -2.5257 | #DIV/0! | 0.079999 | 0.99163 | -2.5257 | -0.1422 | 2019-07-31 |  | BH04/A | 0.079999
2021-10-06 | 0.079999 | 0.255 | 0.079999 | 0.079999 | 0.079999 |  | 0.079999 | -0.17961 | -2.5257 | -0.17961 | 0.105 | -0.094276 | -2.2538 | 0.14996 | 0.079999 | -0.19493 | -2.5257 | -0.20488 | 0.079999 | -0.18898 | -2.5257 | -0.18898 | 0.079999 | -0.98425 | -2.5257 | #DIV/0! |  |  |  |  | 0.079999 | 0.99163 | -2.5257 | #DIV/0! | 0.079999 | 0.99163 | -2.5257 | -0.1422 | BH02/B | 0.079999 | 2019-07-31
2022-01-13 | 0.079999 | 0.211 | 0.079999 | 0.079999 | 0.079999 |  | 0.079999 | -0.17961 | -2.5257 | -0.17961 | 0.104 | -0.10475 | -2.2634 | 0.12923 | 0.079999 | -0.19493 | -2.5257 | -0.20488 | 0.079999 | -0.18898 | -2.5257 | -0.18898 | 0.079999 | -0.98425 | -2.5257 | #DIV/0! |  |  |  |  | 0.079999 | 0.99163 | -2.5257 | #DIV/0! | 0.079999 | 0.99163 | -2.5257 | -0.1422 | BH03/C | 0.079999 | BH03/B | 0.079999
2022-03-10 | 0.079999 | 0.104 | 0.079999 | 0.079999 | 0.079999 |  | 0.079999 | -0.17961 | -2.5257 | -0.17961 | 0.0984 | -0.16342 | -2.3187 | 0.0092791 | 0.079999 | -0.19493 | -2.5257 | -0.20488 | 0.079999 | -0.18898 | -2.5257 | -0.18898 | 0.079999 | -0.98425 | -2.5257 | #DIV/0! |  |  |  |  | 0.079999 | 0.99163 | -2.5257 | #DIV/0! | 0.079999 | 0.99163 | -2.5257 | -0.1422 | 2019-09-11 |  | BH04/A | 0.079999
2022-06-30 | 0.079999 | 0.105 | 0.079999 | 0.079999 | 0.079999 |  | 0.079999 | -0.17961 | -2.5257 | -0.17961 | 0.0963 | -0.18542 | -2.3403 | -0.037469 | 0.079999 | -0.19493 | -2.5257 | -0.20488 | 0.079999 | -0.18898 | -2.5257 | -0.18898 | 0.079999 | -0.98425 | -2.5257 | #DIV/0! |  |  |  |  | 0.079999 | 0.99163 | -2.5257 | #DIV/0! | 0.079999 | 0.99163 | -2.5257 | -0.1422 | BH02/B | 0.079999 | 2019-09-11
2022-09-23 | 0.079999 |  | 0.079999 | 0.079999 | 0.079999 |  | 0.079999 | -0.17961 | -2.5257 | -0.17961 | 0.0813 | -0.34255 | -2.5096 | -0.4044 | 0.079999 | -0.19493 | -2.5257 | -0.20488 | 0.079999 | -0.18898 | -2.5257 | -0.18898 | 0.079999 | -0.98425 | -2.5257 | #DIV/0! |  |  |  |  | 0.079999 | 0.99163 | -2.5257 | #DIV/0! | 0.079999 | 0.99163 | -2.5257 | -0.1422 | BH03/C | 0.079999 | BH03/B | 0.079999
2023-01-12 | 0.079999 | 0.0984 | 0.287 | 0.444 | 0.079999 |  | 0.079999 | -0.17961 | -2.5257 | -0.17961 | 0.079999 | -0.35618 | -2.5257 | -0.43935 | 0.079999 | -0.19493 | -2.5257 | -0.20488 | 0.079999 | -0.18898 | -2.5257 | -0.18898 | 0.079999 | -0.98425 | -2.5257 | #DIV/0! |  |  |  |  | 0.079999 | 0.99163 | -2.5257 | #DIV/0! | 0.079999 | 0.99163 | -2.5257 | -0.1422 | 2019-10-16 |  | BH04/A | 0.079999
2023-04-04 | 0.105 | 0.079999 | 0.094 | 0.079999 | 0.079999 |  | 0.079999 | -0.17961 | -2.5257 | -0.17961 | 0.079999 | -0.35618 | -2.5257 | -0.43935 | 0.079999 | -0.19493 | -2.5257 | -0.20488 | 0.079999 | -0.18898 | -2.5257 | -0.18898 | 0.079999 | -0.98425 | -2.5257 | #DIV/0! |  |  |  |  | 0.079999 | 0.99163 | -2.5257 | #DIV/0! | 0.079999 | 0.99163 | -2.5257 | -0.1422 | BH02/B | 0.079999 | 2019-10-16
2023-11-03 | 0.079999 | 0.079999 | 0.079999 | 0.079999 | 0.079999 |  | 0.079999 | -0.17961 | -2.5257 | -0.17961 | 0.079999 | -0.35618 | -2.5257 | -0.43935 | 0.079999 | -0.19493 | -2.5257 | -0.20488 | 0.079999 | -0.18898 | -2.5257 | -0.18898 | 0.079999 | -0.98425 | -2.5257 | #DIV/0! |  |  |  |  | 0.079999 | 0.99163 | -2.5257 | #DIV/0! | 0.079999 | 0.99163 | -2.5257 | -0.1422 | BH03/C | 0.079999 | BH03/B | 0.079999
[7 empty] | 0.079999 | -0.17961 | -2.5257 | -0.17961 | 0.079999 | -0.35618 | -2.5257 | -0.43935 | 0.079999 | -0.19493 | -2.5257 | -0.20488 | 0.079999 | -0.18898 | -2.5257 | -0.18898 | 0.079999 | -0.98425 | -2.5257 | #DIV/0! |  |  |  |  | 0.079999 | 0.99163 | -2.5257 | #DIV/0! | 0.079999 | 0.99163 | -2.5257 | -0.1422 | 2019-11-17 |  | BH04/A | 0.079999
[7 empty] | 0.079999 | -0.17961 | -2.5257 | -0.17961 | 0.079999 | -0.35618 | -2.5257 | -0.43935 | 0.079999 | -0.19493 | -2.5257 | -0.20488 | 0.079999 | -0.18898 | -2.5257 | -0.18898 | 0.079999 | -0.98425 | -2.5257 | #DIV/0! |  |  |  |  | 0.079999 | 0.99163 | -2.5257 | #DIV/0! | 0.079999 | 0.99163 | -2.5257 | -0.1422 | BH02/B | 0.079999 | 2019-11-17
[7 empty] | 0.079999 | -0.17961 | -2.5257 | -0.17961 | 0.079999 | -0.35618 | -2.5257 | -0.43935 | 0.079999 | -0.19493 | -2.5257 | -0.20488 | 0.079999 | -0.18898 | -2.5257 | -0.18898 | 0.079999 | -0.98425 | -2.5257 | #DIV/0! |  |  |  |  | 0.079999 | 0.99163 | -2.5257 | #DIV/0! | 0.079999 | 0.99163 | -2.5257 | -0.1422 | BH03/C | 0.079999 | BH03/B | 0.079999
[7 empty] | 0.079999 | -0.17961 | -2.5257 | -0.17961 | 0.079999 | -0.35618 | -2.5257 | -0.43935 | 0.079999 | -0.19493 | -2.5257 | -0.20488 | 0.079999 | -0.18898 | -2.5257 | -0.18898 | 0.079999 | -0.98425 | -2.5257 | #DIV/0! |  |  |  |  | 0.079999 | 0.99163 | -2.5257 | #DIV/0! | 0.079999 | 0.99163 | -2.5257 | -0.1422 | BH04/B | 0.079999 | BH04/A | 0.079999
[7 empty] | 0.079999 | -0.17961 | -2.5257 | -0.17961 | 0.079999 | -0.35618 | -2.5257 | -0.43935 | 0.079999 | -0.19493 | -2.5257 | -0.20488 | 0.079999 | -0.18898 | -2.5257 | -0.18898 | 0.079999 | -0.98425 | -2.5257 | #DIV/0! |  |  |  |  | 0.079999 | 0.99163 | -2.5257 | #DIV/0! | 0.079999 | 0.99163 | -2.5257 | -0.1422 | 2019-11-21 |  | 2019-11-21
[7 empty] | 0.079999 | -0.17961 | -2.5257 | -0.17961 | 0.079999 | -0.35618 | -2.5257 | -0.43935 | 0.079999 | -0.19493 | -2.5257 | -0.20488 | 0.079999 | -0.18898 | -2.5257 | -0.18898 | 0.079999 | -0.98425 | -2.5257 | #DIV/0! |  |  |  |  | 0.079999 | 0.99163 | -2.5257 | #DIV/0! | 0.079999 | 0.99163 | -2.5257 | -0.1422 | BH02/B | 0.079999 | BH03/B | 0.079999
[7 empty] | 0.079999 | -0.17961 | -2.5257 | -0.17961 | 0.079999 | -0.35618 | -2.5257 | -0.43935 | 0.079999 | -0.19493 | -2.5257 | -0.20488 | 0.079999 | -0.18898 | -2.5257 | -0.18898 | 0.079999 | -0.98425 | -2.5257 | #DIV/0! |  |  |  |  | 0.079999 | 0.99163 | -2.5257 | #DIV/0! | 0.079999 | 0.99163 | -2.5257 | -0.1422 | 2020-01-08 |  | BH04/A | 0.079999
[7 empty] | 0.079999 | -0.17961 | -2.5257 | -0.17961 | 0.079999 | -0.35618 | -2.5257 | -0.43935 | 0.079999 | -0.19493 | -2.5257 | -0.20488 | 0.079999 | -0.18898 | -2.5257 | -0.18898 | 0.079999 | -0.98425 | -2.5257 | #DIV/0! |  |  |  |  | 0.079999 | 0.99163 | -2.5257 | #DIV/0! | 0.079999 | 0.99163 | -2.5257 | -0.1422 | BH02/B | 0.079999 | 2020-01-08
[7 empty] | 0.079999 | -0.17961 | -2.5257 | -0.17961 | 0.079999 | -0.35618 | -2.5257 | -0.43935 | 0.079999 | -0.19493 | -2.5257 | -0.20488 | 0.079999 | -0.18898 | -2.5257 | -0.18898 | 0.079999 | -0.98425 | -2.5257 | #DIV/0! |  |  |  |  | 0.079999 | 0.99163 | -2.5257 | #DIV/0! | 0.079999 | 0.99163 | -2.5257 | -0.1422 | BH03/C | 0.079999 | BH03/B | 0.079999
[7 empty] | 0.079999 | -0.17961 | -2.5257 | -0.17961 | 0.079999 | -0.35618 | -2.5257 | -0.43935 | 0.079999 | -0.19493 | -2.5257 | -0.20488 | 0.079999 | -0.18898 | -2.5257 | -0.18898 | 0.079999 | -0.98425 | -2.5257 | #DIV/0! |  |  |  |  | 0.079999 | 0.99163 | -2.5257 | #DIV/0! | 0.079999 | 0.99163 | -2.5257 | -0.1422 | 2020-02-13 |  | BH04/A | 0.079999
[7 empty] | 0.079999 | -0.17961 | -2.5257 | -0.17961 | 0.079999 | -0.35618 | -2.5257 | -0.43935 | 0.079999 | -0.19493 | -2.5257 | -0.20488 | 0.079999 | -0.18898 | -2.5257 | -0.18898 | 0.079999 | -0.98425 | -2.5257 | #DIV/0! |  |  |  |  | 0.079999 | 0.99163 | -2.5257 | #DIV/0! | 0.079999 | 0.99163 | -2.5257 | -0.1422 | BH02/B | 0.079999 | 2020-02-13
[7 empty] | 0.079999 | -0.17961 | -2.5257 | -0.17961 | 0.079999 | -0.35618 | -2.5257 | -0.43935 | 0.079999 | -0.19493 | -2.5257 | -0.20488 | 0.079999 | -0.18898 | -2.5257 | -0.18898 | 0.079999 | -0.98425 | -2.5257 | #DIV/0! |  |  |  |  | 0.079999 | 0.99163 | -2.5257 | #DIV/0! | 0.079999 | 0.99163 | -2.5257 | -0.1422 | BH03/C | 0.079999 | BH03/B | 0.079999
[7 empty] | 0.079999 | -0.17961 | -2.5257 | -0.17961 | 0.079999 | -0.35618 | -2.5257 | -0.43935 | 0.079999 | -0.19493 | -2.5257 | -0.20488 | 0.079999 | -0.18898 | -2.5257 | -0.18898 | 0.079999 | -0.98425 | -2.5257 | #DIV/0! |  |  |  |  | 0.079999 | 0.99163 | -2.5257 | #DIV/0! | 0.079999 | 0.99163 | -2.5257 | -0.1422 | 2020-03-12 |  | BH04/A | 0.079999
[7 empty] | 0.079999 | -0.17961 | -2.5257 | -0.17961 | 0.079999 | -0.35618 | -2.5257 | -0.43935 | 0.079999 | -0.19493 | -2.5257 | -0.20488 | 0.079999 | -0.18898 | -2.5257 | -0.18898 | 0.079999 | -0.98425 | -2.5257 | #DIV/0! |  |  |  |  | 0.079999 | 0.99163 | -2.5257 | #DIV/0! | 0.079999 | 0.99163 | -2.5257 | -0.1422 | BH02/B | 0.079999 | 2020-03-12
[7 empty] | 0.079999 | -0.17961 | -2.5257 | -0.17961 | 0.079999 | -0.35618 | -2.5257 | -0.43935 | 0.079999 | -0.19493 | -2.5257 | -0.20488 | 0.079999 | -0.18898 | -2.5257 | -0.18898 | 0.079999 | -0.98425 | -2.5257 | #DIV/0! |  |  |  |  | 0.079999 | 0.99163 | -2.5257 | #DIV/0! | 0.079999 | 0.99163 | -2.5257 | -0.1422 | BH03/C | 0.079999 | BH03/B | 0.079999
[7 empty] | 0.079999 | -0.17961 | -2.5257 | -0.17961 | 0.079999 | -0.35618 | -2.5257 | -0.43935 | 0.079999 | -0.19493 | -2.5257 | -0.20488 | 0.079999 | -0.18898 | -2.5257 | -0.18898 | 0.079999 | -0.98425 | -2.5257 | #DIV/0! |  |  |  |  | 0.079999 | 0.99163 | -2.5257 | #DIV/0! | 0.079999 | 0.99163 | -2.5257 | -0.1422 | 2020-05-14 |  | BH04/A | 0.079999
[7 empty] | 0.079999 | -0.17961 | -2.5257 | -0.17961 | 0.079999 | -0.35618 | -2.5257 | -0.43935 | 0.079999 | -0.19493 | -2.5257 | -0.20488 |  |  |  |  | 0.079999 | -0.98425 | -2.5257 | #DIV/0! |  |  |  |  | 0.079999 | 0.99163 | -2.5257 | #DIV/0! | 0.079999 | 0.99163 | -2.5257 | -0.1422 | BH02/B | 0.079999 | 2020-05-14
[7 empty] | 0.079999 | -0.17961 | -2.5257 | -0.17961 | 0.079999 | -0.35618 | -2.5257 | -0.43935 | 0.079999 | -0.19493 | -2.5257 | -0.20488 |  |  |  |  | 0.079999 | -0.98425 | -2.5257 | #DIV/0! |  |  |  |  | 0.079999 | 0.99163 | -2.5257 | #DIV/0! | 0.079999 | 0.99163 | -2.5257 | -0.1422 | BH03/C | 0.079999 | BH03/B | 0.079999
[7 empty] | 0.079999 | -0.17961 | -2.5257 | -0.17961 | [12 empty] | 0.079999 | -0.98425 | -2.5257 | #DIV/0! |  |  |  |  | 0.079999 | 0.99163 | -2.5257 | #DIV/0! | 0.079999 | 0.99163 | -2.5257 | -0.1422 | 2020-06-11 |  | BH04/A | 0.079999
[23 empty] | 0.079999 | -0.98425 | -2.5257 | #DIV/0! |  |  |  |  | 0.079999 | 0.99163 | -2.5257 | #DIV/0! | 0.079999 | 0.99163 | -2.5257 | -0.1422 | BH02/B | 0.079999 | 2020-06-11
[31 empty] | 0.079999 | 0.99163 | -2.5257 | #DIV/0! | 0.079999 | 0.99163 | -2.5257 | -0.1422 | BH03/C | 0.079999 | BH03/B | 0.079999
[31 empty] | 0.079999 | 0.99163 | -2.5257 | #DIV/0! | 0.079999 | 0.99163 | -2.5257 | -0.1422 | 2020-07-09 |  | BH04/A | 0.079999
[31 empty] | 0.079999 | 0.99163 | -2.5257 | #DIV/0! | 0.079999 | 0.99163 | -2.5257 | -0.1422 | BH02/B | 0.079999 | 2020-07-09
[31 empty] | 0.079999 | 0.99163 | -2.5257 | #DIV/0! | 0.079999 | 0.99163 | -2.5257 | -0.1422 | BH03/C | 0.079999 | BH03/B | 0.079999
[31 empty] | 0.079999 | 0.99163 | -2.5257 | #DIV/0! | 0.079999 | 0.99163 | -2.5257 | -0.1422 | 2020-09-29 |  | BH04/A | 0.079999
[31 empty] | 0.079999 | 0.99163 | -2.5257 | #DIV/0! | 0.079999 | 0.99163 | -2.5257 | -0.1422 | BH02/B | 0.079999 | 2020-09-29
[31 empty] | 0.079999 | 0.99163 | -2.5257 | #DIV/0! | 0.079999 | 0.99163 | -2.5257 | -0.1422 | BH03/C | 0.079999 | BH03/B | 0.079999
[31 empty] | 0.079999 | 0.99163 | -2.5257 | #DIV/0! | 0.079999 | 0.99163 | -2.5257 | -0.1422 | 2021-01-07 |  | BH04/A | 0.079999
[31 empty] | 0.079999 | 0.99163 | -2.5257 | #DIV/0! | 0.079999 | 0.99163 | -2.5257 | -0.1422 | BH02/B | 0.079999 | 2021-01-07
[31 empty] | 0.079999 | 0.99163 | -2.5257 | #DIV/0! | 0.079999 | 0.99163 | -2.5257 | -0.1422 | BH03/C | 0.079999 | BH03/B | 0.079999
[31 empty] | 0.079999 | 0.99163 | -2.5257 | #DIV/0! | 0.079999 | 0.99163 | -2.5257 | -0.1422 | 2021-03-25 |  | BH04/A | 0.079999
[31 empty] | 0.079999 | 0.99163 | -2.5257 | #DIV/0! | 0.079999 | 0.99163 | -2.5257 | -0.1422 | BH02/B | 0.079999 | 2021-03-25
[31 empty] | 0.079999 | 0.99163 | -2.5257 | #DIV/0! | 0.079999 | 0.99163 | -2.5257 | -0.1422 | BH03/C | 0.079999 | BH03/B | 0.079999
[31 empty] | 0.079999 | 0.99163 | -2.5257 | #DIV/0! | 0.079999 | 0.99163 | -2.5257 | -0.1422 | 2021-07-07 |  | BH04/A | 0.079999
[31 empty] | 0.079999 | 0.99163 | -2.5257 | #DIV/0! | 0.079999 | 0.99163 | -2.5257 | -0.1422 | BH02/B | 0.079999 | 2021-07-07
[31 empty] | 0.079999 | 0.99163 | -2.5257 | #DIV/0! | 0.079999 | 0.99163 | -2.5257 | -0.1422 | BH03/C | 0.079999 | BH03/B | 0.079999
[31 empty] | 0.079999 | 0.99163 | -2.5257 | #DIV/0! | 0.079999 | 0.99163 | -2.5257 | -0.1422 | 2021-10-06 |  | BH04/A | 0.079999
[31 empty] | 0.079999 | 0.99163 | -2.5257 | #DIV/0! | 0.079999 | 0.99163 | -2.5257 | -0.1422 | BH02/B | 0.079999 | 2021-10-06
[31 empty] | 0.079999 | 0.99163 | -2.5257 | #DIV/0! | 0.079999 | 0.99163 | -2.5257 | -0.1422 | BH03/C | 0.079999 | BH03/B | 0.079999
[31 empty] | 0.079999 | 0.99163 | -2.5257 | #DIV/0! | 0.079999 | 0.99163 | -2.5257 | -0.1422 | 2022-01-13 |  | BH04/A | 0.079999
[31 empty] | 0.079999 | 0.99163 | -2.5257 | #DIV/0! | 0.079999 | 0.99163 | -2.5257 | -0.1422 | BH02/B | 0.079999 | 2022-01-13
[31 empty] | 0.079999 | 0.99163 | -2.5257 | #DIV/0! | 0.079999 | 0.99163 | -2.5257 | -0.1422 | BH03/C | 0.079999 | BH03/B | 0.079999
[31 empty] | 0.079999 | 0.99163 | -2.5257 | #DIV/0! | 0.079999 | 0.99163 | -2.5257 | -0.1422 | 2022-03-10 |  | BH04/A | 0.079999
[31 empty] | 0.079999 | 0.99163 | -2.5257 | #DIV/0! | 0.079999 | 0.99163 | -2.5257 | -0.1422 | BH02/B | 0.079999 | 2022-03-10
[31 empty] | 0.079999 | 0.99163 | -2.5257 | #DIV/0! | 0.079999 | 0.99163 | -2.5257 | -0.1422 | BH03/C | 0.079999 | BH03/B | 0.079999
[31 empty] | 0.079999 | 0.99163 | -2.5257 | #DIV/0! | 0.079999 | 0.99163 | -2.5257 | -0.1422 | 2022-06-30 |  | BH04/A | 0.079999
[31 empty] | 0.079999 | 0.99163 | -2.5257 | #DIV/0! | 0.079999 | 0.99163 | -2.5257 | -0.1422 | BH02/B | 0.079999 | 2022-06-30
[31 empty] | 0.079999 | 0.99163 | -2.5257 | #DIV/0! | 0.079999 | 0.99163 | -2.5257 | -0.1422 | BH03/C | 0.079999 | BH03/B | 0.079999
[31 empty] | 0.079999 | 0.99163 | -2.5257 | #DIV/0! | 0.079999 | 0.99163 | -2.5257 | -0.1422 | 2022-09-23 |  | BH04/A | 0.079999
[31 empty] | 0.079999 | 0.99163 | -2.5257 | #DIV/0! | 0.079999 | 0.99163 | -2.5257 | -0.1422 | BH02/B | 0.079999 | 2022-09-23
[39 empty] | BH03/C | 0.079999 | BH03/B | 0.079999
[39 empty] | 2023-01-12 |  | BH04/A | 0.079999
[39 empty] | BH02/B | 0.079999 | 2023-01-12
[39 empty] | BH03/C | 0.444 | BH03/B | 0.287
[39 empty] | 2023-04-04 |  | BH04/A | 0.079999
[39 empty] | BH02/B | 0.105 | 2023-04-04
[39 empty] | BH03/C | 0.079999 | BH03/B | 0.094
[39 empty] | 2023-11-03 |  | BH04/A | 0.079999
[39 empty] | BH02/B | 0.079999 | 2023-11-03
[39 empty] | BH03/C | 0.079999 | BH03/B | 0.079999
[41 empty] | BH04/A | 0.079999
This chart isn't available in your version of Excel. Editing this shape or saving this workbook into a different file format will permanently break the chart.
This chart isn't available in your version of Excel. Editing this shape or saving this workbook into a different file format will permanently break the chart.
This chart isn't available in your version of Excel. Editing this shape or saving this workbook into a different file format will permanently break the chart.
This chart isn't available in your version of Excel. Editing this shape or saving this workbook into a different file format will permanently break the chart.
This chart isn't available in your version of Excel. Editing this shape or saving this workbook into a different file format will permanently break the chart.
This chart isn't available in your version of Excel. Editing this shape or saving this workbook into a different file format will permanently break the chart.
This chart isn't available in your version of Excel. Editing this shape or saving this workbook into a different file format will permanently break the chart.
This chart isn't available in your version of Excel. Editing this shape or saving this workbook into a different file format will permanently break the chart.

## Chloride
Determinand | Chloride
[39 empty] | Determinand | Chloride | Determinand | Chloride
Max of Graphable Value | Column Labels
Row Labels | BH02/B | BH03/A | BH03/B | BH03/C | BH04/A | BH04/B | [32 empty] | Row Labels | Max of Graphable Value | Row Labels | Max of Graphable Value
2018-11-23 | 172 |  |  | 53.2 | 38.3 | 33.1 | [32 empty] | 2018-11-23 |  | 2018-11-23
2019-02-08 | 132 | 382 | 55.7 |  | 37.9 | 31.9 | [32 empty] | BH02/B | 172 | BH04/A | 38.3
2019-02-26 |  | 320 |  |  | 39 | [33 empty] | BH03/C | 53.2 | 2019-02-08
2019-03-21 | 98.5 | 236 | 53.6 | 54.9 | 37.8 | [33 empty] | BH04/B | 33.1 | BH03/B | 55.7
2019-04-01 | 89.6 | 179 | 55.4 | 56.4 | 38.7 | [33 empty] | 2019-02-08 |  | BH04/A | 37.9
2019-04-15 | 1.2 | 167 | 54.2 | 53.7 | 37.7 | [33 empty] | BH02/B | 132 | 2019-02-26
2019-05-02 | 121 | 142 | 56.4 |  | 39.6 | [33 empty] | BH04/B | 31.9 | BH04/A | 39
2019-06-06 | 138 | 179 | 55.9 | 57.6 | 37 | [33 empty] | 2019-03-21 |  | 2019-03-21
2019-07-03 | 95.7 | 216 | 55.6 | 56.3 | 38.7 | [33 empty] | BH02/B | 98.5 | BH03/B | 53.6
2019-07-31 | 116 | 158 | 56.7 | 50.3 | 37.1 | [33 empty] | BH03/C | 54.9 | BH04/A | 37.8
2019-09-11 | 86.9 | 194 | 55.3 | 53.5 | 39.4 | [33 empty] | 2019-04-01 |  | 2019-04-01
2019-10-16 | 52 | 126 | 53.9 | 54.4 | 38.3 | [33 empty] | BH02/B | 89.6 | BH03/B | 55.4
2019-11-17 | 123 | 298 | 55.6 | 55.2 | 36.7 | 31.2 | CHLORIDE | [31 empty] | BH03/C | 56.4 | BH04/A | 38.7
2019-11-21 | 54.2 | 97.1 | 57.2 |  | 41.6 |  | min | 1.2 | 0.18232 |  | min | 97.1 | 4.5757 |  | min | 45.3 | 3.8133 |  | min | 50.3 | 3.918 |  | min | 36.7 | 3.6028 |  | min | 31.2 | 3.4404 |  | min | 31.2 | 3.4404 |  | min | 36.7 | 3.6028 |  | 2019-04-15 |  | 2019-04-15
2020-01-08 | 46.3 | 306 | 56.5 | 59 | 38.7 |  | max | 172 | 5.1475 |  | max | 3350 | 8.1167 |  | max | 65.9 | 4.1881 |  | max | 73.6 | 4.2986 |  | max | 42.9 | 3.7589 |  | max | 33.1 | 3.4995 |  | max | 172 | 5.1475 |  | max | 90 | 4.4998 |  | BH02/B | 1.2 | BH03/B | 54.2
2020-02-13 | 56.7 | 618 | 57.1 | 59.3 | 40.9 |  | median | 90.6 | 4.5065 |  | median | 298 | 5.6971 |  | median | 55.6 | 4.0182 |  | median | 55.3 | 4.0128 |  | median | 38.7 | 3.6558 |  | median | 31.9 | 3.4626 |  | median | 59.3 | 4.0826 |  | median | 42.25 | 3.7435 |  | BH03/C | 53.7 | BH04/A | 37.7
2020-03-12 | 41.4 | 255 | 45.3 | 54.9 | 39.3 |  | mean | 92.5355 | 4.348 |  | mean | 727.2793 | 5.9927 |  | mean | 55.569 | 4.0153 |  | mean | 57.1385 | 4.0414 |  | mean | 38.7906 | 3.6575 |  | mean | 32.0667 | 3.4675 |  | mean | 76.1803 | 4.2504 |  | mean | 47.4645 | 3.8384 |  | 2019-05-02 |  | 2019-05-02
2020-05-14 | 90.6 | 171 | 53.5 | 62.9 | 38 |  | St.Dev | 38.9592 | 0.86686 |  | St.Dev | 918.9509 | 1.0438 |  | St.Dev | 3.8625 | 0.070273 |  | St.Dev | 5.4701 | 0.089622 |  | St.Dev | 1.4851 | 0.037714 |  | St.Dev | 0.9609 | 0.029862 |  | St.Dev | 32.9801 | 0.40214 |  | St.Dev | 10.4078 | 0.20543 |  | BH02/B | 121 | BH03/B | 56.4
2020-06-11 | 114 | 176 | 56.8 | 71.2 | 39.7 |  | Count | 31 | 31 |  | Count | 29 | 29 |  | Count | 29 | 29 |  | Count | 26 | 26 |  | Count | 32 | 32 |  | Count | 3 | 3 |  | Count | 61 | 61 |  | Count | 62 | 62 |  | 2019-06-06 |  | BH04/A | 39.6
2020-07-09 | 114 | 229 | 54.3 | 61.4 | 37.4 |  | BH02/B |  |  |  | BH03/A |  |  |  | BH03/B |  |  |  | BH03/C |  |  |  | BH04/A |  |  |  | BH04/B |  |  |  | DIORITE (BH02/B, BH03/C & BH04/B) |  |  |  | MERCIA MUDSTONE (BH03/B & BH04/A) |  |  |  | BH02/B | 138 | 2019-06-06
2020-09-29 | 130 | 304 | 56.4 | 62.1 | 38.7 |  | Y | Z | Ln(Y) | Ln(Z) | Y | Z | Ln(Y) | Ln(Z) | Y | Z | Ln(Y) | Ln(Z) | Y | Z | Ln(Y) | Ln(Z) | Y | Z | Ln(Y) | Ln(Z) | Y | Z | Ln(Y) | Ln(Z) | Y | Z | Ln(Y) | Ln(Z) | Y | Z | Ln(Y) | Ln(Z) | BH03/C | 57.6 | BH03/B | 55.9
2021-01-07 | 50.2 | 568 | 51.9 | 52.8 | 36.8 |  | 172 | 2.0397 | 5.1475 | 0.92231 | 8300 | 8.2406 | 9.024 | 2.9043 | 90 | 8.9143 | 4.4998 | 6.8952 | 101 | 8.0185 | 4.6151 | 6.4011 | 42.9 | 2.7672 | 3.7589 | 2.6883 | 33.1 | 1.0754 | 3.4995 | 1.0721 | 172 | 2.9054 | 5.1475 | 2.2309 | 90 | 4.0869 | 4.4998 | 3.2195 | 2019-07-03 |  | BH04/A | 37
2021-03-25 | 57.1 | 2230 | 53.4 | 52.7 | 38.4 |  | 146 | 1.3723 | 4.9836 | 0.73325 | 3350 | 2.854 | 8.1167 | 2.035 | 65.9 | 2.6747 | 4.1881 | 2.4601 | 96.8 | 7.2506 | 4.5726 | 5.9271 | 41.6 | 1.8918 | 3.7281 | 1.8724 | 31.9 | -0.17345 | 3.4626 | -0.16453 | 146 | 2.117 | 4.9836 | 1.8233 | 65.9 | 1.7713 | 4.1881 | 1.7024 | BH02/B | 95.7 | 2019-07-03
2021-07-07 | 105 | 2450 | 53.4 | 53.8 | 37 |  | 144 | 1.321 | 4.9698 | 0.71733 | 3090 | 2.5711 | 8.0359 | 1.9576 | 62.8 | 1.8721 | 4.14 | 1.7744 | 73.6 | 3.0094 | 4.2986 | 2.8698 | 41.5 | 1.8244 | 3.7257 | 1.8086 | 31.2 | -0.90193 | 3.4404 | -0.90753 | 144 | 2.0564 | 4.9698 | 1.789 | 62.8 | 1.4735 | 4.14 | 1.4678 | BH03/C | 56.3 | BH03/B | 55.6
2021-10-06 | 146 | 1380 | 59.8 | 57.1 | 38.7 |  | 139 | 1.1926 | 4.9345 | 0.67657 | 2450 | 1.8747 | 7.8038 | 1.7353 | 59.8 | 1.0954 | 4.091 | 1.0778 | 71.2 | 2.5706 | 4.2655 | 2.4999 | 40.9 | 1.4204 | 3.7111 | 1.4225 |  |  |  |  | 139 | 1.9048 | 4.9345 | 1.7012 | 59.8 | 1.1852 | 4.091 | 1.2295 | 2019-07-31 |  | BH04/A | 38.7
2022-01-13 | 82.2 | 1220 | 47.7 | 54.9 | 38.3 |  | 138 | 1.167 | 4.9273 | 0.66824 | 2230 | 1.6353 | 7.7098 | 1.6451 | 59 | 0.8883 | 4.0775 | 0.88618 | 62.9 | 1.0533 | 4.1415 | 1.1169 | 40.7 | 1.2857 | 3.7062 | 1.2925 |  |  |  |  | 138 | 1.8745 | 4.9273 | 1.6832 | 59 | 1.1083 | 4.0775 | 1.164 | BH02/B | 116 | 2019-07-31
2022-03-10 | 71.4 | 1160 | 53.5 | 51.9 | 37.7 |  | 132 | 1.013 | 4.8828 | 0.61696 | 1380 | 0.71029 | 7.2298 | 1.1853 | 58.7 | 0.81063 | 4.0724 | 0.81364 | 62.1 | 0.90703 | 4.1287 | 0.97409 | 39.7 | 0.61235 | 3.6814 | 0.63287 |  |  |  |  | 132 | 1.6925 | 4.8828 | 1.5727 | 58.7 | 1.0795 | 4.0724 | 1.1392 | BH03/C | 50.3 | BH03/B | 56.7
2022-06-30 | 139 | 890 | 58.7 | 57.1 | 39.3 |  | 130 | 0.96164 | 4.8675 | 0.59935 | 1220 | 0.53618 | 7.1066 | 1.0672 | 57.2 | 0.42228 | 4.0466 | 0.44528 | 61.4 | 0.77906 | 4.1174 | 0.8476 | 39.6 | 0.54501 | 3.6788 | 0.566 |  |  |  |  | 130 | 1.6319 | 4.8675 | 1.5347 | 57.2 | 0.9354 | 4.0466 | 1.0132 | 2019-09-11 |  | BH04/A | 37.1
2022-09-23 | 144 |  | 59 | 55.4 | 39.5 |  | 123 | 0.78196 | 4.8122 | 0.5355 | 1160 | 0.47089 | 7.0562 | 1.0189 | 57.1 | 0.39639 | 4.0448 | 0.42038 | 59.3 | 0.39516 | 4.0826 | 0.4593 | 39.5 | 0.47768 | 3.6763 | 0.49896 |  |  |  |  | 123 | 1.4196 | 4.8122 | 1.3971 | 57.1 | 0.92579 | 4.0448 | 1.0046 | BH02/B | 86.9 | 2019-09-11
2023-01-12 | 66.3 | 8300 | 90 | 101 | 41.5 |  | 121 | 0.73062 | 4.7958 | 0.51658 | 890 | 0.17707 | 6.7912 | 0.76508 | 56.8 | 0.31872 | 4.0395 | 0.34542 | 59 | 0.34031 | 4.0775 | 0.40271 | 39.4 | 0.41034 | 3.6738 | 0.43175 |  |  |  |  | 121 | 1.359 | 4.7958 | 1.3563 | 56.8 | 0.89697 | 4.0395 | 0.979 | BH03/C | 53.5 | BH03/B | 55.3
2023-04-04 | 66.9 | 3090 | 62.8 | 73.6 | 40.7 |  | 116 | 0.60228 | 4.7536 | 0.4679 | 618 | -0.11892 | 6.4265 | 0.41563 | 56.7 | 0.29283 | 4.0378 | 0.32034 | 57.6 | 0.084375 | 4.0535 | 0.13475 | 39.3 | 0.343 | 3.6712 | 0.36436 |  |  |  |  | 116 | 1.2074 | 4.7536 | 1.2513 | 56.7 | 0.88736 | 4.0378 | 0.97043 | 2019-10-16 |  | BH04/A | 39.4
2023-11-03 | 67.4 | 3350 | 65.9 | 96.8 | 42.9 |  | 114 | 0.55095 | 4.7362 | 0.44784 | 568 | -0.17333 | 6.3421 | 0.3348 | 56.5 | 0.24105 | 4.0342 | 0.27006 | 57.1 | -0.0070313 | 4.0448 | 0.037466 | 39.3 | 0.343 | 3.6712 | 0.36436 |  |  |  |  | 114 | 1.1467 | 4.7362 | 1.2081 | 56.5 | 0.86814 | 4.0342 | 0.95322 | BH02/B | 52 | 2019-10-16
[7 empty] | 114 | 0.55095 | 4.7362 | 0.44784 | 382 | -0.37573 | 5.9454 | -0.04527 | 56.4 | 0.21516 | 4.0325 | 0.24485 | 57.1 | -0.0070313 | 4.0448 | 0.037466 | 39 | 0.14099 | 3.6636 | 0.16118 |  |  |  |  | 114 | 1.1467 | 4.7362 | 1.2081 | 56.4 | 0.85853 | 4.0325 | 0.9446 | BH03/C | 54.4 | BH03/B | 53.9
[7 empty] | 105 | 0.31994 | 4.654 | 0.35297 | 320 | -0.4432 | 5.7683 | -0.21495 | 56.4 | 0.21516 | 4.0325 | 0.24485 | 56.4 | -0.135 | 4.0325 | -0.10017 | 38.7 | -0.061025 | 3.6558 | -0.043571 |  |  |  |  | 105 | 0.87385 | 4.654 | 1.0036 | 56.4 | 0.85853 | 4.0325 | 0.9446 | 2019-11-17 |  | BH04/A | 38.3
[7 empty] | 98.5 | 0.1531 | 4.5901 | 0.27925 | 306 | -0.45844 | 5.7236 | -0.25781 | 55.9 | 0.085705 | 4.0236 | 0.11814 | 56.3 | -0.15328 | 4.0307 | -0.11997 | 38.7 | -0.061025 | 3.6558 | -0.043571 |  |  |  |  | 101 | 0.75257 | 4.6151 | 0.90701 | 55.9 | 0.81049 | 4.0236 | 0.90126 | BH02/B | 123 | 2019-11-17
[7 empty] | 95.7 | 0.081226 | 4.5612 | 0.24598 | 304 | -0.46061 | 5.717 | -0.26409 | 55.7 | 0.033925 | 4.02 | 0.067132 | 55.4 | -0.31781 | 4.0146 | -0.29978 | 38.7 | -0.061025 | 3.6558 | -0.043571 |  |  |  |  | 98.5 | 0.67676 | 4.5901 | 0.84469 | 55.7 | 0.79128 | 4.02 | 0.88381 | BH03/C | 55.2 | BH03/B | 55.6
[7 empty] | 90.6 | -0.04968 | 4.5065 | 0.18281 | 298 | -0.46714 | 5.6971 | -0.28319 | 55.6 | 0.0080349 | 4.0182 | 0.041561 | 55.2 | -0.35438 | 4.011 | -0.34013 | 38.7 | -0.061025 | 3.6558 | -0.043571 |  |  |  |  | 96.8 | 0.62522 | 4.5726 | 0.80139 | 55.6 | 0.78167 | 4.0182 | 0.87506 | BH04/B | 31.2 | BH04/A | 36.7
[7 empty] | 89.6 | -0.075348 | 4.4954 | 0.17001 | 255 | -0.51393 | 5.5413 | -0.43249 | 55.6 | 0.0080349 | 4.0182 | 0.041561 | 54.9 | -0.40922 | 4.0055 | -0.40094 | 38.7 | -0.061025 | 3.6558 | -0.043571 |  |  |  |  | 95.7 | 0.59186 | 4.5612 | 0.77297 | 55.6 | 0.78167 | 4.0182 | 0.87506 | 2019-11-21 |  | 2019-11-21
[7 empty] | 86.9 | -0.14465 | 4.4648 | 0.13471 | 236 | -0.53461 | 5.4638 | -0.50667 | 55.4 | -0.043746 | 4.0146 | -0.0097186 | 54.9 | -0.40922 | 4.0055 | -0.40094 | 38.4 | -0.26304 | 3.6481 | -0.24992 |  |  |  |  | 90.6 | 0.43722 | 4.5065 | 0.63679 | 55.4 | 0.76245 | 4.0146 | 0.85752 | BH02/B | 54.2 | BH03/B | 57.2
[7 empty] | 82.2 | -0.26529 | 4.4092 | 0.070567 | 229 | -0.54223 | 5.4337 | -0.53552 | 55.3 | -0.069636 | 4.0128 | -0.035428 | 54.9 | -0.40922 | 4.0055 | -0.40094 | 38.3 | -0.33037 | 3.6454 | -0.31906 |  |  |  |  | 89.6 | 0.4069 | 4.4954 | 0.60919 | 55.3 | 0.75284 | 4.0128 | 0.84872 | 2020-01-08 |  | BH04/A | 41.6
[7 empty] | 71.4 | -0.5425 | 4.2683 | -0.091924 | 216 | -0.55637 | 5.3753 | -0.59151 | 54.3 | -0.32854 | 3.9945 | -0.29511 | 54.4 | -0.50063 | 3.9964 | -0.50303 | 38.3 | -0.33037 | 3.6454 | -0.31906 |  |  |  |  | 86.9 | 0.32503 | 4.4648 | 0.5331 | 54.3 | 0.65676 | 3.9945 | 0.75989 | BH02/B | 46.3 | 2020-01-08
[7 empty] | 67.4 | -0.64518 | 4.2106 | -0.15843 | 194 | -0.58031 | 5.2679 | -0.69443 | 54.2 | -0.35443 | 3.9927 | -0.32134 | 53.8 | -0.61031 | 3.9853 | -0.62678 | 38.3 | -0.33037 | 3.6454 | -0.31906 |  |  |  |  | 82.2 | 0.18252 | 4.4092 | 0.39483 | 54.2 | 0.64716 | 3.9927 | 0.75092 | BH03/C | 59 | BH03/B | 56.5
[7 empty] | 66.9 | -0.65801 | 4.2032 | -0.16702 | 179 | -0.59664 | 5.1874 | -0.77153 | 53.9 | -0.4321 | 3.9871 | -0.40032 | 53.7 | -0.6286 | 3.9834 | -0.64754 | 38 | -0.53239 | 3.6376 | -0.52756 |  |  |  |  | 73.6 | -0.078239 | 4.2986 | 0.12003 | 53.9 | 0.61833 | 3.9871 | 0.7239 | 2020-02-13 |  | BH04/A | 38.7
[7 empty] | 66.3 | -0.67341 | 4.1942 | -0.17741 | 179 | -0.59664 | 5.1874 | -0.77153 | 53.6 | -0.50977 | 3.9815 | -0.47975 | 53.5 | -0.66516 | 3.9797 | -0.68917 | 37.9 | -0.59972 | 3.635 | -0.59743 |  |  |  |  | 71.4 | -0.14495 | 4.2683 | 0.04456 | 53.6 | 0.58951 | 3.9815 | 0.69673 | BH02/B | 56.7 | 2020-02-13
[7 empty] | 57.1 | -0.90955 | 4.0448 | -0.34974 | 176 | -0.5999 | 5.1705 | -0.78772 | 53.5 | -0.53566 | 3.9797 | -0.50632 | 53.2 | -0.72 | 3.9741 | -0.75192 | 37.8 | -0.66706 | 3.6323 | -0.66749 |  |  |  |  | 71.2 | -0.15101 | 4.2655 | 0.037585 | 53.5 | 0.5799 | 3.9797 | 0.68764 | BH03/C | 59.3 | BH03/B | 57.1
[7 empty] | 56.7 | -0.91982 | 4.0378 | -0.35785 | 171 | -0.60534 | 5.1417 | -0.81534 | 53.5 | -0.53566 | 3.9797 | -0.50632 | 52.8 | -0.79313 | 3.9665 | -0.83613 | 37.7 | -0.7344 | 3.6297 | -0.73773 |  |  |  |  | 67.4 | -0.26623 | 4.2106 | -0.098807 | 53.5 | 0.5799 | 3.9797 | 0.68764 | 2020-03-12 |  | BH04/A | 40.9
[7 empty] | 54.2 | -0.98399 | 3.9927 | -0.40987 | 167 | -0.60969 | 5.118 | -0.83801 | 53.4 | -0.56155 | 3.9778 | -0.53295 | 52.7 | -0.81141 | 3.9646 | -0.85728 | 37.7 | -0.7344 | 3.6297 | -0.73773 |  |  |  |  | 66.9 | -0.28139 | 4.2032 | -0.11732 | 53.4 | 0.57029 | 3.9778 | 0.67854 | BH02/B | 41.4 | 2020-03-12
[7 empty] | 52 | -1.0405 | 3.9512 | -0.45767 | 158 | -0.61949 | 5.0626 | -0.89109 | 53.4 | -0.56155 | 3.9778 | -0.53295 | 51.9 | -0.95766 | 3.9493 | -1.028 | 37.4 | -0.93641 | 3.6217 | -0.94957 |  |  |  |  | 66.3 | -0.29958 | 4.1942 | -0.13973 | 53.4 | 0.57029 | 3.9778 | 0.67854 | BH03/C | 54.9 | BH03/B | 45.3
[7 empty] | 50.2 | -1.0867 | 3.916 | -0.49831 | 142 | -0.6369 | 4.9558 | -0.99338 | 51.9 | -0.9499 | 3.9493 | -0.93839 | 50.3 | -1.2502 | 3.918 | -1.3774 | 37.1 | -1.1384 | 3.6136 | -1.1631 |  |  |  |  | 62.9 | -0.40268 | 4.1415 | -0.27064 | 51.9 | 0.42617 | 3.9493 | 0.53984 | 2020-05-14 |  | BH04/A | 39.3
[7 empty] | 46.3 | -1.1868 | 3.8351 | -0.59161 | 126 | -0.65431 | 4.8363 | -1.1079 | 47.7 | -2.0373 | 3.8649 | -2.1392 |  |  |  |  | 37 | -1.2058 | 3.6109 | -1.2347 |  |  |  |  | 62.1 | -0.42693 | 4.1287 | -0.30247 | 47.7 | 0.022626 | 3.8649 | 0.12906 | BH02/B | 90.6 | 2020-05-14
[7 empty] | 41.4 | -1.3125 | 3.7233 | -0.72065 | 97.1 | -0.68576 | 4.5757 | -1.3575 | 45.3 | -2.6587 | 3.8133 | -2.8739 |  |  |  |  | 37 | -1.2058 | 3.6109 | -1.2347 |  |  |  |  | 61.4 | -0.44816 | 4.1174 | -0.33066 | 45.3 | -0.20797 | 3.8133 | -0.12223 | BH03/C | 62.9 | BH03/B | 53.5
[7 empty] | 1.2 | -2.3444 | 0.18232 | -4.8055 | [12 empty] | 36.8 | -1.3404 | 3.6055 | -1.3784 |  |  |  |  | 59.3 | -0.51183 | 4.0826 | -0.4172 | 42.9 | -0.43857 | 3.7589 | -0.38721 | 2020-06-11 |  | BH04/A | 38
[23 empty] | 36.7 | -1.4078 | 3.6028 | -1.4505 |  |  |  |  | 59 | -0.52093 | 4.0775 | -0.42981 | 41.6 | -0.56347 | 3.7281 | -0.537 | BH02/B | 114 | 2020-06-11
[31 empty] | 57.6 | -0.56338 | 4.0535 | -0.48953 | 41.5 | -0.57308 | 3.7257 | -0.54872 | BH03/C | 71.2 | BH03/B | 56.8
[31 empty] | 57.1 | -0.57854 | 4.0448 | -0.51121 | 40.9 | -0.63073 | 3.7111 | -0.61961 | 2020-07-09 |  | BH04/A | 39.7
[31 empty] | 57.1 | -0.57854 | 4.0448 | -0.51121 | 40.7 | -0.64994 | 3.7062 | -0.64347 | BH02/B | 114 | 2020-07-09
[31 empty] | 57.1 | -0.57854 | 4.0448 | -0.51121 | 39.7 | -0.74603 | 3.6814 | -0.76456 | BH03/C | 61.4 | BH03/B | 54.3
[31 empty] | 56.7 | -0.59067 | 4.0378 | -0.52869 | 39.6 | -0.75563 | 3.6788 | -0.77684 | 2020-09-29 |  | BH04/A | 37.4
[31 empty] | 56.4 | -0.59977 | 4.0325 | -0.54188 | 39.5 | -0.76524 | 3.6763 | -0.78915 | BH02/B | 130 | 2020-09-29
[31 empty] | 56.3 | -0.6028 | 4.0307 | -0.54629 | 39.4 | -0.77485 | 3.6738 | -0.80149 | BH03/C | 62.1 | BH03/B | 56.4
[31 empty] | 55.4 | -0.63009 | 4.0146 | -0.58637 | 39.3 | -0.78446 | 3.6712 | -0.81386 | 2021-01-07 |  | BH04/A | 38.7
[31 empty] | 55.2 | -0.63615 | 4.011 | -0.59536 | 39.3 | -0.78446 | 3.6712 | -0.81386 | BH02/B | 50.2 | 2021-01-07
[31 empty] | 54.9 | -0.64525 | 4.0055 | -0.60891 | 39 | -0.81328 | 3.6636 | -0.85116 | BH03/C | 52.8 | BH03/B | 51.9
[31 empty] | 54.9 | -0.64525 | 4.0055 | -0.60891 | 38.7 | -0.84211 | 3.6558 | -0.88875 | 2021-03-25 |  | BH04/A | 36.8
[31 empty] | 54.9 | -0.64525 | 4.0055 | -0.60891 | 38.7 | -0.84211 | 3.6558 | -0.88875 | BH02/B | 57.1 | 2021-03-25
[31 empty] | 54.4 | -0.66041 | 3.9964 | -0.63166 | 38.7 | -0.84211 | 3.6558 | -0.88875 | BH03/C | 52.7 | BH03/B | 53.4
[31 empty] | 54.2 | -0.66647 | 3.9927 | -0.64082 | 38.7 | -0.84211 | 3.6558 | -0.88875 | 2021-07-07 |  | BH04/A | 38.4
[31 empty] | 53.8 | -0.6786 | 3.9853 | -0.65924 | 38.7 | -0.84211 | 3.6558 | -0.88875 | BH02/B | 105 | 2021-07-07
[31 empty] | 53.7 | -0.68163 | 3.9834 | -0.66387 | 38.4 | -0.87093 | 3.6481 | -0.92663 | BH03/C | 53.8 | BH03/B | 53.4
[31 empty] | 53.5 | -0.6877 | 3.9797 | -0.67315 | 38.3 | -0.88054 | 3.6454 | -0.93932 | 2021-10-06 |  | BH04/A | 37
[31 empty] | 53.2 | -0.69679 | 3.9741 | -0.68713 | 38.3 | -0.88054 | 3.6454 | -0.93932 | BH02/B | 146 | 2021-10-06
[31 empty] | 52.8 | -0.70892 | 3.9665 | -0.7059 | 38.3 | -0.88054 | 3.6454 | -0.93932 | BH03/C | 57.1 | BH03/B | 59.8
[31 empty] | 52.7 | -0.71195 | 3.9646 | -0.71062 | 38 | -0.90936 | 3.6376 | -0.9776 | 2022-01-13 |  | BH04/A | 38.7
[31 empty] | 52 | -0.73318 | 3.9512 | -0.74387 | 37.9 | -0.91897 | 3.635 | -0.99043 | BH02/B | 82.2 | 2022-01-13
[31 empty] | 51.9 | -0.73621 | 3.9493 | -0.74865 | 37.8 | -0.92858 | 3.6323 | -1.0033 | BH03/C | 54.9 | BH03/B | 47.7
[31 empty] | 50.3 | -0.78473 | 3.918 | -0.82652 | 37.7 | -0.93819 | 3.6297 | -1.0162 | 2022-03-10 |  | BH04/A | 38.3
[31 empty] | 50.2 | -0.78776 | 3.916 | -0.83147 | 37.7 | -0.93819 | 3.6297 | -1.0162 | BH02/B | 71.4 | 2022-03-10
[31 empty] | 46.3 | -0.90601 | 3.8351 | -1.0326 | 37.4 | -0.96701 | 3.6217 | -1.0551 | BH03/C | 51.9 | BH03/B | 53.5
[31 empty] | 41.4 | -1.0546 | 3.7233 | -1.3107 | 37.1 | -0.99584 | 3.6136 | -1.0943 | 2022-06-30 |  | BH04/A | 37.7
[31 empty] | 33.1 | -1.3063 | 3.4995 | -1.8671 | 37 | -1.0054 | 3.6109 | -1.1074 | BH02/B | 139 | 2022-06-30
[31 empty] | 31.9 | -1.3426 | 3.4626 | -1.959 | 37 | -1.0054 | 3.6109 | -1.1074 | BH03/C | 57.1 | BH03/B | 58.7
[31 empty] | 31.2 | -1.3639 | 3.4404 | -2.0142 | 36.8 | -1.0247 | 3.6055 | -1.1338 | 2022-09-23 |  | BH04/A | 39.3
[31 empty] | 1.2 | -2.2735 | 0.18232 | -10.1161 | 36.7 | -1.0343 | 3.6028 | -1.147 | BH02/B | 144 | 2022-09-23
[39 empty] | BH03/C | 55.4 | BH03/B | 59
[39 empty] | 2023-01-12 |  | BH04/A | 39.5
[39 empty] | BH02/B | 66.3 | 2023-01-12
[39 empty] | BH03/C | 101 | BH03/B | 90
[39 empty] | 2023-04-04 |  | BH04/A | 41.5
[39 empty] | BH02/B | 66.9 | 2023-04-04
[39 empty] | BH03/C | 73.6 | BH03/B | 62.8
[39 empty] | 2023-11-03 |  | BH04/A | 40.7
[39 empty] | BH02/B | 67.4 | 2023-11-03
[39 empty] | BH03/C | 96.8 | BH03/B | 65.9
[41 empty] | BH04/A | 42.9
This chart isn't available in your version of Excel. Editing this shape or saving this workbook into a different file format will permanently break the chart.
This chart isn't available in your version of Excel. Editing this shape or saving this workbook into a different file format will permanently break the chart.
This chart isn't available in your version of Excel. Editing this shape or saving this workbook into a different file format will permanently break the chart.
This chart isn't available in your version of Excel. Editing this shape or saving this workbook into a different file format will permanently break the chart.
This chart isn't available in your version of Excel. Editing this shape or saving this workbook into a different file format will permanently break the chart.
This chart isn't available in your version of Excel. Editing this shape or saving this workbook into a different file format will permanently break the chart.
This chart isn't available in your version of Excel. Editing this shape or saving this workbook into a different file format will permanently break the chart.
This chart isn't available in your version of Excel. Editing this shape or saving this workbook into a different file format will permanently break the chart.

## Chromium
Determinand | Chromium (Diss.Filt) | [37 empty] | Determinand | Chromium (Diss.Filt) | Determinand | Chromium (Diss.Filt)
Max of Graphable Value | Column Labels | [37 empty] | Row Labels | Max of Graphable Value | Row Labels | Max of Graphable Value
Row Labels | BH02/B | BH03/A | BH03/B | BH03/C | BH04/A | BH04/B | [32 empty] | 2018-11-23 |  | 2018-11-23
2018-11-23 | 0.99999 |  |  | 0.99999 | 0.99999 | 0.99999 | [32 empty] | BH02/B | 0.99999 | BH04/A | 0.99999
2019-02-08 | 0.99999 | 0.99999 | 0.99999 |  | 0.99999 | 0.99999 | [32 empty] | BH03/C | 0.99999 | 2019-02-08
2019-02-26 |  | 0.99999 |  |  | 0.99999 | [33 empty] | BH04/B | 0.99999 | BH03/B | 0.99999
2019-03-21 | 0.99999 | 0.99999 | 0.99999 | 0.99999 | 0.99999 | [33 empty] | 2019-02-08 |  | BH04/A | 0.99999
2019-04-01 | 0.99999 | 0.99999 | 0.99999 | 0.99999 | 0.99999 | [33 empty] | BH02/B | 0.99999 | 2019-02-26
2019-04-15 | 0.99999 | 0.99999 | 0.99999 | 0.99999 | 0.99999 | [33 empty] | BH04/B | 0.99999 | BH04/A | 0.99999
2019-05-02 | 0.99999 | 0.99999 | 0.99999 |  | 0.99999 | [33 empty] | 2019-03-21 |  | 2019-03-21
2019-06-06 | 0.99999 | 0.99999 | 0.99999 | 0.99999 | 0.99999 | [33 empty] | BH02/B | 0.99999 | BH03/B | 0.99999
2019-07-03 | 0.99999 | 0.99999 | 0.99999 | 0.99999 | 0.99999 | [33 empty] | BH03/C | 0.99999 | BH04/A | 0.99999
2019-07-31 | 0.99999 | 0.99999 | 0.99999 | 0.99999 | 0.99999 | [33 empty] | 2019-04-01 |  | 2019-04-01
2019-09-11 | 0.99999 | 0.99999 | 0.99999 | 0.99999 | 0.99999 | [33 empty] | BH02/B | 0.99999 | BH03/B | 0.99999
2019-10-16 | 0.99999 | 1.63 | 0.99999 | 0.99999 | 0.99999 |  | CHROMIUM |  |  |  | CHROMIUM | [11 empty] | CHROMIUM | [15 empty] | BH03/C | 0.99999 | BH04/A | 0.99999
2019-11-17 | 1.42 | 0.99999 | 0.99999 | 0.99999 | 0.99999 | 0.99999 | min | 0.99999 | -1e-05 |  | min | 0.99999 | -1e-05 |  | min | 0.99999 | -1e-05 |  | min | 0.99999 | -1e-05 |  | min | 0.99999 | -1e-05 |  | min | 0.9999 | -0.00010001 |  | min | 0.99999 | -1e-05 |  | min | 0.99999 | -1e-05 |  | 2019-04-15 |  | 2019-04-15
2019-11-21 | 0.99999 | 0.99999 | 0.99999 |  | 0.99999 |  | max | 1.42 | 0.35066 |  | max | 13.5 | 2.6027 |  | max | 1.01 | 0.0099503 |  | max | 1.15 | 0.13976 |  | max | 1.37 | 0.31481 |  | max | 0.9999 | -0.00010001 |  | max | 1.42 | 0.35066 |  | max | 1.37 | 0.31481 |  | BH02/B | 0.99999 | BH03/B | 0.99999
2020-01-08 | 0.99999 | 0.99999 | 0.99999 | 0.99999 | 0.99999 |  | median | 0.99999 | -1e-05 |  | median | 0.99999 | -1e-05 |  | median | 0.99999 | -1e-05 |  | median | 0.99999 | -1e-05 |  | median | 0.99999 | -1e-05 |  | median | 0.9999 | -0.00010001 |  | median | 0.99999 | -1e-05 |  | median | 0.99999 | -1e-05 |  | BH03/C | 0.99999 | BH04/A | 0.99999
2020-02-13 | 0.99999 | 0.99999 | 0.99999 | 0.99999 | 0.99999 |  | mean | 1.0135 | 0.011302 |  | mean | 1.9065 | 0.30397 |  | mean | 1.0003 | 0.00032201 |  | mean | 1.0053 | 0.0049819 |  | mean | 1.0116 | 0.0098281 |  | mean | 0.9999 | -0.00010001 |  | mean | 1.0092 | 0.0079003 |  | mean | 1.0061 | 0.0053143 |  | 2019-05-02 |  | 2019-05-02
2020-03-12 | 0.99999 | 0.99999 | 0.99999 | 0.99999 | 0.99999 |  | St.Dev | 0.075436 | 0.062982 |  | St.Dev | 2.57 | 0.66748 |  | St.Dev | 0.0018276 | 0.0018185 |  | St.Dev | 0.028349 | 0.026414 |  | St.Dev | 0.065409 | 0.055653 |  | St.Dev | 1.3597e-16 | 1.6598e-20 |  | St.Dev | 0.056347 | 0.047671 |  | St.Dev | 0.046988 | 0.040308 |  | BH02/B | 0.99999 | BH03/B | 0.99999
2020-05-14 | 0.99999 | 0.99999 | 0.99999 | 0.99999 | 0.99999 |  | Count | 31 | 31 |  | Count | 29 | 29 |  | Count | 30 | 30 |  | Count | 28 | 28 |  | Count | 32 | 32 |  | Count | 3 | 3 |  | Count | 62 | 62 |  | Count | 62 | 61 |  | 2019-06-06 |  | BH04/A | 0.99999
2020-06-11 | 0.99999 | 0.99999 | 0.99999 | 0.99999 | 0.99999 |  | BH02/B |  |  |  | BH03/A |  |  |  | BH03/B |  |  |  | BH03/C |  |  |  | BH04/A |  |  |  | BH04/B |  |  |  | DIORITE (BH02/B, BH03/C & BH04/B) |  |  |  | MERCIA MUDSTONE (BH03/B & BH04/A) |  |  |  | BH02/B | 0.99999 | 2019-06-06
2020-07-09 | 0.99999 | 1.2 | 0.99999 | 0.99999 | 0.99999 |  | Y | Z | Ln(Y) | Ln(Z) | Y | Z | Ln(Y) | Ln(Z) | Y | Z | Ln(Y) | Ln(Z) | Y | Z | Ln(Y) | Ln(Z) | Y | Z | Ln(Y) | Ln(Z) | Y | Z | Ln(Y) | Ln(Z) | Y | Z | Ln(Y) | Ln(Z) | Y | Z | Ln(Y) | Ln(Z) | BH03/C | 0.99999 | BH03/B | 0.99999
2020-09-29 | 0.99999 | 0.99999 | 0.99999 | 0.99999 | 0.99999 |  | 1.42 | 5.3882 | 0.35066 | 5.3882 | 19.9998 | 7.0401 | 2.9957 | 4.0327 | 1.01 | 5.2947 | 0.0099503 | 5.2947 | 1.15 | 5.1025 | 0.13976 | 5.1025 | 1.37 | 5.4801 | 0.31481 | 5.4801 | 0.9999 | 0.8165 | -0.00010001 | 0.8165 | 1.42 | 7.2909 | 0.35066 | 7.19 | 1.37 | 7.7442 | 0.31481 | 7.6784 | 2019-07-03 |  | BH04/A | 0.99999
2021-01-07 | 0.99999 | 0.99999 | 0.99999 | 0.99999 | 0.99999 |  | 0.99999 | -0.17961 | -1e-05 | -0.17961 | 13.5 | 4.511 | 2.6027 | 3.4439 | 0.99999 | -0.18257 | -1e-05 | -0.18257 | 0.99999 | -0.18898 | -1e-05 | -0.18898 | 0.99999 | -0.17678 | -1e-05 | -0.17678 | 0.9999 | 0.8165 | -0.00010001 | 0.8165 | 1.15 | 2.4991 | 0.13976 | 2.7661 | 1.01 | 0.082589 | 0.0099503 | 0.11502 | BH02/B | 0.99999 | 2019-07-03
2021-03-25 | 0.99999 | 0.99999 | 0.99999 | 0.99999 | 0.99999 |  | 0.99999 | -0.17961 | -1e-05 | -0.17961 | 6.96 | 1.9663 | 1.9402 | 2.4513 | 0.99999 | -0.18257 | -1e-05 | -0.18257 | 0.99999 | -0.18898 | -1e-05 | -0.18898 | 0.99999 | -0.17678 | -1e-05 | -0.17678 | 0.9999 | 0.8165 | -0.00010001 | 0.8165 | 0.99999 | -0.16317 | -1e-05 | -0.16594 | 0.99999 | -0.13045 | -1e-05 | -0.13209 | BH03/C | 0.99999 | BH03/B | 0.99999
2021-07-07 | 0.99999 | 0.99999 | 1.01 | 1.15 | 1.37 |  | 0.99999 | -0.17961 | -1e-05 | -0.17961 | 3.72 | 0.70561 | 1.3137 | 1.5128 | 0.99999 | -0.18257 | -1e-05 | -0.18257 | 0.99999 | -0.18898 | -1e-05 | -0.18898 | 0.99999 | -0.17678 | -1e-05 | -0.17678 |  |  |  |  | 0.99999 | -0.16317 | -1e-05 | -0.16594 | 0.99999 | -0.13045 | -1e-05 | -0.13209 | 2019-07-31 |  | BH04/A | 0.99999
2021-10-06 | 0.99999 | 3.72 | 0.99999 | 0.99999 | 0.99999 |  | 0.99999 | -0.17961 | -1e-05 | -0.17961 | 3.21 | 0.50717 | 1.1663 | 1.2919 | 0.99999 | -0.18257 | -1e-05 | -0.18257 | 0.99999 | -0.18898 | -1e-05 | -0.18898 | 0.99999 | -0.17678 | -1e-05 | -0.17678 |  |  |  |  | 0.99999 | -0.16317 | -1e-05 | -0.16594 | 0.99999 | -0.13045 | -1e-05 | -0.13209 | BH02/B | 0.99999 | 2019-07-31
2022-01-13 | 0.99999 | 3.07 | 0.99999 | 0.99999 | 0.99999 |  | 0.99999 | -0.17961 | -1e-05 | -0.17961 | 3.07 | 0.4527 | 1.1217 | 1.2251 | 0.99999 | -0.18257 | -1e-05 | -0.18257 | 0.99999 | -0.18898 | -1e-05 | -0.18898 | 0.99999 | -0.17678 | -1e-05 | -0.17678 |  |  |  |  | 0.99999 | -0.16317 | -1e-05 | -0.16594 | 0.99999 | -0.13045 | -1e-05 | -0.13209 | BH03/C | 0.99999 | BH03/B | 0.99999
2022-03-10 | 0.99999 | 3.21 | 0.99999 | 0.99999 | 0.99999 |  | 0.99999 | -0.17961 | -1e-05 | -0.17961 | 1.63 | -0.1076 | 0.48858 | 0.27657 | 0.99999 | -0.18257 | -1e-05 | -0.18257 | 0.99999 | -0.18898 | -1e-05 | -0.18898 | 0.99999 | -0.17678 | -1e-05 | -0.17678 |  |  |  |  | 0.99999 | -0.16317 | -1e-05 | -0.16594 | 0.99999 | -0.13045 | -1e-05 | -0.13209 | 2019-09-11 |  | BH04/A | 0.99999
2022-06-30 | 0.99999 | 0.99999 | 0.99999 | 0.99999 | 0.99999 |  | 0.99999 | -0.17961 | -1e-05 | -0.17961 | 1.2 | -0.27492 | 0.18232 | -0.18225 | 0.99999 | -0.18257 | -1e-05 | -0.18257 | 0.99999 | -0.18898 | -1e-05 | -0.18898 | 0.99999 | -0.17678 | -1e-05 | -0.17678 |  |  |  |  | 0.99999 | -0.16317 | -1e-05 | -0.16594 | 0.99999 | -0.13045 | -1e-05 | -0.13209 | BH02/B | 0.99999 | 2019-09-11
2022-09-23 | 0.99999 |  | 0.99999 | 0.99999 | 0.99999 |  | 0.99999 | -0.17961 | -1e-05 | -0.17961 | 0.99999 | -0.35274 | -1e-05 | -0.45542 | 0.99999 | -0.18257 | -1e-05 | -0.18257 | 0.99999 | -0.18898 | -1e-05 | -0.18898 | 0.99999 | -0.17678 | -1e-05 | -0.17678 |  |  |  |  | 0.99999 | -0.16317 | -1e-05 | -0.16594 | 0.99999 | -0.13045 | -1e-05 | -0.13209 | BH03/C | 0.99999 | BH03/B | 0.99999
2023-01-12 | 0.99999 | 13.5 | 0.99999 | 0.99999 | 0.99999 |  | 0.99999 | -0.17961 | -1e-05 | -0.17961 | 0.99999 | -0.35274 | -1e-05 | -0.45542 | 0.99999 | -0.18257 | -1e-05 | -0.18257 | 0.99999 | -0.18898 | -1e-05 | -0.18898 | 0.99999 | -0.17678 | -1e-05 | -0.17678 |  |  |  |  | 0.99999 | -0.16317 | -1e-05 | -0.16594 | 0.99999 | -0.13045 | -1e-05 | -0.13209 | 2019-10-16 |  | BH04/A | 0.99999
2023-04-04 | 0.99999 | 19.9998 | 0.99999 | 0.99999 | 0.99999 |  | 0.99999 | -0.17961 | -1e-05 | -0.17961 | 0.99999 | -0.35274 | -1e-05 | -0.45542 | 0.99999 | -0.18257 | -1e-05 | -0.18257 | 0.99999 | -0.18898 | -1e-05 | -0.18898 | 0.99999 | -0.17678 | -1e-05 | -0.17678 |  |  |  |  | 0.99999 | -0.16317 | -1e-05 | -0.16594 | 0.99999 | -0.13045 | -1e-05 | -0.13209 | BH02/B | 0.99999 | 2019-10-16
2023-11-03 | 0.99999 | 6.96 | 0.99999 | 0.99999 | 0.99999 |  | 0.99999 | -0.17961 | -1e-05 | -0.17961 | 0.99999 | -0.35274 | -1e-05 | -0.45542 | 0.99999 | -0.18257 | -1e-05 | -0.18257 | 0.99999 | -0.18898 | -1e-05 | -0.18898 | 0.99999 | -0.17678 | -1e-05 | -0.17678 |  |  |  |  | 0.99999 | -0.16317 | -1e-05 | -0.16594 | 0.99999 | -0.13045 | -1e-05 | -0.13209 | BH03/C | 0.99999 | BH03/B | 0.99999
[7 empty] | 0.99999 | -0.17961 | -1e-05 | -0.17961 | 0.99999 | -0.35274 | -1e-05 | -0.45542 | 0.99999 | -0.18257 | -1e-05 | -0.18257 | 0.99999 | -0.18898 | -1e-05 | -0.18898 | 0.99999 | -0.17678 | -1e-05 | -0.17678 |  |  |  |  | 0.99999 | -0.16317 | -1e-05 | -0.16594 | 0.99999 | -0.13045 | -1e-05 | -0.13209 | 2019-11-17 |  | BH04/A | 0.99999
[7 empty] | 0.99999 | -0.17961 | -1e-05 | -0.17961 | 0.99999 | -0.35274 | -1e-05 | -0.45542 | 0.99999 | -0.18257 | -1e-05 | -0.18257 | 0.99999 | -0.18898 | -1e-05 | -0.18898 | 0.99999 | -0.17678 | -1e-05 | -0.17678 |  |  |  |  | 0.99999 | -0.16317 | -1e-05 | -0.16594 | 0.99999 | -0.13045 | -1e-05 | -0.13209 | BH02/B | 1.42 | 2019-11-17
[7 empty] | 0.99999 | -0.17961 | -1e-05 | -0.17961 | 0.99999 | -0.35274 | -1e-05 | -0.45542 | 0.99999 | -0.18257 | -1e-05 | -0.18257 | 0.99999 | -0.18898 | -1e-05 | -0.18898 | 0.99999 | -0.17678 | -1e-05 | -0.17678 |  |  |  |  | 0.99999 | -0.16317 | -1e-05 | -0.16594 | 0.99999 | -0.13045 | -1e-05 | -0.13209 | BH03/C | 0.99999 | BH03/B | 0.99999
[7 empty] | 0.99999 | -0.17961 | -1e-05 | -0.17961 | 0.99999 | -0.35274 | -1e-05 | -0.45542 | 0.99999 | -0.18257 | -1e-05 | -0.18257 | 0.99999 | -0.18898 | -1e-05 | -0.18898 | 0.99999 | -0.17678 | -1e-05 | -0.17678 |  |  |  |  | 0.99999 | -0.16317 | -1e-05 | -0.16594 | 0.99999 | -0.13045 | -1e-05 | -0.13209 | BH04/B | 0.99999 | BH04/A | 0.99999
[7 empty] | 0.99999 | -0.17961 | -1e-05 | -0.17961 | 0.99999 | -0.35274 | -1e-05 | -0.45542 | 0.99999 | -0.18257 | -1e-05 | -0.18257 | 0.99999 | -0.18898 | -1e-05 | -0.18898 | 0.99999 | -0.17678 | -1e-05 | -0.17678 |  |  |  |  | 0.99999 | -0.16317 | -1e-05 | -0.16594 | 0.99999 | -0.13045 | -1e-05 | -0.13209 | 2019-11-21 |  | 2019-11-21
[7 empty] | 0.99999 | -0.17961 | -1e-05 | -0.17961 | 0.99999 | -0.35274 | -1e-05 | -0.45542 | 0.99999 | -0.18257 | -1e-05 | -0.18257 | 0.99999 | -0.18898 | -1e-05 | -0.18898 | 0.99999 | -0.17678 | -1e-05 | -0.17678 |  |  |  |  | 0.99999 | -0.16317 | -1e-05 | -0.16594 | 0.99999 | -0.13045 | -1e-05 | -0.13209 | BH02/B | 0.99999 | BH03/B | 0.99999
[7 empty] | 0.99999 | -0.17961 | -1e-05 | -0.17961 | 0.99999 | -0.35274 | -1e-05 | -0.45542 | 0.99999 | -0.18257 | -1e-05 | -0.18257 | 0.99999 | -0.18898 | -1e-05 | -0.18898 | 0.99999 | -0.17678 | -1e-05 | -0.17678 |  |  |  |  | 0.99999 | -0.16317 | -1e-05 | -0.16594 | 0.99999 | -0.13045 | -1e-05 | -0.13209 | 2020-01-08 |  | BH04/A | 0.99999
[7 empty] | 0.99999 | -0.17961 | -1e-05 | -0.17961 | 0.99999 | -0.35274 | -1e-05 | -0.45542 | 0.99999 | -0.18257 | -1e-05 | -0.18257 | 0.99999 | -0.18898 | -1e-05 | -0.18898 | 0.99999 | -0.17678 | -1e-05 | -0.17678 |  |  |  |  | 0.99999 | -0.16317 | -1e-05 | -0.16594 | 0.99999 | -0.13045 | -1e-05 | -0.13209 | BH02/B | 0.99999 | 2020-01-08
[7 empty] | 0.99999 | -0.17961 | -1e-05 | -0.17961 | 0.99999 | -0.35274 | -1e-05 | -0.45542 | 0.99999 | -0.18257 | -1e-05 | -0.18257 | 0.99999 | -0.18898 | -1e-05 | -0.18898 | 0.99999 | -0.17678 | -1e-05 | -0.17678 |  |  |  |  | 0.99999 | -0.16317 | -1e-05 | -0.16594 | 0.99999 | -0.13045 | -1e-05 | -0.13209 | BH03/C | 0.99999 | BH03/B | 0.99999
[7 empty] | 0.99999 | -0.17961 | -1e-05 | -0.17961 | 0.99999 | -0.35274 | -1e-05 | -0.45542 | 0.99999 | -0.18257 | -1e-05 | -0.18257 | 0.99999 | -0.18898 | -1e-05 | -0.18898 | 0.99999 | -0.17678 | -1e-05 | -0.17678 |  |  |  |  | 0.99999 | -0.16317 | -1e-05 | -0.16594 | 0.99999 | -0.13045 | -1e-05 | -0.13209 | 2020-02-13 |  | BH04/A | 0.99999
[7 empty] | 0.99999 | -0.17961 | -1e-05 | -0.17961 | 0.99999 | -0.35274 | -1e-05 | -0.45542 | 0.99999 | -0.18257 | -1e-05 | -0.18257 | 0.99999 | -0.18898 | -1e-05 | -0.18898 | 0.99999 | -0.17678 | -1e-05 | -0.17678 |  |  |  |  | 0.99999 | -0.16317 | -1e-05 | -0.16594 | 0.99999 | -0.13045 | -1e-05 | -0.13209 | BH02/B | 0.99999 | 2020-02-13
[7 empty] | 0.99999 | -0.17961 | -1e-05 | -0.17961 | 0.99999 | -0.35274 | -1e-05 | -0.45542 | 0.99999 | -0.18257 | -1e-05 | -0.18257 | 0.99999 | -0.18898 | -1e-05 | -0.18898 | 0.99999 | -0.17678 | -1e-05 | -0.17678 |  |  |  |  | 0.99999 | -0.16317 | -1e-05 | -0.16594 | 0.99999 | -0.13045 | -1e-05 | -0.13209 | BH03/C | 0.99999 | BH03/B | 0.99999
[7 empty] | 0.99999 | -0.17961 | -1e-05 | -0.17961 | 0.99999 | -0.35274 | -1e-05 | -0.45542 | 0.99999 | -0.18257 | -1e-05 | -0.18257 | 0.99999 | -0.18898 | -1e-05 | -0.18898 | 0.99999 | -0.17678 | -1e-05 | -0.17678 |  |  |  |  | 0.99999 | -0.16317 | -1e-05 | -0.16594 | 0.99999 | -0.13045 | -1e-05 | -0.13209 | 2020-03-12 |  | BH04/A | 0.99999
[7 empty] | 0.99999 | -0.17961 | -1e-05 | -0.17961 | 0.99999 | -0.35274 | -1e-05 | -0.45542 | 0.99999 | -0.18257 | -1e-05 | -0.18257 | 0.99999 | -0.18898 | -1e-05 | -0.18898 | 0.99999 | -0.17678 | -1e-05 | -0.17678 |  |  |  |  | 0.99999 | -0.16317 | -1e-05 | -0.16594 | 0.99999 | -0.13045 | -1e-05 | -0.13209 | BH02/B | 0.99999 | 2020-03-12
[7 empty] | 0.99999 | -0.17961 | -1e-05 | -0.17961 | 0.99999 | -0.35274 | -1e-05 | -0.45542 | 0.99999 | -0.18257 | -1e-05 | -0.18257 | 0.99999 | -0.18898 | -1e-05 | -0.18898 | 0.99999 | -0.17678 | -1e-05 | -0.17678 |  |  |  |  | 0.99999 | -0.16317 | -1e-05 | -0.16594 | 0.99999 | -0.13045 | -1e-05 | -0.13209 | BH03/C | 0.99999 | BH03/B | 0.99999
[7 empty] | 0.99999 | -0.17961 | -1e-05 | -0.17961 | 0.99999 | -0.35274 | -1e-05 | -0.45542 | 0.99999 | -0.18257 | -1e-05 | -0.18257 | 0.99999 | -0.18898 | -1e-05 | -0.18898 | 0.99999 | -0.17678 | -1e-05 | -0.17678 |  |  |  |  | 0.99999 | -0.16317 | -1e-05 | -0.16594 | 0.99999 | -0.13045 | -1e-05 | -0.13209 | 2020-05-14 |  | BH04/A | 0.99999
[7 empty] | 0.99999 | -0.17961 | -1e-05 | -0.17961 | 0.99999 | -0.35274 | -1e-05 | -0.45542 | 0.99999 | -0.18257 | -1e-05 | -0.18257 |  |  |  |  | 0.99999 | -0.17678 | -1e-05 | -0.17678 |  |  |  |  | 0.99999 | -0.16317 | -1e-05 | -0.16594 | 0.99999 | -0.13045 | -1e-05 | -0.13209 | BH02/B | 0.99999 | 2020-05-14
[7 empty] | 0.99999 | -0.17961 | -1e-05 | -0.17961 | 0.99999 | -0.35274 | -1e-05 | -0.45542 | 0.99999 | -0.18257 | -1e-05 | -0.18257 |  |  |  |  | 0.99999 | -0.17678 | -1e-05 | -0.17678 |  |  |  |  | 0.99999 | -0.16317 | -1e-05 | -0.16594 | 0.99999 | -0.13045 | -1e-05 | -0.13209 | BH03/C | 0.99999 | BH03/B | 0.99999
[7 empty] | 0.99999 | -0.17961 | -1e-05 | -0.17961 | [12 empty] | 0.99999 | -0.17678 | -1e-05 | -0.17678 |  |  |  |  | 0.99999 | -0.16317 | -1e-05 | -0.16594 | 0.99999 | -0.13045 | -1e-05 | -0.13209 | 2020-06-11 |  | BH04/A | 0.99999
[23 empty] | 0.99999 | -0.17678 | -1e-05 | -0.17678 |  |  |  |  | 0.99999 | -0.16317 | -1e-05 | -0.16594 | 0.99999 | -0.13045 | -1e-05 | -0.13209 | BH02/B | 0.99999 | 2020-06-11
[31 empty] | 0.99999 | -0.16317 | -1e-05 | -0.16594 | 0.99999 | -0.13045 | -1e-05 | -0.13209 | BH03/C | 0.99999 | BH03/B | 0.99999
[31 empty] | 0.99999 | -0.16317 | -1e-05 | -0.16594 | 0.99999 | -0.13045 | -1e-05 | -0.13209 | 2020-07-09 |  | BH04/A | 0.99999
[31 empty] | 0.99999 | -0.16317 | -1e-05 | -0.16594 | 0.99999 | -0.13045 | -1e-05 | -0.13209 | BH02/B | 0.99999 | 2020-07-09
[31 empty] | 0.99999 | -0.16317 | -1e-05 | -0.16594 | 0.99999 | -0.13045 | -1e-05 | -0.13209 | BH03/C | 0.99999 | BH03/B | 0.99999
[31 empty] | 0.99999 | -0.16317 | -1e-05 | -0.16594 | 0.99999 | -0.13045 | -1e-05 | -0.13209 | 2020-09-29 |  | BH04/A | 0.99999
[31 empty] | 0.99999 | -0.16317 | -1e-05 | -0.16594 | 0.99999 | -0.13045 | -1e-05 | -0.13209 | BH02/B | 0.99999 | 2020-09-29
[31 empty] | 0.99999 | -0.16317 | -1e-05 | -0.16594 | 0.99999 | -0.13045 | -1e-05 | -0.13209 | BH03/C | 0.99999 | BH03/B | 0.99999
[31 empty] | 0.99999 | -0.16317 | -1e-05 | -0.16594 | 0.99999 | -0.13045 | -1e-05 | -0.13209 | 2021-01-07 |  | BH04/A | 0.99999
[31 empty] | 0.99999 | -0.16317 | -1e-05 | -0.16594 | 0.99999 | -0.13045 | -1e-05 | -0.13209 | BH02/B | 0.99999 | 2021-01-07
[31 empty] | 0.99999 | -0.16317 | -1e-05 | -0.16594 | 0.99999 | -0.13045 | -1e-05 | -0.13209 | BH03/C | 0.99999 | BH03/B | 0.99999
[31 empty] | 0.99999 | -0.16317 | -1e-05 | -0.16594 | 0.99999 | -0.13045 | -1e-05 | -0.13209 | 2021-03-25 |  | BH04/A | 0.99999
[31 empty] | 0.99999 | -0.16317 | -1e-05 | -0.16594 | 0.99999 | -0.13045 | -1e-05 | -0.13209 | BH02/B | 0.99999 | 2021-03-25
[31 empty] | 0.99999 | -0.16317 | -1e-05 | -0.16594 | 0.99999 | -0.13045 | -1e-05 | -0.13209 | BH03/C | 0.99999 | BH03/B | 0.99999
[31 empty] | 0.99999 | -0.16317 | -1e-05 | -0.16594 | 0.99999 | -0.13045 | -1e-05 | -0.13209 | 2021-07-07 |  | BH04/A | 0.99999
[31 empty] | 0.99999 | -0.16317 | -1e-05 | -0.16594 | 0.99999 | -0.13045 | -1e-05 | -0.13209 | BH02/B | 0.99999 | 2021-07-07
[31 empty] | 0.99999 | -0.16317 | -1e-05 | -0.16594 | 0.99999 | -0.13045 | -1e-05 | -0.13209 | BH03/C | 1.15 | BH03/B | 1.01
[31 empty] | 0.99999 | -0.16317 | -1e-05 | -0.16594 | 0.99999 | -0.13045 | -1e-05 | -0.13209 | 2021-10-06 |  | BH04/A | 1.37
[31 empty] | 0.99999 | -0.16317 | -1e-05 | -0.16594 | 0.99999 | -0.13045 | -1e-05 | -0.13209 | BH02/B | 0.99999 | 2021-10-06
[31 empty] | 0.99999 | -0.16317 | -1e-05 | -0.16594 | 0.99999 | -0.13045 | -1e-05 | -0.13209 | BH03/C | 0.99999 | BH03/B | 0.99999
[31 empty] | 0.99999 | -0.16317 | -1e-05 | -0.16594 | 0.99999 | -0.13045 | -1e-05 | -0.13209 | 2022-01-13 |  | BH04/A | 0.99999
[31 empty] | 0.99999 | -0.16317 | -1e-05 | -0.16594 | 0.99999 | -0.13045 | -1e-05 | -0.13209 | BH02/B | 0.99999 | 2022-01-13
[31 empty] | 0.99999 | -0.16317 | -1e-05 | -0.16594 | 0.99999 | -0.13045 | -1e-05 | -0.13209 | BH03/C | 0.99999 | BH03/B | 0.99999
[31 empty] | 0.99999 | -0.16317 | -1e-05 | -0.16594 | 0.99999 | -0.13045 | -1e-05 | -0.13209 | 2022-03-10 |  | BH04/A | 0.99999
[31 empty] | 0.99999 | -0.16317 | -1e-05 | -0.16594 | 0.99999 | -0.13045 | -1e-05 | -0.13209 | BH02/B | 0.99999 | 2022-03-10
[31 empty] | 0.99999 | -0.16317 | -1e-05 | -0.16594 | 0.99999 | -0.13045 | -1e-05 | -0.13209 | BH03/C | 0.99999 | BH03/B | 0.99999
[31 empty] | 0.99999 | -0.16317 | -1e-05 | -0.16594 | 0.99999 | -0.13045 | -1e-05 | -0.13209 | 2022-06-30 |  | BH04/A | 0.99999
[31 empty] | 0.99999 | -0.16317 | -1e-05 | -0.16594 | 0.99999 | -0.13045 | -1e-05 | -0.13209 | BH02/B | 0.99999 | 2022-06-30
[31 empty] | 0.99999 | -0.16317 | -1e-05 | -0.16594 | 0.99999 | -0.13045 | -1e-05 | -0.13209 | BH03/C | 0.99999 | BH03/B | 0.99999
[31 empty] | 0.99999 | -0.16317 | -1e-05 | -0.16594 | 0.99999 | -0.13045 | -1e-05 | -0.13209 | 2022-09-23 |  | BH04/A | 0.99999
[31 empty] | 0.99999 | -0.16317 | -1e-05 | -0.16594 | 0.99999 |  |  |  | BH02/B | 0.99999 | 2022-09-23
[39 empty] | BH03/C | 0.99999 | BH03/B | 0.99999
[39 empty] | 2023-01-12 |  | BH04/A | 0.99999
[39 empty] | BH02/B | 0.99999 | 2023-01-12
[39 empty] | BH03/C | 0.99999 | BH03/B | 0.99999
[39 empty] | 2023-04-04 |  | BH04/A | 0.99999
[39 empty] | BH02/B | 0.99999 | 2023-04-04
[39 empty] | BH03/C | 0.99999 | BH03/B | 0.99999
[39 empty] | 2023-11-03 |  | BH04/A | 0.99999
[39 empty] | BH02/B | 0.99999 | 2023-11-03
[39 empty] | BH03/C | 0.99999 | BH03/B | 0.99999
[41 empty] | BH04/A | 0.99999
This chart isn't available in your version of Excel. Editing this shape or saving this workbook into a different file format will permanently break the chart.
This chart isn't available in your version of Excel. Editing this shape or saving this workbook into a different file format will permanently break the chart.
This chart isn't available in your version of Excel. Editing this shape or saving this workbook into a different file format will permanently break the chart.
This chart isn't available in your version of Excel. Editing this shape or saving this workbook into a different file format will permanently break the chart.
This chart isn't available in your version of Excel. Editing this shape or saving this workbook into a different file format will permanently break the chart.
This chart isn't available in your version of Excel. Editing this shape or saving this workbook into a different file format will permanently break the chart.
This chart isn't available in your version of Excel. Editing this shape or saving this workbook into a different file format will permanently break the chart.
This chart isn't available in your version of Excel. Editing this shape or saving this workbook into a different file format will permanently break the chart.

## Copper
Determinand | Copper (Diss.Filt) | [37 empty] | Determinand | Copper (Diss.Filt) | Determinand | Copper (Diss.Filt)
Max of Graphable Value | Column Labels | [37 empty] | Row Labels | Max of Graphable Value | Row Labels | Max of Graphable Value
Row Labels | BH02/B | BH03/A | BH03/B | BH03/C | BH04/A | BH04/B | [32 empty] | 2018-11-23 |  | 2018-11-23
2018-11-23 | 0.707 |  |  | 0.3 | 0.3 | 0.3 | [32 empty] | BH02/B | 0.707 | BH04/A | 0.3
2019-02-08 | 1.58 | 2.62 | 3.29 |  | 0.427 | 1.99 | [32 empty] | BH03/C | 0.3 | 2019-02-08
2019-02-26 |  | 2.79 |  |  | 0.3 | [33 empty] | BH04/B | 0.3 | BH03/B | 3.29
2019-03-21 | 0.3 | 0.3 | 0.98 | 0.3 | 0.3 | [33 empty] | 2019-02-08 |  | BH04/A | 0.427
2019-04-01 | 0.3 | 2.32 | 0.3 | 0.34 | 0.3 | [33 empty] | BH02/B | 1.58 | 2019-02-26
2019-04-15 | 0.386 | 0.3 | 1.41 | 0.3 | 0.3 | [33 empty] | BH04/B | 1.99 | BH04/A | 0.3
2019-05-02 | 1.73 | 1.52 | 3.06 |  | 0.432 | [33 empty] | 2019-03-21 |  | 2019-03-21
2019-06-06 | 1.47 | 2.24 | 4.98 | 0.377 | 0.3 | [33 empty] | BH02/B | 0.3 | BH03/B | 0.98
2019-07-03 | 3.5 | 3.23 | 4.18 | 1.45 | 1.21 | [33 empty] | BH03/C | 0.3 | BH04/A | 0.3
2019-07-31 | 0.472 | 0.945 | 2.22 | 0.3 | 0.3 | [33 empty] | 2019-04-01 |  | 2019-04-01
2019-09-11 | 3.99 | 4.22 | 5.38 | 2.13 | 4.25 | [33 empty] | BH02/B | 0.3 | BH03/B | 0.3
2019-10-16 | 2.79 | 4.3 | 5.12 | 0.774 | 0.373 |  | COPPER |  |  |  | COPPER | [11 empty] | COPPER | [15 empty] | BH03/C | 0.34 | BH04/A | 0.3
2019-11-17 | 0.325 | 0.824 | 0.932 | 0.3 | 0.3 | 0.3 | min | 0.3 | -1.204 |  | min | 0.3 | -1.204 |  | min | 0.3 | -1.204 |  | min | 0.3 | -1.204 |  | min | 0.3 | -1.204 |  | min | 0.225 | -1.4917 |  | min | 0.3 | -1.204 |  | min | 0.3 | -1.204 |  | 2019-04-15 |  | 2019-04-15
2019-11-21 | 4.54 | 3.77 | 4.95 |  | 0.576 |  | max | 5.65 | 1.7317 |  | max | 25.1 | 3.2229 |  | max | 6.48 | 1.8687 |  | max | 2.6 | 0.95551 |  | max | 1.21 | 0.19062 |  | max | 1.99 | 0.68813 |  | max | 5.65 | 1.7317 |  | max | 6.48 | 1.8687 |  | BH02/B | 0.386 | BH03/B | 1.41
2020-01-08 | 5.65 | 3.54 | 4.66 | 0.59 | 0.643 |  | median | 3.03 | 1.1086 |  | median | 3.445 | 1.2365 |  | median | 4.75 | 1.558 |  | median | 0.605 | -0.50269 |  | median | 0.378 | -0.97286 |  | median | 0.225 | -1.4917 |  | median | 1.22 | 0.19399 |  | median | 1.03 | 0.029512 |  | BH03/C | 0.3 | BH04/A | 0.3
2020-02-13 | 5.18 | 4.05 | 4.84 | 0.772 | 0.329 |  | mean | 2.7626 | 0.72364 |  | mean | 5.6993 | 1.2747 |  | mean | 4.2061 | 1.2896 |  | mean | 0.81136 | -0.45975 |  | mean | 0.49574 | -0.81257 |  | mean | 0.81333 | -0.76506 |  | mean | 1.7895 | 0.12645 |  | mean | 2.3516 | 0.24105 |  | 2019-05-02 |  | 2019-05-02
2020-03-12 | 4.95 | 3.35 | 4.57 | 0.952 | 0.502 |  | St.Dev | 1.6122 | 0.9217 |  | St.Dev | 5.8725 | 1.0511 |  | St.Dev | 1.6257 | 0.68453 |  | St.Dev | 0.62607 | 0.70509 |  | St.Dev | 0.26882 | 0.45105 |  | St.Dev | 1.019 | 1.2585 |  | St.Dev | 1.5638 | 1.0198 |  | St.Dev | 2.1893 | 1.2048 |  | BH02/B | 1.73 | BH03/B | 3.06
2020-05-14 | 4.33 | 2.58 | 4.18 | 0.616 | 0.464 |  | Count | 31 | 31 |  | Count | 30 | 30 |  | Count | 30 | 30 |  | Count | 28 | 28 |  | Count | 31 | 31 |  | Count | 3 | 3 |  | Count | 62 | 62 |  | Count | 62 | 62 |  | 2019-06-06 |  | BH04/A | 0.432
2020-06-11 | 3.27 | 2.58 | 4.87 | 0.594 | 0.591 |  | BH02/B |  |  |  | BH03/A |  |  |  | BH03/B |  |  |  | BH03/C |  |  |  | BH04/A |  |  |  | BH04/B |  |  |  | DIORITE (BH02/B, BH03/C & BH04/B) |  |  |  | MERCIA MUDSTONE (BH03/B & BH04/A) |  |  |  | BH02/B | 1.47 | 2019-06-06
2020-07-09 | 3.35 | 3 | 5.74 | 0.3 | 0.378 |  | Y | Z | Ln(Y) | Ln(Z) | Y | Z | Ln(Y) | Ln(Z) | Y | Z | Ln(Y) | Ln(Z) | Y | Z | Ln(Y) | Ln(Z) | Y | Z | Ln(Y) | Ln(Z) | Y | Z | Ln(Y) | Ln(Z) | Y | Z | Ln(Y) | Ln(Z) | Y | Z | Ln(Y) | Ln(Z) | BH03/C | 0.377 | BH03/B | 4.98
2020-09-29 | 2.61 | 3.22 | 4.47 | 1.34 | 0.34 |  | 5.65 | 1.791 | 1.7317 | 1.0936 | 25.1 | 3.3037 | 3.2229 | 1.8534 | 6.48 | 1.3987 | 1.8687 | 0.84601 | 2.6 | 2.8569 | 0.95551 | 2.0072 | 4.25 | 13.9657 | 1.4469 | 5.0094 | 1.99 | 1.1547 | 0.68813 | 1.1547 | 5.65 | 2.4687 | 1.7317 | 1.574 | 6.48 | 1.8858 | 1.8687 | 1.351 | 2019-07-03 |  | BH04/A | 0.3
2021-01-07 | 3.38 | 9.73 | 4.09 | 0.3 | 0.3 |  | 5.18 | 1.4995 | 1.6448 | 0.99942 | 17.5 | 2.0095 | 2.8622 | 1.5103 | 6.27 | 1.2695 | 1.8358 | 0.79788 | 2.13 | 2.1062 | 0.75612 | 1.7244 | 1.21 | 2.657 | 0.19062 | 2.2241 | 0.225 | -0.57735 | -1.4917 | -0.57735 | 5.18 | 2.1681 | 1.6448 | 1.4888 | 6.27 | 1.7898 | 1.8358 | 1.3236 | BH02/B | 3.5 | 2019-07-03
2021-03-25 | 4.79 | 25.1 | 5.91 | 1.8 | 1.13 |  | 4.95 | 1.3568 | 1.5994 | 0.95014 | 16.7 | 1.8733 | 2.8154 | 1.4658 | 5.94 | 1.0665 | 1.7817 | 0.7189 | 1.8 | 1.5791 | 0.58779 | 1.4857 | 1.13 | 2.3594 | 0.12222 | 2.0725 | 0.225 | -0.57735 | -1.4917 | -0.57735 | 4.95 | 2.021 | 1.5994 | 1.4443 | 5.94 | 1.6391 | 1.7817 | 1.2788 | BH03/C | 1.45 | BH03/B | 4.18
2021-07-07 | 3.03 | 10.4 | 5.25 | 0.855 | 0.425 |  | 4.79 | 1.2576 | 1.5665 | 0.91449 | 15.4 | 1.6519 | 2.7344 | 1.3887 | 5.91 | 1.0481 | 1.7766 | 0.7115 | 1.74 | 1.4833 | 0.55389 | 1.4376 | 1.04 | 2.0246 | 0.039221 | 1.8885 |  |  |  |  | 4.79 | 1.9187 | 1.5665 | 1.4121 | 5.91 | 1.6254 | 1.7766 | 1.2746 | 2019-07-31 |  | BH04/A | 1.21
2021-10-06 | 2.25 | 15.4 | 4.87 | 0.402 | 0.3 |  | 4.54 | 1.1025 | 1.5129 | 0.85634 | 10.4 | 0.80046 | 2.3418 | 1.0152 | 5.74 | 0.94353 | 1.7475 | 0.66887 | 1.45 | 1.0201 | 0.37156 | 1.179 | 1.02 | 1.9502 | 0.019803 | 1.8454 |  |  |  |  | 4.54 | 1.7589 | 1.5129 | 1.3595 | 5.74 | 1.5477 | 1.7475 | 1.2503 | BH02/B | 0.472 | 2019-07-31
2022-01-13 | 3.51 | 17.5 | 5.16 | 0.946 | 1.04 |  | 4.33 | 0.97225 | 1.4656 | 0.80495 | 9.73 | 0.68637 | 2.2752 | 0.95187 | 5.38 | 0.72209 | 1.6827 | 0.57425 | 1.34 | 0.84439 | 0.29267 | 1.0671 | 0.734 | 0.88631 | -0.30925 | 1.1159 |  |  |  |  | 4.33 | 1.6246 | 1.4656 | 1.3131 | 5.38 | 1.3833 | 1.6827 | 1.1966 | BH03/C | 0.3 | BH03/B | 2.22
2022-03-10 | 3.74 | 16.7 | 4.96 | 0.901 | 0.734 |  | 4.17 | 0.873 | 1.4279 | 0.7641 | 8.4 | 0.45989 | 2.1282 | 0.81203 | 5.25 | 0.64213 | 1.6582 | 0.53851 | 0.952 | 0.22465 | -0.04919 | 0.58228 | 0.681 | 0.68916 | -0.38419 | 0.94975 |  |  |  |  | 4.17 | 1.5223 | 1.4279 | 1.2762 | 5.25 | 1.3239 | 1.6582 | 1.1763 | 2019-09-11 |  | BH04/A | 0.3
2022-06-30 | 1.58 | 5.59 | 3.86 | 0.3 | 0.3 |  | 3.99 | 0.76135 | 1.3838 | 0.71623 | 5.59 | -0.018612 | 1.721 | 0.42458 | 5.16 | 0.58677 | 1.6409 | 0.51325 | 0.946 | 0.21506 | -0.055513 | 0.57331 | 0.643 | 0.5478 | -0.44161 | 0.82245 |  |  |  |  | 3.99 | 1.4072 | 1.3838 | 1.2329 | 5.16 | 1.2828 | 1.6409 | 1.1619 | BH02/B | 3.99 | 2019-09-11
2022-09-23 | 1.1 |  | 3.26 | 0.3 | 0.3 |  | 3.74 | 0.60628 | 1.3191 | 0.64603 | 5.31 | -0.066292 | 1.6696 | 0.37569 | 5.12 | 0.56216 | 1.6332 | 0.50188 | 0.901 | 0.14319 | -0.10425 | 0.50419 | 0.591 | 0.35436 | -0.52594 | 0.63549 |  |  |  |  | 3.74 | 1.2473 | 1.3191 | 1.1695 | 5.12 | 1.2645 | 1.6332 | 1.1555 | BH03/C | 2.13 | BH03/B | 5.38
2023-01-12 | 4.17 | 8.4 | 6.48 | 1.74 | 0.473 |  | 3.69 | 0.57527 | 1.3056 | 0.63142 | 5.15 | -0.093538 | 1.639 | 0.34659 | 4.98 | 0.47605 | 1.6054 | 0.46138 | 0.855 | 0.069711 | -0.15665 | 0.42987 | 0.576 | 0.29856 | -0.55165 | 0.57849 |  |  |  |  | 3.69 | 1.2153 | 1.3056 | 1.1563 | 4.98 | 1.2006 | 1.6054 | 1.1325 | 2019-10-16 |  | BH04/A | 4.25
2023-04-04 | 3.69 | 5.15 | 6.27 | 0.839 | 0.681 |  | 3.51 | 0.46361 | 1.2556 | 0.57716 | 4.3 | -0.23828 | 1.4586 | 0.17498 | 4.96 | 0.46375 | 1.6014 | 0.4555 | 0.839 | 0.044155 | -0.17554 | 0.40308 | 0.502 | 0.023284 | -0.68916 | 0.27363 |  |  |  |  | 3.51 | 1.1002 | 1.2556 | 1.1072 | 4.96 | 1.1915 | 1.6014 | 1.1291 | BH02/B | 2.79 | 2019-10-16
2023-11-03 | 2.97 | 5.31 | 5.94 | 2.6 | 1.02 |  | 3.5 | 0.45741 | 1.2528 | 0.57407 | 4.22 | -0.2519 | 1.4398 | 0.15711 | 4.95 | 0.4576 | 1.5994 | 0.45256 | 0.774 | -0.059668 | -0.25618 | 0.28871 | 0.473 | -0.084595 | -0.74866 | 0.1417 |  |  |  |  | 3.5 | 1.0938 | 1.2528 | 1.1044 | 4.95 | 1.1869 | 1.5994 | 1.1274 | BH03/C | 0.774 | BH03/B | 5.12
[7 empty] | 3.38 | 0.38298 | 1.2179 | 0.53622 | 4.05 | -0.28085 | 1.3987 | 0.11799 | 4.87 | 0.40839 | 1.5831 | 0.42875 | 0.772 | -0.062862 | -0.25877 | 0.28504 | 0.464 | -0.11807 | -0.76787 | 0.099108 |  |  |  |  | 3.38 | 1.0171 | 1.2179 | 1.0702 | 4.87 | 1.1503 | 1.5831 | 1.1139 | 2019-11-17 |  | BH04/A | 0.373
[7 empty] | 3.35 | 0.36437 | 1.209 | 0.52655 | 3.77 | -0.32853 | 1.3271 | 0.049831 | 4.87 | 0.40839 | 1.5831 | 0.42875 | 0.616 | -0.31204 | -0.48451 | -0.035111 | 0.432 | -0.23711 | -0.83933 | -0.059321 |  |  |  |  | 3.35 | 0.9979 | 1.209 | 1.0615 | 4.87 | 1.1503 | 1.5831 | 1.1139 | BH02/B | 0.325 | 2019-11-17
[7 empty] | 3.27 | 0.31475 | 1.1848 | 0.50032 | 3.54 | -0.3677 | 1.2641 | -0.010056 | 4.84 | 0.38993 | 1.5769 | 0.41973 | 0.594 | -0.34718 | -0.52088 | -0.08669 | 0.427 | -0.25571 | -0.85097 | -0.085131 |  |  |  |  | 3.27 | 0.94674 | 1.1848 | 1.0378 | 4.84 | 1.1366 | 1.5769 | 1.1088 | BH03/C | 0.3 | BH03/B | 0.932
[7 empty] | 3.03 | 0.16588 | 1.1086 | 0.41762 | 3.35 | -0.40005 | 1.209 | -0.06254 | 4.66 | 0.27922 | 1.539 | 0.36436 | 0.59 | -0.35357 | -0.52763 | -0.096272 | 0.425 | -0.26315 | -0.85567 | -0.09554 |  |  |  |  | 3.03 | 0.79327 | 1.1086 | 0.96302 | 4.66 | 1.0544 | 1.539 | 1.0773 | BH04/B | 0.3 | BH04/A | 0.3
[7 empty] | 2.97 | 0.12866 | 1.0886 | 0.39592 | 3.23 | -0.42049 | 1.1725 | -0.097244 | 4.57 | 0.22386 | 1.5195 | 0.33587 | 0.402 | -0.65385 | -0.9113 | -0.64041 | 0.378 | -0.43799 | -0.97286 | -0.35537 |  |  |  |  | 2.97 | 0.7549 | 1.0886 | 0.94341 | 4.57 | 1.0133 | 1.5195 | 1.0611 | 2019-11-21 |  | 2019-11-21
[7 empty] | 2.79 | 0.017008 | 1.026 | 0.32809 | 3.22 | -0.42219 | 1.1694 | -0.10019 | 4.47 | 0.16235 | 1.4974 | 0.30355 | 0.377 | -0.69378 | -0.97551 | -0.73148 | 0.373 | -0.45659 | -0.98618 | -0.38489 |  |  |  |  | 2.79 | 0.6398 | 1.026 | 0.8821 | 4.47 | 0.96763 | 1.4974 | 1.0428 | BH02/B | 4.54 | BH03/B | 4.95
[7 empty] | 2.61 | -0.094644 | 0.95935 | 0.25573 | 3 | -0.45965 | 1.0986 | -0.16752 | 4.18 | -0.016034 | 1.4303 | 0.20556 | 0.34 | -0.75288 | -1.0788 | -0.87798 | 0.34 | -0.57935 | -1.0788 | -0.59026 |  |  |  |  | 2.61 | 0.52469 | 0.95935 | 0.81671 | 4.25 | 0.86714 | 1.4469 | 1.0009 | 2020-01-08 |  | BH04/A | 0.576
[7 empty] | 2.25 | -0.31795 | 0.81093 | 0.094701 | 2.79 | -0.49541 | 1.026 | -0.23656 | 4.18 | -0.016034 | 1.4303 | 0.20556 | 0.3 | -0.81678 | -1.204 | -1.0555 | 0.329 | -0.62027 | -1.1117 | -0.66318 |  |  |  |  | 2.6 | 0.5183 | 0.95551 | 0.81294 | 4.18 | 0.83517 | 1.4303 | 0.98711 | BH02/B | 5.65 | 2020-01-08
[7 empty] | 1.73 | -0.6405 | 0.54812 | -0.19043 | 2.62 | -0.52436 | 0.96317 | -0.29637 | 4.09 | -0.071393 | 1.4085 | 0.17376 | 0.3 | -0.81678 | -1.204 | -1.0555 | 0.3 | -0.72816 | -1.204 | -0.86778 |  |  |  |  | 2.25 | 0.29448 | 0.81093 | 0.67117 | 4.18 | 0.83517 | 1.4303 | 0.98711 | BH03/C | 0.59 | BH03/B | 4.66
[7 empty] | 1.58 | -0.73354 | 0.45742 | -0.28884 | 2.58 | -0.53117 | 0.94779 | -0.31101 | 3.86 | -0.21287 | 1.3507 | 0.089214 | 0.3 | -0.81678 | -1.204 | -1.0555 | 0.3 | -0.72816 | -1.204 | -0.86778 |  |  |  |  | 2.13 | 0.21775 | 0.75612 | 0.61743 | 4.09 | 0.79406 | 1.4085 | 0.96904 | 2020-02-13 |  | BH04/A | 0.643
[7 empty] | 1.58 | -0.73354 | 0.45742 | -0.28884 | 2.58 | -0.53117 | 0.94779 | -0.31101 | 3.29 | -0.56348 | 1.1909 | -0.1442 | 0.3 | -0.81678 | -1.204 | -1.0555 | 0.3 | -0.72816 | -1.204 | -0.86778 |  |  |  |  | 1.99 | 0.12822 | 0.68813 | 0.55076 | 3.86 | 0.689 | 1.3507 | 0.921 | BH02/B | 5.18 | 2020-02-13
[7 empty] | 1.47 | -0.80177 | 0.38526 | -0.36713 | 2.32 | -0.57544 | 0.84157 | -0.41207 | 3.26 | -0.58193 | 1.1817 | -0.15758 | 0.3 | -0.81678 | -1.204 | -1.0555 | 0.3 | -0.72816 | -1.204 | -0.86778 |  |  |  |  | 1.8 | 0.0067251 | 0.58779 | 0.45237 | 3.29 | 0.42863 | 1.1909 | 0.78838 | BH03/C | 0.772 | BH03/B | 4.84
[7 empty] | 1.1 | -1.0313 | 0.09531 | -0.68171 | 2.24 | -0.58907 | 0.80648 | -0.44545 | 3.06 | -0.70495 | 1.1184 | -0.25007 | 0.3 | -0.81678 | -1.204 | -1.0555 | 0.3 | -0.72816 | -1.204 | -0.86778 |  |  |  |  | 1.74 | -0.031643 | 0.55389 | 0.41912 | 3.26 | 0.41493 | 1.1817 | 0.78078 | 2020-03-12 |  | BH04/A | 0.329
[7 empty] | 0.707 | -1.275 | -0.34672 | -1.1613 | 1.52 | -0.71167 | 0.41871 | -0.81436 | 2.22 | -1.2216 | 0.79751 | -0.71887 | 0.3 | -0.81678 | -1.204 | -1.0555 | 0.3 | -0.72816 | -1.204 | -0.86778 |  |  |  |  | 1.73 | -0.038037 | 0.54812 | 0.41347 | 3.06 | 0.32358 | 1.1184 | 0.72823 | BH02/B | 4.95 | 2020-03-12
[7 empty] | 0.472 | -1.4208 | -0.75078 | -1.5997 | 0.945 | -0.80959 | -0.05657 | -1.2665 | 1.41 | -1.7199 | 0.34359 | -1.382 | 0.3 | -0.81678 | -1.204 | -1.0555 | 0.3 | -0.72816 | -1.204 | -0.86778 |  |  |  |  | 1.58 | -0.13396 | 0.45742 | 0.32454 | 2.22 | -0.060117 | 0.79751 | 0.46187 | BH03/C | 0.952 | BH03/B | 4.57
[7 empty] | 0.386 | -1.4742 | -0.95192 | -1.8179 | 0.824 | -0.83019 | -0.19358 | -1.3969 | 0.98 | -1.9844 | -0.020203 | -1.9134 | 0.3 | -0.81678 | -1.204 | -1.0555 | 0.3 | -0.72816 | -1.204 | -0.86778 |  |  |  |  | 1.58 | -0.13396 | 0.45742 | 0.32454 | 1.41 | -0.43011 | 0.34359 | 0.08511 | 2020-05-14 |  | BH04/A | 0.502
[7 empty] | 0.325 | -1.512 | -1.1239 | -2.0045 | 0.3 | -0.91942 | -1.204 | -2.3581 | 0.932 | -2.0139 | -0.070422 | -1.9868 |  |  |  |  | 0.3 | -0.72816 | -1.204 | -0.86778 |  |  |  |  | 1.47 | -0.2043 | 0.38526 | 0.25378 | 1.21 | -0.52146 | 0.19062 | -0.041857 | BH02/B | 4.33 | 2020-05-14
[7 empty] | 0.3 | -1.5275 | -1.204 | -2.0914 | 0.3 | -0.91942 | -1.204 | -2.3581 | 0.3 | -2.4026 | -1.204 | -3.6427 |  |  |  |  | 0.3 | -0.72816 | -1.204 | -0.86778 |  |  |  |  | 1.45 | -0.21709 | 0.37156 | 0.24035 | 1.13 | -0.558 | 0.12222 | -0.098632 | BH03/C | 0.616 | BH03/B | 4.18
[7 empty] | 0.3 | -1.5275 | -1.204 | -2.0914 | [12 empty] | 0.3 | -0.72816 | -1.204 | -0.86778 |  |  |  |  | 1.34 | -0.28743 | 0.29267 | 0.16299 | 1.04 | -0.59911 | 0.039221 | -0.16752 | 2020-06-11 |  | BH04/A | 0.464
[23 empty] | 0.3 | -0.72816 | -1.204 | -0.86778 |  |  |  |  | 1.1 | -0.4409 | 0.09531 | -0.030538 | 1.02 | -0.60825 | 0.019803 | -0.18364 | BH02/B | 3.27 | 2020-06-11
[31 empty] | 0.952 | -0.53554 | -0.04919 | -0.17223 | 0.98 | -0.62652 | -0.020203 | -0.21684 | BH03/C | 0.594 | BH03/B | 4.87
[31 empty] | 0.946 | -0.53938 | -0.055513 | -0.17843 | 0.932 | -0.64845 | -0.070422 | -0.25853 | 2020-07-09 |  | BH04/A | 0.591
[31 empty] | 0.901 | -0.56815 | -0.10425 | -0.22622 | 0.734 | -0.73889 | -0.30925 | -0.45675 | BH02/B | 3.35 | 2020-07-09
[31 empty] | 0.855 | -0.59757 | -0.15665 | -0.2776 | 0.681 | -0.7631 | -0.38419 | -0.51896 | BH03/C | 0.3 | BH03/B | 5.74
[31 empty] | 0.839 | -0.6078 | -0.17554 | -0.29613 | 0.643 | -0.78046 | -0.44161 | -0.56662 | 2020-09-29 |  | BH04/A | 0.378
[31 empty] | 0.774 | -0.64937 | -0.25618 | -0.3752 | 0.591 | -0.80421 | -0.52594 | -0.63661 | BH02/B | 2.61 | 2020-09-29
[31 empty] | 0.772 | -0.65065 | -0.25877 | -0.37774 | 0.576 | -0.81106 | -0.55165 | -0.65795 | BH03/C | 1.34 | BH03/B | 4.47
[31 empty] | 0.707 | -0.69221 | -0.34672 | -0.46398 | 0.502 | -0.84486 | -0.68916 | -0.77208 | 2021-01-07 |  | BH04/A | 0.34
[31 empty] | 0.616 | -0.7504 | -0.48451 | -0.59909 | 0.473 | -0.85811 | -0.74866 | -0.82147 | BH02/B | 3.38 | 2021-01-07
[31 empty] | 0.594 | -0.76447 | -0.52088 | -0.63475 | 0.464 | -0.86222 | -0.76787 | -0.83742 | BH03/C | 0.3 | BH03/B | 4.09
[31 empty] | 0.59 | -0.76703 | -0.52763 | -0.64137 | 0.432 | -0.87684 | -0.83933 | -0.89673 | 2021-03-25 |  | BH04/A | 0.3
[31 empty] | 0.472 | -0.84249 | -0.75078 | -0.86018 | 0.427 | -0.87912 | -0.85097 | -0.90639 | BH02/B | 4.79 | 2021-03-25
[31 empty] | 0.402 | -0.88725 | -0.9113 | -1.0176 | 0.425 | -0.88003 | -0.85567 | -0.91029 | BH03/C | 1.8 | BH03/B | 5.91
[31 empty] | 0.386 | -0.89748 | -0.95192 | -1.0574 | 0.378 | -0.9015 | -0.97286 | -1.0076 | 2021-07-07 |  | BH04/A | 1.13
[31 empty] | 0.377 | -0.90323 | -0.97551 | -1.0805 | 0.373 | -0.90378 | -0.98618 | -1.0186 | BH02/B | 3.03 | 2021-07-07
[31 empty] | 0.34 | -0.92689 | -1.0788 | -1.1818 | 0.34 | -0.91886 | -1.0788 | -1.0955 | BH03/C | 0.855 | BH03/B | 5.25
[31 empty] | 0.325 | -0.93649 | -1.1239 | -1.2261 | 0.329 | -0.92388 | -1.1117 | -1.1228 | 2021-10-06 |  | BH04/A | 0.425
[31 empty] | 0.3 | -0.95248 | -1.204 | -1.3046 | 0.3 | -0.93713 | -1.204 | -1.1994 | BH02/B | 2.25 | 2021-10-06
[31 empty] | 0.3 | -0.95248 | -1.204 | -1.3046 | 0.3 | -0.93713 | -1.204 | -1.1994 | BH03/C | 0.402 | BH03/B | 4.87
[31 empty] | 0.3 | -0.95248 | -1.204 | -1.3046 | 0.3 | -0.93713 | -1.204 | -1.1994 | 2022-01-13 |  | BH04/A | 0.3
[31 empty] | 0.3 | -0.95248 | -1.204 | -1.3046 | 0.3 | -0.93713 | -1.204 | -1.1994 | BH02/B | 3.51 | 2022-01-13
[31 empty] | 0.3 | -0.95248 | -1.204 | -1.3046 | 0.3 | -0.93713 | -1.204 | -1.1994 | BH03/C | 0.946 | BH03/B | 5.16
[31 empty] | 0.3 | -0.95248 | -1.204 | -1.3046 | 0.3 | -0.93713 | -1.204 | -1.1994 | 2022-03-10 |  | BH04/A | 1.04
[31 empty] | 0.3 | -0.95248 | -1.204 | -1.3046 | 0.3 | -0.93713 | -1.204 | -1.1994 | BH02/B | 3.74 | 2022-03-10
[31 empty] | 0.3 | -0.95248 | -1.204 | -1.3046 | 0.3 | -0.93713 | -1.204 | -1.1994 | BH03/C | 0.901 | BH03/B | 4.96
[31 empty] | 0.3 | -0.95248 | -1.204 | -1.3046 | 0.3 | -0.93713 | -1.204 | -1.1994 | 2022-06-30 |  | BH04/A | 0.734
[31 empty] | 0.3 | -0.95248 | -1.204 | -1.3046 | 0.3 | -0.93713 | -1.204 | -1.1994 | BH02/B | 1.58 | 2022-06-30
[31 empty] | 0.3 | -0.95248 | -1.204 | -1.3046 | 0.3 | -0.93713 | -1.204 | -1.1994 | BH03/C | 0.3 | BH03/B | 3.86
[31 empty] | 0.3 | -0.95248 | -1.204 | -1.3046 | 0.3 | -0.93713 | -1.204 | -1.1994 | 2022-09-23 |  | BH04/A | 0.3
[31 empty] | 0.3 | -0.95248 | -1.204 | -1.3046 | 0.3 | -0.93713 | -1.204 | -1.1994 | BH02/B | 1.1 | 2022-09-23
[39 empty] | BH03/C | 0.3 | BH03/B | 3.26
[39 empty] | 2023-01-12 |  | BH04/A | 0.3
[39 empty] | BH02/B | 4.17 | 2023-01-12
[39 empty] | BH03/C | 1.74 | BH03/B | 6.48
[39 empty] | 2023-04-04 |  | BH04/A | 0.473
[39 empty] | BH02/B | 3.69 | 2023-04-04
[39 empty] | BH03/C | 0.839 | BH03/B | 6.27
[39 empty] | 2023-11-03 |  | BH04/A | 0.681
[39 empty] | BH02/B | 2.97 | 2023-11-03
[39 empty] | BH03/C | 2.6 | BH03/B | 5.94
[41 empty] | BH04/A | 1.02
This chart isn't available in your version of Excel. Editing this shape or saving this workbook into a different file format will permanently break the chart.
This chart isn't available in your version of Excel. Editing this shape or saving this workbook into a different file format will permanently break the chart.
This chart isn't available in your version of Excel. Editing this shape or saving this workbook into a different file format will permanently break the chart.
This chart isn't available in your version of Excel. Editing this shape or saving this workbook into a different file format will permanently break the chart.
This chart isn't available in your version of Excel. Editing this shape or saving this workbook into a different file format will permanently break the chart.
This chart isn't available in your version of Excel. Editing this shape or saving this workbook into a different file format will permanently break the chart.
This chart isn't available in your version of Excel. Editing this shape or saving this workbook into a different file format will permanently break the chart.
This chart isn't available in your version of Excel. Editing this shape or saving this workbook into a different file format will permanently break the chart.

## Fluoride
Determinand | Fluoride | [37 empty] | Determinand | Fluoride | Determinand | Fluoride
Max of Graphable Value | Column Labels | [37 empty] | Row Labels | Max of Graphable Value | Row Labels | Max of Graphable Value
Row Labels | BH02/B | BH03/A | BH03/B | BH03/C | BH04/A | BH04/B | [32 empty] | 2018-11-23 |  | 2018-11-23
2018-11-23 | 0.5 |  |  | 0.74 | 0.5 | 0.5 | [32 empty] | BH02/B | 0.5 | BH04/A | 0.5
2019-02-08 | 0.5 | 0.5 | 0.5 |  | 0.5 | 0.5 | [32 empty] | BH03/C | 0.74 | 2019-02-08
2019-02-26 |  | 0.5 |  |  | 0.5 | [33 empty] | BH04/B | 0.5 | BH03/B | 0.5
2019-03-21 | 0.5 | 0.5 | 0.5 | 0.556 | 0.5 | [33 empty] | 2019-02-08 |  | BH04/A | 0.5
2019-04-01 | 0.511 | 0.5 | 0.5 | 0.675 | 0.5 | [33 empty] | BH02/B | 0.5 | 2019-02-26
2019-04-15 | 0.5 | 0.5 | 0.5 | 0.647 | 0.5 | [33 empty] | BH04/B | 0.5 | BH04/A | 0.5
2019-05-02 | 0.5 | 0.5 | 0.5 |  | 0.5 | [33 empty] | 2019-03-21 |  | 2019-03-21
2019-06-06 | 0.5 | 0.5 | 0.5 | 0.5 | 0.5 | [33 empty] | BH02/B | 0.5 | BH03/B | 0.5
2019-07-03 | 0.5 | 0.5 | 0.5 | 0.617 | 0.5 | [33 empty] | BH03/C | 0.556 | BH04/A | 0.5
2019-07-31 | 0.5 | 0.5 | 0.5 | 0.682 | 0.5 | [33 empty] | 2019-04-01 |  | 2019-04-01
2019-09-11 | 0.5 | 0.5 | 0.5 | 0.658 | 0.5 | [33 empty] | BH02/B | 0.511 | BH03/B | 0.5
2019-10-16 | 0.5 | 0.5 | 0.5 | 0.611 | 0.5 |  | FLUORIDE |  |  |  | FLUORIDE | [11 empty] | FLUORIDE | [15 empty] | BH03/C | 0.675 | BH04/A | 0.5
2019-11-17 | 0.5 | 0.5 | 0.5 | 0.5 | 0.5 | 0.5 | min | 0.5 | -0.69316 |  | min | 0.5 | -0.69316 |  | min | 0.5 | -0.69316 |  | min | 0.5 | -0.69316 |  | min | 0.5 | -0.69316 |  | min | 0.375 | -0.98083 |  | min | 0.5 | -0.69316 |  | min | 0.5 | -0.69316 |  | 2019-04-15 |  | 2019-04-15
2019-11-21 | 0.5 | 0.5 | 0.5 |  | 0.5 |  | max | 0.511 | -0.67139 |  | max | 0.66 | -0.41552 |  | max | 0.5 | -0.69316 |  | max | 0.74 | -0.30111 |  | max | 0.5 | -0.69316 |  | max | 0.375 | -0.98083 |  | max | 0.74 | -0.30111 |  | max | 0.5 | -0.69316 |  | BH02/B | 0.5 | BH03/B | 0.5
2020-01-08 | 0.5 | 0.5 | 0.5 | 0.5 | 0.5 |  | median | 0.5 | -0.69316 |  | median | 0.5 | -0.69316 |  | median | 0.5 | -0.69316 |  | median | 0.617 | -0.48289 |  | median | 0.5 | -0.69316 |  | median | 0.375 | -0.98083 |  | median | 0.5 | -0.69316 |  | median | 0.5 | -0.69316 |  | BH03/C | 0.647 | BH04/A | 0.5
2020-02-13 | 0.5 | 0.5 | 0.5 | 0.545 | 0.5 |  | mean | 0.50036 | -0.69243 |  | mean | 0.50717 | -0.68042 |  | mean | 0.5 | -0.69316 |  | mean | 0.61496 | -0.49202 |  | mean | 0.5 | -0.69316 |  | mean | 0.375 | -0.98083 |  | mean | 0.55191 | -0.60228 |  | mean | 0.49999 | -0.69316 |  | 2019-05-02 |  | 2019-05-02
2020-03-12 | 0.5 | 0.5 | 0.5 | 0.534 | 0.5 |  | St.Dev | 0.0020092 | 0.0039749 |  | St.Dev | 0.030714 | 0.053714 |  | St.Dev | 1.1299e-16 | 1.1299e-16 |  | St.Dev | 0.066904 | 0.11072 |  | St.Dev | 1.1286e-16 | 2.2572e-16 |  | St.Dev | 0 | 0 |  | St.Dev | 0.072678 | 0.1246 |  | St.Dev | 6.7176e-16 | 7.8371e-16 |  | BH02/B | 0.5 | BH03/B | 0.5
2020-05-14 | 0.5 | 0.5 | 0.5 | 0.629 | 0.5 |  | Count | 30 | 30 |  | Count | 29 | 29 |  | Count | 29 | 29 |  | Count | 27 | 27 |  | Count | 31 | 31 |  | Count | 3 | 3 |  | Count | 60 | 60 |  | Count | 60 | 60 |  | 2019-06-06 |  | BH04/A | 0.5
2020-06-11 | 0.5 | 0.5 | 0.5 | 0.638 | 0.5 |  | BH02/B |  |  |  | BH03/A |  |  |  | BH03/B |  |  |  | BH03/C |  |  |  | BH04/A |  |  |  | BH04/B |  |  |  | DIORITE (BH02/B, BH03/C & BH04/B) |  |  |  | MERCIA MUDSTONE (BH03/B & BH04/A) |  |  |  | BH02/B | 0.5 | 2019-06-06
2020-07-09 | 0.5 | 0.5 | 0.5 | 0.652 | 0.5 |  | Y | Z | Ln(Y) | Ln(Z) | Y | Z | Ln(Y) | Ln(Z) | Y | Z | Ln(Y) | Ln(Z) | Y | Z | Ln(Y) | Ln(Z) | Y | Z | Ln(Y) | Ln(Z) | Y | Z | Ln(Y) | Ln(Z) | Y | Z | Ln(Y) | Ln(Z) | Y | Z | Ln(Y) | Ln(Z) | BH03/C | 0.5 | BH03/B | 0.5
2020-09-29 | 0.5 | 0.5 | 0.5 | 0.654 | 0.5 |  | 0.511 | 5.2947 | -0.67139 | 5.2947 | 0.66 | 4.976 | -0.41552 | 4.9318 | 0.5 | -0.98261 | -0.69316 | -0.98261 | 0.74 | 1.8689 | -0.30111 | 1.7244 | 0.5 | -0.98374 | -0.69316 | -0.98374 | 0.375 | #DIV/0! | -0.98083 | #DIV/0! | 0.74 | 2.588 | -0.30111 | 2.4172 | 0.5 | 0.99163 | -0.69316 | -0.99163 | 2019-07-03 |  | BH04/A | 0.5
2021-01-07 | 0.5 | 0.5 | 0.5 | 0.57 | 0.5 |  | 0.5 | -0.18257 | -0.69316 | -0.18257 | 0.548 | 1.3294 | -0.60148 | 1.4697 | 0.5 | -0.98261 | -0.69316 | -0.98261 | 0.715 | 1.4952 | -0.33547 | 1.414 | 0.5 | -0.98374 | -0.69316 | -0.98374 | 0.375 | #DIV/0! | -0.98083 | #DIV/0! | 0.715 | 2.244 | -0.33547 | 2.1413 | 0.5 | 0.99163 | -0.69316 | -0.99163 | BH02/B | 0.5 | 2019-07-03
2021-03-25 | 0.5 | 0.5 | 0.5 | 0.587 | 0.5 |  | 0.5 | -0.18257 | -0.69316 | -0.18257 | 0.5 | -0.23353 | -0.69316 | -0.23709 | 0.5 | -0.98261 | -0.69316 | -0.98261 | 0.693 | 1.1664 | -0.36673 | 1.1317 | 0.5 | -0.98374 | -0.69316 | -0.98374 | 0.375 | #DIV/0! | -0.98083 | #DIV/0! | 0.693 | 1.9413 | -0.36673 | 1.8905 | 0.5 | 0.99163 | -0.69316 | -0.99163 | BH03/C | 0.617 | BH03/B | 0.5
2021-07-07 | 0.5 | 0.5 | 0.5 | 0.585 | 0.5 |  | 0.5 | -0.18257 | -0.69316 | -0.18257 | 0.5 | -0.23353 | -0.69316 | -0.23709 | 0.5 | -0.98261 | -0.69316 | -0.98261 | 0.687 | 1.0767 | -0.37542 | 1.0532 | 0.5 | -0.98374 | -0.69316 | -0.98374 |  |  |  |  | 0.687 | 1.8587 | -0.37542 | 1.8207 | 0.5 | 0.99163 | -0.69316 | -0.99163 | 2019-07-31 |  | BH04/A | 0.5
2021-10-06 | 0.5 | 0.5 | 0.5 | 0.687 | 0.5 |  | 0.5 | -0.18257 | -0.69316 | -0.18257 | 0.5 | -0.23353 | -0.69316 | -0.23709 | 0.5 | -0.98261 | -0.69316 | -0.98261 | 0.682 | 1.002 | -0.38273 | 0.98719 | 0.5 | -0.98374 | -0.69316 | -0.98374 |  |  |  |  | 0.682 | 1.7899 | -0.38273 | 1.7621 | 0.5 | 0.99163 | -0.69316 | -0.99163 | BH02/B | 0.5 | 2019-07-31
2022-01-13 | 0.5 | 0.5 | 0.5 | 0.585 | 0.5 |  | 0.5 | -0.18257 | -0.69316 | -0.18257 | 0.5 | -0.23353 | -0.69316 | -0.23709 | 0.5 | -0.98261 | -0.69316 | -0.98261 | 0.676 | 0.91231 | -0.39156 | 0.90738 | 0.5 | -0.98374 | -0.69316 | -0.98374 |  |  |  |  | 0.676 | 1.7073 | -0.39156 | 1.6912 | 0.5 | 0.99163 | -0.69316 | -0.99163 | BH03/C | 0.682 | BH03/B | 0.5
2022-03-10 | 0.5 | 0.5 | 0.5 | 0.693 | 0.5 |  | 0.5 | -0.18257 | -0.69316 | -0.18257 | 0.5 | -0.23353 | -0.69316 | -0.23709 | 0.5 | -0.98261 | -0.69316 | -0.98261 | 0.675 | 0.89737 | -0.39304 | 0.89401 | 0.5 | -0.98374 | -0.69316 | -0.98374 |  |  |  |  | 0.675 | 1.6936 | -0.39304 | 1.6793 | 0.5 | 0.99163 | -0.69316 | -0.99163 | 2019-09-11 |  | BH04/A | 0.5
2022-09-23 | 0.5 |  | 0.5 | 0.715 | 0.5 |  | 0.5 | -0.18257 | -0.69316 | -0.18257 | 0.5 | -0.23353 | -0.69316 | -0.23709 | 0.5 | -0.98261 | -0.69316 | -0.98261 | 0.658 | 0.64327 | -0.41855 | 0.66362 | 0.5 | -0.98374 | -0.69316 | -0.98374 |  |  |  |  | 0.658 | 1.4597 | -0.41855 | 1.4746 | 0.5 | 0.99163 | -0.69316 | -0.99163 | BH02/B | 0.5 | 2019-09-11
2023-01-12 | 0.5 | 0.66 | 0.5 | 0.676 | 0.5 |  | 0.5 | -0.18257 | -0.69316 | -0.18257 | 0.5 | -0.23353 | -0.69316 | -0.23709 | 0.5 | -0.98261 | -0.69316 | -0.98261 | 0.654 | 0.58349 | -0.42465 | 0.60854 | 0.5 | -0.98374 | -0.69316 | -0.98374 |  |  |  |  | 0.654 | 1.4046 | -0.42465 | 1.4256 | 0.5 | 0.99163 | -0.69316 | -0.99163 | BH03/C | 0.658 | BH03/B | 0.5
2023-04-04 | 0.5 | 0.5 | 0.5 | 0.581 | 0.5 |  | 0.5 | -0.18257 | -0.69316 | -0.18257 | 0.5 | -0.23353 | -0.69316 | -0.23709 | 0.5 | -0.98261 | -0.69316 | -0.98261 | 0.652 | 0.55359 | -0.42771 | 0.58088 | 0.5 | -0.98374 | -0.69316 | -0.98374 |  |  |  |  | 0.652 | 1.3771 | -0.42771 | 1.4011 | 0.5 | 0.99163 | -0.69316 | -0.99163 | 2019-10-16 |  | BH04/A | 0.5
2023-11-03 | 0.5 | 0.548 | 0.5 | 0.587 | 0.5 |  | 0.5 | -0.18257 | -0.69316 | -0.18257 | 0.5 | -0.23353 | -0.69316 | -0.23709 | 0.5 | -0.98261 | -0.69316 | -0.98261 | 0.647 | 0.47886 | -0.43541 | 0.51135 | 0.5 | -0.98374 | -0.69316 | -0.98374 |  |  |  |  | 0.647 | 1.3083 | -0.43541 | 1.3393 | 0.5 | 0.99163 | -0.69316 | -0.99163 | BH02/B | 0.5 | 2019-10-16
[7 empty] | 0.5 | -0.18257 | -0.69316 | -0.18257 | 0.5 | -0.23353 | -0.69316 | -0.23709 | 0.5 | -0.98261 | -0.69316 | -0.98261 | 0.638 | 0.34434 | -0.44942 | 0.38482 | 0.5 | -0.98374 | -0.69316 | -0.98374 |  |  |  |  | 0.638 | 1.1845 | -0.44942 | 1.2269 | 0.5 | 0.99163 | -0.69316 | -0.99163 | BH03/C | 0.611 | BH03/B | 0.5
[7 empty] | 0.5 | -0.18257 | -0.69316 | -0.18257 | 0.5 | -0.23353 | -0.69316 | -0.23709 | 0.5 | -0.98261 | -0.69316 | -0.98261 | 0.629 | 0.20982 | -0.46362 | 0.2565 | 0.5 | -0.98374 | -0.69316 | -0.98374 |  |  |  |  | 0.629 | 1.0607 | -0.46362 | 1.1128 | 0.5 | 0.99163 | -0.69316 | -0.99163 | 2019-11-17 |  | BH04/A | 0.5
[7 empty] | 0.5 | -0.18257 | -0.69316 | -0.18257 | 0.5 | -0.23353 | -0.69316 | -0.23709 | 0.5 | -0.98261 | -0.69316 | -0.98261 | 0.617 | 0.030455 | -0.48289 | 0.082523 | 0.5 | -0.98374 | -0.69316 | -0.98374 |  |  |  |  | 0.617 | 0.89555 | -0.48289 | 0.95825 | 0.5 | 0.99163 | -0.69316 | -0.99163 | BH02/B | 0.5 | 2019-11-17
[7 empty] | 0.5 | -0.18257 | -0.69316 | -0.18257 | 0.5 | -0.23353 | -0.69316 | -0.23709 | 0.5 | -0.98261 | -0.69316 | -0.98261 | 0.611 | -0.059225 | -0.49266 | -0.0057397 | 0.5 | -0.98374 | -0.69316 | -0.98374 |  |  |  |  | 0.611 | 0.81299 | -0.49266 | 0.87982 | 0.5 | 0.99163 | -0.69316 | -0.99163 | BH03/C | 0.5 | BH03/B | 0.5
[7 empty] | 0.5 | -0.18257 | -0.69316 | -0.18257 | 0.5 | -0.23353 | -0.69316 | -0.23709 | 0.5 | -0.98261 | -0.69316 | -0.98261 | 0.587 | -0.41795 | -0.53273 | -0.36768 | 0.5 | -0.98374 | -0.69316 | -0.98374 |  |  |  |  | 0.587 | 0.48277 | -0.53273 | 0.55821 | 0.5 | 0.99163 | -0.69316 | -0.99163 | BH04/B | 0.5 | BH04/A | 0.5
[7 empty] | 0.5 | -0.18257 | -0.69316 | -0.18257 | 0.5 | -0.23353 | -0.69316 | -0.23709 | 0.5 | -0.98261 | -0.69316 | -0.98261 | 0.587 | -0.41795 | -0.53273 | -0.36768 | 0.5 | -0.98374 | -0.69316 | -0.98374 |  |  |  |  | 0.587 | 0.48277 | -0.53273 | 0.55821 | 0.5 | 0.99163 | -0.69316 | -0.99163 | 2019-11-21 |  | 2019-11-21
[7 empty] | 0.5 | -0.18257 | -0.69316 | -0.18257 | 0.5 | -0.23353 | -0.69316 | -0.23709 | 0.5 | -0.98261 | -0.69316 | -0.98261 | 0.585 | -0.44784 | -0.53614 | -0.3985 | 0.5 | -0.98374 | -0.69316 | -0.98374 |  |  |  |  | 0.585 | 0.45525 | -0.53614 | 0.53082 | 0.5 | 0.99163 | -0.69316 | -0.99163 | BH02/B | 0.5 | BH03/B | 0.5
[7 empty] | 0.5 | -0.18257 | -0.69316 | -0.18257 | 0.5 | -0.23353 | -0.69316 | -0.23709 | 0.5 | -0.98261 | -0.69316 | -0.98261 | 0.585 | -0.44784 | -0.53614 | -0.3985 | 0.5 | -0.98374 | -0.69316 | -0.98374 |  |  |  |  | 0.585 | 0.45525 | -0.53614 | 0.53082 | 0.5 | 0.99163 | -0.69316 | -0.99163 | 2020-01-08 |  | BH04/A | 0.5
[7 empty] | 0.5 | -0.18257 | -0.69316 | -0.18257 | 0.5 | -0.23353 | -0.69316 | -0.23709 | 0.5 | -0.98261 | -0.69316 | -0.98261 | 0.581 | -0.50763 | -0.543 | -0.46048 | 0.5 | -0.98374 | -0.69316 | -0.98374 |  |  |  |  | 0.581 | 0.40021 | -0.543 | 0.47576 | 0.5 | 0.99163 | -0.69316 | -0.99163 | BH02/B | 0.5 | 2020-01-08
[7 empty] | 0.5 | -0.18257 | -0.69316 | -0.18257 | 0.5 | -0.23353 | -0.69316 | -0.23709 | 0.5 | -0.98261 | -0.69316 | -0.98261 | 0.57 | -0.67204 | -0.56212 | -0.63312 | 0.5 | -0.98374 | -0.69316 | -0.98374 |  |  |  |  | 0.57 | 0.24886 | -0.56212 | 0.32235 | 0.5 | 0.99163 | -0.69316 | -0.99163 | BH03/C | 0.5 | BH03/B | 0.5
[7 empty] | 0.5 | -0.18257 | -0.69316 | -0.18257 | 0.5 | -0.23353 | -0.69316 | -0.23709 | 0.5 | -0.98261 | -0.69316 | -0.98261 | 0.556 | -0.8813 | -0.58699 | -0.85773 | 0.5 | -0.98374 | -0.69316 | -0.98374 |  |  |  |  | 0.556 | 0.056224 | -0.58699 | 0.12277 | 0.5 | 0.99163 | -0.69316 | -0.99163 | 2020-02-13 |  | BH04/A | 0.5
[7 empty] | 0.5 | -0.18257 | -0.69316 | -0.18257 | 0.5 | -0.23353 | -0.69316 | -0.23709 | 0.5 | -0.98261 | -0.69316 | -0.98261 | 0.545 | -1.0457 | -0.60697 | -1.0382 | 0.5 | -0.98374 | -0.69316 | -0.98374 |  |  |  |  | 0.545 | -0.095129 | -0.60697 | -0.037605 | 0.5 | 0.99163 | -0.69316 | -0.99163 | BH02/B | 0.5 | 2020-02-13
[7 empty] | 0.5 | -0.18257 | -0.69316 | -0.18257 | 0.5 | -0.23353 | -0.69316 | -0.23709 | 0.5 | -0.98261 | -0.69316 | -0.98261 | 0.534 | -1.2101 | -0.62736 | -1.2224 | 0.5 | -0.98374 | -0.69316 | -0.98374 |  |  |  |  | 0.534 | -0.24648 | -0.62736 | -0.20125 | 0.5 | 0.99163 | -0.69316 | -0.99163 | BH03/C | 0.545 | BH03/B | 0.5
[7 empty] | 0.5 | -0.18257 | -0.69316 | -0.18257 | 0.5 | -0.23353 | -0.69316 | -0.23709 | 0.5 | -0.98261 | -0.69316 | -0.98261 | 0.5 | -1.7184 | -0.69316 | -1.8167 | 0.5 | -0.98374 | -0.69316 | -0.98374 |  |  |  |  | 0.511 | -0.56295 | -0.67139 | -0.55459 | 0.5 | 0.99163 | -0.69316 | -0.99163 | 2020-03-12 |  | BH04/A | 0.5
[7 empty] | 0.5 | -0.18257 | -0.69316 | -0.18257 | 0.5 | -0.23353 | -0.69316 | -0.23709 | 0.5 | -0.98261 | -0.69316 | -0.98261 | 0.5 | -1.7184 | -0.69316 | -1.8167 | 0.5 | -0.98374 | -0.69316 | -0.98374 |  |  |  |  | 0.5 | -0.71437 | -0.69316 | -0.72932 | 0.5 | 0.99163 | -0.69316 | -0.99163 | BH02/B | 0.5 | 2020-03-12
[7 empty] | 0.5 | -0.18257 | -0.69316 | -0.18257 | 0.5 | -0.23353 | -0.69316 | -0.23709 | 0.5 | -0.98261 | -0.69316 | -0.98261 | 0.5 | -1.7184 | -0.69316 | -1.8167 | 0.5 | -0.98374 | -0.69316 | -0.98374 |  |  |  |  | 0.5 | -0.71437 | -0.69316 | -0.72932 | 0.5 | 0.99163 | -0.69316 | -0.99163 | BH03/C | 0.534 | BH03/B | 0.5
[7 empty] | 0.5 | -0.18257 | -0.69316 | -0.18257 | 0.5 | -0.23353 | -0.69316 | -0.23709 | 0.5 | -0.98261 | -0.69316 | -0.98261 |  |  |  |  | 0.5 | -0.98374 | -0.69316 | -0.98374 |  |  |  |  | 0.5 | -0.71437 | -0.69316 | -0.72932 | 0.5 | 0.99163 | -0.69316 | -0.99163 | 2020-05-14 |  | BH04/A | 0.5
[7 empty] | 0.5 | -0.18257 | -0.69316 | -0.18257 | 0.5 | -0.23353 | -0.69316 | -0.23709 | 0.5 | -0.98261 | -0.69316 | -0.98261 |  |  |  |  | 0.5 | -0.98374 | -0.69316 | -0.98374 |  |  |  |  | 0.5 | -0.71437 | -0.69316 | -0.72932 | 0.5 | 0.99163 | -0.69316 | -0.99163 | BH02/B | 0.5 | 2020-05-14
[7 empty] | 0.5 | -0.18257 | -0.69316 | -0.18257 | [12 empty] | 0.5 | -0.98374 | -0.69316 | -0.98374 |  |  |  |  | 0.5 | -0.71437 | -0.69316 | -0.72932 | 0.5 | 0.99163 | -0.69316 | -0.99163 | BH03/C | 0.629 | BH03/B | 0.5
[23 empty] | 0.5 | -0.98374 | -0.69316 | -0.98374 |  |  |  |  | 0.5 | -0.71437 | -0.69316 | -0.72932 | 0.5 | 0.99163 | -0.69316 | -0.99163 | 2020-06-11 |  | BH04/A | 0.5
[31 empty] | 0.5 | -0.71437 | -0.69316 | -0.72932 | 0.5 | 0.99163 | -0.69316 | -0.99163 | BH02/B | 0.5 | 2020-06-11
[31 empty] | 0.5 | -0.71437 | -0.69316 | -0.72932 | 0.5 | 0.99163 | -0.69316 | -0.99163 | BH03/C | 0.638 | BH03/B | 0.5
[31 empty] | 0.5 | -0.71437 | -0.69316 | -0.72932 | 0.5 | 0.99163 | -0.69316 | -0.99163 | 2020-07-09 |  | BH04/A | 0.5
[31 empty] | 0.5 | -0.71437 | -0.69316 | -0.72932 | 0.5 | 0.99163 | -0.69316 | -0.99163 | BH02/B | 0.5 | 2020-07-09
[31 empty] | 0.5 | -0.71437 | -0.69316 | -0.72932 | 0.5 | 0.99163 | -0.69316 | -0.99163 | BH03/C | 0.652 | BH03/B | 0.5
[31 empty] | 0.5 | -0.71437 | -0.69316 | -0.72932 | 0.5 | 0.99163 | -0.69316 | -0.99163 | 2020-09-29 |  | BH04/A | 0.5
[31 empty] | 0.5 | -0.71437 | -0.69316 | -0.72932 | 0.5 | 0.99163 | -0.69316 | -0.99163 | BH02/B | 0.5 | 2020-09-29
[31 empty] | 0.5 | -0.71437 | -0.69316 | -0.72932 | 0.5 | 0.99163 | -0.69316 | -0.99163 | BH03/C | 0.654 | BH03/B | 0.5
[31 empty] | 0.5 | -0.71437 | -0.69316 | -0.72932 | 0.5 | 0.99163 | -0.69316 | -0.99163 | 2021-01-07 |  | BH04/A | 0.5
[31 empty] | 0.5 | -0.71437 | -0.69316 | -0.72932 | 0.5 | 0.99163 | -0.69316 | -0.99163 | BH02/B | 0.5 | 2021-01-07
[31 empty] | 0.5 | -0.71437 | -0.69316 | -0.72932 | 0.5 | 0.99163 | -0.69316 | -0.99163 | BH03/C | 0.57 | BH03/B | 0.5
[31 empty] | 0.5 | -0.71437 | -0.69316 | -0.72932 | 0.5 | 0.99163 | -0.69316 | -0.99163 | 2021-03-25 |  | BH04/A | 0.5
[31 empty] | 0.5 | -0.71437 | -0.69316 | -0.72932 | 0.5 | 0.99163 | -0.69316 | -0.99163 | BH02/B | 0.5 | 2021-03-25
[31 empty] | 0.5 | -0.71437 | -0.69316 | -0.72932 | 0.5 | 0.99163 | -0.69316 | -0.99163 | BH03/C | 0.587 | BH03/B | 0.5
[31 empty] | 0.5 | -0.71437 | -0.69316 | -0.72932 | 0.5 | 0.99163 | -0.69316 | -0.99163 | 2021-07-07 |  | BH04/A | 0.5
[31 empty] | 0.5 | -0.71437 | -0.69316 | -0.72932 | 0.5 | 0.99163 | -0.69316 | -0.99163 | BH02/B | 0.5 | 2021-07-07
[31 empty] | 0.5 | -0.71437 | -0.69316 | -0.72932 | 0.5 | 0.99163 | -0.69316 | -0.99163 | BH03/C | 0.585 | BH03/B | 0.5
[31 empty] | 0.5 | -0.71437 | -0.69316 | -0.72932 | 0.5 | 0.99163 | -0.69316 | -0.99163 | 2021-10-06 |  | BH04/A | 0.5
[31 empty] | 0.5 | -0.71437 | -0.69316 | -0.72932 | 0.5 | 0.99163 | -0.69316 | -0.99163 | BH02/B | 0.5 | 2021-10-06
[31 empty] | 0.5 | -0.71437 | -0.69316 | -0.72932 | 0.5 | 0.99163 | -0.69316 | -0.99163 | BH03/C | 0.687 | BH03/B | 0.5
[31 empty] | 0.5 | -0.71437 | -0.69316 | -0.72932 | 0.5 | 0.99163 | -0.69316 | -0.99163 | 2022-01-13 |  | BH04/A | 0.5
[31 empty] | 0.5 | -0.71437 | -0.69316 | -0.72932 | 0.5 | 0.99163 | -0.69316 | -0.99163 | BH02/B | 0.5 | 2022-01-13
[31 empty] | 0.5 | -0.71437 | -0.69316 | -0.72932 | 0.5 | 0.99163 | -0.69316 | -0.99163 | BH03/C | 0.585 | BH03/B | 0.5
[31 empty] | 0.5 | -0.71437 | -0.69316 | -0.72932 | 0.5 | 0.99163 | -0.69316 | -0.99163 | 2022-03-10 |  | BH04/A | 0.5
[31 empty] | 0.5 | -0.71437 | -0.69316 | -0.72932 | 0.5 | 0.99163 | -0.69316 | -0.99163 | BH02/B | 0.5 | 2022-03-10
[31 empty] | 0.5 | -0.71437 | -0.69316 | -0.72932 | 0.5 | 0.99163 | -0.69316 | -0.99163 | BH03/C | 0.693 | BH03/B | 0.5
[31 empty] | 0.5 | -0.71437 | -0.69316 | -0.72932 | 0.5 | 0.99163 | -0.69316 | -0.99163 | 2022-09-23 |  | BH04/A | 0.5
[31 empty] | 0.5 | -0.71437 | -0.69316 | -0.72932 | 0.5 | 0.99163 | -0.69316 | -0.99163 | BH02/B | 0.5 | 2022-09-23
[31 empty] | 0.5 | -0.71437 | -0.69316 | -0.72932 | 0.5 | 0.99163 | -0.69316 | -0.99163 | BH03/C | 0.715 | BH03/B | 0.5
[39 empty] | 2023-01-12 |  | BH04/A | 0.5
[39 empty] | BH02/B | 0.5 | 2023-01-12
[39 empty] | BH03/C | 0.676 | BH03/B | 0.5
[39 empty] | 2023-04-04 |  | BH04/A | 0.5
[39 empty] | BH02/B | 0.5 | 2023-04-04
[39 empty] | BH03/C | 0.581 | BH03/B | 0.5
[39 empty] | 2023-11-03 |  | BH04/A | 0.5
[39 empty] | BH02/B | 0.5 | 2023-11-03
[39 empty] | BH03/C | 0.587 | BH03/B | 0.5
[41 empty] | BH04/A | 0.5
This chart isn't available in your version of Excel. Editing this shape or saving this workbook into a different file format will permanently break the chart.
This chart isn't available in your version of Excel. Editing this shape or saving this workbook into a different file format will permanently break the chart.
This chart isn't available in your version of Excel. Editing this shape or saving this workbook into a different file format will permanently break the chart.
This chart isn't available in your version of Excel. Editing this shape or saving this workbook into a different file format will permanently break the chart.
This chart isn't available in your version of Excel. Editing this shape or saving this workbook into a different file format will permanently break the chart.
This chart isn't available in your version of Excel. Editing this shape or saving this workbook into a different file format will permanently break the chart.
This chart isn't available in your version of Excel. Editing this shape or saving this workbook into a different file format will permanently break the chart.
This chart isn't available in your version of Excel. Editing this shape or saving this workbook into a different file format will permanently break the chart.

## Lead
Determinand | Lead (Diss.Filt) | [37 empty] | Determinand | Lead (Diss.Filt) | Determinand | Lead (Diss.Filt)
Max of Graphable Value | Column Labels | [37 empty] | Row Labels | Max of Graphable Value | Row Labels | Max of Graphable Value
Row Labels | BH02/B | BH03/A | BH03/B | BH03/C | BH04/A | BH04/B | [32 empty] | 2018-11-23 |  | 2018-11-23
2018-11-23 | 0.2 |  |  | 0.2 | 0.2 | 0.2 | [32 empty] | BH02/B | 0.2 | BH04/A | 0.2
2019-02-08 | 0.2 | 0.488 | 0.2 |  | 0.207 | 0.619 | [32 empty] | BH03/C | 0.2 | 2019-02-08
2019-02-26 |  | 0.2 |  |  | 0.2 | [33 empty] | BH04/B | 0.2 | BH03/B | 0.2
2019-03-21 | 0.2 | 0.2 | 0.2 | 0.2 | 0.2 | [33 empty] | 2019-02-08 |  | BH04/A | 0.207
2019-04-01 | 0.2 | 0.2 | 0.295 | 0.2 | 0.2 | [33 empty] | BH02/B | 0.2 | 2019-02-26
2019-04-15 | 0.2 | 0.2 | 0.2 | 0.52 | 0.2 | [33 empty] | BH04/B | 0.619 | BH04/A | 0.2
2019-05-02 | 0.2 | 0.2 | 0.2 |  | 0.2 | [33 empty] | 2019-03-21 |  | 2019-03-21
2019-06-06 | 0.2 | 0.2 | 0.2 | 0.2 | 0.2 | [33 empty] | BH02/B | 0.2 | BH03/B | 0.2
2019-07-03 | 0.2 | 0.2 | 0.2 | 0.2 | 0.2 | [33 empty] | BH03/C | 0.2 | BH04/A | 0.2
2019-07-31 | 0.2 | 0.221 | 0.2 | 0.2 | 0.2 | [33 empty] | 2019-04-01 |  | 2019-04-01
2019-09-11 | 0.2 | 0.2 | 0.2 | 0.2 | 0.2 | [33 empty] | BH02/B | 0.2 | BH03/B | 0.295
2019-10-16 | 0.2 | 0.211 | 0.2 | 0.2 | 0.2 |  | LEAD |  |  |  | LEAD | [11 empty] | LEAD | [15 empty] | BH03/C | 0.2 | BH04/A | 0.2
2019-11-17 | 0.2 | 0.2 | 0.2 | 0.2 | 0.2 | 0.2 | min | 0.2 | -1.6094 |  | min | 0.2 | -1.6094 |  | min | 0.2 | -1.6094 |  | min | 0.2 | -1.6094 |  | min | 0.2 | -1.6094 |  | min | 0.15 | -1.8971 |  | min | 0.2 | -1.6094 |  | min | 0.2 | -1.6094 |  | 2019-04-15 |  | 2019-04-15
2019-11-21 | 0.2 | 0.2 | 0.2 |  | 0.2 |  | max | 0.256 | -1.3626 |  | max | 0.576 | -0.55165 |  | max | 1.29 | 0.25464 |  | max | 0.52 | -0.65393 |  | max | 0.586 | -0.53444 |  | max | 0.619 | -0.47965 |  | max | 0.619 | -0.47965 |  | max | 0.586 | -0.53444 |  | BH02/B | 0.2 | BH03/B | 0.2
2020-01-08 | 0.2 | 0.2 | 0.2 | 0.2 | 0.844 |  | median | 0.2 | -1.6094 |  | median | 0.2 | -1.6094 |  | median | 0.2 | -1.6094 |  | median | 0.2 | -1.6094 |  | median | 0.2 | -1.6094 |  | median | 0.15 | -1.8971 |  | median | 0.2 | -1.6094 |  | median | 0.2 | -1.6094 |  | BH03/C | 0.52 | BH04/A | 0.2
2020-02-13 | 0.2 | 0.2 | 0.2 | 0.2 | 0.2 |  | mean | 0.20222 | -1.5995 |  | mean | 0.23543 | -1.5046 |  | mean | 0.25403 | -1.4868 |  | mean | 0.23377 | -1.497 |  | mean | 0.21626 | -1.5591 |  | mean | 0.30633 | -1.4246 |  | mean | 0.22276 | -1.5367 |  | mean | 0.21725 | -1.5532 |  | 2019-05-02 |  | 2019-05-02
2020-03-12 | 0.2 | 0.2 | 0.2 | 0.2 | 0.2 |  | St.Dev | 0.01025 | 0.045393 |  | St.Dev | 0.10536 | 0.3042 |  | St.Dev | 0.20514 | 0.3845 |  | St.Dev | 0.086805 | 0.27106 |  | St.Dev | 0.071207 | #DIV/0! |  | St.Dev | 0.27078 | #DIV/0! |  | St.Dev | 0.07874 | 0.23251 |  | St.Dev | 0.066686 | 0.20221 |  | BH02/B | 0.2 | BH03/B | 0.2
2020-05-14 | 0.2 | 0.2 | 0.2 | 0.2 | 0.2 |  | Count | 31 | 31 |  | Count | 30 | 30 |  | Count | 30 | 30 |  | Count | 26 | 26 |  | Count | 31 | 31 |  | Count | 3 | 3 |  | Count | 60 | 60 |  | Count | 60 | 60 |  | 2019-06-06 |  | BH04/A | 0.2
2020-06-11 | 0.2 | 0.2 | 0.2 | 0.2 | 0.306 |  | BH02/B |  |  |  | BH03/A |  |  |  | BH03/B |  |  |  | BH03/C |  |  |  | BH04/A |  |  |  | BH04/B |  |  |  | DIORITE (BH02/B, BH03/C & BH04/B) |  |  |  | MERCIA MUDSTONE (BH03/B & BH04/A) |  |  |  | BH02/B | 0.2 | 2019-06-06
2020-07-09 | 0.2 | 0.2 | 0.2 | 0.2 | 0.2 |  | Y | Z | Ln(Y) | Ln(Z) | Y | Z | Ln(Y) | Ln(Z) | Y | Z | Ln(Y) | Ln(Z) | Y | Z | Ln(Y) | Ln(Z) | Y | Z | Ln(Y) | Ln(Z) | Y | Z | Ln(Y) | Ln(Z) | Y | Z | Ln(Y) | Ln(Z) | Y | Z | Ln(Y) | Ln(Z) | BH03/C | 0.2 | BH03/B | 0.2
2020-09-29 | 0.2 | 0.2 | 0.2 | 0.2 | 0.2 |  | 0.256 | 5.2466 | -1.3626 | 5.2183 | 0.576 | 3.2325 | -0.55165 | 3.1327 | 1.29 | 5.05 | 0.25464 | 4.529 | 2.09 | 21.3838 | 0.73716 | 8.2424 | 0.844 | 8.8157 | -0.1696 | #DIV/0! | 0.619 | 1.1547 | -0.47965 | #DIV/0! | 2.09 | 23.714 | 0.73716 | 9.7798 | 1.29 | 16.0867 | 0.25464 | 8.9403 | 2019-07-03 |  | BH04/A | 0.2
2021-01-07 | 0.2 | 0.2 | 0.2 | 0.2 | 0.2 |  | 0.213 | 1.0514 | -1.5465 | 1.1674 | 0.567 | 3.1471 | -0.5674 | 3.0809 | 0.507 | 1.2331 | -0.67924 | 2.1002 | 1.17 | 10.7854 | 0.157 | 6.1021 | 0.586 | 5.1925 | -0.53444 | #DIV/0! | 0.15 | -0.57735 | -1.8971 | #DIV/0! | 1.17 | 12.0299 | 0.157 | 7.2846 | 0.844 | 9.3986 | -0.1696 | 6.8423 | BH02/B | 0.2 | 2019-07-03
2021-03-25 | 0.2 | 0.567 | 0.2 | 0.339 | 0.2 |  | 0.2 | -0.21717 | -1.6094 | -0.2202 | 0.488 | 2.3972 | -0.71744 | 2.5877 | 0.329 | 0.36544 | -1.1117 | 0.97545 | 0.52 | 3.2974 | -0.65393 | 3.1104 | 0.306 | 1.2603 | -1.1842 | #DIV/0! | 0.15 | -0.57735 | -1.8971 | #DIV/0! | 0.619 | 5.0322 | -0.47965 | 4.5464 | 0.586 | 5.5297 | -0.53444 | 5.0381 | BH03/C | 0.2 | BH03/B | 0.2
2021-07-07 | 0.2 | 0.2 | 0.329 | 0.2 | 0.2 |  | 0.2 | -0.21717 | -1.6094 | -0.2202 | 0.221 | -0.13698 | -1.5096 | -0.016393 | 0.295 | 0.19971 | -1.2208 | 0.69175 | 0.498 | 3.044 | -0.69716 | 2.9509 | 0.207 | -0.12999 | -1.575 | #DIV/0! |  |  |  |  | 0.52 | 3.7749 | -0.65393 | 3.7969 | 0.507 | 4.345 | -0.67924 | 4.3219 | 2019-07-31 |  | BH04/A | 0.2
2021-10-06 | 0.2 | 0.2 | 0.2 | 0.498 | 0.2 |  | 0.2 | -0.21717 | -1.6094 | -0.2202 | 0.211 | -0.23189 | -1.5559 | -0.16861 | 0.2 | -0.26339 | -1.6094 | -0.31909 | 0.339 | 1.2123 | -1.0818 | 1.532 | 0.205 | -0.15808 | -1.5847 | #DIV/0! |  |  |  |  | 0.498 | 3.4955 | -0.69716 | 3.611 | 0.329 | 1.6758 | -1.1117 | 2.1833 | BH02/B | 0.2 | 2019-07-31
2022-01-13 | 0.2 | 0.576 | 0.2 | 0.2 | 0.205 |  | 0.2 | -0.21717 | -1.6094 | -0.2202 | 0.2 | -0.33632 | -1.6094 | -0.34465 | 0.2 | -0.26339 | -1.6094 | -0.31909 | 0.27 | 0.4174 | -1.3093 | 0.69246 | 0.2 | -0.22832 | -1.6094 | #DIV/0! |  |  |  |  | 0.339 | 1.4762 | -1.0818 | 1.9568 | 0.306 | 1.3309 | -1.1842 | 1.8249 | BH03/C | 0.2 | BH03/B | 0.2
2022-03-10 | 0.2 | 0.2 | 0.2 | 0.27 | 0.2 |  | 0.2 | -0.21717 | -1.6094 | -0.2202 | 0.2 | -0.33632 | -1.6094 | -0.34465 | 0.2 | -0.26339 | -1.6094 | -0.31909 | 0.251 | 0.19852 | -1.3823 | 0.42327 | 0.2 | -0.22832 | -1.6094 | #DIV/0! |  |  |  |  | 0.27 | 0.59989 | -1.3093 | 0.97805 | 0.295 | 1.1659 | -1.2208 | 1.6438 | 2019-09-11 |  | BH04/A | 0.2
2022-06-30 | 0.2 | 0.2 | 0.2 | 0.2 | 0.2 |  | 0.2 | -0.21717 | -1.6094 | -0.2202 | 0.2 | -0.33632 | -1.6094 | -0.34465 | 0.2 | -0.26339 | -1.6094 | -0.31909 | 0.2 | -0.38903 | -1.6094 | -0.41472 | 0.2 | -0.22832 | -1.6094 | #DIV/0! |  |  |  |  | 0.256 | 0.42209 | -1.3626 | 0.74906 | 0.207 | -0.15368 | -1.575 | -0.10808 | BH02/B | 0.2 | 2019-09-11
2022-09-23 | 0.2 |  | 0.2 | 0.2 | 0.2 |  | 0.2 | -0.21717 | -1.6094 | -0.2202 | 0.2 | -0.33632 | -1.6094 | -0.34465 | 0.2 | -0.26339 | -1.6094 | -0.31909 | 0.2 | -0.38903 | -1.6094 | -0.41472 | 0.2 | -0.22832 | -1.6094 | #DIV/0! |  |  |  |  | 0.251 | 0.35859 | -1.3823 | 0.66422 | 0.205 | -0.18367 | -1.5847 | -0.1561 | BH03/C | 0.2 | BH03/B | 0.2
2023-01-12 | 0.213 | 0.2 | 1.29 | 2.09 | 0.2 |  | 0.2 | -0.21717 | -1.6094 | -0.2202 | 0.2 | -0.33632 | -1.6094 | -0.34465 | 0.2 | -0.26339 | -1.6094 | -0.31909 | 0.2 | -0.38903 | -1.6094 | -0.41472 | 0.2 | -0.22832 | -1.6094 | #DIV/0! |  |  |  |  | 0.213 | -0.12402 | -1.5465 | -0.041814 | 0.2 | -0.25868 | -1.6094 | -0.27826 | 2019-10-16 |  | BH04/A | 0.2
2023-04-04 | 0.256 | 0.2 | 0.507 | 1.17 | 0.2 |  | 0.2 | -0.21717 | -1.6094 | -0.2202 | 0.2 | -0.33632 | -1.6094 | -0.34465 | 0.2 | -0.26339 | -1.6094 | -0.31909 | 0.2 | -0.38903 | -1.6094 | -0.41472 | 0.2 | -0.22832 | -1.6094 | #DIV/0! |  |  |  |  | 0.2 | -0.28914 | -1.6094 | -0.3127 | 0.2 | -0.25868 | -1.6094 | -0.27826 | BH02/B | 0.2 | 2019-10-16
2023-11-03 | 0.2 | 0.2 | 0.2 | 0.251 | 0.586 |  | 0.2 | -0.21717 | -1.6094 | -0.2202 | 0.2 | -0.33632 | -1.6094 | -0.34465 | 0.2 | -0.26339 | -1.6094 | -0.31909 | 0.2 | -0.38903 | -1.6094 | -0.41472 | 0.2 | -0.22832 | -1.6094 | #DIV/0! |  |  |  |  | 0.2 | -0.28914 | -1.6094 | -0.3127 | 0.2 | -0.25868 | -1.6094 | -0.27826 | BH03/C | 0.2 | BH03/B | 0.2
[7 empty] | 0.2 | -0.21717 | -1.6094 | -0.2202 | 0.2 | -0.33632 | -1.6094 | -0.34465 | 0.2 | -0.26339 | -1.6094 | -0.31909 | 0.2 | -0.38903 | -1.6094 | -0.41472 | 0.2 | -0.22832 | -1.6094 | #DIV/0! |  |  |  |  | 0.2 | -0.28914 | -1.6094 | -0.3127 | 0.2 | -0.25868 | -1.6094 | -0.27826 | 2019-11-17 |  | BH04/A | 0.2
[7 empty] | 0.2 | -0.21717 | -1.6094 | -0.2202 | 0.2 | -0.33632 | -1.6094 | -0.34465 | 0.2 | -0.26339 | -1.6094 | -0.31909 | 0.2 | -0.38903 | -1.6094 | -0.41472 | 0.2 | -0.22832 | -1.6094 | #DIV/0! |  |  |  |  | 0.2 | -0.28914 | -1.6094 | -0.3127 | 0.2 | -0.25868 | -1.6094 | -0.27826 | BH02/B | 0.2 | 2019-11-17
[7 empty] | 0.2 | -0.21717 | -1.6094 | -0.2202 | 0.2 | -0.33632 | -1.6094 | -0.34465 | 0.2 | -0.26339 | -1.6094 | -0.31909 | 0.2 | -0.38903 | -1.6094 | -0.41472 | 0.2 | -0.22832 | -1.6094 | #DIV/0! |  |  |  |  | 0.2 | -0.28914 | -1.6094 | -0.3127 | 0.2 | -0.25868 | -1.6094 | -0.27826 | BH03/C | 0.2 | BH03/B | 0.2
[7 empty] | 0.2 | -0.21717 | -1.6094 | -0.2202 | 0.2 | -0.33632 | -1.6094 | -0.34465 | 0.2 | -0.26339 | -1.6094 | -0.31909 | 0.2 | -0.38903 | -1.6094 | -0.41472 | 0.2 | -0.22832 | -1.6094 | #DIV/0! |  |  |  |  | 0.2 | -0.28914 | -1.6094 | -0.3127 | 0.2 | -0.25868 | -1.6094 | -0.27826 | BH04/B | 0.2 | BH04/A | 0.2
[7 empty] | 0.2 | -0.21717 | -1.6094 | -0.2202 | 0.2 | -0.33632 | -1.6094 | -0.34465 | 0.2 | -0.26339 | -1.6094 | -0.31909 | 0.2 | -0.38903 | -1.6094 | -0.41472 | 0.2 | -0.22832 | -1.6094 | #DIV/0! |  |  |  |  | 0.2 | -0.28914 | -1.6094 | -0.3127 | 0.2 | -0.25868 | -1.6094 | -0.27826 | 2019-11-21 |  | 2019-11-21
[7 empty] | 0.2 | -0.21717 | -1.6094 | -0.2202 | 0.2 | -0.33632 | -1.6094 | -0.34465 | 0.2 | -0.26339 | -1.6094 | -0.31909 | 0.2 | -0.38903 | -1.6094 | -0.41472 | 0.2 | -0.22832 | -1.6094 | #DIV/0! |  |  |  |  | 0.2 | -0.28914 | -1.6094 | -0.3127 | 0.2 | -0.25868 | -1.6094 | -0.27826 | BH02/B | 0.2 | BH03/B | 0.2
[7 empty] | 0.2 | -0.21717 | -1.6094 | -0.2202 | 0.2 | -0.33632 | -1.6094 | -0.34465 | 0.2 | -0.26339 | -1.6094 | -0.31909 | 0.2 | -0.38903 | -1.6094 | -0.41472 | 0.2 | -0.22832 | -1.6094 | #DIV/0! |  |  |  |  | 0.2 | -0.28914 | -1.6094 | -0.3127 | 0.2 | -0.25868 | -1.6094 | -0.27826 | 2020-01-08 |  | BH04/A | 0.2
[7 empty] | 0.2 | -0.21717 | -1.6094 | -0.2202 | 0.2 | -0.33632 | -1.6094 | -0.34465 | 0.2 | -0.26339 | -1.6094 | -0.31909 | 0.2 | -0.38903 | -1.6094 | -0.41472 | 0.2 | -0.22832 | -1.6094 | #DIV/0! |  |  |  |  | 0.2 | -0.28914 | -1.6094 | -0.3127 | 0.2 | -0.25868 | -1.6094 | -0.27826 | BH02/B | 0.2 | 2020-01-08
[7 empty] | 0.2 | -0.21717 | -1.6094 | -0.2202 | 0.2 | -0.33632 | -1.6094 | -0.34465 | 0.2 | -0.26339 | -1.6094 | -0.31909 | 0.2 | -0.38903 | -1.6094 | -0.41472 | 0.2 | -0.22832 | -1.6094 | #DIV/0! |  |  |  |  | 0.2 | -0.28914 | -1.6094 | -0.3127 | 0.2 | -0.25868 | -1.6094 | -0.27826 | BH03/C | 0.2 | BH03/B | 0.2
[7 empty] | 0.2 | -0.21717 | -1.6094 | -0.2202 | 0.2 | -0.33632 | -1.6094 | -0.34465 | 0.2 | -0.26339 | -1.6094 | -0.31909 | 0.2 | -0.38903 | -1.6094 | -0.41472 | 0.2 | -0.22832 | -1.6094 | #DIV/0! |  |  |  |  | 0.2 | -0.28914 | -1.6094 | -0.3127 | 0.2 | -0.25868 | -1.6094 | -0.27826 | 2020-02-13 |  | BH04/A | 0.844
[7 empty] | 0.2 | -0.21717 | -1.6094 | -0.2202 | 0.2 | -0.33632 | -1.6094 | -0.34465 | 0.2 | -0.26339 | -1.6094 | -0.31909 | 0.2 | -0.38903 | -1.6094 | -0.41472 | 0.2 | -0.22832 | -1.6094 | #DIV/0! |  |  |  |  | 0.2 | -0.28914 | -1.6094 | -0.3127 | 0.2 | -0.25868 | -1.6094 | -0.27826 | BH02/B | 0.2 | 2020-02-13
[7 empty] | 0.2 | -0.21717 | -1.6094 | -0.2202 | 0.2 | -0.33632 | -1.6094 | -0.34465 | 0.2 | -0.26339 | -1.6094 | -0.31909 | 0.2 | -0.38903 | -1.6094 | -0.41472 | 0.2 | -0.22832 | -1.6094 | #DIV/0! |  |  |  |  | 0.2 | -0.28914 | -1.6094 | -0.3127 | 0.2 | -0.25868 | -1.6094 | -0.27826 | BH03/C | 0.2 | BH03/B | 0.2
[7 empty] | 0.2 | -0.21717 | -1.6094 | -0.2202 | 0.2 | -0.33632 | -1.6094 | -0.34465 | 0.2 | -0.26339 | -1.6094 | -0.31909 | 0.2 | -0.38903 | -1.6094 | -0.41472 | 0.2 | -0.22832 | -1.6094 | #DIV/0! |  |  |  |  | 0.2 | -0.28914 | -1.6094 | -0.3127 | 0.2 | -0.25868 | -1.6094 | -0.27826 | 2020-03-12 |  | BH04/A | 0.2
[7 empty] | 0.2 | -0.21717 | -1.6094 | -0.2202 | 0.2 | -0.33632 | -1.6094 | -0.34465 | 0.2 | -0.26339 | -1.6094 | -0.31909 | 0.2 | -0.38903 | -1.6094 | -0.41472 | 0.2 | -0.22832 | -1.6094 | #DIV/0! |  |  |  |  | 0.2 | -0.28914 | -1.6094 | -0.3127 | 0.2 | -0.25868 | -1.6094 | -0.27826 | BH02/B | 0.2 | 2020-03-12
[7 empty] | 0.2 | -0.21717 | -1.6094 | -0.2202 | 0.2 | -0.33632 | -1.6094 | -0.34465 | 0.2 | -0.26339 | -1.6094 | -0.31909 | 0.2 | -0.38903 | -1.6094 | -0.41472 | 0.2 | -0.22832 | -1.6094 | #DIV/0! |  |  |  |  | 0.2 | -0.28914 | -1.6094 | -0.3127 | 0.2 | -0.25868 | -1.6094 | -0.27826 | BH03/C | 0.2 | BH03/B | 0.2
[7 empty] | 0.2 | -0.21717 | -1.6094 | -0.2202 | 0.2 | -0.33632 | -1.6094 | -0.34465 | 0.2 | -0.26339 | -1.6094 | -0.31909 | 0.2 | -0.38903 | -1.6094 | -0.41472 | 0.2 | -0.22832 | -1.6094 | #DIV/0! |  |  |  |  | 0.2 | -0.28914 | -1.6094 | -0.3127 | 0.2 | -0.25868 | -1.6094 | -0.27826 | 2020-05-14 |  | BH04/A | 0.2
[7 empty] | 0.2 | -0.21717 | -1.6094 | -0.2202 | 0.2 | -0.33632 | -1.6094 | -0.34465 | 0.2 | -0.26339 | -1.6094 | -0.31909 |  |  |  |  | 0.2 | -0.22832 | -1.6094 | #DIV/0! |  |  |  |  | 0.2 | -0.28914 | -1.6094 | -0.3127 | 0.2 | -0.25868 | -1.6094 | -0.27826 | BH02/B | 0.2 | 2020-05-14
[7 empty] | 0.2 | -0.21717 | -1.6094 | -0.2202 | 0.2 | -0.33632 | -1.6094 | -0.34465 | 0.2 | -0.26339 | -1.6094 | -0.31909 |  |  |  |  | 0.2 | -0.22832 | -1.6094 | #DIV/0! |  |  |  |  | 0.2 | -0.28914 | -1.6094 | -0.3127 | 0.2 | -0.25868 | -1.6094 | -0.27826 | BH03/C | 0.2 | BH03/B | 0.2
[7 empty] | 0.2 | -0.21717 | -1.6094 | -0.2202 | [12 empty] | 0.2 | -0.22832 | -1.6094 | #DIV/0! |  |  |  |  | 0.2 | -0.28914 | -1.6094 | -0.3127 | 0.2 | -0.25868 | -1.6094 | -0.27826 | 2020-06-11 |  | BH04/A | 0.2
[23 empty] | 0.2 | -0.22832 | -1.6094 | #DIV/0! |  |  |  |  | 0.2 | -0.28914 | -1.6094 | -0.3127 | 0.2 | -0.25868 | -1.6094 | -0.27826 | BH02/B | 0.2 | 2020-06-11
[31 empty] | 0.2 | -0.28914 | -1.6094 | -0.3127 | 0.2 | -0.25868 | -1.6094 | -0.27826 | BH03/C | 0.2 | BH03/B | 0.2
[31 empty] | 0.2 | -0.28914 | -1.6094 | -0.3127 | 0.2 | -0.25868 | -1.6094 | -0.27826 | 2020-07-09 |  | BH04/A | 0.306
[31 empty] | 0.2 | -0.28914 | -1.6094 | -0.3127 | 0.2 | -0.25868 | -1.6094 | -0.27826 | BH02/B | 0.2 | 2020-07-09
[31 empty] | 0.2 | -0.28914 | -1.6094 | -0.3127 | 0.2 | -0.25868 | -1.6094 | -0.27826 | BH03/C | 0.2 | BH03/B | 0.2
[31 empty] | 0.2 | -0.28914 | -1.6094 | -0.3127 | 0.2 | -0.25868 | -1.6094 | -0.27826 | 2020-09-29 |  | BH04/A | 0.2
[31 empty] | 0.2 | -0.28914 | -1.6094 | -0.3127 | 0.2 | -0.25868 | -1.6094 | -0.27826 | BH02/B | 0.2 | 2020-09-29
[31 empty] | 0.2 | -0.28914 | -1.6094 | -0.3127 | 0.2 | -0.25868 | -1.6094 | -0.27826 | BH03/C | 0.2 | BH03/B | 0.2
[31 empty] | 0.2 | -0.28914 | -1.6094 | -0.3127 | 0.2 | -0.25868 | -1.6094 | -0.27826 | 2021-01-07 |  | BH04/A | 0.2
[31 empty] | 0.2 | -0.28914 | -1.6094 | -0.3127 | 0.2 | -0.25868 | -1.6094 | -0.27826 | BH02/B | 0.2 | 2021-01-07
[31 empty] | 0.2 | -0.28914 | -1.6094 | -0.3127 | 0.2 | -0.25868 | -1.6094 | -0.27826 | BH03/C | 0.2 | BH03/B | 0.2
[31 empty] | 0.2 | -0.28914 | -1.6094 | -0.3127 | 0.2 | -0.25868 | -1.6094 | -0.27826 | 2021-03-25 |  | BH04/A | 0.2
[31 empty] | 0.2 | -0.28914 | -1.6094 | -0.3127 | 0.2 | -0.25868 | -1.6094 | -0.27826 | BH02/B | 0.2 | 2021-03-25
[31 empty] | 0.2 | -0.28914 | -1.6094 | -0.3127 | 0.2 | -0.25868 | -1.6094 | -0.27826 | BH03/C | 0.339 | BH03/B | 0.2
[31 empty] | 0.2 | -0.28914 | -1.6094 | -0.3127 | 0.2 | -0.25868 | -1.6094 | -0.27826 | 2021-07-07 |  | BH04/A | 0.2
[31 empty] | 0.2 | -0.28914 | -1.6094 | -0.3127 | 0.2 | -0.25868 | -1.6094 | -0.27826 | BH02/B | 0.2 | 2021-07-07
[31 empty] | 0.2 | -0.28914 | -1.6094 | -0.3127 | 0.2 | -0.25868 | -1.6094 | -0.27826 | BH03/C | 0.2 | BH03/B | 0.329
[31 empty] | 0.2 | -0.28914 | -1.6094 | -0.3127 | 0.2 | -0.25868 | -1.6094 | -0.27826 | 2021-10-06 |  | BH04/A | 0.2
[31 empty] | 0.2 | -0.28914 | -1.6094 | -0.3127 | 0.2 | -0.25868 | -1.6094 | -0.27826 | BH02/B | 0.2 | 2021-10-06
[31 empty] | 0.2 | -0.28914 | -1.6094 | -0.3127 | 0.2 | -0.25868 | -1.6094 | -0.27826 | BH03/C | 0.498 | BH03/B | 0.2
[31 empty] | 0.2 | -0.28914 | -1.6094 | -0.3127 | 0.2 | -0.25868 | -1.6094 | -0.27826 | 2022-01-13 |  | BH04/A | 0.2
[31 empty] | 0.2 | -0.28914 | -1.6094 | -0.3127 | 0.2 | -0.25868 | -1.6094 | -0.27826 | BH02/B | 0.2 | 2022-01-13
[31 empty] | 0.2 | -0.28914 | -1.6094 | -0.3127 | 0.2 | -0.25868 | -1.6094 | -0.27826 | BH03/C | 0.2 | BH03/B | 0.2
[31 empty] | 0.2 | -0.28914 | -1.6094 | -0.3127 | 0.2 | -0.25868 | -1.6094 | -0.27826 | 2022-03-10 |  | BH04/A | 0.205
[31 empty] | 0.2 | -0.28914 | -1.6094 | -0.3127 | 0.2 | -0.25868 | -1.6094 | -0.27826 | BH02/B | 0.2 | 2022-03-10
[31 empty] | 0.2 | -0.28914 | -1.6094 | -0.3127 | 0.2 | -0.25868 | -1.6094 | -0.27826 | BH03/C | 0.27 | BH03/B | 0.2
[31 empty] | 0.2 | -0.28914 | -1.6094 | -0.3127 | 0.2 | -0.25868 | -1.6094 | -0.27826 | 2022-06-30 |  | BH04/A | 0.2
[31 empty] | 0.2 | -0.28914 | -1.6094 | -0.3127 | 0.2 | -0.25868 | -1.6094 | -0.27826 | BH02/B | 0.2 | 2022-06-30
[31 empty] | 0.2 | -0.28914 | -1.6094 | -0.3127 | 0.2 | -0.25868 | -1.6094 | -0.27826 | BH03/C | 0.2 | BH03/B | 0.2
[31 empty] | 0.2 | -0.28914 | -1.6094 | -0.3127 | 0.2 | -0.25868 | -1.6094 | -0.27826 | 2022-09-23 |  | BH04/A | 0.2
[31 empty] | 0.2 | -0.28914 | -1.6094 | -0.3127 | 0.2 | -0.25868 | -1.6094 | -0.27826 | BH02/B | 0.2 | 2022-09-23
[39 empty] | BH03/C | 0.2 | BH03/B | 0.2
[39 empty] | 2023-01-12 |  | BH04/A | 0.2
[39 empty] | BH02/B | 0.213 | 2023-01-12
[39 empty] | BH03/C | 2.09 | BH03/B | 1.29
[39 empty] | 2023-04-04 |  | BH04/A | 0.2
[39 empty] | BH02/B | 0.256 | 2023-04-04
[39 empty] | BH03/C | 1.17 | BH03/B | 0.507
[39 empty] | 2023-11-03 |  | BH04/A | 0.2
[39 empty] | BH02/B | 0.2 | 2023-11-03
[39 empty] | BH03/C | 0.251 | BH03/B | 0.2
[41 empty] | BH04/A | 0.586
This chart isn't available in your version of Excel. Editing this shape or saving this workbook into a different file format will permanently break the chart.
This chart isn't available in your version of Excel. Editing this shape or saving this workbook into a different file format will permanently break the chart.
This chart isn't available in your version of Excel. Editing this shape or saving this workbook into a different file format will permanently break the chart.
This chart isn't available in your version of Excel. Editing this shape or saving this workbook into a different file format will permanently break the chart.
This chart isn't available in your version of Excel. Editing this shape or saving this workbook into a different file format will permanently break the chart.
This chart isn't available in your version of Excel. Editing this shape or saving this workbook into a different file format will permanently break the chart.
This chart isn't available in your version of Excel. Editing this shape or saving this workbook into a different file format will permanently break the chart.
This chart isn't available in your version of Excel. Editing this shape or saving this workbook into a different file format will permanently break the chart.

## Mercury
Determinand | Mercury (Diss.Filt) | [37 empty] | Determinand | Mercury (Diss.Filt) | Determinand | Mercury (Diss.Filt)
Max of Graphable Value | Column Labels | [37 empty] | Row Labels | Max of Graphable Value | Row Labels | Max of Graphable Value
Row Labels | BH02/B | BH03/A | BH03/B | BH03/C | BH04/A | BH04/B | [32 empty] | 2018-11-23 |  | 2018-11-23
2018-11-23 | 0.0099999 |  |  | 0.0099999 | 0.0099999 | 0.0099999 | [32 empty] | BH02/B | 0.0099999 | BH04/A | 0.0099999
2019-02-08 | 0.0099999 | 0.0099999 | 0.0099999 |  | 0.0099999 | 0.0099999 | [32 empty] | BH03/C | 0.0099999 | 2019-02-08
2019-02-26 |  | 0.0099999 |  |  | 0.0099999 | [33 empty] | BH04/B | 0.0099999 | BH03/B | 0.0099999
2019-03-21 | 0.0099999 | 0.0099999 | 0.0099999 | 0.0099999 | 0.0099999 | [33 empty] | 2019-02-08 |  | BH04/A | 0.0099999
2019-04-01 | 0.0099999 | 0.0099999 | 0.0099999 | 0.0099999 | 0.0099999 | [33 empty] | BH02/B | 0.0099999 | 2019-02-26
2019-04-15 | 0.0099999 | 0.0099999 | 0.0099999 | 0.0099999 | 0.0099999 | [33 empty] | BH04/B | 0.0099999 | BH04/A | 0.0099999
2019-05-02 | 0.0216 | 0.027 | 0.0216 |  | 0.0183 | [33 empty] | 2019-03-21 |  | 2019-03-21
2019-06-06 | 0.0099999 | 0.0099999 | 0.0099999 | 0.0099999 | 0.0099999 | [33 empty] | BH02/B | 0.0099999 | BH03/B | 0.0099999
2019-07-03 | 0.0099999 | 0.0099999 | 0.0099999 | 0.0099999 | 0.0099999 | [33 empty] | BH03/C | 0.0099999 | BH04/A | 0.0099999
2019-07-31 | 0.0099999 | 0.0099999 | 0.0099999 | 0.0099999 | 0.0099999 | [33 empty] | 2019-04-01 |  | 2019-04-01
2019-09-11 | 0.0099999 | 0.0099999 | 0.0099999 | 0.0099999 | 0.0099999 | [33 empty] | BH02/B | 0.0099999 | BH03/B | 0.0099999
2019-10-16 | 0.0099999 | 0.0128 | 0.0099999 | 0.0099999 | 0.0099999 |  | MERCURY |  |  |  | MERCURY | [11 empty] | MERCURY | [15 empty] | BH03/C | 0.0099999 | BH04/A | 0.0099999
2019-11-17 | 0.0099999 | 0.0099999 | 0.0099999 | 0.0099999 | 0.0099999 | 0.0099999 | min | 0.0099999 | -4.6052 |  | min | 0.0099999 | -4.6052 |  | min | 0.0099999 | -4.6052 |  | min | 0.0099999 | -4.6052 |  | min | 0.0099999 | -4.6052 |  | min | 0.0099999 | -4.6052 |  | min | 0.0099999 | -4.6052 |  | min | 0.0099999 | -4.6052 |  | 2019-04-15 |  | 2019-04-15
2019-11-21 | 0.0099999 | 0.0099999 | 0.0099999 |  | 0.0099999 |  | max | 0.0309 | -3.477 |  | max | 0.027 | -3.6119 |  | max | 0.0216 | -3.8351 |  | max | 0.014 | -4.2687 |  | max | 0.0183 | -4.0009 |  | max | 0.0099999 | -4.6052 |  | max | 0.0309 | -3.477 |  | max | 0.0216 | -3.8351 |  | BH02/B | 0.0099999 | BH03/B | 0.0099999
2020-01-08 | 0.0099999 | 0.0099999 | 0.0099999 | 0.0099999 | 0.0099999 |  | median | 0.0099999 | -4.6052 |  | median | 0.0099999 | -4.6052 |  | median | 0.0099999 | -4.6052 |  | median | 0.0099999 | -4.6052 |  | median | 0.0099999 | -4.6052 |  | median | 0.0099999 | -4.6052 |  | median | 0.0099999 | -4.6052 |  | median | 0.0099999 | -4.6052 |  | BH03/C | 0.0099999 | BH04/A | 0.0099999
2020-02-13 | 0.0099999 | 0.0099999 | 0.0099999 | 0.0099999 | 0.0099999 |  | mean | 0.011055 | -4.5433 |  | mean | 0.01075 | -4.5559 |  | mean | 0.010583 | -4.5626 |  | mean | 0.010143 | -4.5932 |  | mean | 0.010306 | -4.5819 |  | mean | 0.0099999 | -4.6052 |  | mean | 0.010592 | -4.5688 |  | mean | 0.01044 | -4.5733 |  | 2019-05-02 |  | 2019-05-02
2020-03-12 | 0.0099999 | 0.0099999 | 0.0099999 | 0.0099999 | 0.0099999 |  | St.Dev | 0.0042305 | 0.24136 |  | St.Dev | 0.0031473 | 0.18862 |  | St.Dev | 0.0023427 | 0.16428 |  | St.Dev | 0.00075595 | 0.063589 |  | St.Dev | 0.0014826 | 0.10887 |  | St.Dev | 0 | 0 |  | St.Dev | 0.0030453 | 0.17637 |  | St.Dev | 0.0019354 | 0.13609 |  | BH02/B | 0.0216 | BH03/B | 0.0216
2020-05-14 | 0.0099999 | 0.0099999 | 0.0099999 | 0.0099999 | 0.0099999 |  | Count | 31 | 31 |  | Count | 30 | 30 |  | Count | 30 | 29 |  | Count | 28 | 28 |  | Count | 32 | 32 |  | Count | 3 | 3 |  | Count | 62 | 62 |  | Count | 62 | 62 |  | 2019-06-06 |  | BH04/A | 0.0183
2020-06-11 | 0.0099999 | 0.0099999 | 0.0099999 | 0.0099999 | 0.0099999 |  | BH02/B |  |  |  | BH03/A |  |  |  | BH03/B |  |  |  | BH03/C |  |  |  | BH04/A |  |  |  | BH04/B |  |  |  | DIORITE (BH02/B, BH03/C & BH04/B) |  |  |  | MERCIA MUDSTONE (BH03/B & BH04/A) |  |  |  | BH02/B | 0.0099999 | 2019-06-06
2020-07-09 | 0.0099999 | 0.0099999 | 0.0159 | 0.0099999 | 0.0099999 |  | Y | Z | Ln(Y) | Ln(Z) | Y | Z | Ln(Y) | Ln(Z) | Y | Z | Ln(Y) | Ln(Z) | Y | Z | Ln(Y) | Ln(Z) | Y | Z | Ln(Y) | Ln(Z) | Y | Z | Ln(Y) | Ln(Z) | Y | Z | Ln(Y) | Ln(Z) | Y | Z | Ln(Y) | Ln(Z) | BH03/C | 0.0099999 | BH03/B | 0.0099999
2020-09-29 | 0.0099999 | 0.0099999 | 0.0099999 | 0.0099999 | 0.0099999 |  | 0.0309 | 4.691 | -3.477 | 4.418 | 0.027 | 5.1632 | -3.6119 | 5.0046 | 0.0216 | 4.7025 | -3.8351 | 4.4289 | 0.014 | 5.1025 | -4.2687 | 5.1025 | 0.0183 | 5.3918 | -4.0009 | 5.3372 | 0.0099999 | #DIV/0! | -4.6052 | #DIV/0! | 0.0309 | 6.6688 | -3.477 | 6.1905 | 0.0216 | 5.7661 | -3.8351 | 5.4244 | 2019-07-03 |  | BH04/A | 0.0099999
2021-01-07 | 0.0099999 | 0.0099999 | 0.0099999 | 0.0099999 | 0.0099999 |  | 0.0216 | 2.4927 | -3.8351 | 2.9344 | 0.0128 | 0.65138 | -4.3583 | 1.0474 | 0.0159 | 2.2695 | -4.1414 | 2.5639 | 0.0099999 | -0.18898 | -4.6052 | -0.18898 | 0.0115 | 0.80524 | -4.4654 | 1.0702 | 0.0099999 | #DIV/0! | -4.6052 | #DIV/0! | 0.0216 | 3.6148 | -3.8351 | 4.1603 | 0.0183 | 4.061 | -4.0009 | 4.2061 | BH02/B | 0.0099999 | 2019-07-03
2021-03-25 | 0.0099999 | 0.0099999 | 0.0099999 | 0.0099999 | 0.0099999 |  | 0.0102 | -0.20204 | -4.5854 | -0.17427 | 0.0127 | 0.61961 | -4.3662 | 1.0059 | 0.0099999 | -0.249 | -4.6052 | -0.25899 | 0.0099999 | -0.18898 | -4.6052 | -0.18898 | 0.0099999 | -0.20657 | -4.6052 | -0.21358 | 0.0099999 | #DIV/0! | -4.6052 | #DIV/0! | 0.014 | 1.1192 | -4.2687 | 1.7016 | 0.0159 | 2.821 | -4.1414 | 3.1732 | BH03/C | 0.0099999 | BH03/B | 0.0099999
2021-07-07 | 0.0309 | 0.0099999 | 0.0099999 | 0.0099999 | 0.0099999 |  | 0.0099999 | -0.24934 | -4.6052 | -0.25636 | 0.0099999 | -0.2383 | -4.6052 | -0.2614 | 0.0099999 | -0.249 | -4.6052 | -0.25899 | 0.0099999 | -0.18898 | -4.6052 | -0.18898 | 0.0099999 | -0.20657 | -4.6052 | -0.21358 |  |  |  |  | 0.0102 | -0.12867 | -4.5854 | -0.093847 | 0.0115 | 0.54757 | -4.4654 | 0.79262 | 2019-07-31 |  | BH04/A | 0.0099999
2021-10-06 | 0.0099999 | 0.0099999 | 0.0099999 | 0.0099999 | 0.0099999 |  | 0.0099999 | -0.24934 | -4.6052 | -0.25636 | 0.0099999 | -0.2383 | -4.6052 | -0.2614 | 0.0099999 | -0.249 | -4.6052 | -0.25899 | 0.0099999 | -0.18898 | -4.6052 | -0.18898 | 0.0099999 | -0.20657 | -4.6052 | -0.21358 |  |  |  |  | 0.0099999 | -0.19438 | -4.6052 | -0.20618 | 0.0099999 | -0.22751 | -4.6052 | -0.23442 | BH02/B | 0.0099999 | 2019-07-31
2022-01-13 | 0.0099999 | 0.0099999 | 0.0099999 | 0.0099999 | 0.0099999 |  | 0.0099999 | -0.24934 | -4.6052 | -0.25636 | 0.0099999 | -0.2383 | -4.6052 | -0.2614 | 0.0099999 | -0.249 | -4.6052 | -0.25899 | 0.0099999 | -0.18898 | -4.6052 | -0.18898 | 0.0099999 | -0.20657 | -4.6052 | -0.21358 |  |  |  |  | 0.0099999 | -0.19438 | -4.6052 | -0.20618 | 0.0099999 | -0.22751 | -4.6052 | -0.23442 | BH03/C | 0.0099999 | BH03/B | 0.0099999
2022-03-10 | 0.0099999 | 0.0099999 | 0.0099999 | 0.0099999 | 0.0099999 |  | 0.0099999 | -0.24934 | -4.6052 | -0.25636 | 0.0099999 | -0.2383 | -4.6052 | -0.2614 | 0.0099999 | -0.249 | -4.6052 | -0.25899 | 0.0099999 | -0.18898 | -4.6052 | -0.18898 | 0.0099999 | -0.20657 | -4.6052 | -0.21358 |  |  |  |  | 0.0099999 | -0.19438 | -4.6052 | -0.20618 | 0.0099999 | -0.22751 | -4.6052 | -0.23442 | 2019-09-11 |  | BH04/A | 0.0099999
2022-06-30 | 0.0099999 | 0.0099999 | 0.0099999 | 0.0099999 | 0.0099999 |  | 0.0099999 | -0.24934 | -4.6052 | -0.25636 | 0.0099999 | -0.2383 | -4.6052 | -0.2614 | 0.0099999 | -0.249 | -4.6052 | -0.25899 | 0.0099999 | -0.18898 | -4.6052 | -0.18898 | 0.0099999 | -0.20657 | -4.6052 | -0.21358 |  |  |  |  | 0.0099999 | -0.19438 | -4.6052 | -0.20618 | 0.0099999 | -0.22751 | -4.6052 | -0.23442 | BH02/B | 0.0099999 | 2019-09-11
2022-09-23 | 0.0099999 |  | 0.0099999 | 0.0099999 | 0.0099999 |  | 0.0099999 | -0.24934 | -4.6052 | -0.25636 | 0.0099999 | -0.2383 | -4.6052 | -0.2614 | 0.0099999 | -0.249 | -4.6052 | -0.25899 | 0.0099999 | -0.18898 | -4.6052 | -0.18898 | 0.0099999 | -0.20657 | -4.6052 | -0.21358 |  |  |  |  | 0.0099999 | -0.19438 | -4.6052 | -0.20618 | 0.0099999 | -0.22751 | -4.6052 | -0.23442 | BH03/C | 0.0099999 | BH03/B | 0.0099999
2023-01-12 | 0.0099999 | 0.0099999 | 0.0099999 | 0.0099999 | 0.0099999 |  | 0.0099999 | -0.24934 | -4.6052 | -0.25636 | 0.0099999 | -0.2383 | -4.6052 | -0.2614 | 0.0099999 | -0.249 | -4.6052 | -0.25899 | 0.0099999 | -0.18898 | -4.6052 | -0.18898 | 0.0099999 | -0.20657 | -4.6052 | -0.21358 |  |  |  |  | 0.0099999 | -0.19438 | -4.6052 | -0.20618 | 0.0099999 | -0.22751 | -4.6052 | -0.23442 | 2019-10-16 |  | BH04/A | 0.0099999
2023-04-04 | 0.0102 | 0.0127 | 0.0099999 | 0.014 | 0.0115 |  | 0.0099999 | -0.24934 | -4.6052 | -0.25636 | 0.0099999 | -0.2383 | -4.6052 | -0.2614 | 0.0099999 | -0.249 | -4.6052 | -0.25899 | 0.0099999 | -0.18898 | -4.6052 | -0.18898 | 0.0099999 | -0.20657 | -4.6052 | -0.21358 |  |  |  |  | 0.0099999 | -0.19438 | -4.6052 | -0.20618 | 0.0099999 | -0.22751 | -4.6052 | -0.23442 | BH02/B | 0.0099999 | 2019-10-16
2023-11-03 | 0.0099999 | 0.0099999 | 0.0099999 | 0.0099999 | 0.0099999 |  | 0.0099999 | -0.24934 | -4.6052 | -0.25636 | 0.0099999 | -0.2383 | -4.6052 | -0.2614 | 0.0099999 | -0.249 | -4.6052 | -0.25899 | 0.0099999 | -0.18898 | -4.6052 | -0.18898 | 0.0099999 | -0.20657 | -4.6052 | -0.21358 |  |  |  |  | 0.0099999 | -0.19438 | -4.6052 | -0.20618 | 0.0099999 | -0.22751 | -4.6052 | -0.23442 | BH03/C | 0.0099999 | BH03/B | 0.0099999
[7 empty] | 0.0099999 | -0.24934 | -4.6052 | -0.25636 | 0.0099999 | -0.2383 | -4.6052 | -0.2614 | 0.0099999 | -0.249 | -4.6052 | -0.25899 | 0.0099999 | -0.18898 | -4.6052 | -0.18898 | 0.0099999 | -0.20657 | -4.6052 | -0.21358 |  |  |  |  | 0.0099999 | -0.19438 | -4.6052 | -0.20618 | 0.0099999 | -0.22751 | -4.6052 | -0.23442 | 2019-11-17 |  | BH04/A | 0.0099999
[7 empty] | 0.0099999 | -0.24934 | -4.6052 | -0.25636 | 0.0099999 | -0.2383 | -4.6052 | -0.2614 | 0.0099999 | -0.249 | -4.6052 | -0.25899 | 0.0099999 | -0.18898 | -4.6052 | -0.18898 | 0.0099999 | -0.20657 | -4.6052 | -0.21358 |  |  |  |  | 0.0099999 | -0.19438 | -4.6052 | -0.20618 | 0.0099999 | -0.22751 | -4.6052 | -0.23442 | BH02/B | 0.0099999 | 2019-11-17
[7 empty] | 0.0099999 | -0.24934 | -4.6052 | -0.25636 | 0.0099999 | -0.2383 | -4.6052 | -0.2614 | 0.0099999 | -0.249 | -4.6052 | -0.25899 | 0.0099999 | -0.18898 | -4.6052 | -0.18898 | 0.0099999 | -0.20657 | -4.6052 | -0.21358 |  |  |  |  | 0.0099999 | -0.19438 | -4.6052 | -0.20618 | 0.0099999 | -0.22751 | -4.6052 | -0.23442 | BH03/C | 0.0099999 | BH03/B | 0.0099999
[7 empty] | 0.0099999 | -0.24934 | -4.6052 | -0.25636 | 0.0099999 | -0.2383 | -4.6052 | -0.2614 | 0.0099999 | -0.249 | -4.6052 | -0.25899 | 0.0099999 | -0.18898 | -4.6052 | -0.18898 | 0.0099999 | -0.20657 | -4.6052 | -0.21358 |  |  |  |  | 0.0099999 | -0.19438 | -4.6052 | -0.20618 | 0.0099999 | -0.22751 | -4.6052 | -0.23442 | BH04/B | 0.0099999 | BH04/A | 0.0099999
[7 empty] | 0.0099999 | -0.24934 | -4.6052 | -0.25636 | 0.0099999 | -0.2383 | -4.6052 | -0.2614 | 0.0099999 | -0.249 | -4.6052 | -0.25899 | 0.0099999 | -0.18898 | -4.6052 | -0.18898 | 0.0099999 | -0.20657 | -4.6052 | -0.21358 |  |  |  |  | 0.0099999 | -0.19438 | -4.6052 | -0.20618 | 0.0099999 | -0.22751 | -4.6052 | -0.23442 | 2019-11-21 |  | 2019-11-21
[7 empty] | 0.0099999 | -0.24934 | -4.6052 | -0.25636 | 0.0099999 | -0.2383 | -4.6052 | -0.2614 | 0.0099999 | -0.249 | -4.6052 | -0.25899 | 0.0099999 | -0.18898 | -4.6052 | -0.18898 | 0.0099999 | -0.20657 | -4.6052 | -0.21358 |  |  |  |  | 0.0099999 | -0.19438 | -4.6052 | -0.20618 | 0.0099999 | -0.22751 | -4.6052 | -0.23442 | BH02/B | 0.0099999 | BH03/B | 0.0099999
[7 empty] | 0.0099999 | -0.24934 | -4.6052 | -0.25636 | 0.0099999 | -0.2383 | -4.6052 | -0.2614 | 0.0099999 | -0.249 | -4.6052 | -0.25899 | 0.0099999 | -0.18898 | -4.6052 | -0.18898 | 0.0099999 | -0.20657 | -4.6052 | -0.21358 |  |  |  |  | 0.0099999 | -0.19438 | -4.6052 | -0.20618 | 0.0099999 | -0.22751 | -4.6052 | -0.23442 | 2020-01-08 |  | BH04/A | 0.0099999
[7 empty] | 0.0099999 | -0.24934 | -4.6052 | -0.25636 | 0.0099999 | -0.2383 | -4.6052 | -0.2614 | 0.0099999 | -0.249 | -4.6052 | -0.25899 | 0.0099999 | -0.18898 | -4.6052 | -0.18898 | 0.0099999 | -0.20657 | -4.6052 | -0.21358 |  |  |  |  | 0.0099999 | -0.19438 | -4.6052 | -0.20618 | 0.0099999 | -0.22751 | -4.6052 | -0.23442 | BH02/B | 0.0099999 | 2020-01-08
[7 empty] | 0.0099999 | -0.24934 | -4.6052 | -0.25636 | 0.0099999 | -0.2383 | -4.6052 | -0.2614 | 0.0099999 | -0.249 | -4.6052 | -0.25899 | 0.0099999 | -0.18898 | -4.6052 | -0.18898 | 0.0099999 | -0.20657 | -4.6052 | -0.21358 |  |  |  |  | 0.0099999 | -0.19438 | -4.6052 | -0.20618 | 0.0099999 | -0.22751 | -4.6052 | -0.23442 | BH03/C | 0.0099999 | BH03/B | 0.0099999
[7 empty] | 0.0099999 | -0.24934 | -4.6052 | -0.25636 | 0.0099999 | -0.2383 | -4.6052 | -0.2614 | 0.0099999 | -0.249 | -4.6052 | -0.25899 | 0.0099999 | -0.18898 | -4.6052 | -0.18898 | 0.0099999 | -0.20657 | -4.6052 | -0.21358 |  |  |  |  | 0.0099999 | -0.19438 | -4.6052 | -0.20618 | 0.0099999 | -0.22751 | -4.6052 | -0.23442 | 2020-02-13 |  | BH04/A | 0.0099999
[7 empty] | 0.0099999 | -0.24934 | -4.6052 | -0.25636 | 0.0099999 | -0.2383 | -4.6052 | -0.2614 | 0.0099999 | -0.249 | -4.6052 | -0.25899 | 0.0099999 | -0.18898 | -4.6052 | -0.18898 | 0.0099999 | -0.20657 | -4.6052 | -0.21358 |  |  |  |  | 0.0099999 | -0.19438 | -4.6052 | -0.20618 | 0.0099999 | -0.22751 | -4.6052 | -0.23442 | BH02/B | 0.0099999 | 2020-02-13
[7 empty] | 0.0099999 | -0.24934 | -4.6052 | -0.25636 | 0.0099999 | -0.2383 | -4.6052 | -0.2614 | 0.0099999 | -0.249 | -4.6052 | -0.25899 | 0.0099999 | -0.18898 | -4.6052 | -0.18898 | 0.0099999 | -0.20657 | -4.6052 | -0.21358 |  |  |  |  | 0.0099999 | -0.19438 | -4.6052 | -0.20618 | 0.0099999 | -0.22751 | -4.6052 | -0.23442 | BH03/C | 0.0099999 | BH03/B | 0.0099999
[7 empty] | 0.0099999 | -0.24934 | -4.6052 | -0.25636 | 0.0099999 | -0.2383 | -4.6052 | -0.2614 | 0.0099999 | -0.249 | -4.6052 | -0.25899 | 0.0099999 | -0.18898 | -4.6052 | -0.18898 | 0.0099999 | -0.20657 | -4.6052 | -0.21358 |  |  |  |  | 0.0099999 | -0.19438 | -4.6052 | -0.20618 | 0.0099999 | -0.22751 | -4.6052 | -0.23442 | 2020-03-12 |  | BH04/A | 0.0099999
[7 empty] | 0.0099999 | -0.24934 | -4.6052 | -0.25636 | 0.0099999 | -0.2383 | -4.6052 | -0.2614 | 0.0099999 | -0.249 | -4.6052 | -0.25899 | 0.0099999 | -0.18898 | -4.6052 | -0.18898 | 0.0099999 | -0.20657 | -4.6052 | -0.21358 |  |  |  |  | 0.0099999 | -0.19438 | -4.6052 | -0.20618 | 0.0099999 | -0.22751 | -4.6052 | -0.23442 | BH02/B | 0.0099999 | 2020-03-12
[7 empty] | 0.0099999 | -0.24934 | -4.6052 | -0.25636 | 0.0099999 | -0.2383 | -4.6052 | -0.2614 | 0.0099999 | -0.249 | -4.6052 | -0.25899 | 0.0099999 | -0.18898 | -4.6052 | -0.18898 | 0.0099999 | -0.20657 | -4.6052 | -0.21358 |  |  |  |  | 0.0099999 | -0.19438 | -4.6052 | -0.20618 | 0.0099999 | -0.22751 | -4.6052 | -0.23442 | BH03/C | 0.0099999 | BH03/B | 0.0099999
[7 empty] | 0.0099999 | -0.24934 | -4.6052 | -0.25636 | 0.0099999 | -0.2383 | -4.6052 | -0.2614 | 0.0099999 | -0.249 | -4.6052 | -0.25899 | 0.0099999 | -0.18898 | -4.6052 | -0.18898 | 0.0099999 | -0.20657 | -4.6052 | -0.21358 |  |  |  |  | 0.0099999 | -0.19438 | -4.6052 | -0.20618 | 0.0099999 | -0.22751 | -4.6052 | -0.23442 | 2020-05-14 |  | BH04/A | 0.0099999
[7 empty] | 0.0099999 | -0.24934 | -4.6052 | -0.25636 | 0.0099999 | -0.2383 | -4.6052 | -0.2614 | 0.0099999 | -0.249 | -4.6052 | -0.25899 |  |  |  |  | 0.0099999 | -0.20657 | -4.6052 | -0.21358 |  |  |  |  | 0.0099999 | -0.19438 | -4.6052 | -0.20618 | 0.0099999 | -0.22751 | -4.6052 | -0.23442 | BH02/B | 0.0099999 | 2020-05-14
[7 empty] | 0.0099999 | -0.24934 | -4.6052 | -0.25636 | 0.0099999 | -0.2383 | -4.6052 | -0.2614 | 0.0099999 | [7 empty] | 0.0099999 | -0.20657 | -4.6052 | -0.21358 |  |  |  |  | 0.0099999 | -0.19438 | -4.6052 | -0.20618 | 0.0099999 | -0.22751 | -4.6052 | -0.23442 | BH03/C | 0.0099999 | BH03/B | 0.0099999
[7 empty] | 0.0099999 | -0.24934 | -4.6052 | -0.25636 | [12 empty] | 0.0099999 | -0.20657 | -4.6052 | -0.21358 |  |  |  |  | 0.0099999 | -0.19438 | -4.6052 | -0.20618 | 0.0099999 | -0.22751 | -4.6052 | -0.23442 | 2020-06-11 |  | BH04/A | 0.0099999
[23 empty] | 0.0099999 | -0.20657 | -4.6052 | -0.21358 |  |  |  |  | 0.0099999 | -0.19438 | -4.6052 | -0.20618 | 0.0099999 | -0.22751 | -4.6052 | -0.23442 | BH02/B | 0.0099999 | 2020-06-11
[31 empty] | 0.0099999 | -0.19438 | -4.6052 | -0.20618 | 0.0099999 | -0.22751 | -4.6052 | -0.23442 | BH03/C | 0.0099999 | BH03/B | 0.0099999
[31 empty] | 0.0099999 | -0.19438 | -4.6052 | -0.20618 | 0.0099999 | -0.22751 | -4.6052 | -0.23442 | 2020-07-09 |  | BH04/A | 0.0099999
[31 empty] | 0.0099999 | -0.19438 | -4.6052 | -0.20618 | 0.0099999 | -0.22751 | -4.6052 | -0.23442 | BH02/B | 0.0099999 | 2020-07-09
[31 empty] | 0.0099999 | -0.19438 | -4.6052 | -0.20618 | 0.0099999 | -0.22751 | -4.6052 | -0.23442 | BH03/C | 0.0099999 | BH03/B | 0.0159
[31 empty] | 0.0099999 | -0.19438 | -4.6052 | -0.20618 | 0.0099999 | -0.22751 | -4.6052 | -0.23442 | 2020-09-29 |  | BH04/A | 0.0099999
[31 empty] | 0.0099999 | -0.19438 | -4.6052 | -0.20618 | 0.0099999 | -0.22751 | -4.6052 | -0.23442 | BH02/B | 0.0099999 | 2020-09-29
[31 empty] | 0.0099999 | -0.19438 | -4.6052 | -0.20618 | 0.0099999 | -0.22751 | -4.6052 | -0.23442 | BH03/C | 0.0099999 | BH03/B | 0.0099999
[31 empty] | 0.0099999 | -0.19438 | -4.6052 | -0.20618 | 0.0099999 | -0.22751 | -4.6052 | -0.23442 | 2021-01-07 |  | BH04/A | 0.0099999
[31 empty] | 0.0099999 | -0.19438 | -4.6052 | -0.20618 | 0.0099999 | -0.22751 | -4.6052 | -0.23442 | BH02/B | 0.0099999 | 2021-01-07
[31 empty] | 0.0099999 | -0.19438 | -4.6052 | -0.20618 | 0.0099999 | -0.22751 | -4.6052 | -0.23442 | BH03/C | 0.0099999 | BH03/B | 0.0099999
[31 empty] | 0.0099999 | -0.19438 | -4.6052 | -0.20618 | 0.0099999 | -0.22751 | -4.6052 | -0.23442 | 2021-03-25 |  | BH04/A | 0.0099999
[31 empty] | 0.0099999 | -0.19438 | -4.6052 | -0.20618 | 0.0099999 | -0.22751 | -4.6052 | -0.23442 | BH02/B | 0.0099999 | 2021-03-25
[31 empty] | 0.0099999 | -0.19438 | -4.6052 | -0.20618 | 0.0099999 | -0.22751 | -4.6052 | -0.23442 | BH03/C | 0.0099999 | BH03/B | 0.0099999
[31 empty] | 0.0099999 | -0.19438 | -4.6052 | -0.20618 | 0.0099999 | -0.22751 | -4.6052 | -0.23442 | 2021-07-07 |  | BH04/A | 0.0099999
[31 empty] | 0.0099999 | -0.19438 | -4.6052 | -0.20618 | 0.0099999 | -0.22751 | -4.6052 | -0.23442 | BH02/B | 0.0309 | 2021-07-07
[31 empty] | 0.0099999 | -0.19438 | -4.6052 | -0.20618 | 0.0099999 | -0.22751 | -4.6052 | -0.23442 | BH03/C | 0.0099999 | BH03/B | 0.0099999
[31 empty] | 0.0099999 | -0.19438 | -4.6052 | -0.20618 | 0.0099999 | -0.22751 | -4.6052 | -0.23442 | 2021-10-06 |  | BH04/A | 0.0099999
[31 empty] | 0.0099999 | -0.19438 | -4.6052 | -0.20618 | 0.0099999 | -0.22751 | -4.6052 | -0.23442 | BH02/B | 0.0099999 | 2021-10-06
[31 empty] | 0.0099999 | -0.19438 | -4.6052 | -0.20618 | 0.0099999 | -0.22751 | -4.6052 | -0.23442 | BH03/C | 0.0099999 | BH03/B | 0.0099999
[31 empty] | 0.0099999 | -0.19438 | -4.6052 | -0.20618 | 0.0099999 | -0.22751 | -4.6052 | -0.23442 | 2022-01-13 |  | BH04/A | 0.0099999
[31 empty] | 0.0099999 | -0.19438 | -4.6052 | -0.20618 | 0.0099999 | -0.22751 | -4.6052 | -0.23442 | BH02/B | 0.0099999 | 2022-01-13
[31 empty] | 0.0099999 | -0.19438 | -4.6052 | -0.20618 | 0.0099999 | -0.22751 | -4.6052 | -0.23442 | BH03/C | 0.0099999 | BH03/B | 0.0099999
[31 empty] | 0.0099999 | -0.19438 | -4.6052 | -0.20618 | 0.0099999 | -0.22751 | -4.6052 | -0.23442 | 2022-03-10 |  | BH04/A | 0.0099999
[31 empty] | 0.0099999 | -0.19438 | -4.6052 | -0.20618 | 0.0099999 | -0.22751 | -4.6052 | -0.23442 | BH02/B | 0.0099999 | 2022-03-10
[31 empty] | 0.0099999 | -0.19438 | -4.6052 | -0.20618 | 0.0099999 | -0.22751 | -4.6052 | -0.23442 | BH03/C | 0.0099999 | BH03/B | 0.0099999
[31 empty] | 0.0099999 | -0.19438 | -4.6052 | -0.20618 | 0.0099999 | -0.22751 | -4.6052 | -0.23442 | 2022-06-30 |  | BH04/A | 0.0099999
[31 empty] | 0.0099999 | -0.19438 | -4.6052 | -0.20618 | 0.0099999 | -0.22751 | -4.6052 | -0.23442 | BH02/B | 0.0099999 | 2022-06-30
[31 empty] | 0.0099999 | -0.19438 | -4.6052 | -0.20618 | 0.0099999 | -0.22751 | -4.6052 | -0.23442 | BH03/C | 0.0099999 | BH03/B | 0.0099999
[31 empty] | 0.0099999 | -0.19438 | -4.6052 | -0.20618 | 0.0099999 | -0.22751 | -4.6052 | -0.23442 | 2022-09-23 |  | BH04/A | 0.0099999
[31 empty] | 0.0099999 | -0.19438 | -4.6052 | -0.20618 | 0.0099999 | -0.22751 | -4.6052 | -0.23442 | BH02/B | 0.0099999 | 2022-09-23
[39 empty] | BH03/C | 0.0099999 | BH03/B | 0.0099999
[39 empty] | 2023-01-12 |  | BH04/A | 0.0099999
[39 empty] | BH02/B | 0.0099999 | 2023-01-12
[39 empty] | BH03/C | 0.0099999 | BH03/B | 0.0099999
[39 empty] | 2023-04-04 |  | BH04/A | 0.0099999
[39 empty] | BH02/B | 0.0102 | 2023-04-04
[39 empty] | BH03/C | 0.014 | BH03/B | 0.0099999
[39 empty] | 2023-11-03 |  | BH04/A | 0.0115
[39 empty] | BH02/B | 0.0099999 | 2023-11-03
[39 empty] | BH03/C | 0.0099999 | BH03/B | 0.0099999
[41 empty] | BH04/A | 0.0099999
This chart isn't available in your version of Excel. Editing this shape or saving this workbook into a different file format will permanently break the chart.
This chart isn't available in your version of Excel. Editing this shape or saving this workbook into a different file format will permanently break the chart.
This chart isn't available in your version of Excel. Editing this shape or saving this workbook into a different file format will permanently break the chart.
This chart isn't available in your version of Excel. Editing this shape or saving this workbook into a different file format will permanently break the chart.
This chart isn't available in your version of Excel. Editing this shape or saving this workbook into a different file format will permanently break the chart.
This chart isn't available in your version of Excel. Editing this shape or saving this workbook into a different file format will permanently break the chart.
This chart isn't available in your version of Excel. Editing this shape or saving this workbook into a different file format will permanently break the chart.
This chart isn't available in your version of Excel. Editing this shape or saving this workbook into a different file format will permanently break the chart.

## Molybdenum
Determinand | Molybdenum (Diss.Filt) | [37 empty] | Determinand | Molybdenum (Diss.Filt) | Determinand | Molybdenum (Diss.Filt)
Max of Graphable Value | Column Labels | [37 empty] | Row Labels | Max of Graphable Value | Row Labels | Max of Graphable Value
Row Labels | BH02/B | BH03/A | BH03/B | BH03/C | BH04/A | BH04/B | [32 empty] | 2018-11-23 |  | 2018-11-23
2018-11-23 | 16 |  |  | 11.9 | 3 | 6.98 | [32 empty] | BH02/B | 16 | BH04/A | 3
2019-02-08 | 16.4 | 3.3 | 3 |  | 3 | 3 | [32 empty] | BH03/C | 11.9 | 2019-02-08
2019-02-26 |  | 3 |  |  | 3 | [33 empty] | BH04/B | 6.98 | BH03/B | 3
2019-03-21 | 18.9 | 7.55 | 3 | 17.2 | 3 | [33 empty] | 2019-02-08 |  | BH04/A | 3
2019-04-01 | 3 | 5.49 | 3 | 15.2 | 3 | [33 empty] | BH02/B | 16.4 | 2019-02-26
2019-04-15 | 15 | 4.39 | 3 | 13.3 | 3 | [33 empty] | BH04/B | 3 | BH04/A | 3
2019-05-02 | 6.33 | 3 | 3 |  | 3 | [33 empty] | 2019-03-21 |  | 2019-03-21
2019-06-06 | 15.2 | 3.93 | 3 | 21.9 | 3 | [33 empty] | BH02/B | 18.9 | BH03/B | 3
2019-07-03 | 16.2 | 3 | 3 | 12 | 3 | [33 empty] | BH03/C | 17.2 | BH04/A | 3
2019-07-31 | 14.7 | 5.7 | 3 | 11.3 | 3 | [33 empty] | 2019-04-01 |  | 2019-04-01
2019-09-11 | 16.5 | 7.31 | 3 | 11.3 | 3 | [33 empty] | BH02/B | 3 | BH03/B | 3
2019-10-16 | 21.3 | 26 | 3 | 15.4 | 3 |  | MOLYBDENUM |  |  |  | MOLYBDENUM | [11 empty] | MOLYBDENUM | [15 empty] | BH03/C | 15.2 | BH04/A | 3
2019-11-17 | 17.3 | 4.94 | 3 | 10 | 3 | 3 | min | 3 | 1.0986 |  | min | 3 | 1.0986 |  | min | 3 | 1.0986 |  | min | 9.49 | 2.2502 |  | min | 3 | 1.0986 |  | min | 2.25 | 0.81093 |  | min | 3 | 1.0986 |  | min | 3 | 1.0986 |  | 2019-04-15 |  | 2019-04-15
2019-11-21 | 24 | 15.2 | 5.76 |  | 3 |  | max | 24 | 3.1781 |  | max | 59.1 | 4.0792 |  | max | 5.15 | 1.639 |  | max | 21.9 | 3.0865 |  | max | 3 | 1.0986 |  | max | 6.98 | 1.943 |  | max | 24 | 3.1781 |  | max | 5.76 | 1.7509 |  | BH02/B | 15 | BH03/B | 3
2020-01-08 | 20.9 | 17.5 | 3 | 16.6 | 9.57 |  | median | 16 | 2.7726 |  | median | 18.2 | 2.9007 |  | median | 3 | 1.0986 |  | median | 13.05 | 2.5687 |  | median | 3 | 1.0986 |  | median | 2.25 | 0.81093 |  | median | 14.8 | 2.6946 |  | median | 3 | 1.0986 |  | BH03/C | 13.3 | BH04/A | 3
2020-02-13 | 15.2 | 36.7 | 3 | 14.2 | 3 |  | mean | 16.1913 | 2.7302 |  | mean | 20.827 | 2.6367 |  | mean | 3.0741 | 1.1172 |  | mean | 13.7282 | 2.5948 |  | mean | 3 | 1.0986 |  | mean | 3.8267 | 1.1883 |  | mean | 14.5048 | 2.6037 |  | mean | 3.0805 | 1.1182 |  | 2019-05-02 |  | 2019-05-02
2020-03-12 | 16.8 | 24.1 | 3 | 14.1 | 3 |  | St.Dev | 4.3246 | 0.38896 |  | St.Dev | 16.5531 | 0.98925 |  | St.Dev | 0.39925 | 0.10035 |  | St.Dev | 3.2271 | 0.22247 |  | St.Dev | 9.0286e-16 | 6.7715e-16 |  | St.Dev | 2.7309 | 0.65363 |  | St.Dev | 4.5605 | 0.43117 |  | St.Dev | 0.44432 | 0.10757 |  | BH02/B | 6.33 | BH03/B | 3
2020-05-14 | 14.7 | 28.4 | 3 | 16.2 | 3 |  | Count | 31 | 31 |  | Count | 30 | 30 |  | Count | 29 | 29 |  | Count | 28 | 28 |  | Count | 31 | 31 |  | Count | 3 | 3 |  | Count | 62 | 62 |  | Count | 61 | 61 |  | 2019-06-06 |  | BH04/A | 3
2020-06-11 | 14.3 | 24.4 | 3 | 19.8 | 3 |  | BH02/B |  |  |  | BH03/A |  |  |  | BH03/B |  |  |  | BH03/C |  |  |  | BH04/A |  |  |  | BH04/B |  |  |  | DIORITE (BH02/B, BH03/C & BH04/B) |  |  |  | MERCIA MUDSTONE (BH03/B & BH04/A) |  |  |  | BH02/B | 15.2 | 2019-06-06
2020-07-09 | 15.9 | 18.9 | 5.15 | 20 | 3 |  | Y | Z | Ln(Y) | Ln(Z) | Y | Z | Ln(Y) | Ln(Z) | Y | Z | Ln(Y) | Ln(Z) | Y | Z | Ln(Y) | Ln(Z) | Y | Z | Ln(Y) | Ln(Z) | Y | Z | Ln(Y) | Ln(Z) | Y | Z | Ln(Y) | Ln(Z) | Y | Z | Ln(Y) | Ln(Z) | BH03/C | 21.9 | BH03/B | 3
2020-09-29 | 12.9 | 10.5 | 3 | 16.2 | 3 |  | 24 | 1.8056 | 3.1781 | 1.1514 | 59.1 | 2.3121 | 4.0792 | 1.4582 | 5.76 | 6.7273 | 1.7509 | 6.315 | 21.9 | 2.5322 | 3.0865 | 2.2101 | 9.57 | 7276908536007469 | 2.2586 | 1.7131e+15 | 6.98 | 1.1547 | 1.943 | 1.1547 | 24 | 2.0821 | 3.1781 | 1.332 | 9.57 | 14.6056 | 2.2586 | 10.6024 | 2019-07-03 |  | BH04/A | 3
2021-01-07 | 19.7 | 35 | 3 | 12.9 | 3 |  | 22.5 | 1.4588 | 3.1135 | 0.98548 | 55.1 | 2.0705 | 4.0091 | 1.3874 | 5.15 | 5.1995 | 1.639 | 5.1995 | 20 | 1.9435 | 2.9957 | 1.8022 | 3 | -0.98374 | 1.0986 | -0.98374 | 2.25 | -0.57735 | 0.81093 | -0.57735 | 22.5 | 1.7532 | 3.1135 | 1.1824 | 5.76 | 6.0307 | 1.7509 | 5.8827 | BH02/B | 16.2 | 2019-07-03
2021-03-25 | 14.1 | 35.2 | 3 | 10.6 | 3 |  | 22.5 | 1.4588 | 3.1135 | 0.98548 | 47.1 | 1.5872 | 3.8523 | 1.2288 | 3 | -0.1857 | 1.0986 | -0.1857 | 19.8 | 1.8815 | 2.9857 | 1.757 | 3 | -0.98374 | 1.0986 | -0.98374 | 2.25 | -0.57735 | 0.81093 | -0.57735 | 22.5 | 1.7532 | 3.1135 | 1.1824 | 5.15 | 4.6578 | 1.639 | 4.842 | BH03/C | 12 | BH03/B | 3
2021-07-07 | 12.1 | 11 | 3 | 11 | 3 |  | 21.3 | 1.1813 | 3.0587 | 0.84457 | 40.2 | 1.1704 | 3.6939 | 1.0686 | 3 | -0.1857 | 1.0986 | -0.1857 | 17.2 | 1.0758 | 2.8449 | 1.1243 | 3 | -0.98374 | 1.0986 | -0.98374 |  |  |  |  | 21.9 | 1.6216 | 3.0865 | 1.1197 | 3 | -0.18116 | 1.0986 | -0.18177 | 2019-07-31 |  | BH04/A | 3
2021-10-06 | 14.9 | 28.8 | 3 | 13.2 | 3 |  | 21.1 | 1.1351 | 3.0493 | 0.82032 | 37.1 | 0.98308 | 3.6136 | 0.98753 | 3 | -0.1857 | 1.0986 | -0.1857 | 16.6 | 0.8899 | 2.8094 | 0.96468 | 3 | -0.98374 | 1.0986 | -0.98374 |  |  |  |  | 21.3 | 1.49 | 3.0587 | 1.0552 | 3 | -0.18116 | 1.0986 | -0.18177 | BH02/B | 14.7 | 2019-07-31
2022-01-13 | 17.4 | 47.1 | 3 | 10.3 | 3 |  | 20.9 | 1.0888 | 3.0397 | 0.79583 | 36.7 | 0.95892 | 3.6028 | 0.97657 | 3 | -0.1857 | 1.0986 | -0.1857 | 16.2 | 0.76595 | 2.785 | 0.85504 | 3 | -0.98374 | 1.0986 | -0.98374 |  |  |  |  | 21.1 | 1.4462 | 3.0493 | 1.0334 | 3 | -0.18116 | 1.0986 | -0.18177 | BH03/C | 11.3 | BH03/B | 3
2022-03-10 | 22.5 | 55.1 | 3 | 11.4 | 3 |  | 19.7 | 0.81133 | 2.9806 | 0.64381 | 35.2 | 0.8683 | 3.561 | 0.93438 | 3 | -0.1857 | 1.0986 | -0.1857 | 16.2 | 0.76595 | 2.785 | 0.85504 | 3 | -0.98374 | 1.0986 | -0.98374 |  |  |  |  | 20.9 | 1.4023 | 3.0397 | 1.0113 | 3 | -0.18116 | 1.0986 | -0.18177 | 2019-09-11 |  | BH04/A | 3
2022-06-30 | 13.5 | 22.9 | 3 | 12.5 | 3 |  | 18.9 | 0.62634 | 2.9392 | 0.53723 | 35 | 0.85622 | 3.5553 | 0.92862 | 3 | -0.1857 | 1.0986 | -0.1857 | 15.4 | 0.51805 | 2.7344 | 0.62741 | 3 | -0.98374 | 1.0986 | -0.98374 |  |  |  |  | 20 | 1.205 | 2.9957 | 0.90918 | 3 | -0.18116 | 1.0986 | -0.18177 | BH02/B | 16.5 | 2019-09-11
2022-09-23 | 15.4 |  | 3 | 13.3 | 3 |  | 17.4 | 0.27949 | 2.8565 | 0.32464 | 28.8 | 0.48166 | 3.3604 | 0.73153 | 3 | -0.1857 | 1.0986 | -0.1857 | 15.2 | 0.45607 | 2.7213 | 0.56865 | 3 | -0.98374 | 1.0986 | -0.98374 |  |  |  |  | 19.8 | 1.1611 | 2.9857 | 0.88588 | 3 | -0.18116 | 1.0986 | -0.18177 | BH03/C | 11.3 | BH03/B | 3
2023-01-12 | 21.1 | 59.1 | 3 | 12.9 | 3 |  | 17.3 | 0.25637 | 2.8507 | 0.30982 | 28.4 | 0.4575 | 3.3464 | 0.71739 | 3 | -0.1857 | 1.0986 | -0.1857 | 14.2 | 0.1462 | 2.6532 | 0.26275 | 3 | -0.98374 | 1.0986 | -0.98374 |  |  |  |  | 19.7 | 1.1392 | 2.9806 | 0.87413 | 3 | -0.18116 | 1.0986 | -0.18177 | 2019-10-16 |  | BH04/A | 3
2023-04-04 | 17.2 | 37.1 | 3 | 9.49 | 3 |  | 17.2 | 0.23325 | 2.8449 | 0.29491 | 26 | 0.31251 | 3.2581 | 0.62814 | 3 | -0.1857 | 1.0986 | -0.1857 | 14.1 | 0.11521 | 2.6462 | 0.23099 | 3 | -0.98374 | 1.0986 | -0.98374 |  |  |  |  | 18.9 | 0.96376 | 2.9392 | 0.77798 | 3 | -0.18116 | 1.0986 | -0.18177 | BH02/B | 21.3 | 2019-10-16
2023-11-03 | 22.5 | 40.2 | 3 | 10.2 | 3 |  | 16.8 | 0.14075 | 2.8214 | 0.23442 | 24.4 | 0.21585 | 3.1946 | 0.56394 | 3 | -0.1857 | 1.0986 | -0.1857 | 13.3 | -0.13269 | 2.5878 | -0.031564 | 3 | -0.98374 | 1.0986 | -0.98374 |  |  |  |  | 17.4 | 0.63484 | 2.8565 | 0.5862 | 3 | -0.18116 | 1.0986 | -0.18177 | BH03/C | 15.4 | BH03/B | 3
[7 empty] | 16.5 | 0.071384 | 2.8034 | 0.18809 | 24.1 | 0.19773 | 3.1822 | 0.55143 | 3 | -0.1857 | 1.0986 | -0.1857 | 13.3 | -0.13269 | 2.5878 | -0.031564 | 3 | -0.98374 | 1.0986 | -0.98374 |  |  |  |  | 17.3 | 0.61291 | 2.8507 | 0.57283 | 3 | -0.18116 | 1.0986 | -0.18177 | 2019-11-17 |  | BH04/A | 3
[7 empty] | 16.4 | 0.048261 | 2.7973 | 0.17247 | 22.9 | 0.12523 | 3.1311 | 0.4998 | 3 | -0.1857 | 1.0986 | -0.1857 | 13.2 | -0.16368 | 2.5802 | -0.065488 | 3 | -0.98374 | 1.0986 | -0.98374 |  |  |  |  | 17.2 | 0.59099 | 2.8449 | 0.55939 | 3 | -0.18116 | 1.0986 | -0.18177 | BH02/B | 17.3 | 2019-11-17
[7 empty] | 16.2 | 0.0020142 | 2.785 | 0.14092 | 18.9 | -0.11641 | 2.9392 | 0.30574 | 3 | -0.1857 | 1.0986 | -0.1857 | 12.9 | -0.25664 | 2.5572 | -0.16882 | 3 | -0.98374 | 1.0986 | -0.98374 |  |  |  |  | 17.2 | 0.59099 | 2.8449 | 0.55939 | 3 | -0.18116 | 1.0986 | -0.18177 | BH03/C | 10 | BH03/B | 3
[7 empty] | 16 | -0.044232 | 2.7726 | 0.10898 | 17.5 | -0.20099 | 2.8622 | 0.22794 | 3 | -0.1857 | 1.0986 | -0.1857 | 12.9 | -0.25664 | 2.5572 | -0.16882 | 3 | -0.98374 | 1.0986 | -0.98374 |  |  |  |  | 16.8 | 0.50328 | 2.8214 | 0.50481 | 3 | -0.18116 | 1.0986 | -0.18177 | BH04/B | 3 | BH04/A | 3
[7 empty] | 15.9 | -0.067356 | 2.7663 | 0.092864 | 15.2 | -0.33994 | 2.7213 | 0.085505 | 3 | -0.1857 | 1.0986 | -0.1857 | 12.5 | -0.38059 | 2.5257 | -0.31041 | 3 | -0.98374 | 1.0986 | -0.98374 |  |  |  |  | 16.6 | 0.45942 | 2.8094 | 0.47704 | 3 | -0.18116 | 1.0986 | -0.18177 | 2019-11-21 |  | 2019-11-21
[7 empty] | 15.4 | -0.18297 | 2.7344 | 0.010719 | 11 | -0.59367 | 2.3979 | -0.24141 | 3 | -0.1857 | 1.0986 | -0.1857 | 12 | -0.53553 | 2.4849 | -0.4939 | 3 | -0.98374 | 1.0986 | -0.98374 |  |  |  |  | 16.5 | 0.43749 | 2.8034 | 0.46303 | 3 | -0.18116 | 1.0986 | -0.18177 | BH02/B | 24 | BH03/B | 5.76
[7 empty] | 15.2 | -0.22922 | 2.7213 | -0.022888 | 10.5 | -0.62387 | 2.3514 | -0.28844 | 3 | -0.1857 | 1.0986 | -0.1857 | 11.9 | -0.56652 | 2.4765 | -0.53151 | 3 | -0.98374 | 1.0986 | -0.98374 |  |  |  |  | 16.4 | 0.41556 | 2.7973 | 0.44893 | 3 | -0.18116 | 1.0986 | -0.18177 | 2020-01-08 |  | BH04/A | 3
[7 empty] | 15.2 | -0.22922 | 2.7213 | -0.022888 | 7.55 | -0.80209 | 2.0215 | -0.62185 | 3 | -0.1857 | 1.0986 | -0.1857 | 11.4 | -0.72146 | 2.4336 | -0.72446 | 3 | -0.98374 | 1.0986 | -0.98374 |  |  |  |  | 16.2 | 0.37171 | 2.785 | 0.42047 | 3 | -0.18116 | 1.0986 | -0.18177 | BH02/B | 20.9 | 2020-01-08
[7 empty] | 15 | -0.27547 | 2.7081 | -0.056941 | 7.31 | -0.81659 | 1.9892 | -0.6545 | 3 | -0.1857 | 1.0986 | -0.1857 | 11.3 | -0.75245 | 2.4248 | -0.76406 | 3 | -0.98374 | 1.0986 | -0.98374 |  |  |  |  | 16.2 | 0.37171 | 2.785 | 0.42047 | 3 | -0.18116 | 1.0986 | -0.18177 | BH03/C | 16.6 | BH03/B | 3
[7 empty] | 14.9 | -0.29859 | 2.7014 | -0.074138 | 5.7 | -0.91385 | 1.7405 | -0.90598 | 3 | -0.1857 | 1.0986 | -0.1857 | 11.3 | -0.75245 | 2.4248 | -0.76406 | 3 | -0.98374 | 1.0986 | -0.98374 |  |  |  |  | 16.2 | 0.37171 | 2.785 | 0.42047 | 3 | -0.18116 | 1.0986 | -0.18177 | 2020-02-13 |  | BH04/A | 9.57
[7 empty] | 14.7 | -0.34484 | 2.6878 | -0.10888 | 5.49 | -0.92654 | 1.7029 | -0.94393 | 3 | -0.1857 | 1.0986 | -0.1857 | 11 | -0.84541 | 2.3979 | -0.88501 | 3 | -0.98374 | 1.0986 | -0.98374 |  |  |  |  | 16 | 0.32785 | 2.7726 | 0.39166 | 3 | -0.18116 | 1.0986 | -0.18177 | BH02/B | 15.2 | 2020-02-13
[7 empty] | 14.7 | -0.34484 | 2.6878 | -0.10888 | 4.94 | -0.95976 | 1.5974 | -1.0506 | 3 | -0.1857 | 1.0986 | -0.1857 | 10.6 | -0.96936 | 2.3609 | -1.0515 | 3 | -0.98374 | 1.0986 | -0.98374 |  |  |  |  | 15.9 | 0.30593 | 2.7663 | 0.37712 | 3 | -0.18116 | 1.0986 | -0.18177 | BH03/C | 14.2 | BH03/B | 3
[7 empty] | 14.3 | -0.43733 | 2.6603 | -0.17981 | 4.39 | -0.99299 | 1.4793 | -1.17 | 3 | -0.1857 | 1.0986 | -0.1857 | 10.3 | -1.0623 | 2.3321 | -1.1806 | 3 | -0.98374 | 1.0986 | -0.98374 |  |  |  |  | 15.4 | 0.19629 | 2.7344 | 0.30301 | 3 | -0.18116 | 1.0986 | -0.18177 | 2020-03-12 |  | BH04/A | 3
[7 empty] | 14.1 | -0.48358 | 2.6462 | -0.21602 | 3.93 | -1.0208 | 1.3686 | -1.2819 | 3 | -0.1857 | 1.0986 | -0.1857 | 10.2 | -1.0933 | 2.3224 | -1.2244 | 3 | -0.98374 | 1.0986 | -0.98374 |  |  |  |  | 15.4 | 0.19629 | 2.7344 | 0.30301 | 3 | -0.18116 | 1.0986 | -0.18177 | BH02/B | 16.8 | 2020-03-12
[7 empty] | 13.5 | -0.62232 | 2.6027 | -0.32782 | 3.3 | -1.0588 | 1.1939 | -1.4585 | 3 | -0.1857 | 1.0986 | -0.1857 | 10 | -1.1553 | 2.3026 | -1.3134 | 3 | -0.98374 | 1.0986 | -0.98374 |  |  |  |  | 15.2 | 0.15243 | 2.7213 | 0.2727 | 3 | -0.18116 | 1.0986 | -0.18177 | BH03/C | 14.1 | BH03/B | 3
[7 empty] | 12.9 | -0.76106 | 2.5572 | -0.4447 | 3 | -1.077 | 1.0986 | -1.5548 | 3 | -0.1857 | 1.0986 | -0.1857 | 9.49 | -1.3133 | 2.2502 | -1.5487 | 3 | -0.98374 | 1.0986 | -0.98374 |  |  |  |  | 15.2 | 0.15243 | 2.7213 | 0.2727 | 3 | -0.18116 | 1.0986 | -0.18177 | 2020-05-14 |  | BH04/A | 3
[7 empty] | 12.1 | -0.94604 | 2.4932 | -0.60929 | 3 | -1.077 | 1.0986 | -1.5548 | 3 | -0.1857 | 1.0986 | -0.1857 |  |  |  |  | 3 | -0.98374 | 1.0986 | -0.98374 |  |  |  |  | 15.2 | 0.15243 | 2.7213 | 0.2727 | 3 | -0.18116 | 1.0986 | -0.18177 | BH02/B | 14.7 | 2020-05-14
[7 empty] | 6.33 | -2.2803 | 1.8453 | -2.275 | 3 | -1.077 | 1.0986 | -1.5548 | 3 | -0.1857 | 1.0986 | -0.1857 |  |  |  |  | 3 | -0.98374 | 1.0986 | -0.98374 |  |  |  |  | 15 | 0.10858 | 2.7081 | 0.24198 | 3 | -0.18116 | 1.0986 | -0.18177 | BH03/C | 16.2 | BH03/B | 3
[7 empty] | 3 | -3.0503 | 1.0986 | -4.1947 | [12 empty] | 3 | -0.98374 | 1.0986 | -0.98374 |  |  |  |  | 14.9 | 0.08665 | 2.7014 | 0.22646 | 3 | -0.18116 | 1.0986 | -0.18177 | 2020-06-11 |  | BH04/A | 3
[23 empty] | 3 | -0.98374 | 1.0986 | -0.98374 |  |  |  |  | 14.7 | 0.042795 | 2.6878 | 0.19512 | 3 | -0.18116 | 1.0986 | -0.18177 | BH02/B | 14.3 | 2020-06-11
[31 empty] | 14.7 | 0.042795 | 2.6878 | 0.19512 | 3 | -0.18116 | 1.0986 | -0.18177 | BH03/C | 19.8 | BH03/B | 3
[31 empty] | 14.3 | -0.044916 | 2.6603 | 0.13114 | 3 | -0.18116 | 1.0986 | -0.18177 | 2020-07-09 |  | BH04/A | 3
[31 empty] | 14.2 | -0.066844 | 2.6532 | 0.11486 | 3 | -0.18116 | 1.0986 | -0.18177 | BH02/B | 15.9 | 2020-07-09
[31 empty] | 14.1 | -0.088771 | 2.6462 | 0.098472 | 3 | -0.18116 | 1.0986 | -0.18177 | BH03/C | 20 | BH03/B | 5.15
[31 empty] | 14.1 | -0.088771 | 2.6462 | 0.098472 | 3 | -0.18116 | 1.0986 | -0.18177 | 2020-09-29 |  | BH04/A | 3
[31 empty] | 13.5 | -0.22034 | 2.6027 | -0.0023809 | 3 | -0.18116 | 1.0986 | -0.18177 | BH02/B | 12.9 | 2020-09-29
[31 empty] | 13.3 | -0.26419 | 2.5878 | -0.036997 | 3 | -0.18116 | 1.0986 | -0.18177 | BH03/C | 16.2 | BH03/B | 3
[31 empty] | 13.3 | -0.26419 | 2.5878 | -0.036997 | 3 | -0.18116 | 1.0986 | -0.18177 | 2021-01-07 |  | BH04/A | 3
[31 empty] | 13.2 | -0.28612 | 2.5802 | -0.054501 | 3 | -0.18116 | 1.0986 | -0.18177 | BH02/B | 19.7 | 2021-01-07
[31 empty] | 12.9 | -0.3519 | 2.5572 | -0.10782 | 3 | -0.18116 | 1.0986 | -0.18177 | BH03/C | 12.9 | BH03/B | 3
[31 empty] | 12.9 | -0.3519 | 2.5572 | -0.10782 | 3 | -0.18116 | 1.0986 | -0.18177 | 2021-03-25 |  | BH04/A | 3
[31 empty] | 12.9 | -0.3519 | 2.5572 | -0.10782 | 3 | -0.18116 | 1.0986 | -0.18177 | BH02/B | 14.1 | 2021-03-25
[31 empty] | 12.5 | -0.43961 | 2.5257 | -0.18087 | 3 | -0.18116 | 1.0986 | -0.18177 | BH03/C | 10.6 | BH03/B | 3
[31 empty] | 12.1 | -0.52732 | 2.4932 | -0.2563 | 3 | -0.18116 | 1.0986 | -0.18177 | 2021-07-07 |  | BH04/A | 3
[31 empty] | 12 | -0.54925 | 2.4849 | -0.27555 | 3 | -0.18116 | 1.0986 | -0.18177 | BH02/B | 12.1 | 2021-07-07
[31 empty] | 11.9 | -0.57118 | 2.4765 | -0.29496 | 3 | -0.18116 | 1.0986 | -0.18177 | BH03/C | 11 | BH03/B | 3
[31 empty] | 11.4 | -0.68082 | 2.4336 | -0.39451 | 3 | -0.18116 | 1.0986 | -0.18177 | 2021-10-06 |  | BH04/A | 3
[31 empty] | 11.3 | -0.70275 | 2.4248 | -0.41495 | 3 | -0.18116 | 1.0986 | -0.18177 | BH02/B | 14.9 | 2021-10-06
[31 empty] | 11.3 | -0.70275 | 2.4248 | -0.41495 | 3 | -0.18116 | 1.0986 | -0.18177 | BH03/C | 13.2 | BH03/B | 3
[31 empty] | 11 | -0.76853 | 2.3979 | -0.47735 | 3 | -0.18116 | 1.0986 | -0.18177 | 2022-01-13 |  | BH04/A | 3
[31 empty] | 10.6 | -0.85624 | 2.3609 | -0.56326 | 3 | -0.18116 | 1.0986 | -0.18177 | BH02/B | 17.4 | 2022-01-13
[31 empty] | 10.3 | -0.92202 | 2.3321 | -0.62985 | 3 | -0.18116 | 1.0986 | -0.18177 | BH03/C | 10.3 | BH03/B | 3
[31 empty] | 10.2 | -0.94395 | 2.3224 | -0.65247 | 3 | -0.18116 | 1.0986 | -0.18177 | 2022-03-10 |  | BH04/A | 3
[31 empty] | 10 | -0.98781 | 2.3026 | -0.6984 | 3 | -0.18116 | 1.0986 | -0.18177 | BH02/B | 22.5 | 2022-03-10
[31 empty] | 9.49 | -1.0996 | 2.2502 | -0.8198 | 3 | -0.18116 | 1.0986 | -0.18177 | BH03/C | 11.4 | BH03/B | 3
[31 empty] | 6.98 | -1.65 | 1.943 | -1.5323 | 3 | -0.18116 | 1.0986 | -0.18177 | 2022-06-30 |  | BH04/A | 3
[31 empty] | 6.33 | -1.7926 | 1.8453 | -1.759 | 3 | -0.18116 | 1.0986 | -0.18177 | BH02/B | 13.5 | 2022-06-30
[31 empty] | 3 | -2.5227 | 1.0986 | -3.4907 | 3 | -0.18116 | 1.0986 | -0.18177 | BH03/C | 12.5 | BH03/B | 3
[31 empty] | 3 | -2.5227 | 1.0986 | -3.4907 | 3 | -0.18116 | 1.0986 | -0.18177 | 2022-09-23 |  | BH04/A | 3
[31 empty] | 3 | -2.5227 | 1.0986 | -3.4907 | 3 | -0.18116 | 1.0986 | -0.18177 | BH02/B | 15.4 | 2022-09-23
[39 empty] | BH03/C | 13.3 | BH03/B | 3
[39 empty] | 2023-01-12 |  | BH04/A | 3
[39 empty] | BH02/B | 21.1 | 2023-01-12
[39 empty] | BH03/C | 12.9 | BH03/B | 3
[39 empty] | 2023-04-04 |  | BH04/A | 3
[39 empty] | BH02/B | 17.2 | 2023-04-04
[39 empty] | BH03/C | 9.49 | BH03/B | 3
[39 empty] | 2023-11-03 |  | BH04/A | 3
[39 empty] | BH02/B | 22.5 | 2023-11-03
[39 empty] | BH03/C | 10.2 | BH03/B | 3
[41 empty] | BH04/A | 3
This chart isn't available in your version of Excel. Editing this shape or saving this workbook into a different file format will permanently break the chart.
This chart isn't available in your version of Excel. Editing this shape or saving this workbook into a different file format will permanently break the chart.
This chart isn't available in your version of Excel. Editing this shape or saving this workbook into a different file format will permanently break the chart.
This chart isn't available in your version of Excel. Editing this shape or saving this workbook into a different file format will permanently break the chart.
This chart isn't available in your version of Excel. Editing this shape or saving this workbook into a different file format will permanently break the chart.
This chart isn't available in your version of Excel. Editing this shape or saving this workbook into a different file format will permanently break the chart.
This chart isn't available in your version of Excel. Editing this shape or saving this workbook into a different file format will permanently break the chart.
This chart isn't available in your version of Excel. Editing this shape or saving this workbook into a different file format will permanently break the chart.

## Nickel
Determinand | Nickel (Diss.Filt) | [37 empty] | Determinand | Nickel (Diss.Filt) | Determinand | Nickel (Diss.Filt)
Max of Graphable Value | Column Labels | [37 empty] | Row Labels | Max of Graphable Value | Row Labels | Max of Graphable Value
Row Labels | BH02/B | BH03/A | BH03/B | BH03/C | BH04/A | BH04/B | [32 empty] | 2018-11-23 |  | 2018-11-23
2018-11-23 | 0.567 |  |  | 0.4 | 0.4 | 4.22 | [32 empty] | BH02/B | 0.567 | BH04/A | 0.4
2019-02-08 | 0.6 | 3.83 | 0.455 |  | 0.4 | 0.912 | [32 empty] | BH03/C | 0.4 | 2019-02-08
2019-02-26 |  | 3.57 |  |  | 0.4 | [33 empty] | BH04/B | 4.22 | BH03/B | 0.455
2019-03-21 | 1.29 | 3.37 | 0.4 | 1.02 | 5.3 | [33 empty] | 2019-02-08 |  | BH04/A | 0.4
2019-04-01 | 3.39 | 2.93 | 2.63 | 0.482 | 0.4 | [33 empty] | BH02/B | 0.6 | 2019-02-26
2019-04-15 | 0.8 | 3.14 | 0.49 | 0.6 | 0.4 | [33 empty] | BH04/B | 0.912 | BH04/A | 0.4
2019-05-02 | 0.554 | 2.63 | 0.585 |  | 0.4 | [33 empty] | 2019-03-21 |  | 2019-03-21
2019-06-06 | 0.573 | 3.22 | 0.871 | 0.873 | 0.4 | [33 empty] | BH02/B | 1.29 | BH03/B | 0.4
2019-07-03 | 0.759 | 3.68 | 0.4 | 0.716 | 0.477 | [33 empty] | BH03/C | 1.02 | BH04/A | 5.3
2019-07-31 | 0.498 | 2.47 | 0.463 | 0.4 | 0.4 | [33 empty] | 2019-04-01 |  | 2019-04-01
2019-09-11 | 0.679 | 2.74 | 0.4 | 0.797 | 0.66 | [33 empty] | BH02/B | 3.39 | BH03/B | 2.63
2019-10-16 | 0.561 | 2.23 | 0.4 | 0.922 | 0.4 |  | NICKEL |  |  |  | NICKEL | [11 empty] | NICKEL | [15 empty] | BH03/C | 0.482 | BH04/A | 0.4
2019-11-17 | 1.93 | 3.23 | 0.4 | 0.51 | 0.4 | 1.05 | min | 0.409 | -0.89404 |  | min | 0.587 | -0.53273 |  | min | 0.4 | -0.9163 |  | min | 0.4 | -0.9163 |  | min | 0.4 | -0.9163 |  | min | 0.912 | -0.092115 |  | min | 0.4 | -0.9163 |  | min | 0.4 | -0.9163 |  | 2019-04-15 |  | 2019-04-15
2019-11-21 | 0.466 | 2.33 | 0.4 |  | 0.4 |  | max | 1.93 | 0.65752 |  | max | 4.54 | 1.5129 |  | max | 0.871 | -0.13811 |  | max | 1.11 | 0.10436 |  | max | 0.715 | -0.33547 |  | max | 4.22 | 1.4398 |  | max | 1.29 | 0.25464 |  | max | 0.871 | -0.13811 |  | BH02/B | 0.8 | BH03/B | 0.49
2020-01-08 | 0.587 | 1.9 | 0.4 | 0.4 | 0.554 |  | median | 0.6745 | -0.39381 |  | median | 2.56 | 0.94001 |  | median | 0.4 | -0.9163 |  | median | 0.4975 | -0.69818 |  | median | 0.4 | -0.9163 |  | median | 1.05 | 0.04879 |  | median | 0.587 | -0.53273 |  | median | 0.4 | -0.9163 |  | BH03/C | 0.6 | BH04/A | 0.4
2020-02-13 | 0.538 | 1.8 | 0.4 | 0.504 | 0.4 |  | mean | 0.76313 | -0.33634 |  | mean | 2.4549 | 0.78243 |  | mean | 0.48127 | -0.76686 |  | mean | 0.56532 | -0.6252 |  | mean | 0.43966 | -0.83747 |  | mean | 2.0607 | 0.4655 |  | mean | 0.65686 | -0.4796 |  | mean | 0.46012 | -0.80276 |  | 2019-05-02 |  | 2019-05-02
2020-03-12 | 0.61 | 1.45 | 0.4 | 0.484 | 0.4 |  | St.Dev | 0.31958 | 0.35166 |  | St.Dev | 1.0268 | 0.54059 |  | St.Dev | 0.14741 | 0.25524 |  | St.Dev | 0.2078 | 0.32359 |  | St.Dev | 0.088711 | 0.17051 |  | St.Dev | 1.8713 | 0.84673 |  | St.Dev | 0.23853 | 0.34137 |  | St.Dev | 0.12192 | 0.21738 |  | BH02/B | 0.554 | BH03/B | 0.585
2020-05-14 | 0.748 | 1.21 | 0.4 | 0.549 | 0.4 |  | Count | 30 | 30 |  | Count | 27 | 27 |  | Count | 29 | 29 |  | Count | 28 | 28 |  | Count | 30 | 30 |  | Count | 3 | 3 |  | Count | 59 | 59 |  | Count | 59 | 59 |  | 2019-06-06 |  | BH04/A | 0.4
2020-06-11 | 0.73 | 1.73 | 0.4 | 0.598 | 0.4 |  | BH02/B |  |  |  | BH03/A |  |  |  | BH03/B |  |  |  | BH03/C |  |  |  | BH04/A |  |  |  | BH04/B |  |  |  | DIORITE (BH02/B, BH03/C & BH04/B) |  |  |  | MERCIA MUDSTONE (BH03/B & BH04/A) |  |  |  | BH02/B | 0.573 | 2019-06-06
2020-07-09 | 1.29 | 1.4 | 0.588 | 0.4 | 0.4 |  | Y | Z | Ln(Y) | Ln(Z) | Y | Z | Ln(Y) | Ln(Z) | Y | Z | Ln(Y) | Ln(Z) | Y | Z | Ln(Y) | Ln(Z) | Y | Z | Ln(Y) | Ln(Z) | Y | Z | Ln(Y) | Ln(Z) | Y | Z | Ln(Y) | Ln(Z) | Y | Z | Ln(Y) | Ln(Z) | BH03/C | 0.873 | BH03/B | 0.871
2020-09-29 | 1.04 | 2.21 | 0.4 | 0.739 | 0.4 |  | 3.39 | 8.2197 | 1.2208 | 4.4281 | 27 | 23.9043 | 3.2958 | 4.6494 | 2.63 | 14.577 | 0.96698 | 6.7931 | 1.11 | 2.6212 | 0.10436 | 2.2545 | 5.3 | 54.7886 | 1.6677 | 14.6924 | 4.22 | 1.1539 | 1.4398 | 1.1507 | 4.22 | 14.938 | 1.4398 | 5.6227 | 5.3 | 39.6972 | 1.6677 | 11.3648 | 2019-07-03 |  | BH04/A | 0.4
2021-01-07 | 1.11 | 2.82 | 0.738 | 0.53 | 0.492 |  | 1.93 | 3.6512 | 0.65752 | 2.8262 | 23.2 | 20.2035 | 3.1442 | 4.3688 | 0.871 | 2.6439 | -0.13811 | 2.4634 | 1.02 | 2.1881 | 0.019803 | 1.9932 | 1.15 | 8.0073 | 0.13976 | 5.7313 | 1.05 | -0.54009 | 0.04879 | -0.49214 | 3.39 | 11.4583 | 1.2208 | 4.9812 | 2.63 | 17.7976 | 0.96698 | 8.1413 | BH02/B | 0.759 | 2019-07-03
2021-03-25 | 0.795 | 27 | 0.511 | 0.501 | 0.428 |  | 1.29 | 1.6486 | 0.25464 | 1.6806 | 7.16 | 4.5822 | 1.9685 | 2.194 | 0.844 | 2.4607 | -0.1696 | 2.34 | 0.922 | 1.7165 | -0.08121 | 1.6811 | 0.715 | 3.1038 | -0.33547 | 2.9441 | 0.912 | -0.61383 | -0.092115 | -0.65855 | 1.93 | 5.3375 | 0.65752 | 3.3311 | 1.15 | 5.6585 | 0.13976 | 4.3359 | BH03/C | 0.716 | BH03/B | 0.4
2021-07-07 | 0.96 | 23.2 | 0.844 | 1.11 | 1.15 |  | 1.29 | 1.6486 | 0.25464 | 1.6806 | 4.54 | 2.0306 | 1.5129 | 1.3513 | 0.812 | 2.2437 | -0.20825 | 2.1886 | 0.873 | 1.4807 | -0.13582 | 1.5123 | 0.664 | 2.5289 | -0.40947 | 2.5101 |  |  |  |  | 1.29 | 2.6543 | 0.25464 | 2.1509 | 0.871 | 3.3701 | -0.13811 | 3.0576 | 2019-07-31 |  | BH04/A | 0.477
2021-10-06 | 0.8 | 7.16 | 0.812 | 0.4 | 0.4 |  | 1.11 | 1.0854 | 0.10436 | 1.2532 | 3.83 | 1.3392 | 1.3429 | 1.0367 | 0.738 | 1.7416 | -0.30381 | 1.8142 | 0.797 | 1.1149 | -0.2269 | 1.2308 | 0.66 | 2.4838 | -0.41552 | 2.4747 |  |  |  |  | 1.29 | 2.6543 | 0.25464 | 2.1509 | 0.844 | 3.1487 | -0.1696 | 2.9127 | BH02/B | 0.498 | 2019-07-31
2022-01-13 | 0.982 | 4.54 | 0.4 | 0.4 | 0.4 |  | 1.04 | 0.86634 | 0.039221 | 1.068 | 3.68 | 1.1931 | 1.3029 | 0.9628 | 0.588 | 0.72404 | -0.53103 | 0.92397 | 0.739 | 0.83581 | -0.30246 | 0.99736 | 0.554 | 1.2889 | -0.59059 | 1.4479 |  |  |  |  | 1.11 | 1.8997 | 0.10436 | 1.7106 | 0.812 | 2.8862 | -0.20825 | 2.7349 | BH03/C | 0.4 | BH03/B | 0.463
2022-03-10 | 0.409 | 3.31 | 0.4 | 0.4 | 0.4 |  | 0.982 | 0.68485 | -0.018164 | 0.9048 | 3.57 | 1.086 | 1.2726 | 0.90667 | 0.585 | 0.70368 | -0.53614 | 0.90393 | 0.716 | 0.72512 | -0.33408 | 0.89965 | 0.492 | 0.58997 | -0.70928 | 0.75183 |  |  |  |  | 1.11 | 1.8997 | 0.10436 | 1.7106 | 0.738 | 2.2792 | -0.30381 | 2.2953 | 2019-09-11 |  | BH04/A | 0.4
2022-06-30 | 0.549 | 2.56 | 0.4 | 0.4 | 0.715 |  | 0.96 | 0.61601 | -0.040822 | 0.84037 | 3.37 | 0.89119 | 1.2149 | 0.80002 | 0.511 | 0.20167 | -0.67139 | 0.37406 | 0.6 | 0.16689 | -0.51083 | 0.35344 | 0.477 | 0.42088 | -0.74024 | 0.57025 |  |  |  |  | 1.05 | 1.6482 | 0.04879 | 1.5479 | 0.715 | 2.0906 | -0.33547 | 2.1497 | BH02/B | 0.679 | 2019-09-11
2022-09-23 | 0.67 |  | 0.4 | 0.4 | 0.4 |  | 0.8 | 0.11536 | -0.22314 | 0.32191 | 3.31 | 0.83275 | 1.1969 | 0.76679 | 0.49 | 0.059202 | -0.71335 | 0.20964 | 0.598 | 0.15727 | -0.51416 | 0.34312 | 0.428 | -0.13148 | -0.84863 | -0.06546 |  |  |  |  | 1.04 | 1.6062 | 0.039221 | 1.5198 | 0.664 | 1.6723 | -0.40947 | 1.8092 | BH03/C | 0.797 | BH03/B | 0.4
2023-01-12 | 0.451 | 0.695 | 0.4 | 0.4 | 0.4 |  | 0.8 | 0.11536 | -0.22314 | 0.32191 | 3.23 | 0.75484 | 1.1725 | 0.72153 | 0.463 | -0.12397 | -0.77003 | -0.01242 | 0.549 | -0.078537 | -0.59966 | 0.078926 | 0.4 | -0.44716 | -0.9163 | -0.46232 |  |  |  |  | 1.02 | 1.5224 | 0.019803 | 1.4629 | 0.66 | 1.6395 | -0.41552 | 1.7814 | 2019-10-16 |  | BH04/A | 0.66
2023-04-04 | 0.731 | 0.701 | 0.4 | 0.4 | 0.4 |  | 0.795 | 0.099713 | -0.22941 | 0.30408 | 3.22 | 0.7451 | 1.1694 | 0.71579 | 0.455 | -0.17824 | -0.78746 | -0.080708 | 0.53 | -0.16997 | -0.63488 | -0.029919 | 0.4 | -0.44716 | -0.9163 | -0.46232 |  |  |  |  | 0.982 | 1.3631 | -0.018164 | 1.3517 | 0.588 | 1.0489 | -0.53103 | 1.25 | BH02/B | 0.561 | 2019-10-16
2023-11-03 | 0.617 | 0.587 | 0.4 | 0.494 | 0.664 |  | 0.759 | -0.012934 | -0.27575 | 0.1723 | 3.14 | 0.66719 | 1.1442 | 0.66925 | 0.4 | -0.55139 | -0.9163 | -0.58551 | 0.51 | -0.26622 | -0.67334 | -0.14879 | 0.4 | -0.44716 | -0.9163 | -0.46232 |  |  |  |  | 0.96 | 1.2709 | -0.040822 | 1.2854 | 0.585 | 1.0243 | -0.53614 | 1.2265 | BH03/C | 0.922 | BH03/B | 0.4
[7 empty] | 0.748 | -0.047353 | -0.29035 | 0.13078 | 2.93 | 0.46267 | 1.075 | 0.54121 | 0.4 | -0.55139 | -0.9163 | -0.58551 | 0.504 | -0.29509 | -0.68518 | -0.18536 | 0.4 | -0.44716 | -0.9163 | -0.46232 |  |  |  |  | 0.922 | 1.1115 | -0.08121 | 1.167 | 0.554 | 0.77005 | -0.59059 | 0.97605 | 2019-11-17 |  | BH04/A | 0.4
[7 empty] | 0.731 | -0.10055 | -0.31334 | 0.06541 | 2.82 | 0.35554 | 1.0367 | 0.47042 | 0.4 | -0.55139 | -0.9163 | -0.58551 | 0.501 | -0.30953 | -0.69115 | -0.20381 | 0.4 | -0.44716 | -0.9163 | -0.46232 |  |  |  |  | 0.912 | 1.0696 | -0.092115 | 1.1351 | 0.511 | 0.41736 | -0.67139 | 0.60437 | BH02/B | 1.93 | 2019-11-17
[7 empty] | 0.73 | -0.10368 | -0.31471 | 0.061517 | 2.74 | 0.27763 | 1.008 | 0.41719 | 0.4 | -0.55139 | -0.9163 | -0.58551 | 0.494 | -0.34321 | -0.70522 | -0.24729 | 0.4 | -0.44716 | -0.9163 | -0.46232 |  |  |  |  | 0.873 | 0.90612 | -0.13582 | 1.0071 | 0.492 | 0.26152 | -0.70928 | 0.43006 | BH03/C | 0.51 | BH03/B | 0.4
[7 empty] | 0.679 | -0.26326 | -0.38713 | -0.14443 | 2.63 | 0.1705 | 0.96698 | 0.34139 | 0.4 | -0.55139 | -0.9163 | -0.58551 | 0.484 | -0.39134 | -0.72567 | -0.31049 | 0.4 | -0.44716 | -0.9163 | -0.46232 |  |  |  |  | 0.8 | 0.60008 | -0.22314 | 0.75127 | 0.49 | 0.24511 | -0.71335 | 0.41132 | BH04/B | 1.05 | BH04/A | 0.4
[7 empty] | 0.67 | -0.29142 | -0.40048 | -0.18238 | 2.56 | 0.10233 | 0.94001 | 0.29149 | 0.4 | -0.55139 | -0.9163 | -0.58551 | 0.482 | -0.40096 | -0.72981 | -0.32329 | 0.4 | -0.44716 | -0.9163 | -0.46232 |  |  |  |  | 0.8 | 0.60008 | -0.22314 | 0.75127 | 0.477 | 0.13849 | -0.74024 | 0.28763 | 2019-11-21 |  | 2019-11-21
[7 empty] | 0.617 | -0.45726 | -0.48289 | -0.41672 | 2.47 | 0.014681 | 0.90422 | 0.22529 | 0.4 | -0.55139 | -0.9163 | -0.58551 | 0.4 | -0.79559 | -0.9163 | -0.8996 | 0.4 | -0.44716 | -0.9163 | -0.46232 |  |  |  |  | 0.797 | 0.5875 | -0.2269 | 0.74026 | 0.463 | 0.023656 | -0.77003 | 0.15059 | BH02/B | 0.466 | BH03/B | 0.4
[7 empty] | 0.61 | -0.47917 | -0.4943 | -0.44917 | 2.33 | -0.12166 | 0.84587 | 0.11735 | 0.4 | -0.55139 | -0.9163 | -0.58551 | 0.4 | -0.79559 | -0.9163 | -0.8996 | 0.4 | -0.44716 | -0.9163 | -0.46232 |  |  |  |  | 0.795 | 0.57912 | -0.22941 | 0.7329 | 0.455 | -0.04196 | -0.78746 | 0.070407 | 2020-01-08 |  | BH04/A | 0.4
[7 empty] | 0.6 | -0.51046 | -0.51083 | -0.49617 | 2.23 | -0.21905 | 0.802 | 0.036206 | 0.4 | -0.55139 | -0.9163 | -0.58551 | 0.4 | -0.79559 | -0.9163 | -0.8996 | 0.4 | -0.44716 | -0.9163 | -0.46232 |  |  |  |  | 0.759 | 0.42819 | -0.27575 | 0.59715 | 0.428 | -0.26342 | -0.84863 | -0.21101 | BH02/B | 0.587 | 2020-01-08
[7 empty] | 0.587 | -0.55114 | -0.53273 | -0.55846 | 2.21 | -0.23853 | 0.79299 | 0.019541 | 0.4 | -0.55139 | -0.9163 | -0.58551 | 0.4 | -0.79559 | -0.9163 | -0.8996 | 0.4 | -0.44716 | -0.9163 | -0.46232 |  |  |  |  | 0.748 | 0.38208 | -0.29035 | 0.55439 | 0.4 | -0.49311 | -0.9163 | -0.5223 | BH03/C | 0.4 | BH03/B | 0.4
[7 empty] | 0.573 | -0.59494 | -0.55687 | -0.62711 | 1.9 | -0.54044 | 0.64185 | -0.26004 | 0.4 | -0.55139 | -0.9163 | -0.58551 | 0.4 | -0.79559 | -0.9163 | -0.8996 | 0.4 | -0.44716 | -0.9163 | -0.46232 |  |  |  |  | 0.739 | 0.34435 | -0.30246 | 0.51893 | 0.4 | -0.49311 | -0.9163 | -0.5223 | 2020-02-13 |  | BH04/A | 0.554
[7 empty] | 0.567 | -0.61372 | -0.5674 | -0.65704 | 1.8 | -0.63783 | 0.58779 | -0.36005 | 0.4 | -0.55139 | -0.9163 | -0.58551 | 0.4 | -0.79559 | -0.9163 | -0.8996 | 0.4 | -0.44716 | -0.9163 | -0.46232 |  |  |  |  | 0.731 | 0.31081 | -0.31334 | 0.48704 | 0.4 | -0.49311 | -0.9163 | -0.5223 | BH02/B | 0.538 | 2020-02-13
[7 empty] | 0.561 | -0.63249 | -0.57803 | -0.68729 | 1.73 | -0.706 | 0.54812 | -0.43343 | 0.4 | -0.55139 | -0.9163 | -0.58551 | 0.4 | -0.79559 | -0.9163 | -0.8996 | 0.4 | -0.44716 | -0.9163 | -0.46232 |  |  |  |  | 0.73 | 0.30661 | -0.31471 | 0.48303 | 0.4 | -0.49311 | -0.9163 | -0.5223 | BH03/C | 0.504 | BH03/B | 0.4
[7 empty] | 0.554 | -0.65439 | -0.59059 | -0.723 | 1.45 | -0.97869 | 0.37156 | -0.76003 | 0.4 | -0.55139 | -0.9163 | -0.58551 | 0.4 | -0.79559 | -0.9163 | -0.8996 | 0.4 | -0.44716 | -0.9163 | -0.46232 |  |  |  |  | 0.716 | 0.24792 | -0.33408 | 0.42631 | 0.4 | -0.49311 | -0.9163 | -0.5223 | 2020-03-12 |  | BH04/A | 0.4
[7 empty] | 0.549 | -0.67004 | -0.59966 | -0.74878 | 1.4 | -1.0274 | 0.33647 | -0.82494 | 0.4 | -0.55139 | -0.9163 | -0.58551 | 0.4 | -0.79559 | -0.9163 | -0.8996 | 0.4 | -0.44716 | -0.9163 | -0.46232 |  |  |  |  | 0.679 | 0.092804 | -0.38713 | 0.27088 | 0.4 | -0.49311 | -0.9163 | -0.5223 | BH02/B | 0.61 | 2020-03-12
[7 empty] | 0.538 | -0.70446 | -0.6199 | -0.80634 | 1.21 | -1.2124 | 0.19062 | -1.0947 | 0.4 | -0.55139 | -0.9163 | -0.58551 | 0.4 | -0.79559 | -0.9163 | -0.8996 | 0.4 | -0.44716 | -0.9163 | -0.46232 |  |  |  |  | 0.67 | 0.055072 | -0.40048 | 0.23179 | 0.4 | -0.49311 | -0.9163 | -0.5223 | BH03/C | 0.484 | BH03/B | 0.4
[7 empty] | 0.498 | -0.82962 | -0.69716 | -1.026 | 0.701 | -1.7081 | -0.35525 | -2.1045 | 0.4 | -0.55139 | -0.9163 | -0.58551 | 0.4 | -0.79559 | -0.9163 | -0.8996 | 0.4 | -0.44716 | -0.9163 | -0.46232 |  |  |  |  | 0.617 | -0.16712 | -0.48289 | -0.0096138 | 0.4 | -0.49311 | -0.9163 | -0.5223 | 2020-05-14 |  | BH04/A | 0.4
[7 empty] | 0.466 | -0.92975 | -0.76357 | -1.2149 | 0.695 | -1.714 | -0.36384 | -2.1204 | 0.4 | -0.55139 | -0.9163 | -0.58551 |  |  |  |  | 0.4 | -0.44716 | -0.9163 | -0.46232 |  |  |  |  | 0.61 | -0.19647 | -0.4943 | -0.043038 | 0.4 | -0.49311 | -0.9163 | -0.5223 | BH02/B | 0.748 | 2020-05-14
[7 empty] | 0.451 | -0.97669 | -0.79629 | -1.3079 | 0.587 | -1.8192 | -0.53273 | -2.4328 | 0.4 | -0.55139 | -0.9163 | -0.58551 |  |  |  |  | 0.4 | -0.44716 | -0.9163 | -0.46232 |  |  |  |  | 0.6 | -0.23839 | -0.51083 | -0.091458 | 0.4 | -0.49311 | -0.9163 | -0.5223 | BH03/C | 0.549 | BH03/B | 0.4
[7 empty] | 0.409 | -1.1081 | -0.89404 | -1.5859 | [12 empty] | 0.4 | -0.44716 | -0.9163 | -0.46232 |  |  |  |  | 0.6 | -0.23839 | -0.51083 | -0.091458 | 0.4 | -0.49311 | -0.9163 | -0.5223 | 2020-06-11 |  | BH04/A | 0.4
[23 empty] | 0.4 | -0.44716 | -0.9163 | -0.46232 |  |  |  |  | 0.598 | -0.24678 | -0.51416 | -0.10124 | 0.4 | -0.49311 | -0.9163 | -0.5223 | BH02/B | 0.73 | 2020-06-11
[31 empty] | 0.587 | -0.29289 | -0.53273 | -0.15563 | 0.4 | -0.49311 | -0.9163 | -0.5223 | BH03/C | 0.598 | BH03/B | 0.4
[31 empty] | 0.573 | -0.35159 | -0.55687 | -0.22634 | 0.4 | -0.49311 | -0.9163 | -0.5223 | 2020-07-09 |  | BH04/A | 0.4
[31 empty] | 0.567 | -0.37674 | -0.5674 | -0.25717 | 0.4 | -0.49311 | -0.9163 | -0.5223 | BH02/B | 1.29 | 2020-07-09
[31 empty] | 0.561 | -0.4019 | -0.57803 | -0.28834 | 0.4 | -0.49311 | -0.9163 | -0.5223 | BH03/C | 0.4 | BH03/B | 0.588
[31 empty] | 0.554 | -0.43124 | -0.59059 | -0.32512 | 0.4 | -0.49311 | -0.9163 | -0.5223 | 2020-09-29 |  | BH04/A | 0.4
[31 empty] | 0.549 | -0.4522 | -0.59966 | -0.35168 | 0.4 | -0.49311 | -0.9163 | -0.5223 | BH02/B | 1.04 | 2020-09-29
[31 empty] | 0.549 | -0.4522 | -0.59966 | -0.35168 | 0.4 | -0.49311 | -0.9163 | -0.5223 | BH03/C | 0.739 | BH03/B | 0.4
[31 empty] | 0.538 | -0.49832 | -0.6199 | -0.41097 | 0.4 | -0.49311 | -0.9163 | -0.5223 | 2021-01-07 |  | BH04/A | 0.4
[31 empty] | 0.53 | -0.53186 | -0.63488 | -0.45485 | 0.4 | -0.49311 | -0.9163 | -0.5223 | BH02/B | 1.11 | 2021-01-07
[31 empty] | 0.51 | -0.61571 | -0.67334 | -0.56754 | 0.4 | -0.49311 | -0.9163 | -0.5223 | BH03/C | 0.53 | BH03/B | 0.738
[31 empty] | 0.504 | -0.64086 | -0.68518 | -0.6022 | 0.4 | -0.49311 | -0.9163 | -0.5223 | 2021-03-25 |  | BH04/A | 0.492
[31 empty] | 0.501 | -0.65344 | -0.69115 | -0.61969 | 0.4 | -0.49311 | -0.9163 | -0.5223 | BH02/B | 0.795 | 2021-03-25
[31 empty] | 0.498 | -0.66602 | -0.69716 | -0.63729 | 0.4 | -0.49311 | -0.9163 | -0.5223 | BH03/C | 0.501 | BH03/B | 0.511
[31 empty] | 0.494 | -0.68278 | -0.70522 | -0.66091 | 0.4 | -0.49311 | -0.9163 | -0.5223 | 2021-07-07 |  | BH04/A | 0.428
[31 empty] | 0.484 | -0.72471 | -0.72567 | -0.72082 | 0.4 | -0.49311 | -0.9163 | -0.5223 | BH02/B | 0.96 | 2021-07-07
[31 empty] | 0.482 | -0.73309 | -0.72981 | -0.73295 | 0.4 | -0.49311 | -0.9163 | -0.5223 | BH03/C | 1.11 | BH03/B | 0.844
[31 empty] | 0.466 | -0.80017 | -0.76357 | -0.83184 | 0.4 | -0.49311 | -0.9163 | -0.5223 | 2021-10-06 |  | BH04/A | 1.15
[31 empty] | 0.451 | -0.86306 | -0.79629 | -0.92768 | 0.4 | -0.49311 | -0.9163 | -0.5223 | BH02/B | 0.8 | 2021-10-06
[31 empty] | 0.409 | -1.0391 | -0.89404 | -1.214 | 0.4 | -0.49311 | -0.9163 | -0.5223 | BH03/C | 0.4 | BH03/B | 0.812
[31 empty] | 0.4 | -1.0769 | -0.9163 | -1.2792 | 0.4 | -0.49311 | -0.9163 | -0.5223 | 2022-01-13 |  | BH04/A | 0.4
[31 empty] | 0.4 | -1.0769 | -0.9163 | -1.2792 | 0.4 | -0.49311 | -0.9163 | -0.5223 | BH02/B | 0.982 | 2022-01-13
[31 empty] | 0.4 | -1.0769 | -0.9163 | -1.2792 | 0.4 | -0.49311 | -0.9163 | -0.5223 | BH03/C | 0.4 | BH03/B | 0.4
[31 empty] | 0.4 | -1.0769 | -0.9163 | -1.2792 | 0.4 | -0.49311 | -0.9163 | -0.5223 | 2022-03-10 |  | BH04/A | 0.4
[31 empty] | 0.4 | -1.0769 | -0.9163 | -1.2792 | 0.4 | -0.49311 | -0.9163 | -0.5223 | BH02/B | 0.409 | 2022-03-10
[31 empty] | 0.4 | -1.0769 | -0.9163 | -1.2792 | 0.4 | -0.49311 | -0.9163 | -0.5223 | BH03/C | 0.4 | BH03/B | 0.4
[31 empty] | 0.4 | -1.0769 | -0.9163 | -1.2792 | 0.4 | -0.49311 | -0.9163 | -0.5223 | 2022-06-30 |  | BH04/A | 0.4
[31 empty] | 0.4 | -1.0769 | -0.9163 | -1.2792 | 0.4 | -0.49311 | -0.9163 | -0.5223 | BH02/B | 0.549 | 2022-06-30
[31 empty] | 0.4 | -1.0769 | -0.9163 | -1.2792 | 0.4 | -0.49311 | -0.9163 | -0.5223 | BH03/C | 0.4 | BH03/B | 0.4
[31 empty] | 0.4 | -1.0769 | -0.9163 | -1.2792 | 0.4 | -0.49311 | -0.9163 | -0.5223 | 2022-09-23 |  | BH04/A | 0.715
[31 empty] | 0.4 | -1.0769 | -0.9163 | -1.2792 | 0.4 | -0.49311 | -0.9163 | -0.5223 | BH02/B | 0.67 | 2022-09-23
[39 empty] | BH03/C | 0.4 | BH03/B | 0.4
[39 empty] | 2023-01-12 |  | BH04/A | 0.4
[39 empty] | BH02/B | 0.451 | 2023-01-12
[39 empty] | BH03/C | 0.4 | BH03/B | 0.4
[39 empty] | 2023-04-04 |  | BH04/A | 0.4
[39 empty] | BH02/B | 0.731 | 2023-04-04
[39 empty] | BH03/C | 0.4 | BH03/B | 0.4
[39 empty] | 2023-11-03 |  | BH04/A | 0.4
[39 empty] | BH02/B | 0.617 | 2023-11-03
[39 empty] | BH03/C | 0.494 | BH03/B | 0.4
[41 empty] | BH04/A | 0.664
This chart isn't available in your version of Excel. Editing this shape or saving this workbook into a different file format will permanently break the chart.
This chart isn't available in your version of Excel. Editing this shape or saving this workbook into a different file format will permanently break the chart.
This chart isn't available in your version of Excel. Editing this shape or saving this workbook into a different file format will permanently break the chart.
This chart isn't available in your version of Excel. Editing this shape or saving this workbook into a different file format will permanently break the chart.
This chart isn't available in your version of Excel. Editing this shape or saving this workbook into a different file format will permanently break the chart.
This chart isn't available in your version of Excel. Editing this shape or saving this workbook into a different file format will permanently break the chart.
This chart isn't available in your version of Excel. Editing this shape or saving this workbook into a different file format will permanently break the chart.
This chart isn't available in your version of Excel. Editing this shape or saving this workbook into a different file format will permanently break the chart.

## Antimony
Determinand | Antimony (Diss.Filt)
Max of Graphable Value | Column Labels
Row Labels | BH02/B | BH03/A | BH03/B | BH03/C | BH04/A | BH04/B
2018-11-23 | 0.99999 |  |  | 0.99999 | 0.99999 | 0.99999
2019-02-08 | 0.99999 | 0.99999 | 0.99999 |  | 0.99999 | 0.99999
2019-02-26 |  | 0.99999 |  |  | 0.99999
2019-03-21 | 1.11 | 0.99999 | 0.99999 | 0.99999 | 0.99999
2019-04-01 | 0.99999 | 0.99999 | 0.99999 | 0.99999 | 0.99999
2019-04-15 | 0.99999 | 0.99999 | 0.99999 | 0.99999 | 0.99999
2019-05-02 | 0.99999 | 0.99999 | 0.99999 |  | 0.99999
2019-06-06 | 0.99999 | 0.99999 | 0.99999 | 0.99999 | 0.99999
2019-07-03 | 0.99999 | 0.99999 | 0.99999 | 0.99999 | 0.99999
2019-07-31 | 0.99999 | 0.99999 | 0.99999 | 0.99999 | 0.99999
2019-09-11 | 0.99999 | 0.99999 | 0.99999 | 0.99999 | 0.99999
2019-10-16 | 0.99999 | 2.04 | 0.99999 | 0.99999 | 0.99999 |  | ANTIMONY |  |  |  | ANTIMONY | [11 empty] | ANTIMONY
2019-11-17 | 0.99999 | 0.99999 | 0.99999 | 0.99999 | 0.99999 | 0.99999 | min | 0.75 | -0.28768 |  | min | 0.75 | -0.28768 |  | min | 0.75 | -0.28768 |  | min | 0.75 | -0.28768 |  | min | 0.75 | -0.28768 |  | min | 0.75 | -0.28768 |  | min | 0.75 | -0.28768 |  | min | 0.75 | -0.28768
2019-11-21 | 0.99999 | 1.91 | 0.99999 |  | 0.99999 |  | max | 1.11 | -0.28768 |  | max | 4.02 | 1.3913 |  | max | 0.75 | -0.28768 |  | max | 0.75 | -0.28768 |  | max | 0.75 | -0.28768 |  | max | 0.75 | -0.28768 |  | max | 1.11 | 0.10436 |  | max | 0.75 | -0.28768
2020-01-08 | 0.99999 | 2.36 | 0.99999 | 0.99999 | 0.99999 |  | median | 0.75 | -0.28768 |  | median | 0.75 | -0.28768 |  | median | 0.75 | -0.28768 |  | median | 0.75 | -0.28768 |  | median | 0.75 | -0.28768 |  | median | 0.75 | -0.28768 |  | median | 0.75 | -0.28768 |  | median | 0.75 | -0.28768
2020-02-13 | 0.99999 | 3.87 | 0.99999 | 0.99999 | 0.99999 |  | mean | 0.76565 | -0.28768 |  | mean | 1.6648 | 0.28437 |  | mean | 0.75 | -0.28768 |  | mean | 0.75 | -0.28768 |  | mean | 0.75 | -0.28768 |  | mean | 0.75 | -0.28768 |  | mean | 0.75783 | -0.27916 |  | mean | 0.75 | -0.28768
2020-03-12 | 0.99999 | 3.31 | 0.99999 | 0.99999 | 0.99999 |  | St.Dev | 0.075065 | 5.6759e-17 |  | St.Dev | 1.1777 | 0.67158 |  | St.Dev | 0 | 5.6817e-17 |  | St.Dev | 0 | 5.6953e-17 |  | St.Dev | 0 | 5.6705e-17 |  | St.Dev | 0 | 0 |  | St.Dev | 0.053079 | 0.057803 |  | St.Dev | 0 | 2.8062e-16
2020-05-14 | 0.99999 | 3.63 | 0.99999 | 0.99999 | 0.99999 |  | Count | 23 | 23 |  | Count | 23 | 23 |  | Count | 22 | 22 |  | Count | 20 | 20 |  | Count | 24 | 24 |  | Count | 3 | 3 |  | Count | 46 | 46 |  | Count | 46 | 46
2020-06-11 | 0.99999 | 3.07 | 0.99999 | 0.99999 | 0.99999 |  | BH02/B |  |  |  | BH03/A |  |  |  | BH03/B |  |  |  | BH03/C |  |  |  | BH04/A |  |  |  | BH04/B |  |  |  | DIORITE (BH02/B, BH03/C & BH04/B) |  |  |  | MERCIA MUDSTONE (BH03/B & BH04/A)
2020-07-09 | 0.99999 | 2.33 | 0.99999 | 0.99999 | 0.99999 |  | Y | Z | Ln(Y) | Ln(Z) | Y | Z | Ln(Y) | Ln(Z) | Y | Z | Ln(Y) | Ln(Z) | Y | Z | Ln(Y) | Ln(Z) | Y | Z | Ln(Y) | Ln(Z) | Y | Z | Ln(Y) | Ln(Z) | Y | Z | Ln(Y) | Ln(Z) | Y | Z | Ln(Y) | Ln(Z)
2020-09-29 | 0.99999 | 1.71 | 0.99999 | 0.99999 | 0.99999 |  | 1.11 | -0.20851 | -0.28768 | -0.97802 | 4.02 | 1.9998 | 1.3913 | 1.6482 | 0.75 | #DIV/0! | -0.28768 | -0.97701 | 0.75 | #DIV/0! | -0.28768 | -0.97468 | 0.75 | #DIV/0! | -0.28768 | -0.97895 | 0.75 | #DIV/0! | -0.28768 | #DIV/0! | 1.11 | 6.6349 | 0.10436 | 6.6349 | 0.75 | #DIV/0! | -0.28768 | 0.98907
2021-01-07 | 0.99999 | 4.02 | 0.99999 | 0.99999 | 0.99999 |  | 0.75 | -0.20851 | -0.28768 | -0.97802 | 3.87 | 1.8724 | 1.3533 | 1.5916 | 0.75 | #DIV/0! | -0.28768 | -0.97701 | 0.75 | #DIV/0! | -0.28768 | -0.97468 | 0.75 | #DIV/0! | -0.28768 | -0.97895 | 0.75 | #DIV/0! | -0.28768 | #DIV/0! | 0.75 | -0.14744 | -0.28768 | -0.14744 | 0.75 | #DIV/0! | -0.28768 | 0.98907
2021-03-25 | 0.99999 | 0.99999 | 0.99999 | 0.99999 | 0.99999 |  | 0.75 | -0.20851 | -0.28768 | -0.97802 | 3.63 | 1.6687 | 1.2892 | 1.4963 | 0.75 | #DIV/0! | -0.28768 | -0.97701 | 0.75 | #DIV/0! | -0.28768 | -0.97468 | 0.75 | #DIV/0! | -0.28768 | -0.97895 | 0.75 | #DIV/0! | -0.28768 | #DIV/0! | 0.75 | -0.14744 | -0.28768 | -0.14744 | 0.75 | #DIV/0! | -0.28768 | 0.98907
2021-07-07 | 0.99999 | 1.04 | 0.99999 | 0.99999 | 0.99999 |  | 0.75 | -0.20851 | -0.28768 | -0.97802 | 3.31 | 1.397 | 1.1969 | 1.3589 | 0.75 | #DIV/0! | -0.28768 | -0.97701 | 0.75 | #DIV/0! | -0.28768 | -0.97468 | 0.75 | #DIV/0! | -0.28768 | -0.97895 |  |  |  |  | 0.75 | -0.14744 | -0.28768 | -0.14744 | 0.75 | #DIV/0! | -0.28768 | 0.98907
2021-10-06 | 0.99999 | 4.26 | 0.99999 | 0.99999 | 0.99999 |  | 0.75 | -0.20851 | -0.28768 | -0.97802 | 3.07 | 1.1932 | 1.1217 | 1.2468 | 0.75 | #DIV/0! | -0.28768 | -0.97701 | 0.75 | #DIV/0! | -0.28768 | -0.97468 | 0.75 | #DIV/0! | -0.28768 | -0.97895 |  |  |  |  | 0.75 | -0.14744 | -0.28768 | -0.14744 | 0.75 | #DIV/0! | -0.28768 | 0.98907
2022-01-13 | 0.99999 | 6.5 | 0.99999 | 0.99999 | 0.99999 |  | 0.75 | -0.20851 | -0.28768 | -0.97802 | 2.36 | 0.59031 | 0.85866 | 0.85514 | 0.75 | #DIV/0! | -0.28768 | -0.97701 | 0.75 | #DIV/0! | -0.28768 | -0.97468 | 0.75 | #DIV/0! | -0.28768 | -0.97895 |  |  |  |  | 0.75 | -0.14744 | -0.28768 | -0.14744 | 0.75 | #DIV/0! | -0.28768 | 0.98907
2022-03-10 | 0.99999 | 8.6 | 0.99999 | 0.99999 | 0.99999 |  | 0.75 | -0.20851 | -0.28768 | -0.97802 | 2.33 | 0.56483 | 0.84587 | 0.83609 | 0.75 | #DIV/0! | -0.28768 | -0.97701 | 0.75 | #DIV/0! | -0.28768 | -0.97468 | 0.75 | #DIV/0! | -0.28768 | -0.97895 |  |  |  |  | 0.75 | -0.14744 | -0.28768 | -0.14744 | 0.75 | #DIV/0! | -0.28768 | 0.98907
2022-06-30 | 0.99999 | 4.21 | 0.99999 | 0.99999 | 0.99999 |  | 0.75 | -0.20851 | -0.28768 | -0.97802 | 2.04 | 0.3186 | 0.71295 | 0.63817 | 0.75 | #DIV/0! | -0.28768 | -0.97701 | 0.75 | #DIV/0! | -0.28768 | -0.97468 | 0.75 | #DIV/0! | -0.28768 | -0.97895 |  |  |  |  | 0.75 | -0.14744 | -0.28768 | -0.14744 | 0.75 | #DIV/0! | -0.28768 | 0.98907
2022-09-23 | 0.99999 |  | 0.99999 | 0.99999 | 0.99999 |  | 0.75 | -0.20851 | -0.28768 | -0.97802 | 1.91 | 0.20821 | 0.6471 | 0.54012 | 0.75 | #DIV/0! | -0.28768 | -0.97701 | 0.75 | #DIV/0! | -0.28768 | -0.97468 | 0.75 | #DIV/0! | -0.28768 | -0.97895 |  |  |  |  | 0.75 | -0.14744 | -0.28768 | -0.14744 | 0.75 | #DIV/0! | -0.28768 | 0.98907
2023-01-12 | 0.99999 | 5.85 | 2.61 | 0.99999 | 0.99999 |  | 0.75 | -0.20851 | -0.28768 | -0.97802 | 1.71 | 0.038394 | 0.53649 | 0.37542 | 0.75 | #DIV/0! | -0.28768 | -0.97701 | 0.75 | #DIV/0! | -0.28768 | -0.97468 | 0.75 | #DIV/0! | -0.28768 | -0.97895 |  |  |  |  | 0.75 | -0.14744 | -0.28768 | -0.14744 | 0.75 | #DIV/0! | -0.28768 | 0.98907
2023-04-04 | 0.99999 | 7.41 | 1.09 | 0.99999 | 0.99999 |  | 0.75 | -0.20851 | -0.28768 | -0.97802 | 1.04 | -0.5305 | 0.039221 | -0.36504 | 0.75 | #DIV/0! | -0.28768 | -0.97701 | 0.75 | #DIV/0! | -0.28768 | -0.97468 | 0.75 | #DIV/0! | -0.28768 | -0.97895 |  |  |  |  | 0.75 | -0.14744 | -0.28768 | -0.14744 | 0.75 | #DIV/0! | -0.28768 | 0.98907
2023-11-03 | 0.99999 | 9.72 | 0.99999 | 0.99999 | 0.99999 |  | 0.75 | -0.20851 | -0.28768 | -0.97802 | 0.75 | -0.77674 | -0.28768 | -0.8518 | 0.75 | #DIV/0! | -0.28768 | -0.97701 | 0.75 | #DIV/0! | -0.28768 | -0.97468 | 0.75 | #DIV/0! | -0.28768 | -0.97895 |  |  |  |  | 0.75 | -0.14744 | -0.28768 | -0.14744 | 0.75 | #DIV/0! | -0.28768 | 0.98907
[7 empty] | 0.75 | -0.20851 | -0.28768 | -0.97802 | 0.75 | -0.77674 | -0.28768 | -0.8518 | 0.75 | #DIV/0! | -0.28768 | -0.97701 | 0.75 | #DIV/0! | -0.28768 | -0.97468 | 0.75 | #DIV/0! | -0.28768 | -0.97895 |  |  |  |  | 0.75 | -0.14744 | -0.28768 | -0.14744 | 0.75 | #DIV/0! | -0.28768 | 0.98907
[7 empty] | 0.75 | -0.20851 | -0.28768 | -0.97802 | 0.75 | -0.77674 | -0.28768 | -0.8518 | 0.75 | #DIV/0! | -0.28768 | -0.97701 | 0.75 | #DIV/0! | -0.28768 | -0.97468 | 0.75 | #DIV/0! | -0.28768 | -0.97895 |  |  |  |  | 0.75 | -0.14744 | -0.28768 | -0.14744 | 0.75 | #DIV/0! | -0.28768 | 0.98907
[7 empty] | 0.75 | -0.20851 | -0.28768 | -0.97802 | 0.75 | -0.77674 | -0.28768 | -0.8518 | 0.75 | #DIV/0! | -0.28768 | -0.97701 | 0.75 | #DIV/0! | -0.28768 | -0.97468 | 0.75 | #DIV/0! | -0.28768 | -0.97895 |  |  |  |  | 0.75 | -0.14744 | -0.28768 | -0.14744 | 0.75 | #DIV/0! | -0.28768 | 0.98907
[7 empty] | 0.75 | -0.20851 | -0.28768 | -0.97802 | 0.75 | -0.77674 | -0.28768 | -0.8518 | 0.75 | #DIV/0! | -0.28768 | -0.97701 | 0.75 | #DIV/0! | -0.28768 | -0.97468 | 0.75 | #DIV/0! | -0.28768 | -0.97895 |  |  |  |  | 0.75 | -0.14744 | -0.28768 | -0.14744 | 0.75 | #DIV/0! | -0.28768 | 0.98907
[7 empty] | 0.75 | -0.20851 | -0.28768 | -0.97802 | 0.75 | -0.77674 | -0.28768 | -0.8518 | 0.75 | #DIV/0! | -0.28768 | -0.97701 | 0.75 | #DIV/0! | -0.28768 | -0.97468 | 0.75 | #DIV/0! | -0.28768 | -0.97895 |  |  |  |  | 0.75 | -0.14744 | -0.28768 | -0.14744 | 0.75 | #DIV/0! | -0.28768 | 0.98907
[7 empty] | 0.75 | -0.20851 | -0.28768 | -0.97802 | 0.75 | -0.77674 | -0.28768 | -0.8518 | 0.75 | #DIV/0! | -0.28768 | -0.97701 | 0.75 | #DIV/0! | -0.28768 | -0.97468 | 0.75 | #DIV/0! | -0.28768 | -0.97895 |  |  |  |  | 0.75 | -0.14744 | -0.28768 | -0.14744 | 0.75 | #DIV/0! | -0.28768 | 0.98907
[7 empty] | 0.75 | -0.20851 | -0.28768 | -0.97802 | 0.75 | -0.77674 | -0.28768 | -0.8518 | 0.75 | #DIV/0! | -0.28768 | -0.97701 | 0.75 | #DIV/0! | -0.28768 | -0.97468 | 0.75 | #DIV/0! | -0.28768 | -0.97895 |  |  |  |  | 0.75 | -0.14744 | -0.28768 | -0.14744 | 0.75 | #DIV/0! | -0.28768 | 0.98907
[7 empty] | 0.75 | -0.20851 | -0.28768 | -0.97802 | 0.75 | -0.77674 | -0.28768 | -0.8518 | 0.75 | #DIV/0! | -0.28768 | -0.97701 | 0.75 | #DIV/0! | -0.28768 | -0.97468 | 0.75 | #DIV/0! | -0.28768 | -0.97895 |  |  |  |  | 0.75 | -0.14744 | -0.28768 | -0.14744 | 0.75 | #DIV/0! | -0.28768 | 0.98907
[7 empty] | 0.75 | -0.20851 | -0.28768 | -0.97802 | 0.75 | -0.77674 | -0.28768 | -0.8518 | 0.75 | #DIV/0! | -0.28768 | -0.97701 |  |  |  |  | 0.75 | #DIV/0! | -0.28768 | -0.97895 |  |  |  |  | 0.75 | -0.14744 | -0.28768 | -0.14744 | 0.75 | #DIV/0! | -0.28768 | 0.98907
[7 empty] | 0.75 | -0.20851 | -0.28768 | -0.97802 | 0.75 | -0.77674 | -0.28768 | -0.8518 | 0.75 | #DIV/0! | -0.28768 | -0.97701 |  |  |  |  | 0.75 | #DIV/0! | -0.28768 | -0.97895 |  |  |  |  | 0.75 | -0.14744 | -0.28768 | -0.14744 | 0.75 | #DIV/0! | -0.28768 | 0.98907
[7 empty] | 0.75 | -0.20851 | -0.28768 | -0.97802 | 0.75 | -0.77674 | -0.28768 | -0.8518 | [8 empty] | 0.75 | #DIV/0! | -0.28768 | -0.97895 |  |  |  |  | 0.75 | -0.14744 | -0.28768 | -0.14744 | 0.75 | #DIV/0! | -0.28768 | 0.98907
[23 empty] | 0.75 | #DIV/0! | -0.28768 | -0.97895 |  |  |  |  | 0.75 | -0.14744 | -0.28768 | -0.14744 | 0.75 | #DIV/0! | -0.28768 | 0.98907
[31 empty] | 0.75 | -0.14744 | -0.28768 | -0.14744 | 0.75 | #DIV/0! | -0.28768 | 0.98907
[31 empty] | 0.75 | -0.14744 | -0.28768 | -0.14744 | 0.75 | #DIV/0! | -0.28768 | 0.98907
[31 empty] | 0.75 | -0.14744 | -0.28768 | -0.14744 | 0.75 | #DIV/0! | -0.28768 | 0.98907
[31 empty] | 0.75 | -0.14744 | -0.28768 | -0.14744 | 0.75 | #DIV/0! | -0.28768 | 0.98907
[31 empty] | 0.75 | -0.14744 | -0.28768 | -0.14744 | 0.75 | #DIV/0! | -0.28768 | 0.98907
[31 empty] | 0.75 | -0.14744 | -0.28768 | -0.14744 | 0.75 | #DIV/0! | -0.28768 | 0.98907
[31 empty] | 0.75 | -0.14744 | -0.28768 | -0.14744 | 0.75 | #DIV/0! | -0.28768 | 0.98907
[31 empty] | 0.75 | -0.14744 | -0.28768 | -0.14744 | 0.75 | #DIV/0! | -0.28768 | 0.98907
[31 empty] | 0.75 | -0.14744 | -0.28768 | -0.14744 | 0.75 | #DIV/0! | -0.28768 | 0.98907
[31 empty] | 0.75 | -0.14744 | -0.28768 | -0.14744 | 0.75 | #DIV/0! | -0.28768 | 0.98907
[31 empty] | 0.75 | -0.14744 | -0.28768 | -0.14744 | 0.75 | #DIV/0! | -0.28768 | 0.98907
[31 empty] | 0.75 | -0.14744 | -0.28768 | -0.14744 | 0.75 | #DIV/0! | -0.28768 | 0.98907
[31 empty] | 0.75 | -0.14744 | -0.28768 | -0.14744 | 0.75 | #DIV/0! | -0.28768 | 0.98907
[31 empty] | 0.75 | -0.14744 | -0.28768 | -0.14744 | 0.75 | #DIV/0! | -0.28768 | 0.98907
[31 empty] | 0.75 | -0.14744 | -0.28768 | -0.14744 | 0.75 | #DIV/0! | -0.28768 | 0.98907
[31 empty] | 0.75 | -0.14744 | -0.28768 | -0.14744 | 0.75 | #DIV/0! | -0.28768 | 0.98907
[31 empty] | 0.75 | -0.14744 | -0.28768 | -0.14744 | 0.75 | #DIV/0! | -0.28768 | 0.98907
[31 empty] | 0.75 | -0.14744 | -0.28768 | -0.14744 | 0.75 | #DIV/0! | -0.28768 | 0.98907
[31 empty] | 0.75 | -0.14744 | -0.28768 | -0.14744 | 0.75 | #DIV/0! | -0.28768 | 0.98907
[31 empty] | 0.75 | -0.14744 | -0.28768 | -0.14744 | 0.75 | #DIV/0! | -0.28768 | 0.98907
[31 empty] | 0.75 | -0.14744 | -0.28768 | -0.14744 | 0.75 | #DIV/0! | -0.28768 | 0.98907
[31 empty] | 0.75 | -0.14744 | -0.28768 | -0.14744 | 0.75 | #DIV/0! | -0.28768 | 0.98907
This chart isn't available in your version of Excel. Editing this shape or saving this workbook into a different file format will permanently break the chart.
This chart isn't available in your version of Excel. Editing this shape or saving this workbook into a different file format will permanently break the chart.
This chart isn't available in your version of Excel. Editing this shape or saving this workbook into a different file format will permanently break the chart.
This chart isn't available in your version of Excel. Editing this shape or saving this workbook into a different file format will permanently break the chart.
This chart isn't available in your version of Excel. Editing this shape or saving this workbook into a different file format will permanently break the chart.
This chart isn't available in your version of Excel. Editing this shape or saving this workbook into a different file format will permanently break the chart.
This chart isn't available in your version of Excel. Editing this shape or saving this workbook into a different file format will permanently break the chart.
This chart isn't available in your version of Excel. Editing this shape or saving this workbook into a different file format will permanently break the chart.

## Phenol
Determinand | Phenol
Max of Graphable Value | Column Labels
Row Labels | BH02/B | BH03/A | BH03/B | BH03/C | BH04/A | BH04/B
2018-11-23 | 0.002 |  |  | 0.002 | 0.002 | 0.002
2019-02-08 | 0.002 | 0.002 | 0.002 |  | 0.002 | 0.002
2019-02-26 |  | 0.002 |  |  | 0.002
2019-03-21 | 0.002 | 0.002 | 0.002 | 0.002 | 0.002
2019-04-01 | 0.002 | 0.002 | 0.002 | 0.002 | 0.002
2019-04-15 | 0.002 | 0.002 | 0.002 | 0.002 | 0.002
2019-05-02 | 0.002 | 0.002 | 0.002 |  | 0.002
2019-06-06 | 0.002 | 0.002 | 0.002 | 0.002 | 0.002
2019-07-03 | 0.002 | 0.002 | 0.002 | 0.002 | 0.002
2019-07-31 | 0.002 | 0.002 | 0.002 | 0.002 | 0.002
2019-09-11 | 0.002 | 0.002 | 0.002 | 0.002 | 0.002
2019-10-16 | 0.002 | 0.002 | 0.002 | 0.002 | 0.002 |  | PHENOL |  |  |  | PHENOL | [11 empty] | PHENOL
2019-11-17 | 0.002 | 0.002 | 0.002 | 0.002 | 0.002 | 0.002 | min | 0.0015 | -6.5023 |  | min | 0.0015 | -6.5023 |  | min | 0.0015 | -6.5023 |  | min | 0.0015 | -6.5023 |  | min | 0.0015 | -6.5023 |  | min | 0.0015 | -6.5023 |  | min | 0.0015 | -6.5023 |  | min | 0.0015 | -6.5023
2019-11-21 | 0.002 | 0.002 | 0.002 |  | 0.002 |  | max | 0.0015 | -6.5023 |  | max | 0.0015 | -6.5023 |  | max | 0.0015 | -6.5023 |  | max | 0.0015 | -6.5023 |  | max | 0.0015 | -6.5023 |  | max | 0.0015 | -6.5023 |  | max | 0.0015 | -6.5023 |  | max | 0.0015 | -6.5023
2020-01-08 | 0.002 | 0.002 | 0.002 | 0.002 | 0.002 |  | median | 0.0015 | -6.5023 |  | median | 0.0015 | -6.5023 |  | median | 0.0015 | -6.5023 |  | median | 0.0015 | -6.5023 |  | median | 0.0015 | -6.5023 |  | median | 0.0015 | -6.5023 |  | median | 0.0015 | -6.5023 |  | median | 0.0015 | -6.5023
2020-02-13 | 0.002 | 0.002 | 0.002 | 0.002 | 0.002 |  | mean | 0.0015 | -6.5023 |  | mean | 0.0015 | -6.5023 |  | mean | 0.0015 | -6.5023 |  | mean | 0.0015 | -6.5023 |  | mean | 0.0015 | -6.5023 |  | mean | 0.0015 | -6.5023 |  | mean | 0.0015 | -6.5023 |  | mean | 0.0015 | -6.5023
2020-03-12 | 0.002 | 0.002 | 0.002 | 0.002 | 0.002 |  | St.Dev | 4.4343e-19 | 1.8163e-15 |  | St.Dev | 4.4343e-19 | 1.8163e-15 |  | St.Dev | 4.4389e-19 | 1.8182e-15 |  | St.Dev | 4.4495e-19 | 1.8225e-15 |  | St.Dev | 4.4301e-19 | 1.8146e-15 |  | St.Dev | 2.6557e-19 | 0 |  | St.Dev | 6.5771e-19 | 8.9799e-16 |  | St.Dev | 6.5771e-19 | 8.9799e-16
2020-05-14 | 0.002 | 0.002 | 0.002 | 0.002 | 0.002 |  | Count | 23 | 23 |  | Count | 23 | 23 |  | Count | 22 | 22 |  | Count | 20 | 20 |  | Count | 24 | 24 |  | Count | 3 | 3 |  | Count | 46 | 46 |  | Count | 46 | 46
2020-06-11 | 0.002 | 0.002 | 0.002 | 0.002 | 0.002 |  | BH02/B |  |  |  | BH03/A |  |  |  | BH03/B |  |  |  | BH03/C |  |  |  | BH04/A |  |  |  | BH04/B |  |  |  | DIORITE (BH02/B, BH03/C & BH04/B) |  |  |  | MERCIA MUDSTONE (BH03/B & BH04/A)
2020-07-09 | 0.002 | 0.002 | 0.002 | 0.002 | 0.002 |  | Y | Z | Ln(Y) | Ln(Z) | Y | Z | Ln(Y) | Ln(Z) | Y | Z | Ln(Y) | Ln(Z) | Y | Z | Ln(Y) | Ln(Z) | Y | Z | Ln(Y) | Ln(Z) | Y | Z | Ln(Y) | Ln(Z) | Y | Z | Ln(Y) | Ln(Z) | Y | Z | Ln(Y) | Ln(Z)
2020-09-29 | 0.002 | 0.002 | 0.002 | 0.002 | 0.002 |  | 0.0015 | -0.97802 | -6.5023 | 0.97802 | 0.0015 | -0.97802 | -6.5023 | 0.97802 | 0.0015 | -0.97701 | -6.5023 | 0.97701 | 0.0015 | -0.97468 | -6.5023 | 0.97468 | 0.0015 | -0.97895 | -6.5023 | 0.97895 | 0.0015 | -0.8165 | -6.5023 | #DIV/0! | 0.0015 | -0.98907 | -6.5023 | -0.98907 | 0.0015 | -0.98907 | -6.5023 | -0.98907
2021-01-07 | 0.002 | 0.002 | 0.002 | 0.002 | 0.002 |  | 0.0015 | -0.97802 | -6.5023 | 0.97802 | 0.0015 | -0.97802 | -6.5023 | 0.97802 | 0.0015 | -0.97701 | -6.5023 | 0.97701 | 0.0015 | -0.97468 | -6.5023 | 0.97468 | 0.0015 | -0.97895 | -6.5023 | 0.97895 | 0.0015 | -0.8165 | -6.5023 | #DIV/0! | 0.0015 | -0.98907 | -6.5023 | -0.98907 | 0.0015 | -0.98907 | -6.5023 | -0.98907
2021-03-25 | 0.002 | 0.002 | 0.002 | 0.002 | 0.002 |  | 0.0015 | -0.97802 | -6.5023 | 0.97802 | 0.0015 | -0.97802 | -6.5023 | 0.97802 | 0.0015 | -0.97701 | -6.5023 | 0.97701 | 0.0015 | -0.97468 | -6.5023 | 0.97468 | 0.0015 | -0.97895 | -6.5023 | 0.97895 | 0.0015 | -0.8165 | -6.5023 | #DIV/0! | 0.0015 | -0.98907 | -6.5023 | -0.98907 | 0.0015 | -0.98907 | -6.5023 | -0.98907
2021-07-07 | 0.002 | 0.002 | 0.002 | 0.002 | 0.002 |  | 0.0015 | -0.97802 | -6.5023 | 0.97802 | 0.0015 | -0.97802 | -6.5023 | 0.97802 | 0.0015 | -0.97701 | -6.5023 | 0.97701 | 0.0015 | -0.97468 | -6.5023 | 0.97468 | 0.0015 | -0.97895 | -6.5023 | 0.97895 |  |  |  |  | 0.0015 | -0.98907 | -6.5023 | -0.98907 | 0.0015 | -0.98907 | -6.5023 | -0.98907
2021-10-06 | 0.002 | 0.002 | 0.002 | 0.002 | 0.002 |  | 0.0015 | -0.97802 | -6.5023 | 0.97802 | 0.0015 | -0.97802 | -6.5023 | 0.97802 | 0.0015 | -0.97701 | -6.5023 | 0.97701 | 0.0015 | -0.97468 | -6.5023 | 0.97468 | 0.0015 | -0.97895 | -6.5023 | 0.97895 |  |  |  |  | 0.0015 | -0.98907 | -6.5023 | -0.98907 | 0.0015 | -0.98907 | -6.5023 | -0.98907
2022-01-13 | 0.002 | 0.002 | 0.002 | 0.002 | 0.002 |  | 0.0015 | -0.97802 | -6.5023 | 0.97802 | 0.0015 | -0.97802 | -6.5023 | 0.97802 | 0.0015 | -0.97701 | -6.5023 | 0.97701 | 0.0015 | -0.97468 | -6.5023 | 0.97468 | 0.0015 | -0.97895 | -6.5023 | 0.97895 |  |  |  |  | 0.0015 | -0.98907 | -6.5023 | -0.98907 | 0.0015 | -0.98907 | -6.5023 | -0.98907
2022-03-10 | 0.002 | 0.002 | 0.002 | 0.002 | 0.002 |  | 0.0015 | -0.97802 | -6.5023 | 0.97802 | 0.0015 | -0.97802 | -6.5023 | 0.97802 | 0.0015 | -0.97701 | -6.5023 | 0.97701 | 0.0015 | -0.97468 | -6.5023 | 0.97468 | 0.0015 | -0.97895 | -6.5023 | 0.97895 |  |  |  |  | 0.0015 | -0.98907 | -6.5023 | -0.98907 | 0.0015 | -0.98907 | -6.5023 | -0.98907
2022-06-30 | 0.002 | 0.002 | 0.002 | 0.002 | 0.002 |  | 0.0015 | -0.97802 | -6.5023 | 0.97802 | 0.0015 | -0.97802 | -6.5023 | 0.97802 | 0.0015 | -0.97701 | -6.5023 | 0.97701 | 0.0015 | -0.97468 | -6.5023 | 0.97468 | 0.0015 | -0.97895 | -6.5023 | 0.97895 |  |  |  |  | 0.0015 | -0.98907 | -6.5023 | -0.98907 | 0.0015 | -0.98907 | -6.5023 | -0.98907
2022-09-23 | 0.002 |  | 0.002 | 0.002 | 0.002 |  | 0.0015 | -0.97802 | -6.5023 | 0.97802 | 0.0015 | -0.97802 | -6.5023 | 0.97802 | 0.0015 | -0.97701 | -6.5023 | 0.97701 | 0.0015 | -0.97468 | -6.5023 | 0.97468 | 0.0015 | -0.97895 | -6.5023 | 0.97895 |  |  |  |  | 0.0015 | -0.98907 | -6.5023 | -0.98907 | 0.0015 | -0.98907 | -6.5023 | -0.98907
2023-01-12 | 0.002 | 0.002 | 0.002 | 0.002 | 0.002 |  | 0.0015 | -0.97802 | -6.5023 | 0.97802 | 0.0015 | -0.97802 | -6.5023 | 0.97802 | 0.0015 | -0.97701 | -6.5023 | 0.97701 | 0.0015 | -0.97468 | -6.5023 | 0.97468 | 0.0015 | -0.97895 | -6.5023 | 0.97895 |  |  |  |  | 0.0015 | -0.98907 | -6.5023 | -0.98907 | 0.0015 | -0.98907 | -6.5023 | -0.98907
2023-04-04 | 0.002 | 0.002 | 0.002 | 0.002 | 0.002 |  | 0.0015 | -0.97802 | -6.5023 | 0.97802 | 0.0015 | -0.97802 | -6.5023 | 0.97802 | 0.0015 | -0.97701 | -6.5023 | 0.97701 | 0.0015 | -0.97468 | -6.5023 | 0.97468 | 0.0015 | -0.97895 | -6.5023 | 0.97895 |  |  |  |  | 0.0015 | -0.98907 | -6.5023 | -0.98907 | 0.0015 | -0.98907 | -6.5023 | -0.98907
2023-11-03 | 0.002 | 0.002 | 0.002 | 0.002 | 0.002 |  | 0.0015 | -0.97802 | -6.5023 | 0.97802 | 0.0015 | -0.97802 | -6.5023 | 0.97802 | 0.0015 | -0.97701 | -6.5023 | 0.97701 | 0.0015 | -0.97468 | -6.5023 | 0.97468 | 0.0015 | -0.97895 | -6.5023 | 0.97895 |  |  |  |  | 0.0015 | -0.98907 | -6.5023 | -0.98907 | 0.0015 | -0.98907 | -6.5023 | -0.98907
[7 empty] | 0.0015 | -0.97802 | -6.5023 | 0.97802 | 0.0015 | -0.97802 | -6.5023 | 0.97802 | 0.0015 | -0.97701 | -6.5023 | 0.97701 | 0.0015 | -0.97468 | -6.5023 | 0.97468 | 0.0015 | -0.97895 | -6.5023 | 0.97895 |  |  |  |  | 0.0015 | -0.98907 | -6.5023 | -0.98907 | 0.0015 | -0.98907 | -6.5023 | -0.98907
[7 empty] | 0.0015 | -0.97802 | -6.5023 | 0.97802 | 0.0015 | -0.97802 | -6.5023 | 0.97802 | 0.0015 | -0.97701 | -6.5023 | 0.97701 | 0.0015 | -0.97468 | -6.5023 | 0.97468 | 0.0015 | -0.97895 | -6.5023 | 0.97895 |  |  |  |  | 0.0015 | -0.98907 | -6.5023 | -0.98907 | 0.0015 | -0.98907 | -6.5023 | -0.98907
[7 empty] | 0.0015 | -0.97802 | -6.5023 | 0.97802 | 0.0015 | -0.97802 | -6.5023 | 0.97802 | 0.0015 | -0.97701 | -6.5023 | 0.97701 | 0.0015 | -0.97468 | -6.5023 | 0.97468 | 0.0015 | -0.97895 | -6.5023 | 0.97895 |  |  |  |  | 0.0015 | -0.98907 | -6.5023 | -0.98907 | 0.0015 | -0.98907 | -6.5023 | -0.98907
[7 empty] | 0.0015 | -0.97802 | -6.5023 | 0.97802 | 0.0015 | -0.97802 | -6.5023 | 0.97802 | 0.0015 | -0.97701 | -6.5023 | 0.97701 | 0.0015 | -0.97468 | -6.5023 | 0.97468 | 0.0015 | -0.97895 | -6.5023 | 0.97895 |  |  |  |  | 0.0015 | -0.98907 | -6.5023 | -0.98907 | 0.0015 | -0.98907 | -6.5023 | -0.98907
[7 empty] | 0.0015 | -0.97802 | -6.5023 | 0.97802 | 0.0015 | -0.97802 | -6.5023 | 0.97802 | 0.0015 | -0.97701 | -6.5023 | 0.97701 | 0.0015 | -0.97468 | -6.5023 | 0.97468 | 0.0015 | -0.97895 | -6.5023 | 0.97895 |  |  |  |  | 0.0015 | -0.98907 | -6.5023 | -0.98907 | 0.0015 | -0.98907 | -6.5023 | -0.98907
[7 empty] | 0.0015 | -0.97802 | -6.5023 | 0.97802 | 0.0015 | -0.97802 | -6.5023 | 0.97802 | 0.0015 | -0.97701 | -6.5023 | 0.97701 | 0.0015 | -0.97468 | -6.5023 | 0.97468 | 0.0015 | -0.97895 | -6.5023 | 0.97895 |  |  |  |  | 0.0015 | -0.98907 | -6.5023 | -0.98907 | 0.0015 | -0.98907 | -6.5023 | -0.98907
[7 empty] | 0.0015 | -0.97802 | -6.5023 | 0.97802 | 0.0015 | -0.97802 | -6.5023 | 0.97802 | 0.0015 | -0.97701 | -6.5023 | 0.97701 | 0.0015 | -0.97468 | -6.5023 | 0.97468 | 0.0015 | -0.97895 | -6.5023 | 0.97895 |  |  |  |  | 0.0015 | -0.98907 | -6.5023 | -0.98907 | 0.0015 | -0.98907 | -6.5023 | -0.98907
[7 empty] | 0.0015 | -0.97802 | -6.5023 | 0.97802 | 0.0015 | -0.97802 | -6.5023 | 0.97802 | 0.0015 | -0.97701 | -6.5023 | 0.97701 | 0.0015 | -0.97468 | -6.5023 | 0.97468 | 0.0015 | -0.97895 | -6.5023 | 0.97895 |  |  |  |  | 0.0015 | -0.98907 | -6.5023 | -0.98907 | 0.0015 | -0.98907 | -6.5023 | -0.98907
[7 empty] | 0.0015 | -0.97802 | -6.5023 | 0.97802 | 0.0015 | -0.97802 | -6.5023 | 0.97802 | 0.0015 | -0.97701 | -6.5023 | 0.97701 |  |  |  |  | 0.0015 | -0.97895 | -6.5023 | 0.97895 |  |  |  |  | 0.0015 | -0.98907 | -6.5023 | -0.98907 | 0.0015 | -0.98907 | -6.5023 | -0.98907
[7 empty] | 0.0015 | -0.97802 | -6.5023 | 0.97802 | 0.0015 | -0.97802 | -6.5023 | 0.97802 | 0.0015 | -0.97701 | -6.5023 | 0.97701 |  |  |  |  | 0.0015 | -0.97895 | -6.5023 | 0.97895 |  |  |  |  | 0.0015 | -0.98907 | -6.5023 | -0.98907 | 0.0015 | -0.98907 | -6.5023 | -0.98907
[7 empty] | 0.0015 | -0.97802 | -6.5023 | 0.97802 | 0.0015 | -0.97802 | -6.5023 | 0.97802 | [8 empty] | 0.0015 | -0.97895 | -6.5023 | 0.97895 |  |  |  |  | 0.0015 | -0.98907 | -6.5023 | -0.98907 | 0.0015 | -0.98907 | -6.5023 | -0.98907
[23 empty] | 0.0015 | -0.97895 | -6.5023 | 0.97895 |  |  |  |  | 0.0015 | -0.98907 | -6.5023 | -0.98907 | 0.0015 | -0.98907 | -6.5023 | -0.98907
[31 empty] | 0.0015 | -0.98907 | -6.5023 | -0.98907 | 0.0015 | -0.98907 | -6.5023 | -0.98907
[31 empty] | 0.0015 | -0.98907 | -6.5023 | -0.98907 | 0.0015 | -0.98907 | -6.5023 | -0.98907
[31 empty] | 0.0015 | -0.98907 | -6.5023 | -0.98907 | 0.0015 | -0.98907 | -6.5023 | -0.98907
[31 empty] | 0.0015 | -0.98907 | -6.5023 | -0.98907 | 0.0015 | -0.98907 | -6.5023 | -0.98907
[31 empty] | 0.0015 | -0.98907 | -6.5023 | -0.98907 | 0.0015 | -0.98907 | -6.5023 | -0.98907
[31 empty] | 0.0015 | -0.98907 | -6.5023 | -0.98907 | 0.0015 | -0.98907 | -6.5023 | -0.98907
[31 empty] | 0.0015 | -0.98907 | -6.5023 | -0.98907 | 0.0015 | -0.98907 | -6.5023 | -0.98907
[31 empty] | 0.0015 | -0.98907 | -6.5023 | -0.98907 | 0.0015 | -0.98907 | -6.5023 | -0.98907
[31 empty] | 0.0015 | -0.98907 | -6.5023 | -0.98907 | 0.0015 | -0.98907 | -6.5023 | -0.98907
[31 empty] | 0.0015 | -0.98907 | -6.5023 | -0.98907 | 0.0015 | -0.98907 | -6.5023 | -0.98907
[31 empty] | 0.0015 | -0.98907 | -6.5023 | -0.98907 | 0.0015 | -0.98907 | -6.5023 | -0.98907
[31 empty] | 0.0015 | -0.98907 | -6.5023 | -0.98907 | 0.0015 | -0.98907 | -6.5023 | -0.98907
[31 empty] | 0.0015 | -0.98907 | -6.5023 | -0.98907 | 0.0015 | -0.98907 | -6.5023 | -0.98907
[31 empty] | 0.0015 | -0.98907 | -6.5023 | -0.98907 | 0.0015 | -0.98907 | -6.5023 | -0.98907
[31 empty] | 0.0015 | -0.98907 | -6.5023 | -0.98907 | 0.0015 | -0.98907 | -6.5023 | -0.98907
[31 empty] | 0.0015 | -0.98907 | -6.5023 | -0.98907 | 0.0015 | -0.98907 | -6.5023 | -0.98907
[31 empty] | 0.0015 | -0.98907 | -6.5023 | -0.98907 | 0.0015 | -0.98907 | -6.5023 | -0.98907
[31 empty] | 0.0015 | -0.98907 | -6.5023 | -0.98907 | 0.0015 | -0.98907 | -6.5023 | -0.98907
[31 empty] | 0.0015 | -0.98907 | -6.5023 | -0.98907 | 0.0015 | -0.98907 | -6.5023 | -0.98907
[31 empty] | 0.0015 | -0.98907 | -6.5023 | -0.98907 | 0.0015 | -0.98907 | -6.5023 | -0.98907
[31 empty] | 0.0015 | -0.98907 | -6.5023 | -0.98907 | 0.0015 | -0.98907 | -6.5023 | -0.98907
[31 empty] | 0.0015 | -0.98907 | -6.5023 | -0.98907 | 0.0015 | -0.98907 | -6.5023 | -0.98907
This chart isn't available in your version of Excel. Editing this shape or saving this workbook into a different file format will permanently break the chart.
This chart isn't available in your version of Excel. Editing this shape or saving this workbook into a different file format will permanently break the chart.
This chart isn't available in your version of Excel. Editing this shape or saving this workbook into a different file format will permanently break the chart.
This chart isn't available in your version of Excel. Editing this shape or saving this workbook into a different file format will permanently break the chart.
This chart isn't available in your version of Excel. Editing this shape or saving this workbook into a different file format will permanently break the chart.
This chart isn't available in your version of Excel. Editing this shape or saving this workbook into a different file format will permanently break the chart.
This chart isn't available in your version of Excel. Editing this shape or saving this workbook into a different file format will permanently break the chart.
This chart isn't available in your version of Excel. Editing this shape or saving this workbook into a different file format will permanently break the chart.

## Selenium
Determinand | Selenium (Diss.Filt) | [37 empty] | Determinand | Selenium (Diss.Filt) | Determinand | Selenium (Diss.Filt)
Max of Graphable Value | Column Labels | [37 empty] | Row Labels | Max of Graphable Value | Row Labels | Max of Graphable Value
Row Labels | BH02/B | BH03/A | BH03/B | BH03/C | BH04/A | BH04/B | [32 empty] | 2018-11-23 |  | 2018-11-23
2018-11-23 | 0.99999 |  |  | 3.46 | 0.99999 | 1.05 | [32 empty] | BH02/B | 0.99999 | BH04/A | 0.99999
2019-02-08 | 1.49 | 2.77 | 4.69 |  | 0.99999 | 0.99999 | [32 empty] | BH03/C | 3.46 | 2019-02-08
2019-02-26 |  | 2.13 |  |  | 0.99999 | [33 empty] | BH04/B | 1.05 | BH03/B | 4.69
2019-03-21 | 2.09 | 2.82 | 5.24 | 2.92 | 0.99999 | [33 empty] | 2019-02-08 |  | BH04/A | 0.99999
2019-04-01 | 0.99999 | 1.86 | 0.99999 | 2.96 | 0.99999 | [33 empty] | BH02/B | 1.49 | 2019-02-26
2019-04-15 | 1.77 | 1.18 | 4.88 | 3.76 | 0.99999 | [33 empty] | BH04/B | 0.99999 | BH04/A | 0.99999
2019-05-02 | 0.99999 | 1 | 4.16 |  | 0.99999 | [33 empty] | 2019-03-21 |  | 2019-03-21
2019-06-06 | 0.99999 | 0.99999 | 4.34 | 1.99 | 0.99999 | [33 empty] | BH02/B | 2.09 | BH03/B | 5.24
2019-07-03 | 1.87 | 1.76 | 4.41 | 2.88 | 0.99999 | [33 empty] | BH03/C | 2.92 | BH04/A | 0.99999
2019-07-31 | 1.59 | 2.2 | 4.69 | 3.2 | 0.99999 | [33 empty] | 2019-04-01 |  | 2019-04-01
2019-09-11 | 1.78 | 1.33 | 4.67 | 4.09 | 0.99999 | [33 empty] | BH02/B | 0.99999 | BH03/B | 0.99999
2019-10-16 | 2.29 | 1.72 | 5.05 | 3.61 | 0.99999 |  | SELENIUM |  |  |  | SELENIUM | [11 empty] | SELENIUM | [15 empty] | BH03/C | 2.96 | BH04/A | 0.99999
2019-11-17 | 1.67 | 2.8 | 4.51 | 3.5 | 0.99999 | 0.99999 | min | 0.99999 | -1e-05 |  | min | 0.99999 | -1e-05 |  | min | 0.99999 | -1e-05 |  | min | 1.38 | 0.32208 |  | min | 0.99999 | -1e-05 |  | min | 0.75 | -0.28768 |  | min | 0.99999 | -1e-05 |  | min | 0.99999 | -1e-05 |  | 2019-04-15 |  | 2019-04-15
2019-11-21 | 3.15 | 0.99999 | 5.39 |  | 0.99999 |  | max | 3.15 | 1.1474 |  | max | 3.83 | 1.3429 |  | max | 5.39 | 1.6845 |  | max | 4.09 | 1.4085 |  | max | 1.38 | 0.32208 |  | max | 1.05 | 0.04879 |  | max | 4.09 | 1.4085 |  | max | 5.39 | 1.6845 |  | BH02/B | 1.77 | BH03/B | 4.88
2020-01-08 | 2.49 | 1.22 | 5.05 | 3.23 | 1.38 |  | median | 1.59 | 0.46373 |  | median | 1.275 | 0.24201 |  | median | 4.655 | 1.5379 |  | median | 3.025 | 1.1069 |  | median | 0.99999 | -1e-05 |  | median | 0.75 | -0.28768 |  | median | 2.135 | 0.75824 |  | median | 0.99999 | -1e-05 |  | BH03/C | 3.76 | BH04/A | 0.99999
2020-02-13 | 1.25 | 0.99999 | 4.68 | 3 | 0.99999 |  | mean | 1.6323 | 0.42071 |  | mean | 1.6747 | 0.4146 |  | mean | 4.46 | 1.4661 |  | mean | 2.9921 | 1.0688 |  | mean | 1.0119 | 0.010055 |  | mean | 0.85 | -0.17552 |  | mean | 2.2166 | 0.69383 |  | mean | 2.6803 | 0.71459 |  | 2019-05-02 |  | 2019-05-02
2020-03-12 | 2.5 | 0.99999 | 4.64 | 3.1 | 0.99999 |  | St.Dev | 0.62444 | 0.37707 |  | St.Dev | 0.81116 | 0.44507 |  | St.Dev | 0.78922 | 0.2945 |  | St.Dev | 0.64194 | 0.25129 |  | St.Dev | 0.067177 | 0.056939 |  | St.Dev | 0.17321 | 0.19426 |  | St.Dev | 0.94584 | 0.47216 |  | St.Dev | 1.8211 | 0.76225 |  | BH02/B | 0.99999 | BH03/B | 4.16
2020-05-14 | 0.99999 | 0.99999 | 3.74 | 1.68 | 0.99999 |  | Count | 31 | 31 |  | Count | 30 | 30 |  | Count | 30 | 30 |  | Count | 28 | 28 |  | Count | 32 | 32 |  | Count | 3 | 3 |  | Count | 62 | 62 |  | Count | 62 | 62 |  | 2019-06-06 |  | BH04/A | 0.99999
2020-06-11 | 0.99999 | 0.99999 | 4.76 | 1.38 | 0.99999 |  | BH02/B |  |  |  | BH03/A |  |  |  | BH03/B |  |  |  | BH03/C |  |  |  | BH04/A |  |  |  | BH04/B |  |  |  | DIORITE (BH02/B, BH03/C & BH04/B) |  |  |  | MERCIA MUDSTONE (BH03/B & BH04/A) |  |  |  | BH02/B | 0.99999 | 2019-06-06
2020-07-09 | 1.22 | 0.99999 | 4.96 | 2.74 | 0.99999 |  | Y | Z | Ln(Y) | Ln(Z) | Y | Z | Ln(Y) | Ln(Z) | Y | Z | Ln(Y) | Ln(Z) | Y | Z | Ln(Y) | Ln(Z) | Y | Z | Ln(Y) | Ln(Z) | Y | Z | Ln(Y) | Ln(Z) | Y | Z | Ln(Y) | Ln(Z) | Y | Z | Ln(Y) | Ln(Z) | BH03/C | 1.99 | BH03/B | 4.34
2020-09-29 | 0.99999 | 0.99999 | 4.17 | 1.92 | 0.99999 |  | 3.15 | 2.4306 | 1.1474 | 1.9272 | 3.83 | 2.6571 | 1.3429 | 2.0857 | 5.39 | 1.1784 | 1.6845 | 0.74178 | 4.09 | 1.7102 | 1.4085 | 1.3519 | 1.38 | 5.4801 | 0.32208 | 5.4801 | 1.05 | 1.1547 | 0.04879 | 1.1547 | 4.09 | 1.9807 | 1.4085 | 1.5137 | 5.39 | 1.4879 | 1.6845 | 1.2725 | 2019-07-03 |  | BH04/A | 0.99999
2021-01-07 | 2.18 | 0.99999 | 3.7 | 2.88 | 0.99999 |  | 2.72 | 1.7419 | 1.0006 | 1.538 | 3.29 | 1.9914 | 1.1909 | 1.7442 | 5.24 | 0.98832 | 1.6563 | 0.64594 | 3.76 | 1.1962 | 1.3244 | 1.0171 | 0.99999 | -0.17678 | -1e-05 | -0.17678 | 0.75 | -0.57735 | -0.28768 | -0.57735 | 3.76 | 1.6318 | 1.3244 | 1.3355 | 5.24 | 1.4056 | 1.6563 | 1.2355 | BH02/B | 1.87 | 2019-07-03
2021-03-25 | 1.41 | 0.99999 | 4.84 | 3.73 | 0.99999 |  | 2.5 | 1.3896 | 0.91629 | 1.3143 | 2.82 | 1.412 | 1.0367 | 1.3978 | 5.05 | 0.74757 | 1.6194 | 0.52053 | 3.76 | 1.1962 | 1.3244 | 1.0171 | 0.99999 | -0.17678 | -1e-05 | -0.17678 | 0.75 | -0.57735 | -0.28768 | -0.57735 | 3.76 | 1.6318 | 1.3244 | 1.3355 | 5.05 | 1.3012 | 1.6194 | 1.187 | BH03/C | 2.88 | BH03/B | 4.41
2021-07-07 | 0.99999 | 0.99999 | 3.64 | 2.64 | 0.99999 |  | 2.49 | 1.3736 | 0.91228 | 1.3037 | 2.8 | 1.3873 | 1.0296 | 1.3819 | 5.05 | 0.74757 | 1.6194 | 0.52053 | 3.73 | 1.1494 | 1.3164 | 0.98526 | 0.99999 | -0.17678 | -1e-05 | -0.17678 |  |  |  |  | 3.73 | 1.6 | 1.3164 | 1.3186 | 5.05 | 1.3012 | 1.6194 | 1.187 | 2019-07-31 |  | BH04/A | 0.99999
2021-10-06 | 0.99999 | 3.83 | 4.46 | 2.53 | 0.99999 |  | 2.4 | 1.2295 | 0.87547 | 1.206 | 2.77 | 1.3503 | 1.0188 | 1.3576 | 5.05 | 0.74757 | 1.6194 | 0.52053 | 3.61 | 0.96249 | 1.2837 | 0.85513 | 0.99999 | -0.17678 | -1e-05 | -0.17678 |  |  |  |  | 3.61 | 1.4732 | 1.2837 | 1.2493 | 5.05 | 1.3012 | 1.6194 | 1.187 | BH02/B | 1.59 | 2019-07-31
2022-01-13 | 1.69 | 2.59 | 3.84 | 3.05 | 0.99999 |  | 2.29 | 1.0533 | 0.82855 | 1.0816 | 2.59 | 1.1284 | 0.95166 | 1.2067 | 4.96 | 0.63354 | 1.6014 | 0.45947 | 3.5 | 0.79113 | 1.2528 | 0.73199 | 0.99999 | -0.17678 | -1e-05 | -0.17678 |  |  |  |  | 3.5 | 1.3569 | 1.2528 | 1.1838 | 4.96 | 1.2518 | 1.6014 | 1.1634 | BH03/C | 3.2 | BH03/B | 4.69
2022-03-10 | 1.98 | 1.75 | 4.47 | 2.95 | 0.99999 |  | 2.18 | 0.87717 | 0.77932 | 0.95106 | 2.2 | 0.64764 | 0.78846 | 0.84 | 4.88 | 0.53217 | 1.5851 | 0.40425 | 3.46 | 0.72882 | 1.2413 | 0.68625 | 0.99999 | -0.17678 | -1e-05 | -0.17678 |  |  |  |  | 3.46 | 1.3146 | 1.2413 | 1.1594 | 4.88 | 1.2079 | 1.5851 | 1.1421 | 2019-09-11 |  | BH04/A | 0.99999
2022-06-30 | 0.99999 | 1.01 | 4.86 | 3.39 | 0.99999 |  | 2.09 | 0.73305 | 0.73716 | 0.83924 | 2.13 | 0.56134 | 0.75612 | 0.76734 | 4.87 | 0.5195 | 1.5831 | 0.39729 | 3.39 | 0.61978 | 1.2208 | 0.60491 | 0.99999 | -0.17678 | -1e-05 | -0.17678 |  |  |  |  | 3.39 | 1.2406 | 1.2208 | 1.1161 | 4.87 | 1.2024 | 1.5831 | 1.1394 | BH02/B | 1.78 | 2019-09-11
2022-09-23 | 0.99999 |  | 5.05 | 2.93 | 0.99999 |  | 2.06 | 0.685 | 0.72271 | 0.8009 | 2.04 | 0.45039 | 0.71295 | 0.67034 | 4.86 | 0.50683 | 1.581 | 0.39031 | 3.35 | 0.55746 | 1.209 | 0.55768 | 0.99999 | -0.17678 | -1e-05 | -0.17678 |  |  |  |  | 3.35 | 1.1983 | 1.209 | 1.091 | 4.86 | 1.1969 | 1.581 | 1.1367 | BH03/C | 4.09 | BH03/B | 4.67
2023-01-12 | 2.72 | 3.29 | 4.5 | 3.76 | 0.99999 |  | 1.98 | 0.55689 | 0.6831 | 0.69586 | 1.94 | 0.32711 | 0.66269 | 0.55741 | 4.84 | 0.48149 | 1.5769 | 0.37631 | 3.23 | 0.37053 | 1.1725 | 0.41252 | 0.99999 | -0.17678 | -1e-05 | -0.17678 |  |  |  |  | 3.23 | 1.0714 | 1.1725 | 1.0137 | 4.84 | 1.1859 | 1.5769 | 1.1313 | 2019-10-16 |  | BH04/A | 0.99999
2023-04-04 | 2.06 | 1.94 | 4.87 | 3.15 | 0.99999 |  | 1.87 | 0.38073 | 0.62594 | 0.54427 | 1.86 | 0.22848 | 0.62058 | 0.46279 | 4.76 | 0.38012 | 1.5602 | 0.31971 | 3.2 | 0.3238 | 1.1632 | 0.37538 | 0.99999 | -0.17678 | -1e-05 | -0.17678 |  |  |  |  | 3.2 | 1.0397 | 1.1632 | 0.99398 | 4.76 | 1.142 | 1.5602 | 1.1094 | BH02/B | 2.29 | 2019-10-16
2023-11-03 | 2.4 | 2.04 | 4.54 | 3.35 | 0.99999 |  | 1.78 | 0.2366 | 0.57661 | 0.41346 | 1.76 | 0.1052 | 0.56531 | 0.33863 | 4.69 | 0.29143 | 1.5454 | 0.2694 | 3.15 | 0.24591 | 1.1474 | 0.31271 | 0.99999 | -0.17678 | -1e-05 | -0.17678 |  |  |  |  | 3.15 | 0.98683 | 1.1474 | 0.96062 | 4.69 | 1.1036 | 1.5454 | 1.09 | BH03/C | 3.61 | BH03/B | 5.05
[7 empty] | 1.77 | 0.22059 | 0.57098 | 0.39852 | 1.75 | 0.092876 | 0.55962 | 0.32582 | 4.69 | 0.29143 | 1.5454 | 0.2694 | 3.1 | 0.16802 | 1.1314 | 0.24904 | 0.99999 | -0.17678 | -1e-05 | -0.17678 |  |  |  |  | 3.15 | 0.98683 | 1.1474 | 0.96062 | 4.69 | 1.1036 | 1.5454 | 1.09 | 2019-11-17 |  | BH04/A | 0.99999
[7 empty] | 1.69 | 0.092475 | 0.52473 | 0.27586 | 1.72 | 0.055892 | 0.54232 | 0.28697 | 4.68 | 0.27876 | 1.5433 | 0.26216 | 3.05 | 0.090129 | 1.1151 | 0.18433 | 0.99999 | -0.17678 | -1e-05 | -0.17678 |  |  |  |  | 3.1 | 0.93397 | 1.1314 | 0.92673 | 4.68 | 1.0981 | 1.5433 | 1.0872 | BH02/B | 1.67 | 2019-11-17
[7 empty] | 1.67 | 0.060447 | 0.51282 | 0.24429 | 1.33 | -0.4249 | 0.28518 | -0.29079 | 4.67 | 0.26609 | 1.5412 | 0.25489 | 3 | 0.01224 | 1.0986 | 0.11856 | 0.99999 | -0.17678 | -1e-05 | -0.17678 |  |  |  |  | 3.05 | 0.88111 | 1.1151 | 0.8923 | 4.67 | 1.0926 | 1.5412 | 1.0844 | BH03/C | 3.5 | BH03/B | 4.51
[7 empty] | 1.59 | -0.067668 | 0.46373 | 0.1141 | 1.22 | -0.56051 | 0.19885 | -0.48476 | 4.64 | 0.22807 | 1.5347 | 0.23301 | 2.96 | -0.050072 | 1.0852 | 0.06514 | 0.99999 | -0.17678 | -1e-05 | -0.17678 |  |  |  |  | 3 | 0.82824 | 1.0986 | 0.85729 | 4.64 | 1.0761 | 1.5347 | 1.0759 | BH04/B | 0.99999 | BH04/A | 0.99999
[7 empty] | 1.49 | -0.22781 | 0.39878 | -0.058167 | 1.18 | -0.60982 | 0.16551 | -0.55966 | 4.54 | 0.10137 | 1.5129 | 0.15903 | 2.95 | -0.065649 | 1.0818 | 0.051673 | 0.99999 | -0.17678 | -1e-05 | -0.17678 |  |  |  |  | 2.96 | 0.78595 | 1.0852 | 0.82886 | 4.54 | 1.0212 | 1.5129 | 1.0473 | 2019-11-21 |  | 2019-11-21
[7 empty] | 1.41 | -0.35592 | 0.34359 | -0.20452 | 1.01 | -0.8194 | 0.0099503 | -0.90919 | 4.51 | 0.063354 | 1.5063 | 0.13652 | 2.93 | -0.096805 | 1.075 | 0.024602 | 0.99999 | -0.17678 | -1e-05 | -0.17678 |  |  |  |  | 2.95 | 0.77538 | 1.0818 | 0.82169 | 4.51 | 1.0047 | 1.5063 | 1.0387 | BH02/B | 3.15 | BH03/B | 5.39
[7 empty] | 1.25 | -0.61215 | 0.22314 | -0.52395 | 1 | -0.83173 | 0 | -0.93155 | 4.5 | 0.050683 | 1.5041 | 0.12898 | 2.92 | -0.11238 | 1.0716 | 0.010997 | 0.99999 | -0.17678 | -1e-05 | -0.17678 |  |  |  |  | 2.93 | 0.75424 | 1.075 | 0.80728 | 4.5 | 0.99922 | 1.5041 | 1.0357 | 2020-01-08 |  | BH04/A | 0.99999
[7 empty] | 1.22 | -0.6602 | 0.19885 | -0.58837 | 0.99999 | -0.83174 | -1e-05 | -0.93157 | 4.47 | 0.012671 | 1.4974 | 0.10627 | 2.88 | -0.17469 | 1.0578 | -0.043893 | 0.99999 | -0.17678 | -1e-05 | -0.17678 |  |  |  |  | 2.92 | 0.74366 | 1.0716 | 0.80004 | 4.47 | 0.98275 | 1.4974 | 1.027 | BH02/B | 2.49 | 2020-01-08
[7 empty] | 0.99999 | -1.0125 | -1e-05 | -1.1158 | 0.99999 | -0.83174 | -1e-05 | -0.93157 | 4.46 | 4.2236e-07 | 1.4951 | 0.098661 | 2.88 | -0.17469 | 1.0578 | -0.043893 | 0.99999 | -0.17678 | -1e-05 | -0.17678 |  |  |  |  | 2.88 | 0.70137 | 1.0578 | 0.77083 | 4.46 | 0.97726 | 1.4951 | 1.024 | BH03/C | 3.23 | BH03/B | 5.05
[7 empty] | 0.99999 | -1.0125 | -1e-05 | -1.1158 | 0.99999 | -0.83174 | -1e-05 | -0.93157 | 4.41 | -0.063353 | 1.4839 | 0.060379 | 2.74 | -0.39278 | 1.008 | -0.2422 | 0.99999 | -0.17678 | -1e-05 | -0.17678 |  |  |  |  | 2.88 | 0.70137 | 1.0578 | 0.77083 | 4.41 | 0.9498 | 1.4839 | 1.0092 | 2020-02-13 |  | BH04/A | 1.38
[7 empty] | 0.99999 | -1.0125 | -1e-05 | -1.1158 | 0.99999 | -0.83174 | -1e-05 | -0.93157 | 4.34 | -0.15205 | 1.4679 | 0.0060479 | 2.64 | -0.54856 | 0.97078 | -0.39015 | 0.99999 | -0.17678 | -1e-05 | -0.17678 |  |  |  |  | 2.74 | 0.55336 | 1.008 | 0.66529 | 4.34 | 0.91136 | 1.4679 | 0.98824 | BH02/B | 1.25 | 2020-02-13
[7 empty] | 0.99999 | -1.0125 | -1e-05 | -1.1158 | 0.99999 | -0.83174 | -1e-05 | -0.93157 | 4.17 | -0.36745 | 1.4279 | -0.12963 | 2.53 | -0.71992 | 0.92822 | -0.55951 | 0.99999 | -0.17678 | -1e-05 | -0.17678 |  |  |  |  | 2.72 | 0.53221 | 1.0006 | 0.64977 | 4.17 | 0.81801 | 1.4279 | 0.93582 | BH03/C | 3 | BH03/B | 4.68
[7 empty] | 0.99999 | -1.0125 | -1e-05 | -1.1158 | 0.99999 | -0.83174 | -1e-05 | -0.93157 | 4.16 | -0.38012 | 1.4255 | -0.13779 | 1.99 | -1.5611 | 0.68813 | -1.5149 | 0.99999 | -0.17678 | -1e-05 | -0.17678 |  |  |  |  | 2.64 | 0.44763 | 0.97078 | 0.58655 | 4.16 | 0.81252 | 1.4255 | 0.93267 | 2020-03-12 |  | BH04/A | 0.99999
[7 empty] | 0.99999 | -1.0125 | -1e-05 | -1.1158 | 0.99999 | -0.83174 | -1e-05 | -0.93157 | 3.84 | -0.78558 | 1.3455 | -0.40958 | 1.92 | -1.6702 | 0.65233 | -1.6574 | 0.99999 | -0.17678 | -1e-05 | -0.17678 |  |  |  |  | 2.53 | 0.33133 | 0.92822 | 0.49641 | 3.84 | 0.6368 | 1.3455 | 0.82766 | BH02/B | 2.5 | 2020-03-12
[7 empty] | 0.99999 | -1.0125 | -1e-05 | -1.1158 | 0.99999 | -0.83174 | -1e-05 | -0.93157 | 3.74 | -0.91229 | 1.3191 | -0.49918 | 1.68 | -2.044 | 0.51879 | -2.1888 | 0.99999 | -0.17678 | -1e-05 | -0.17678 |  |  |  |  | 2.5 | 0.29962 | 0.91629 | 0.47115 | 3.74 | 0.58189 | 1.3191 | 0.79305 | BH03/C | 3.1 | BH03/B | 4.64
[7 empty] | 0.99999 | -1.0125 | -1e-05 | -1.1158 | 0.99999 | -0.83174 | -1e-05 | -0.93157 | 3.7 | -0.96297 | 1.3083 | -0.53569 | 1.38 | -2.5114 | 0.32208 | -2.9716 | 0.99999 | -0.17678 | -1e-05 | -0.17678 |  |  |  |  | 2.49 | 0.28904 | 0.91228 | 0.46266 | 3.7 | 0.55993 | 1.3083 | 0.77894 | 2020-05-14 |  | BH04/A | 0.99999
[7 empty] | 0.99999 | -1.0125 | -1e-05 | -1.1158 | 0.99999 | -0.83174 | -1e-05 | -0.93157 | 3.64 | -1.039 | 1.292 | -0.59121 |  |  |  |  | 0.99999 | -0.17678 | -1e-05 | -0.17678 |  |  |  |  | 2.4 | 0.19389 | 0.87547 | 0.38469 | 3.64 | 0.52698 | 1.292 | 0.75749 | BH02/B | 0.99999 | 2020-05-14
[7 empty] | 0.99999 | -1.0125 | -1e-05 | -1.1158 | 0.99999 | -0.83174 | -1e-05 | -0.93157 | 0.99999 | -4.3841 | -1e-05 | -4.9783 |  |  |  |  | 0.99999 | -0.17678 | -1e-05 | -0.17678 |  |  |  |  | 2.29 | 0.077591 | 0.82855 | 0.28532 | 1.38 | -0.71403 | 0.32208 | -0.51493 | BH03/C | 1.68 | BH03/B | 3.74
[7 empty] | 0.99999 | -1.0125 | -1e-05 | -1.1158 | [12 empty] | 0.99999 | -0.17678 | -1e-05 | -0.17678 |  |  |  |  | 2.18 | -0.038707 | 0.77932 | 0.18106 | 0.99999 | -0.9227 | -1e-05 | -0.93749 | 2020-06-11 |  | BH04/A | 0.99999
[23 empty] | 0.99999 | -0.17678 | -1e-05 | -0.17678 |  |  |  |  | 2.09 | -0.13386 | 0.73716 | 0.091769 | 0.99999 | -0.9227 | -1e-05 | -0.93749 | BH02/B | 0.99999 | 2020-06-11
[31 empty] | 2.06 | -0.16558 | 0.72271 | 0.061148 | 0.99999 | -0.9227 | -1e-05 | -0.93749 | BH03/C | 1.38 | BH03/B | 4.76
[31 empty] | 1.99 | -0.23959 | 0.68813 | -0.012071 | 0.99999 | -0.9227 | -1e-05 | -0.93749 | 2020-07-09 |  | BH04/A | 0.99999
[31 empty] | 1.98 | -0.25016 | 0.6831 | -0.022741 | 0.99999 | -0.9227 | -1e-05 | -0.93749 | BH02/B | 1.22 | 2020-07-09
[31 empty] | 1.92 | -0.31359 | 0.65233 | -0.087913 | 0.99999 | -0.9227 | -1e-05 | -0.93749 | BH03/C | 2.74 | BH03/B | 4.96
[31 empty] | 1.87 | -0.36646 | 0.62594 | -0.1438 | 0.99999 | -0.9227 | -1e-05 | -0.93749 | 2020-09-29 |  | BH04/A | 0.99999
[31 empty] | 1.78 | -0.46161 | 0.57661 | -0.24826 | 0.99999 | -0.9227 | -1e-05 | -0.93749 | BH02/B | 0.99999 | 2020-09-29
[31 empty] | 1.77 | -0.47218 | 0.57098 | -0.2602 | 0.99999 | -0.9227 | -1e-05 | -0.93749 | BH03/C | 1.92 | BH03/B | 4.17
[31 empty] | 1.69 | -0.55676 | 0.52473 | -0.35815 | 0.99999 | -0.9227 | -1e-05 | -0.93749 | 2021-01-07 |  | BH04/A | 0.99999
[31 empty] | 1.68 | -0.56734 | 0.51879 | -0.37072 | 0.99999 | -0.9227 | -1e-05 | -0.93749 | BH02/B | 2.18 | 2021-01-07
[31 empty] | 1.67 | -0.57791 | 0.51282 | -0.38337 | 0.99999 | -0.9227 | -1e-05 | -0.93749 | BH03/C | 2.88 | BH03/B | 3.7
[31 empty] | 1.59 | -0.66249 | 0.46373 | -0.48733 | 0.99999 | -0.9227 | -1e-05 | -0.93749 | 2021-03-25 |  | BH04/A | 0.99999
[31 empty] | 1.49 | -0.76822 | 0.39878 | -0.62491 | 0.99999 | -0.9227 | -1e-05 | -0.93749 | BH02/B | 1.41 | 2021-03-25
[31 empty] | 1.41 | -0.8528 | 0.34359 | -0.74179 | 0.99999 | -0.9227 | -1e-05 | -0.93749 | BH03/C | 3.73 | BH03/B | 4.84
[31 empty] | 1.38 | -0.88451 | 0.32208 | -0.78734 | 0.99999 | -0.9227 | -1e-05 | -0.93749 | 2021-07-07 |  | BH04/A | 0.99999
[31 empty] | 1.25 | -1.022 | 0.22314 | -0.99689 | 0.99999 | -0.9227 | -1e-05 | -0.93749 | BH02/B | 0.99999 | 2021-07-07
[31 empty] | 1.22 | -1.0537 | 0.19885 | -1.0483 | 0.99999 | -0.9227 | -1e-05 | -0.93749 | BH03/C | 2.64 | BH03/B | 3.64
[31 empty] | 1.05 | -1.2334 | 0.04879 | -1.3662 | 0.99999 | -0.9227 | -1e-05 | -0.93749 | 2021-10-06 |  | BH04/A | 0.99999
[31 empty] | 0.99999 | -1.2863 | -1e-05 | -1.4695 | 0.99999 | -0.9227 | -1e-05 | -0.93749 | BH02/B | 0.99999 | 2021-10-06
[31 empty] | 0.99999 | -1.2863 | -1e-05 | -1.4695 | 0.99999 | -0.9227 | -1e-05 | -0.93749 | BH03/C | 2.53 | BH03/B | 4.46
[31 empty] | 0.99999 | -1.2863 | -1e-05 | -1.4695 | 0.99999 | -0.9227 | -1e-05 | -0.93749 | 2022-01-13 |  | BH04/A | 0.99999
[31 empty] | 0.99999 | -1.2863 | -1e-05 | -1.4695 | 0.99999 | -0.9227 | -1e-05 | -0.93749 | BH02/B | 1.69 | 2022-01-13
[31 empty] | 0.99999 | -1.2863 | -1e-05 | -1.4695 | 0.99999 | -0.9227 | -1e-05 | -0.93749 | BH03/C | 3.05 | BH03/B | 3.84
[31 empty] | 0.99999 | -1.2863 | -1e-05 | -1.4695 | 0.99999 | -0.9227 | -1e-05 | -0.93749 | 2022-03-10 |  | BH04/A | 0.99999
[31 empty] | 0.99999 | -1.2863 | -1e-05 | -1.4695 | 0.99999 | -0.9227 | -1e-05 | -0.93749 | BH02/B | 1.98 | 2022-03-10
[31 empty] | 0.99999 | -1.2863 | -1e-05 | -1.4695 | 0.99999 | -0.9227 | -1e-05 | -0.93749 | BH03/C | 2.95 | BH03/B | 4.47
[31 empty] | 0.99999 | -1.2863 | -1e-05 | -1.4695 | 0.99999 | -0.9227 | -1e-05 | -0.93749 | 2022-06-30 |  | BH04/A | 0.99999
[31 empty] | 0.99999 | -1.2863 | -1e-05 | -1.4695 | 0.99999 | -0.9227 | -1e-05 | -0.93749 | BH02/B | 0.99999 | 2022-06-30
[31 empty] | 0.99999 | -1.2863 | -1e-05 | -1.4695 | 0.99999 | -0.9227 | -1e-05 | -0.93749 | BH03/C | 3.39 | BH03/B | 4.86
[31 empty] | 0.99999 | -1.2863 | -1e-05 | -1.4695 | 0.99999 | -0.9227 | -1e-05 | -0.93749 | 2022-09-23 |  | BH04/A | 0.99999
[31 empty] | 0.99999 | -1.2863 | -1e-05 | -1.4695 | 0.99999 | -0.9227 | -1e-05 | -0.93749 | BH02/B | 0.99999 | 2022-09-23
[39 empty] | BH03/C | 2.93 | BH03/B | 5.05
[39 empty] | 2023-01-12 |  | BH04/A | 0.99999
[39 empty] | BH02/B | 2.72 | 2023-01-12
[39 empty] | BH03/C | 3.76 | BH03/B | 4.5
[39 empty] | 2023-04-04 |  | BH04/A | 0.99999
[39 empty] | BH02/B | 2.06 | 2023-04-04
[39 empty] | BH03/C | 3.15 | BH03/B | 4.87
[39 empty] | 2023-11-03 |  | BH04/A | 0.99999
[39 empty] | BH02/B | 2.4 | 2023-11-03
[39 empty] | BH03/C | 3.35 | BH03/B | 4.54
[41 empty] | BH04/A | 0.99999
This chart isn't available in your version of Excel. Editing this shape or saving this workbook into a different file format will permanently break the chart.
This chart isn't available in your version of Excel. Editing this shape or saving this workbook into a different file format will permanently break the chart.
This chart isn't available in your version of Excel. Editing this shape or saving this workbook into a different file format will permanently break the chart.
This chart isn't available in your version of Excel. Editing this shape or saving this workbook into a different file format will permanently break the chart.
This chart isn't available in your version of Excel. Editing this shape or saving this workbook into a different file format will permanently break the chart.
This chart isn't available in your version of Excel. Editing this shape or saving this workbook into a different file format will permanently break the chart.
This chart isn't available in your version of Excel. Editing this shape or saving this workbook into a different file format will permanently break the chart.
This chart isn't available in your version of Excel. Editing this shape or saving this workbook into a different file format will permanently break the chart.

## Sulphate
Determinand | Sulphate | [37 empty] | Determinand | Sulphate | Determinand | Sulphate
Max of Graphable Value | Column Labels | [37 empty] | Row Labels | Max of Graphable Value | Row Labels | Max of Graphable Value
Row Labels | BH02/B | BH03/A | BH03/B | BH03/C | BH04/A | BH04/B | [32 empty] | 2018-11-23 |  | 2018-11-23
2018-11-23 | 1870 |  |  | 814 | 171 | 479 | [32 empty] | BH02/B | 1870 | BH04/A | 171
2019-02-08 | 1410 | 768 | 122 |  | 194 | 449 | [32 empty] | BH03/C | 814 | 2019-02-08
2019-02-26 |  | 722 |  |  | 370 | [33 empty] | BH04/B | 479 | BH03/B | 122
2019-03-21 | 909 | 612 | 121 | 1260 | 472 | [33 empty] | 2019-02-08 |  | BH04/A | 194
2019-04-01 | 731 | 526 | 122 | 1230 | 499 | [33 empty] | BH02/B | 1410 | 2019-02-26
2019-04-15 | 902 | 468 | 126 | 994 | 384 | [33 empty] | BH04/B | 449 | BH04/A | 370
2019-05-02 | 1240 | 439 | 125 |  | 441 | [33 empty] | 2019-03-21 |  | 2019-03-21
2019-06-06 | 1560 | 489 | 131 | 1420 | 342 | [33 empty] | BH02/B | 909 | BH03/B | 121
2019-07-03 | 835 | 545 | 126 | 1090 | 354 | [33 empty] | BH03/C | 1260 | BH04/A | 472
2019-07-31 | 1040 | 449 | 125 | 947 | 366 | [33 empty] | 2019-04-01 |  | 2019-04-01
2019-09-11 | 800 | 492 | 125 | 919 | 410 | [33 empty] | BH02/B | 731 | BH03/B | 122
2019-10-16 | 334 | 375 | 125 | 1150 | 364 |  | SULPHATE |  |  |  | SULPHATE | [11 empty] | SULPHATE | [15 empty] | BH03/C | 1230 | BH04/A | 499
2019-11-17 | 1230 | 692 | 122 | 886 | 212 | 472 | min | 177 | 5.1761 |  | min | 220 | 5.3936 |  | min | 121 | 4.7958 |  | min | 814 | 6.702 |  | min | 171 | 5.1417 |  | min | 449 | 6.107 |  | min | 177 | 5.1761 |  | min | 121 | 4.7958 |  | 2019-04-15 |  | 2019-04-15
2019-11-21 | 222 | 258 | 127 |  | 232 |  | max | 1870 | 7.5337 |  | max | 806 | 6.6921 |  | max | 136 | 4.9127 |  | max | 1420 | 7.2584 |  | max | 499 | 6.2126 |  | max | 479 | 6.1717 |  | max | 1870 | 7.5337 |  | max | 499 | 6.2126 |  | BH02/B | 902 | BH03/B | 126
2020-01-08 | 239 | 393 | 127 | 1250 | 454 |  | median | 902 | 6.8046 |  | median | 468 | 6.1485 |  | median | 128 | 4.852 |  | median | 1040 | 6.9469 |  | median | 380 | 5.9401 |  | median | 472 | 6.157 |  | median | 1002 | 6.9097 |  | median | 182.5 | 5.2048 |  | BH03/C | 994 | BH04/A | 384
2020-02-13 | 380 | 695 | 126 | 1120 | 355 |  | mean | 909.0323 | 6.6039 |  | mean | 491.3 | 6.1394 |  | mean | 128.3667 | 4.8543 |  | mean | 1067.3214 | 6.9611 |  | mean | 367.3125 | 5.8674 |  | mean | 466.6667 | 6.1452 |  | mean | 959.1129 | 6.743 |  | mean | 251.6935 | 5.3772 |  | 2019-05-02 |  | 2019-05-02
2020-03-12 | 177 | 367 | 124 | 1030 | 415 |  | St.Dev | 522.4537 | 0.70716 |  | St.Dev | 165.86 | 0.35182 |  | St.Dev | 4.4294 | 0.034422 |  | St.Dev | 169.5657 | 0.15556 |  | St.Dev | 93.3213 | 0.2999 |  | St.Dev | 15.695 | 0.033901 |  | St.Dev | 406.8806 | 0.5531 |  | St.Dev | 137.5784 | 0.55388 |  | BH02/B | 1240 | BH03/B | 125
2020-05-14 | 1160 | 308 | 128 | 1300 | 344 |  | Count | 31 | 31 |  | Count | 30 | 30 |  | Count | 30 | 30 |  | Count | 28 | 28 |  | Count | 32 | 32 |  | Count | 3 | 3 |  | Count | 62 | 62 |  | Count | 62 | 62 |  | 2019-06-06 |  | BH04/A | 441
2020-06-11 | 1400 | 355 | 134 | 1410 | 410 |  | BH02/B |  |  |  | BH03/A |  |  |  | BH03/B |  |  |  | BH03/C |  |  |  | BH04/A |  |  |  | BH04/B |  |  |  | DIORITE (BH02/B, BH03/C & BH04/B) |  |  |  | MERCIA MUDSTONE (BH03/B & BH04/A) |  |  |  | BH02/B | 1560 | 2019-06-06
2020-07-09 | 1350 | 425 | 128 | 1200 | 461 |  | Y | Z | Ln(Y) | Ln(Z) | Y | Z | Ln(Y) | Ln(Z) | Y | Z | Ln(Y) | Ln(Z) | Y | Z | Ln(Y) | Ln(Z) | Y | Z | Ln(Y) | Ln(Z) | Y | Z | Ln(Y) | Ln(Z) | Y | Z | Ln(Y) | Ln(Z) | Y | Z | Ln(Y) | Ln(Z) | BH03/C | 1420 | BH03/B | 131
2020-09-29 | 1440 | 468 | 129 | 1260 | 346 |  | 1870 | 1.8393 | 7.5337 | 1.3148 | 806 | 1.8974 | 6.6921 | 1.5711 | 136 | 1.7233 | 4.9127 | 1.6948 | 1420 | 2.0799 | 7.2584 | 1.9113 | 499 | 1.4111 | 6.2126 | 1.1511 | 479 | 0.78581 | 6.1717 | 0.7807 | 1870 | 2.2387 | 7.5337 | 1.4295 | 499 | 1.7976 | 6.2126 | 1.5083 | 2019-07-03 |  | BH04/A | 342
2021-01-07 | 286 | 338 | 130 | 1060 | 439 |  | 1710 | 1.5331 | 7.4442 | 1.1883 | 779 | 1.7346 | 6.658 | 1.4742 | 136 | 1.7233 | 4.9127 | 1.6948 | 1410 | 2.0209 | 7.2513 | 1.8658 | 497 | 1.3897 | 6.2086 | 1.1377 | 472 | 0.33981 | 6.157 | 0.34645 | 1710 | 1.8455 | 7.4442 | 1.2678 | 497 | 1.783 | 6.2086 | 1.501 | BH02/B | 835 | 2019-07-03
2021-03-25 | 433 | 486 | 131 | 926 | 430 |  | 1670 | 1.4565 | 7.4206 | 1.1548 | 768 | 1.6683 | 6.6438 | 1.4338 | 135 | 1.4976 | 4.9053 | 1.4804 | 1300 | 1.3722 | 7.1701 | 1.3437 | 475 | 1.1539 | 6.1633 | 0.98676 | 449 | -1.1256 | 6.107 | -1.1272 | 1670 | 1.7472 | 7.4206 | 1.225 | 475 | 1.6231 | 6.1633 | 1.4193 | BH03/C | 1090 | BH03/B | 126
2021-07-07 | 1170 | 608 | 128 | 896 | 475 |  | 1560 | 1.246 | 7.3524 | 1.0585 | 722 | 1.3909 | 6.582 | 1.2582 | 135 | 1.4976 | 4.9053 | 1.4804 | 1260 | 1.1363 | 7.1389 | 1.1428 | 472 | 1.1218 | 6.157 | 0.96564 |  |  |  |  | 1560 | 1.4768 | 7.3524 | 1.1018 | 472 | 1.6013 | 6.157 | 1.4079 | 2019-07-31 |  | BH04/A | 354
2021-10-06 | 1710 | 649 | 136 | 874 | 214 |  | 1520 | 1.1694 | 7.3265 | 1.0217 | 695 | 1.2281 | 6.5439 | 1.1499 | 134 | 1.2718 | 4.8978 | 1.2644 | 1260 | 1.1363 | 7.1389 | 1.1428 | 461 | 1.0039 | 6.1334 | 0.88701 |  |  |  |  | 1520 | 1.3785 | 7.3265 | 1.0548 | 461 | 1.5214 | 6.1334 | 1.3653 | BH02/B | 1040 | 2019-07-31
2022-01-13 | 582 | 806 | 135 | 952 | 414 |  | 1440 | 1.0163 | 7.2724 | 0.94528 | 692 | 1.2101 | 6.5396 | 1.1376 | 134 | 1.2718 | 4.8978 | 1.2644 | 1250 | 1.0773 | 7.1309 | 1.0916 | 454 | 0.92891 | 6.1181 | 0.83599 |  |  |  |  | 1440 | 1.1819 | 7.2724 | 0.95708 | 454 | 1.4705 | 6.1181 | 1.3377 | BH03/C | 947 | BH03/B | 125
2022-03-10 | 486 | 779 | 136 | 1010 | 497 |  | 1410 | 0.95887 | 7.2513 | 0.9155 | 649 | 0.9508 | 6.4754 | 0.95526 | 132 | 0.82028 | 4.8828 | 0.82751 | 1230 | 0.95938 | 7.1148 | 0.98789 | 441 | 0.78961 | 6.089 | 0.73911 |  |  |  |  | 1420 | 1.1327 | 7.2584 | 0.93179 | 441 | 1.376 | 6.089 | 1.2852 | 2019-09-11 |  | BH04/A | 366
2022-06-30 | 1520 | 457 | 132 | 875 | 412 |  | 1400 | 0.93973 | 7.2442 | 0.90544 | 612 | 0.72772 | 6.4167 | 0.78841 | 131 | 0.59451 | 4.8752 | 0.60659 | 1200 | 0.78246 | 7.0901 | 0.82916 | 439 | 0.76818 | 6.0845 | 0.72395 |  |  |  |  | 1410 | 1.1082 | 7.2513 | 0.91901 | 439 | 1.3615 | 6.0845 | 1.277 | BH02/B | 800 | 2019-09-11
2022-09-23 | 1670 |  | 134 | 882 | 194 |  | 1350 | 0.84403 | 7.2079 | 0.85401 | 608 | 0.70361 | 6.4102 | 0.76977 | 131 | 0.59451 | 4.8752 | 0.60659 | 1150 | 0.48759 | 7.0475 | 0.55558 | 430 | 0.67174 | 6.0638 | 0.65488 |  |  |  |  | 1410 | 1.1082 | 7.2513 | 0.91901 | 430 | 1.296 | 6.0638 | 1.2396 | BH03/C | 919 | BH03/B | 125
2023-01-12 | 322 | 283 | 131 | 1070 | 376 |  | 1240 | 0.63349 | 7.1229 | 0.73382 | 545 | 0.32377 | 6.3008 | 0.45884 | 131 | 0.59451 | 4.8752 | 0.60659 | 1120 | 0.31067 | 7.0211 | 0.38566 | 415 | 0.511 | 6.0283 | 0.53649 |  |  |  |  | 1400 | 1.0836 | 7.2442 | 0.90615 | 415 | 1.187 | 6.0283 | 1.1755 | 2019-10-16 |  | BH04/A | 410
2023-04-04 | 317 | 267 | 135 | 1050 | 303 |  | 1230 | 0.61435 | 7.1148 | 0.72237 | 526 | 0.20921 | 6.2653 | 0.35798 | 130 | 0.36875 | 4.8675 | 0.38398 | 1090 | 0.13375 | 6.9939 | 0.21113 | 414 | 0.50029 | 6.0259 | 0.52844 |  |  |  |  | 1350 | 0.96069 | 7.2079 | 0.84039 | 414 | 1.1797 | 6.0259 | 1.1711 | BH02/B | 334 | 2019-10-16
2023-11-03 | 455 | 220 | 130 | 1010 | 404 |  | 1170 | 0.4995 | 7.0648 | 0.65165 | 492 | 0.0042204 | 6.1985 | 0.16804 | 130 | 0.36875 | 4.8675 | 0.38398 | 1070 | 0.015797 | 6.9754 | 0.092087 | 412 | 0.47886 | 6.021 | 0.51229 |  |  |  |  | 1300 | 0.83781 | 7.1701 | 0.77216 | 412 | 1.1652 | 6.021 | 1.1624 | BH03/C | 1150 | BH03/B | 125
[7 empty] | 1160 | 0.48036 | 7.0562 | 0.63951 | 489 | -0.013867 | 6.1924 | 0.15066 | 129 | 0.14298 | 4.8598 | 0.15964 | 1060 | -0.043178 | 6.966 | 0.031728 | 410 | 0.45742 | 6.0162 | 0.49607 |  |  |  |  | 1260 | 0.7395 | 7.1389 | 0.71566 | 410 | 1.1507 | 6.0162 | 1.1536 | 2019-11-17 |  | BH04/A | 364
[7 empty] | 1040 | 0.25068 | 6.947 | 0.48509 | 486 | -0.031955 | 6.1862 | 0.13317 | 128 | -0.08278 | 4.852 | -0.066437 | 1050 | -0.10215 | 6.9565 | -0.029203 | 410 | 0.45742 | 6.0162 | 0.49607 |  |  |  |  | 1260 | 0.7395 | 7.1389 | 0.71566 | 410 | 1.1507 | 6.0162 | 1.1536 | BH02/B | 1230 | 2019-11-17
[7 empty] | 909 | -6.1743e-05 | 6.8123 | 0.29471 | 468 | -0.14048 | 6.1485 | 0.025893 | 128 | -0.08278 | 4.852 | -0.066437 | 1030 | -0.2201 | 6.9373 | -0.15283 | 404 | 0.39313 | 6.0014 | 0.44691 |  |  |  |  | 1250 | 0.71492 | 7.1309 | 0.70125 | 404 | 1.1071 | 6.0014 | 1.127 | BH03/C | 886 | BH03/B | 122
[7 empty] | 902 | -0.01346 | 6.8046 | 0.28378 | 468 | -0.14048 | 6.1485 | 0.025893 | 128 | -0.08278 | 4.852 | -0.066437 | 1010 | -0.33805 | 6.9177 | -0.27887 | 384 | 0.17882 | 5.9506 | 0.27761 |  |  |  |  | 1240 | 0.69034 | 7.1229 | 0.68673 | 384 | 0.96168 | 5.9506 | 1.0353 | BH04/B | 472 | BH04/A | 212
[7 empty] | 835 | -0.1417 | 6.7274 | 0.17464 | 457 | -0.2068 | 6.1247 | -0.041713 | 127 | -0.30854 | 4.8442 | -0.29429 | 1010 | -0.33805 | 6.9177 | -0.27887 | 376 | 0.093092 | 5.9296 | 0.20741 |  |  |  |  | 1230 | 0.66577 | 7.1148 | 0.67209 | 376 | 0.90353 | 5.9296 | 0.99732 | 2019-11-21 |  | 2019-11-21
[7 empty] | 800 | -0.20869 | 6.6846 | 0.11409 | 449 | -0.25503 | 6.107 | -0.091911 | 127 | -0.30854 | 4.8442 | -0.29429 | 994 | -0.43241 | 6.9017 | -0.38152 | 370 | 0.028798 | 5.9135 | 0.15377 |  |  |  |  | 1230 | 0.66577 | 7.1148 | 0.67209 | 370 | 0.85992 | 5.9135 | 0.96828 | BH02/B | 222 | BH03/B | 127
[7 empty] | 731 | -0.34076 | 6.5944 | -0.013464 | 439 | -0.31533 | 6.0845 | -0.15593 | 126 | -0.53431 | 4.8363 | -0.52394 | 952 | -0.6801 | 6.8586 | -0.65904 | 366 | -0.014064 | 5.9026 | 0.11752 |  |  |  |  | 1200 | 0.59203 | 7.0901 | 0.62745 | 366 | 0.83085 | 5.9026 | 0.94865 | 2020-01-08 |  | BH04/A | 232
[7 empty] | 582 | -0.62595 | 6.3665 | -0.3358 | 425 | -0.39973 | 6.0521 | -0.24805 | 126 | -0.53431 | 4.8363 | -0.52394 | 947 | -0.70959 | 6.8533 | -0.69289 | 364 | -0.035496 | 5.8972 | 0.09925 |  |  |  |  | 1170 | 0.5183 | 7.0648 | 0.58167 | 364 | 0.81631 | 5.8972 | 0.93876 | BH02/B | 239 | 2020-01-08
[7 empty] | 486 | -0.8097 | 6.1862 | -0.59071 | 393 | -0.59267 | 5.9738 | -0.47056 | 126 | -0.53431 | 4.8363 | -0.52394 | 926 | -0.83343 | 6.8309 | -0.83704 | 355 | -0.13194 | 5.8721 | 0.015768 |  |  |  |  | 1160 | 0.49372 | 7.0562 | 0.56615 | 355 | 0.75089 | 5.8721 | 0.89356 | BH03/C | 1250 | BH03/B | 127
[7 empty] | 455 | -0.86904 | 6.1203 | -0.68391 | 375 | -0.70119 | 5.9269 | -0.60382 | 125 | -0.76007 | 4.8283 | -0.75543 | 919 | -0.87471 | 6.8233 | -0.88582 | 354 | -0.14265 | 5.8693 | 0.0063615 |  |  |  |  | 1150 | 0.46915 | 7.0475 | 0.5505 | 354 | 0.74362 | 5.8693 | 0.88847 | 2020-02-13 |  | BH04/A | 454
[7 empty] | 433 | -0.91115 | 6.0707 | -0.754 | 367 | -0.74943 | 5.9054 | -0.66511 | 125 | -0.76007 | 4.8283 | -0.75543 | 896 | -1.0104 | 6.7979 | -1.0487 | 346 | -0.22838 | 5.8464 | -0.069859 |  |  |  |  | 1120 | 0.39542 | 7.0211 | 0.50271 | 346 | 0.68547 | 5.8464 | 0.8472 | BH02/B | 380 | 2020-02-13
[7 empty] | 380 | -1.0126 | 5.9402 | -0.93863 | 355 | -0.82178 | 5.8721 | -0.7596 | 125 | -0.76007 | 4.8283 | -0.75543 | 886 | -1.0693 | 6.7867 | -1.1209 | 344 | -0.24981 | 5.8406 | -0.089189 |  |  |  |  | 1090 | 0.32168 | 6.9939 | 0.45362 | 344 | 0.67094 | 5.8406 | 0.83673 | BH03/C | 1120 | BH03/B | 126
[7 empty] | 334 | -1.1006 | 5.8111 | -1.1211 | 338 | -0.92427 | 5.823 | -0.89909 | 125 | -0.76007 | 4.8283 | -0.75543 | 882 | -1.0929 | 6.7822 | -1.15 | 342 | -0.27124 | 5.8348 | -0.10863 |  |  |  |  | 1070 | 0.27253 | 6.9754 | 0.42014 | 342 | 0.6564 | 5.8348 | 0.8262 | 2020-03-12 |  | BH04/A | 355
[7 empty] | 322 | -1.1236 | 5.7746 | -1.1728 | 308 | -1.1051 | 5.7301 | -1.1633 | 124 | -0.98584 | 4.8203 | -0.98877 | 875 | -1.1342 | 6.7742 | -1.2012 | 303 | -0.68915 | 5.7137 | -0.51237 |  |  |  |  | 1060 | 0.24795 | 6.966 | 0.40316 | 303 | 0.37293 | 5.7137 | 0.6076 | BH02/B | 177 | 2020-03-12
[7 empty] | 317 | -1.1332 | 5.7589 | -1.195 | 283 | -1.2559 | 5.6454 | -1.4039 | 122 | -1.4374 | 4.804 | -1.4612 | 874 | -1.1401 | 6.7731 | -1.2086 | 232 | -1.45 | 5.4467 | -1.4027 |  |  |  |  | 1050 | 0.22338 | 6.9565 | 0.38602 | 232 | -0.14314 | 5.4467 | 0.12556 | BH03/C | 1030 | BH03/B | 124
[7 empty] | 286 | -1.1925 | 5.656 | -1.3405 | 267 | -1.3523 | 5.5872 | -1.5693 | 122 | -1.4374 | 4.804 | -1.4612 | 814 | -1.4939 | 6.702 | -1.6657 | 214 | -1.6428 | 5.366 | -1.672 |  |  |  |  | 1040 | 0.1988 | 6.947 | 0.36872 | 214 | -0.27398 | 5.366 | -0.020252 | 2020-05-14 |  | BH04/A | 415
[7 empty] | 239 | -1.2825 | 5.4765 | -1.5944 | 258 | -1.4066 | 5.553 | -1.6668 | 122 | -1.4374 | 4.804 | -1.4612 |  |  |  |  | 212 | -1.6643 | 5.3566 | -1.7033 |  |  |  |  | 1030 | 0.17422 | 6.9373 | 0.35125 | 212 | -0.28852 | 5.3566 | -0.037204 | BH02/B | 1160 | 2020-05-14
[7 empty] | 222 | -1.315 | 5.4027 | -1.6987 | 220 | -1.6357 | 5.3936 | -2.1197 | 121 | -1.6631 | 4.7958 | -1.7003 |  |  |  |  | 194 | -1.8572 | 5.2679 | -1.9991 |  |  |  |  | 1010 | 0.12507 | 6.9177 | 0.3158 | 194 | -0.41935 | 5.2679 | -0.1974 | BH03/C | 1300 | BH03/B | 128
[7 empty] | 177 | -1.4011 | 5.1761 | -2.019 | [12 empty] | 194 | -1.8572 | 5.2679 | -1.9991 |  |  |  |  | 1010 | 0.12507 | 6.9177 | 0.3158 | 194 | -0.41935 | 5.2679 | -0.1974 | 2020-06-11 |  | BH04/A | 344
[23 empty] | 171 | -2.1036 | 5.1417 | -2.4199 |  |  |  |  | 994 | 0.085743 | 6.9017 | 0.28693 | 171 | -0.58653 | 5.1417 | -0.42524 | BH02/B | 1400 | 2020-06-11
[31 empty] | 952 | -0.017482 | 6.8586 | 0.20888 | 136 | -0.84093 | 4.9127 | -0.8387 | BH03/C | 1410 | BH03/B | 134
[31 empty] | 947 | -0.02977 | 6.8533 | 0.19936 | 136 | -0.84093 | 4.9127 | -0.8387 | 2020-07-09 |  | BH04/A | 410
[31 empty] | 926 | -0.081382 | 6.8309 | 0.15881 | 135 | -0.8482 | 4.9053 | -0.85202 | BH02/B | 1350 | 2020-07-09
[31 empty] | 919 | -0.098586 | 6.8233 | 0.14509 | 135 | -0.8482 | 4.9053 | -0.85202 | BH03/C | 1200 | BH03/B | 128
[31 empty] | 909 | -0.12316 | 6.8123 | 0.12531 | 134 | -0.85547 | 4.8978 | -0.86545 | 2020-09-29 |  | BH04/A | 461
[31 empty] | 902 | -0.14037 | 6.8046 | 0.11133 | 134 | -0.85547 | 4.8978 | -0.86545 | BH02/B | 1440 | 2020-09-29
[31 empty] | 896 | -0.15511 | 6.7979 | 0.099268 | 132 | -0.87 | 4.8828 | -0.8926 | BH03/C | 1260 | BH03/B | 129
[31 empty] | 886 | -0.17969 | 6.7867 | 0.078976 | 131 | -0.87727 | 4.8752 | -0.90633 | 2021-01-07 |  | BH04/A | 346
[31 empty] | 882 | -0.18952 | 6.7822 | 0.070795 | 131 | -0.87727 | 4.8752 | -0.90633 | BH02/B | 286 | 2021-01-07
[31 empty] | 875 | -0.20673 | 6.7742 | 0.056389 | 131 | -0.87727 | 4.8752 | -0.90633 | BH03/C | 1060 | BH03/B | 130
[31 empty] | 874 | -0.20918 | 6.7731 | 0.054322 | 130 | -0.88454 | 4.8675 | -0.92016 | 2021-03-25 |  | BH04/A | 439
[31 empty] | 835 | -0.30504 | 6.7274 | -0.02821 | 130 | -0.88454 | 4.8675 | -0.92016 | BH02/B | 433 | 2021-03-25
[31 empty] | 814 | -0.35665 | 6.702 | -0.074262 | 129 | -0.89181 | 4.8598 | -0.9341 | BH03/C | 926 | BH03/B | 131
[31 empty] | 800 | -0.39106 | 6.6846 | -0.10563 | 128 | -0.89908 | 4.852 | -0.94815 | 2021-07-07 |  | BH04/A | 430
[31 empty] | 731 | -0.56064 | 6.5944 | -0.2687 | 128 | -0.89908 | 4.852 | -0.94815 | BH02/B | 1170 | 2021-07-07
[31 empty] | 582 | -0.92684 | 6.3665 | -0.68082 | 128 | -0.89908 | 4.852 | -0.94815 | BH03/C | 896 | BH03/B | 128
[31 empty] | 486 | -1.1628 | 6.1862 | -1.0067 | 127 | -0.90635 | 4.8442 | -0.96231 | 2021-10-06 |  | BH04/A | 475
[31 empty] | 479 | -1.18 | 6.1717 | -1.033 | 127 | -0.90635 | 4.8442 | -0.96231 | BH02/B | 1710 | 2021-10-06
[31 empty] | 472 | -1.1972 | 6.157 | -1.0596 | 126 | -0.91361 | 4.8363 | -0.97659 | BH03/C | 874 | BH03/B | 136
[31 empty] | 455 | -1.239 | 6.1203 | -1.1259 | 126 | -0.91361 | 4.8363 | -0.97659 | 2022-01-13 |  | BH04/A | 214
[31 empty] | 449 | -1.2537 | 6.107 | -1.1499 | 126 | -0.91361 | 4.8363 | -0.97659 | BH02/B | 582 | 2022-01-13
[31 empty] | 433 | -1.293 | 6.0707 | -1.2155 | 125 | -0.92088 | 4.8283 | -0.99097 | BH03/C | 952 | BH03/B | 135
[31 empty] | 380 | -1.4233 | 5.9402 | -1.4516 | 125 | -0.92088 | 4.8283 | -0.99097 | 2022-03-10 |  | BH04/A | 414
[31 empty] | 334 | -1.5364 | 5.8111 | -1.6848 | 125 | -0.92088 | 4.8283 | -0.99097 | BH02/B | 486 | 2022-03-10
[31 empty] | 322 | -1.5658 | 5.7746 | -1.751 | 125 | -0.92088 | 4.8283 | -0.99097 | BH03/C | 1010 | BH03/B | 136
[31 empty] | 317 | -1.5781 | 5.7589 | -1.7793 | 124 | -0.92815 | 4.8203 | -1.0055 | 2022-06-30 |  | BH04/A | 497
[31 empty] | 286 | -1.6543 | 5.656 | -1.9654 | 122 | -0.94269 | 4.804 | -1.0348 | BH02/B | 1520 | 2022-06-30
[31 empty] | 239 | -1.7698 | 5.4765 | -2.2899 | 122 | -0.94269 | 4.804 | -1.0348 | BH03/C | 875 | BH03/B | 132
[31 empty] | 222 | -1.8116 | 5.4027 | -2.4233 | 122 | -0.94269 | 4.804 | -1.0348 | 2022-09-23 |  | BH04/A | 412
[31 empty] | 177 | -1.9222 | 5.1761 | -2.8329 | 121 | -0.94996 | 4.7958 | -1.0497 | BH02/B | 1670 | 2022-09-23
[39 empty] | BH03/C | 882 | BH03/B | 134
[39 empty] | 2023-01-12 |  | BH04/A | 194
[39 empty] | BH02/B | 322 | 2023-01-12
[39 empty] | BH03/C | 1070 | BH03/B | 131
[39 empty] | 2023-04-04 |  | BH04/A | 376
[39 empty] | BH02/B | 317 | 2023-04-04
[39 empty] | BH03/C | 1050 | BH03/B | 135
[39 empty] | 2023-11-03 |  | BH04/A | 303
[39 empty] | BH02/B | 455 | 2023-11-03
[39 empty] | BH03/C | 1010 | BH03/B | 130
[41 empty] | BH04/A | 404
This chart isn't available in your version of Excel. Editing this shape or saving this workbook into a different file format will permanently break the chart.
This chart isn't available in your version of Excel. Editing this shape or saving this workbook into a different file format will permanently break the chart.
This chart isn't available in your version of Excel. Editing this shape or saving this workbook into a different file format will permanently break the chart.
This chart isn't available in your version of Excel. Editing this shape or saving this workbook into a different file format will permanently break the chart.
This chart isn't available in your version of Excel. Editing this shape or saving this workbook into a different file format will permanently break the chart.
This chart isn't available in your version of Excel. Editing this shape or saving this workbook into a different file format will permanently break the chart.
This chart isn't available in your version of Excel. Editing this shape or saving this workbook into a different file format will permanently break the chart.
This chart isn't available in your version of Excel. Editing this shape or saving this workbook into a different file format will permanently break the chart.

## Zinc
Determinand | Zinc (Diss.Filt) | [37 empty] | Determinand | Zinc (Diss.Filt) | Determinand | Zinc (Diss.Filt)
Max of Graphable Value | Column Labels | [37 empty] | Row Labels | Max of Graphable Value | Row Labels | Max of Graphable Value
Row Labels | BH02/B | BH03/A | BH03/B | BH03/C | BH04/A | BH04/B | [32 empty] | 2018-11-23 |  | 2018-11-23
2018-11-23 | 3.67 |  |  | 2.15 | 1.4 | 2.34 | [32 empty] | BH02/B | 3.67 | BH04/A | 1.4
2019-02-08 | 2.64 | 9.04 | 1.95 |  | 7.62 | 3.89 | [32 empty] | BH03/C | 2.15 | 2019-02-08
2019-02-26 |  | 8.55 |  |  | 1.45 | [33 empty] | BH04/B | 2.34 | BH03/B | 1.95
2019-03-21 | 2.72 | 2.38 | 2.42 | 2.26 | 1.03 | [33 empty] | 2019-02-08 |  | BH04/A | 7.62
2019-04-01 | 25.9 | 1.51 | 20.6 | 0.99999 | 0.99999 | [33 empty] | BH02/B | 2.64 | 2019-02-26
2019-04-15 | 1.96 | 4.56 | 3.82 | 2.03 | 2.28 | [33 empty] | BH04/B | 3.89 | BH04/A | 1.45
2019-05-02 | 3.02 | 17.8 | 12.2 |  | 17.6 | [33 empty] | 2019-03-21 |  | 2019-03-21
2019-06-06 | 1.27 | 2.85 | 9.03 | 6.3 | 1.8 | [33 empty] | BH02/B | 2.72 | BH03/B | 2.42
2019-07-03 | 4.28 | 4.43 | 1.14 | 6.2 | 8.41 | [33 empty] | BH03/C | 2.26 | BH04/A | 1.03
2019-07-31 | 4.28 | 12.1 | 1.82 | 1.23 | 1.63 | [33 empty] | 2019-04-01 |  | 2019-04-01
2019-09-11 | 4.17 | 3.67 | 10.3 | 75.9 | 49 | [33 empty] | BH02/B | 25.9 | BH03/B | 20.6
2019-10-16 | 3.19 | 3.45 | 2.35 | 2.07 | 2.44 |  | ZINC |  |  |  | ZINC | [11 empty] | ZINC | [15 empty] | BH03/C | 0.99999 | BH04/A | 0.99999
2019-11-17 | 3.1 | 3.52 | 4.7 | 4.25 | 3.51 | 1.99 | min | 1.22 | 0.19885 |  | min | 0.99999 | -1e-05 |  | min | 0.99999 | -1e-05 |  | min | 0.99999 | -1e-05 |  | min | 0.99999 | -1e-05 |  | min | 1.99 | 0.68813 |  | min | 0.99999 | -1e-05 |  | min | 0.99999 | -1e-05 |  | 2019-04-15 |  | 2019-04-15
2019-11-21 | 10.9 | 8.8 | 6.94 |  | 18.3 |  | max | 10.9 | 2.3888 |  | max | 17.8 | 2.8792 |  | max | 12.2 | 2.5014 |  | max | 16.1 | 2.7788 |  | max | 19.9 | 2.9907 |  | max | 3.89 | 1.3584 |  | max | 16.1 | 2.7788 |  | max | 20.6 | 3.0253 |  | BH02/B | 1.96 | BH03/B | 3.82
2020-01-08 | 1.22 | 2.28 | 0.99999 | 1.11 | 19.9 |  | median | 4.17 | 1.4279 |  | median | 4.39 | 1.4793 |  | median | 2.97 | 1.0886 |  | median | 4.19 | 1.4327 |  | median | 4.58 | 1.5217 |  | median | 2.34 | 0.85015 |  | median | 3.89 | 1.3584 |  | median | 3.82 | 1.3403 |  | BH03/C | 2.03 | BH04/A | 2.28
2020-02-13 | 5.23 | 3.4 | 1.3 | 7.58 | 5.21 |  | mean | 4.6045 | 1.3986 |  | mean | 5.7045 | 1.4916 |  | mean | 4.3007 | 1.1908 |  | mean | 4.9389 | 1.3497 |  | mean | 5.6142 | 1.3638 |  | mean | 2.74 | 0.96556 |  | mean | 4.6627 | 1.3542 |  | mean | 5.2354 | 1.3088 |  | 2019-05-02 |  | 2019-05-02
2020-03-12 | 2.82 | 4.49 | 1.7 | 3.13 | 7.53 |  | St.Dev | 2.3788 | 0.52955 |  | St.Dev | 4.3364 | 0.72101 |  | St.Dev | 3.3176 | 0.74415 |  | St.Dev | 3.8276 | 0.71792 |  | St.Dev | 5.0437 | 0.88373 |  | St.Dev | 1.0112 | 0.34972 |  | St.Dev | 3.0924 | 0.61599 |  | St.Dev | 4.7209 | 0.84042 |  | BH02/B | 3.02 | BH03/B | 12.2
2020-05-14 | 5.81 | 2.99 | 2.75 | 3.4 | 2.51 |  | Count | 29 | 29 |  | Count | 29 | 29 |  | Count | 29 | 29 |  | Count | 27 | 27 |  | Count | 31 | 31 |  | Count | 3 | 3 |  | Count | 59 | 59 |  | Count | 61 | 61 |  | 2019-06-06 |  | BH04/A | 17.6
2020-06-11 | 5.14 | 1.57 | 1.51 | 3.4 | 9.34 |  | BH02/B |  |  |  | BH03/A |  |  |  | BH03/B |  |  |  | BH03/C |  |  |  | BH04/A |  |  |  | BH04/B |  |  |  | DIORITE (BH02/B, BH03/C & BH04/B) |  |  |  | MERCIA MUDSTONE (BH03/B & BH04/A) |  |  |  | BH02/B | 1.27 | 2019-06-06
2020-07-09 | 4.6 | 4.09 | 3.1 | 2.38 | 4.04 |  | Y | Z | Ln(Y) | Ln(Z) | Y | Z | Ln(Y) | Ln(Z) | Y | Z | Ln(Y) | Ln(Z) | Y | Z | Ln(Y) | Ln(Z) | Y | Z | Ln(Y) | Ln(Z) | Y | Z | Ln(Y) | Ln(Z) | Y | Z | Ln(Y) | Ln(Z) | Y | Z | Ln(Y) | Ln(Z) | BH03/C | 6.3 | BH03/B | 9.03
2020-09-29 | 6.4 | 6.1 | 0.99999 | 5.01 | 0.99999 |  | 27.2 | 9.4986 | 3.3032 | 3.5967 | 19.9998 | 3.2966 | 2.9957 | 2.0862 | 20.6 | 4.913 | 3.0253 | 2.4652 | 75.9 | 18.5394 | 4.3294 | 4.1506 | 49 | 8.6019 | 3.8918 | 2.8606 | 3.89 | 1.1373 | 1.3584 | 1.1233 | 75.9 | 23.0363 | 4.3294 | 4.83 | 49 | 9.2704 | 3.8918 | 3.0735 | 2019-07-03 |  | BH04/A | 1.8
2021-01-07 | 8.55 | 4.39 | 3.39 | 4.19 | 5.22 |  | 25.9 | 8.9521 | 3.2542 | 3.5042 | 17.8 | 2.7893 | 2.8792 | 1.9246 | 12.2 | 2.381 | 2.5014 | 1.7612 | 16.1 | 2.916 | 2.7788 | 1.9907 | 19.9 | 2.8324 | 2.9907 | 1.841 | 2.34 | -0.39557 | 0.85015 | -0.33001 | 27.2 | 7.288 | 3.3032 | 3.1641 | 20.6 | 3.2546 | 3.0253 | 2.0424 | BH02/B | 4.28 | 2019-07-03
2021-03-25 | 3.29 | 7.24 | 4.21 | 6.08 | 5.39 |  | 10.9 | 2.6465 | 2.3888 | 1.8698 | 16.3 | 2.4434 | 2.7912 | 1.8025 | 11.6 | 2.2002 | 2.451 | 1.6934 | 15 | 2.6286 | 2.7081 | 1.8921 | 18.3 | 2.5152 | 2.9069 | 1.7461 | 1.99 | -0.7417 | 0.68813 | -0.79328 | 25.9 | 6.8676 | 3.2542 | 3.0845 | 19.9 | 3.1063 | 2.9907 | 2.0013 | BH03/C | 6.2 | BH03/B | 1.14
2021-07-07 | 7.5 | 12.6 | 5.29 | 5.56 | 5.39 |  | 9.86 | 2.2093 | 2.2885 | 1.6804 | 12.6 | 1.5901 | 2.5337 | 1.4454 | 10.3 | 1.8083 | 2.3321 | 1.5337 | 11.3 | 1.6619 | 2.4248 | 1.4976 | 17.6 | 2.3764 | 2.8679 | 1.702 |  |  |  |  | 16.1 | 3.6985 | 2.7788 | 2.3127 | 18.3 | 2.7674 | 2.9069 | 1.9015 | 2019-07-31 |  | BH04/A | 8.41
2021-10-06 | 6.74 | 6.74 | 2.85 | 2.69 | 0.99999 |  | 8.55 | 1.6586 | 2.1459 | 1.4112 | 12.1 | 1.4748 | 2.4932 | 1.3892 | 9.76 | 1.6456 | 2.2783 | 1.4613 | 7.58 | 0.69002 | 2.0255 | 0.9414 | 9.34 | 0.7387 | 2.2343 | 0.98503 |  |  |  |  | 15 | 3.3428 | 2.7081 | 2.1979 | 17.6 | 2.6191 | 2.8679 | 1.8551 | BH02/B | 4.28 | 2019-07-31
2022-01-13 | 3.3 | 16.3 | 2.97 | 2.77 | 8.12 |  | 7.5 | 1.2172 | 2.0149 | 1.1638 | 9.04 | 0.76918 | 2.2017 | 0.98488 | 9.03 | 1.4255 | 2.2006 | 1.3569 | 6.3 | 0.35561 | 1.8405 | 0.68376 | 9.3 | 0.73077 | 2.23 | 0.98017 |  |  |  |  | 11.3 | 2.1463 | 2.4248 | 1.738 | 12.2 | 1.4753 | 2.5014 | 1.4191 | BH03/C | 1.23 | BH03/B | 1.82
2022-03-10 | 3.28 | 4.9 | 2.42 | 4.9 | 4.37 |  | 6.74 | 0.89772 | 1.9081 | 0.96204 | 8.8 | 0.71384 | 2.1748 | 0.94756 | 6.94 | 0.79555 | 1.9373 | 1.0031 | 6.2 | 0.32948 | 1.8245 | 0.66148 | 8.41 | 0.55431 | 2.1294 | 0.86634 |  |  |  |  | 10.9 | 2.017 | 2.3888 | 1.6795 | 11.6 | 1.3482 | 2.451 | 1.3591 | 2019-09-11 |  | BH04/A | 1.63
2022-06-30 | 5.31 | 2.92 | 1.97 | 6.2 | 1.89 |  | 6.4 | 0.75479 | 1.8563 | 0.86429 | 8.55 | 0.65619 | 2.1459 | 0.90759 | 6.19 | 0.56948 | 1.8229 | 0.84941 | 6.2 | 0.32948 | 1.8245 | 0.66148 | 8.12 | 0.49682 | 2.0943 | 0.82663 |  |  |  |  | 9.86 | 1.6807 | 2.2885 | 1.5167 | 10.3 | 1.0728 | 2.3321 | 1.2176 | BH02/B | 4.17 | 2019-09-11
2022-09-23 | 27.2 |  | 6.19 | 11.3 | 4.58 |  | 5.95 | 0.56562 | 1.7834 | 0.72662 | 7.24 | 0.3541 | 1.9796 | 0.67693 | 5.29 | 0.2982 | 1.6658 | 0.63827 | 6.08 | 0.29813 | 1.805 | 0.63425 | 7.62 | 0.39768 | 2.0308 | 0.75472 |  |  |  |  | 8.55 | 1.257 | 2.1459 | 1.2853 | 9.76 | 0.95842 | 2.2783 | 1.1536 | BH03/C | 75.9 | BH03/B | 10.3
2023-01-12 | 3.33 | 0.99999 | 11.6 | 16.1 | 5.17 |  | 5.81 | 0.50677 | 1.7596 | 0.68165 | 6.74 | 0.23879 | 1.9081 | 0.57768 | 5.04 | 0.22285 | 1.6174 | 0.57321 | 5.56 | 0.16227 | 1.7156 | 0.50972 | 7.53 | 0.37984 | 2.0189 | 0.74127 |  |  |  |  | 7.58 | 0.94338 | 2.0255 | 1.0898 | 9.34 | 0.86945 | 2.2343 | 1.1012 | 2019-10-16 |  | BH04/A | 49
2023-04-04 | 5.95 | 19.9998 | 9.76 | 5.06 | 9.3 |  | 5.31 | 0.29658 | 1.6696 | 0.51172 | 6.1 | 0.091208 | 1.8083 | 0.4393 | 4.7 | 0.12036 | 1.5476 | 0.47936 | 5.06 | 0.031642 | 1.6214 | 0.37846 | 5.61 | -0.00083125 | 1.7246 | 0.4082 |  |  |  |  | 7.5 | 0.91751 | 2.0149 | 1.0726 | 9.3 | 0.86098 | 2.23 | 1.0961 | BH02/B | 3.19 | 2019-10-16
2023-11-03 | 9.86 | 1.76 | 5.04 | 15 | 5.61 |  | 5.23 | 0.26295 | 1.6544 | 0.48305 | 4.9 | -0.18552 | 1.5892 | 0.13548 | 4.21 | -0.027336 | 1.4375 | 0.3314 | 5.01 | 0.018579 | 1.6114 | 0.36463 | 5.39 | -0.04445 | 1.6845 | 0.36293 |  |  |  |  | 6.74 | 0.67174 | 1.9081 | 0.89915 | 9.03 | 0.80379 | 2.2006 | 1.0611 | BH03/C | 2.07 | BH03/B | 2.35
[7 empty] | 5.14 | 0.22512 | 1.6371 | 0.45027 | 4.56 | -0.26392 | 1.5173 | 0.035743 | 3.82 | -0.14489 | 1.3403 | 0.20077 | 4.9 | -0.01016 | 1.5892 | 0.3337 | 5.39 | -0.04445 | 1.6845 | 0.36293 |  |  |  |  | 6.4 | 0.56179 | 1.8563 | 0.81512 | 8.41 | 0.67246 | 2.1294 | 0.97642 | 2019-11-17 |  | BH04/A | 2.44
[7 empty] | 4.6 | -0.0018844 | 1.5261 | 0.24066 | 4.49 | -0.28006 | 1.5019 | 0.014287 | 3.39 | -0.2745 | 1.2208 | 0.040288 | 4.25 | -0.17998 | 1.4469 | 0.13547 | 5.22 | -0.078155 | 1.6525 | 0.32667 |  |  |  |  | 6.3 | 0.52946 | 1.8405 | 0.78955 | 8.12 | 0.61103 | 2.0943 | 0.93467 | BH02/B | 3.1 | 2019-11-17
[7 empty] | 4.28 | -0.1364 | 1.454 | 0.1045 | 4.43 | -0.2939 | 1.4884 | -0.0043721 | 3.1 | -0.36192 | 1.1314 | -0.079887 | 4.19 | -0.19566 | 1.4327 | 0.11566 | 5.21 | -0.080138 | 1.6506 | 0.3245 |  |  |  |  | 6.2 | 0.49712 | 1.8245 | 0.76358 | 7.62 | 0.50511 | 2.0308 | 0.85904 | BH03/C | 4.25 | BH03/B | 4.7
[7 empty] | 4.28 | -0.1364 | 1.454 | 0.1045 | 4.39 | -0.30312 | 1.4793 | -0.016952 | 2.97 | -0.4011 | 1.0886 | -0.13746 | 3.4 | -0.40205 | 1.2238 | -0.17535 | 5.17 | -0.088068 | 1.6429 | 0.31578 |  |  |  |  | 6.2 | 0.49712 | 1.8245 | 0.76358 | 7.53 | 0.48605 | 2.0189 | 0.84491 | BH04/B | 1.99 | BH04/A | 3.51
[7 empty] | 4.17 | -0.18265 | 1.4279 | 0.055334 | 4.09 | -0.37231 | 1.4085 | -0.11513 | 2.85 | -0.43727 | 1.0473 | -0.19288 | 3.4 | -0.40205 | 1.2238 | -0.17535 | 4.58 | -0.20505 | 1.5217 | 0.17866 |  |  |  |  | 6.08 | 0.45831 | 1.805 | 0.73185 | 6.94 | 0.36107 | 1.9373 | 0.74782 | 2019-11-21 |  | 2019-11-21
[7 empty] | 3.67 | -0.39283 | 1.3002 | -0.18586 | 3.67 | -0.46916 | 1.3002 | -0.26541 | 2.75 | -0.46742 | 1.0116 | -0.24088 | 3.13 | -0.47259 | 1.141 | -0.29061 | 4.37 | -0.24668 | 1.4748 | 0.12555 |  |  |  |  | 5.95 | 0.41628 | 1.7834 | 0.69676 | 6.19 | 0.20221 | 1.8229 | 0.61174 | BH02/B | 10.9 | BH03/B | 6.94
[7 empty] | 3.33 | -0.53576 | 1.203 | -0.36945 | 3.52 | -0.50375 | 1.2585 | -0.32329 | 2.42 | -0.56689 | 0.88377 | -0.41266 | 2.77 | -0.56665 | 1.0188 | -0.4608 | 4.04 | -0.31211 | 1.3962 | 0.036701 |  |  |  |  | 5.81 | 0.371 | 1.7596 | 0.65811 | 5.61 | 0.079347 | 1.7246 | 0.49467 | 2020-01-08 |  | BH04/A | 18.3
[7 empty] | 3.3 | -0.54837 | 1.1939 | -0.38654 | 3.45 | -0.51989 | 1.2384 | -0.35114 | 2.42 | -0.56689 | 0.88377 | -0.41266 | 2.69 | -0.58755 | 0.98954 | -0.50162 | 3.51 | -0.41719 | 1.2556 | -0.12243 |  |  |  |  | 5.56 | 0.29016 | 1.7156 | 0.5867 | 5.39 | 0.032746 | 1.6845 | 0.44707 | BH02/B | 1.22 | 2020-01-08
[7 empty] | 3.29 | -0.55258 | 1.1909 | -0.39227 | 3.4 | -0.53142 | 1.2238 | -0.37139 | 2.35 | -0.58799 | 0.85442 | -0.45211 | 2.38 | -0.66854 | 0.8671 | -0.67217 | 2.51 | -0.61546 | 0.92028 | -0.50188 |  |  |  |  | 5.31 | 0.20932 | 1.6696 | 0.51202 | 5.39 | 0.032746 | 1.6845 | 0.44707 | BH03/C | 1.11 | BH03/B | 0.99999
[7 empty] | 3.28 | -0.55678 | 1.1878 | -0.39802 | 2.99 | -0.62597 | 1.0953 | -0.54962 | 1.97 | -0.70253 | 0.67803 | -0.68913 | 2.26 | -0.69989 | 0.81536 | -0.74424 | 2.44 | -0.62933 | 0.892 | -0.53389 |  |  |  |  | 5.23 | 0.18345 | 1.6544 | 0.48737 | 5.29 | 0.011564 | 1.6658 | 0.42479 | 2020-02-13 |  | BH04/A | 19.9
[7 empty] | 3.19 | -0.59462 | 1.16 | -0.45056 | 2.92 | -0.64211 | 1.0716 | -0.58247 | 1.95 | -0.70856 | 0.66783 | -0.70284 | 2.15 | -0.72863 | 0.76547 | -0.81374 | 2.28 | -0.66106 | 0.82418 | -0.61063 |  |  |  |  | 5.14 | 0.15434 | 1.6371 | 0.45919 | 5.22 | -0.003264 | 1.6525 | 0.40894 | BH02/B | 5.23 | 2020-02-13
[7 empty] | 3.1 | -0.63245 | 1.1314 | -0.5046 | 2.85 | -0.65825 | 1.0473 | -0.61613 | 1.82 | -0.74774 | 0.59884 | -0.79556 | 2.07 | -0.74953 | 0.72755 | -0.86656 | 1.89 | -0.73838 | 0.63658 | -0.82292 |  |  |  |  | 5.06 | 0.12847 | 1.6214 | 0.43373 | 5.21 | -0.0053822 | 1.6506 | 0.40665 | BH03/C | 7.58 | BH03/B | 1.3
[7 empty] | 3.02 | -0.66608 | 1.1053 | -0.55398 | 2.38 | -0.76664 | 0.8671 | -0.86608 | 1.7 | -0.78391 | 0.53063 | -0.88722 | 2.03 | -0.75998 | 0.70804 | -0.89374 | 1.8 | -0.75622 | 0.58779 | -0.87812 |  |  |  |  | 5.01 | 0.1123 | 1.6114 | 0.41761 | 5.17 | -0.013855 | 1.6429 | 0.39748 | 2020-03-12 |  | BH04/A | 5.21
[7 empty] | 2.82 | -0.75015 | 1.0367 | -0.68337 | 2.28 | -0.7897 | 0.82418 | -0.92562 | 1.51 | -0.84118 | 0.41211 | -1.0465 | 1.23 | -0.96899 | 0.20701 | -1.5916 | 1.63 | -0.78993 | 0.48858 | -0.99038 |  |  |  |  | 4.9 | 0.076733 | 1.5892 | 0.38157 | 5.04 | -0.041392 | 1.6174 | 0.36718 | BH02/B | 2.82 | 2020-03-12
[7 empty] | 2.72 | -0.79219 | 1.0006 | -0.75155 | 1.76 | -0.90961 | 0.56531 | -1.2846 | 1.3 | -0.90448 | 0.26236 | -1.2477 | 1.11 | -1.0003 | 0.10436 | -1.7346 | 1.45 | -0.82562 | 0.37156 | -1.1228 |  |  |  |  | 4.6 | -0.020279 | 1.5261 | 0.279 | 4.7 | -0.11341 | 1.5476 | 0.28407 | BH03/C | 3.13 | BH03/B | 1.7
[7 empty] | 2.64 | -0.82582 | 0.97078 | -0.80793 | 1.57 | -0.95343 | 0.45108 | -1.4431 | 1.14 | -0.95271 | 0.13103 | -1.4242 | 0.99999 | -1.0291 | -1e-05 | -1.88 | 1.4 | -0.83553 | 0.33647 | -1.1625 |  |  |  |  | 4.28 | -0.12376 | 1.454 | 0.16195 | 4.58 | -0.13883 | 1.5217 | 0.2533 | 2020-05-14 |  | BH04/A | 7.53
[7 empty] | 1.96 | -1.1117 | 0.67294 | -1.3704 | 1.51 | -0.96726 | 0.41211 | -1.4971 | 0.99999 | -0.99491 | -1e-05 | -1.6003 |  |  |  |  | 1.03 | -0.90889 | 0.029559 | -1.5098 |  |  |  |  | 4.28 | -0.12376 | 1.454 | 0.16195 | 4.37 | -0.18331 | 1.4748 | 0.19745 | BH02/B | 5.81 | 2020-05-14
[7 empty] | 1.27 | -1.4017 | 0.23902 | -2.1898 | 0.99999 | -1.0849 | -1e-05 | -2.0687 | 0.99999 | -0.99491 | -1e-05 | -1.6003 |  |  |  |  | 0.99999 | -0.91484 | -1e-05 | -1.5433 |  |  |  |  | 4.25 | -0.13346 | 1.4469 | 0.15053 | 4.21 | -0.21721 | 1.4375 | 0.15307 | BH03/C | 3.4 | BH03/B | 2.75
[7 empty] | 1.22 | -1.4228 | 0.19885 | -2.2656 | [12 empty] | 0.99999 | -0.91484 | -1e-05 | -1.5433 |  |  |  |  | 4.19 | -0.15286 | 1.4327 | 0.12745 | 4.04 | -0.25322 | 1.3962 | 0.10402 | 2020-06-11 |  | BH04/A | 2.51
[23 empty] | 0.99999 | -0.91484 | -1e-05 | -1.5433 |  |  |  |  | 4.17 | -0.15933 | 1.4279 | 0.11968 | 3.82 | -0.29982 | 1.3403 | 0.037398 | BH02/B | 5.14 | 2020-06-11
[31 empty] | 3.89 | -0.24987 | 1.3584 | 0.0068429 | 3.51 | -0.36548 | 1.2556 | -0.063308 | BH03/C | 3.4 | BH03/B | 1.51
[31 empty] | 3.67 | -0.32102 | 1.3002 | -0.087668 | 3.39 | -0.3909 | 1.2208 | -0.1047 | 2020-07-09 |  | BH04/A | 9.34
[31 empty] | 3.4 | -0.40833 | 1.2238 | -0.21172 | 3.1 | -0.45233 | 1.1314 | -0.21111 | BH02/B | 4.6 | 2020-07-09
[31 empty] | 3.4 | -0.40833 | 1.2238 | -0.21172 | 2.97 | -0.47987 | 1.0886 | -0.26208 | BH03/C | 2.38 | BH03/B | 3.1
[31 empty] | 3.33 | -0.43096 | 1.203 | -0.24549 | 2.85 | -0.50529 | 1.0473 | -0.31116 | 2020-09-29 |  | BH04/A | 4.04
[31 empty] | 3.3 | -0.44067 | 1.1939 | -0.26019 | 2.75 | -0.52647 | 1.0116 | -0.35366 | BH02/B | 6.4 | 2020-09-29
[31 empty] | 3.29 | -0.4439 | 1.1909 | -0.26511 | 2.51 | -0.57731 | 0.92028 | -0.46232 | BH03/C | 5.01 | BH03/B | 0.99999
[31 empty] | 3.28 | -0.44713 | 1.1878 | -0.27005 | 2.44 | -0.59214 | 0.892 | -0.49597 | 2021-01-07 |  | BH04/A | 0.99999
[31 empty] | 3.19 | -0.47624 | 1.16 | -0.31522 | 2.42 | -0.59637 | 0.88377 | -0.50576 | BH02/B | 8.55 | 2021-01-07
[31 empty] | 3.13 | -0.49564 | 1.141 | -0.34605 | 2.42 | -0.59637 | 0.88377 | -0.50576 | BH03/C | 4.19 | BH03/B | 3.39
[31 empty] | 3.1 | -0.50534 | 1.1314 | -0.36168 | 2.35 | -0.6112 | 0.85442 | -0.54069 | 2021-03-25 |  | BH04/A | 5.22
[31 empty] | 3.02 | -0.53121 | 1.1053 | -0.40413 | 2.28 | -0.62603 | 0.82418 | -0.57667 | BH02/B | 3.29 | 2021-03-25
[31 empty] | 2.82 | -0.59589 | 1.0367 | -0.51536 | 1.97 | -0.69169 | 0.67803 | -0.75056 | BH03/C | 6.08 | BH03/B | 4.21
[31 empty] | 2.77 | -0.61205 | 1.0188 | -0.5444 | 1.95 | -0.69593 | 0.66783 | -0.76271 | 2021-07-07 |  | BH04/A | 5.39
[31 empty] | 2.72 | -0.62822 | 1.0006 | -0.57397 | 1.89 | -0.70864 | 0.63658 | -0.79989 | BH02/B | 7.5 | 2021-07-07
[31 empty] | 2.69 | -0.63792 | 0.98954 | -0.59198 | 1.82 | -0.72347 | 0.59884 | -0.8448 | BH03/C | 5.56 | BH03/B | 5.29
[31 empty] | 2.64 | -0.65409 | 0.97078 | -0.62244 | 1.8 | -0.7277 | 0.58779 | -0.85795 | 2021-10-06 |  | BH04/A | 5.39
[31 empty] | 2.38 | -0.73817 | 0.8671 | -0.79075 | 1.7 | -0.74889 | 0.53063 | -0.92596 | BH02/B | 6.74 | 2021-10-06
[31 empty] | 2.34 | -0.7511 | 0.85015 | -0.81827 | 1.63 | -0.76371 | 0.48858 | -0.97599 | BH03/C | 2.69 | BH03/B | 2.85
[31 empty] | 2.26 | -0.77697 | 0.81536 | -0.87474 | 1.51 | -0.78913 | 0.41211 | -1.067 | 2022-01-13 |  | BH04/A | 0.99999
[31 empty] | 2.15 | -0.81255 | 0.76547 | -0.95574 | 1.45 | -0.80184 | 0.37156 | -1.1152 | BH02/B | 3.3 | 2022-01-13
[31 empty] | 2.07 | -0.83842 | 0.72755 | -1.0173 | 1.4 | -0.81243 | 0.33647 | -1.157 | BH03/C | 2.77 | BH03/B | 2.97
[31 empty] | 2.03 | -0.85135 | 0.70804 | -1.049 | 1.3 | -0.83362 | 0.26236 | -1.2452 | 2022-03-10 |  | BH04/A | 8.12
[31 empty] | 1.99 | -0.86429 | 0.68813 | -1.0813 | 1.14 | -0.86751 | 0.13103 | -1.4014 | BH02/B | 3.28 | 2022-03-10
[31 empty] | 1.96 | -0.87399 | 0.67294 | -1.1059 | 1.03 | -0.89081 | 0.029559 | -1.5222 | BH03/C | 4.9 | BH03/B | 2.42
[31 empty] | 1.27 | -1.0971 | 0.23902 | -1.8104 | 0.99999 | -0.89716 | -1e-05 | -1.5574 | 2022-06-30 |  | BH04/A | 4.37
[31 empty] | 1.23 | -1.11 | 0.20701 | -1.8623 | 0.99999 | -0.89716 | -1e-05 | -1.5574 | BH02/B | 5.31 | 2022-06-30
[31 empty] | 1.22 | -1.1133 | 0.19885 | -1.8756 | 0.99999 | -0.89716 | -1e-05 | -1.5574 | BH03/C | 6.2 | BH03/B | 1.97
[31 empty] | 1.11 | -1.1489 | 0.10436 | -2.029 | 0.99999 | -0.89716 | -1e-05 | -1.5574 | 2022-09-23 |  | BH04/A | 1.89
[31 empty] | 0.99999 | -1.1844 | -1e-05 | -2.1984 | 0.99999 | -0.89716 | -1e-05 | -1.5574 | BH02/B | 27.2 | 2022-09-23
[39 empty] | BH03/C | 11.3 | BH03/B | 6.19
[39 empty] | 2023-01-12 |  | BH04/A | 4.58
[39 empty] | BH02/B | 3.33 | 2023-01-12
[39 empty] | BH03/C | 16.1 | BH03/B | 11.6
[39 empty] | 2023-04-04 |  | BH04/A | 5.17
[39 empty] | BH02/B | 5.95 | 2023-04-04
[39 empty] | BH03/C | 5.06 | BH03/B | 9.76
[39 empty] | 2023-11-03 |  | BH04/A | 9.3
[39 empty] | BH02/B | 9.86 | 2023-11-03
[39 empty] | BH03/C | 15 | BH03/B | 5.04
[41 empty] | BH04/A | 5.61
This chart isn't available in your version of Excel. Editing this shape or saving this workbook into a different file format will permanently break the chart.
This chart isn't available in your version of Excel. Editing this shape or saving this workbook into a different file format will permanently break the chart.
This chart isn't available in your version of Excel. Editing this shape or saving this workbook into a different file format will permanently break the chart.
This chart isn't available in your version of Excel. Editing this shape or saving this workbook into a different file format will permanently break the chart.
This chart isn't available in your version of Excel. Editing this shape or saving this workbook into a different file format will permanently break the chart.
This chart isn't available in your version of Excel. Editing this shape or saving this workbook into a different file format will permanently break the chart.
This chart isn't available in your version of Excel. Editing this shape or saving this workbook into a different file format will permanently break the chart.
This chart isn't available in your version of Excel. Editing this shape or saving this workbook into a different file format will permanently break the chart.

## Benzo(a)pyrene
Determinand | Benzo(a)pyrene (aq)
Max of Graphable Value | Column Labels
Row Labels | BH02/B | BH03/A | BH03/B | BH03/C | BH04/A | BH04/B
2018-11-23 | 0.002 |  |  | 0.002 | 0.002 | 0.002
2019-02-08 | 0.002 | 0.0355 | 0.002 |  | 0.002 | 0.0171
2019-02-26 |  | 0.0181 |  |  | 0.002
2019-03-21 | 0.002 | 0.00507 | 0.002 | 0.002 | 0.002
2019-04-01 | 0.002 | 0.002 | 0.002 | 0.002 | 0.002
2019-04-15 | 0.002 | 0.002 | 0.002 | 0.002 | 0.002
2019-05-02 | 0.002 | 0.002 | 0.002 |  | 0.002
2019-06-06 | 0.002 | 0.004 | 0.002 | 0.002 | 0.002
2019-07-03 | 0.002 | 0.002 | 0.002 | 0.002 | 0.002
2019-07-31 | 0.002 | 0.002 | 0.002 | 0.002 | 0.002
2019-09-11 | 0.0128 | 0.002 | 0.0153 | 0.002 | 0.002
2019-10-16 | 0.002 | 0.002 | 0.002 | 0.002 | 0.002 |  | BENZO(A)PYRENE |  |  |  | BENZO(A)PYRENE | [11 empty] | BENZO(A)PYRENE
2019-11-17 | 0.0326 | 0.0378 | 0.0155 | 0.00821 | 0.00367 | 0.0063 | min | 0.0015 | -6.5023 |  | min | 0.0015 | -6.5023 |  | min | 0.0015 | -6.5023 |  | min | 0.0015 | -6.5023 |  | min | 0.0015 | -6.5023 |  | min | 0.0015 | -6.5023 |  | min | 0.0015 | -6.5023 |  | min | 0.0015 | -6.5023
2019-11-21 | 0.002 | 0.002 | 0.002 |  | 0.002 |  | max | 0.0015 | -6.5023 |  | max | 0.0181 | -4.0118 |  | max | 0.0015 | -6.5023 |  | max | 0.0015 | -6.5023 |  | max | 0.00367 | -5.6076 |  | max | 0.0171 | -4.0687 |  | max | 0.0015 | -6.5023 |  | max | 0.00367 | -5.6076
2020-01-08 | 0.002 | 0.002 | 0.002 | 0.002 | 0.002 |  | median | 0.0015 | -6.5023 |  | median | 0.0015 | -6.5023 |  | median | 0.0015 | -6.5023 |  | median | 0.0015 | -6.5023 |  | median | 0.0015 | -6.5023 |  | median | 0.0063 | -5.0672 |  | median | 0.0015 | -6.5023 |  | median | 0.0015 | -6.5023
2020-02-13 | 0.002 | 0.002 | 0.002 | 0.002 | 0.002 |  | mean | 0.0015 | -6.5023 |  | mean | 0.0030176 | -6.1949 |  | mean | 0.0015 | -6.5023 |  | mean | 0.0015 | -6.5023 |  | mean | 0.0015904 | -6.465 |  | mean | 0.0083 | -5.2127 |  | mean | 0.0015 | -6.5023 |  | mean | 0.0015493 | -6.482
2020-03-12 | 0.002 | 0.002 | 0.002 | 0.002 | 0.002 |  | St.Dev | 2.222e-19 | 1.8202e-15 |  | St.Dev | 0.0041607 | 0.72114 |  | St.Dev | 4.4495e-19 | 1.8225e-15 |  | St.Dev | 4.4556e-19 | 1.825e-15 |  | St.Dev | 0.00044295 | 0.18264 |  | St.Dev | 0.00799 | 1.2233 |  | St.Dev | 8.7814e-19 | 2.6976e-15 |  | St.Dev | 0.00032714 | 0.13489
2020-05-14 | 0.002 | 0.002 | 0.002 | 0.002 | 0.002 |  | Count | 21 | 21 |  | Count | 21 | 21 |  | Count | 20 | 20 |  | Count | 19 | 19 |  | Count | 24 | 24 |  | Count | 3 | 3 |  | Count | 41 | 41 |  | Count | 44 | 44
2020-06-11 | 0.002 | 0.0117 | 0.002 | 0.002 | 0.002 |  | BH02/B |  |  |  | BH03/A |  |  |  | BH03/B |  |  |  | BH03/C |  |  |  | BH04/A |  |  |  | BH04/B |  |  |  | DIORITE (BH02/B, BH03/C & BH04/B) |  |  |  | MERCIA MUDSTONE (BH03/B & BH04/A)
2020-07-09 | 0.002 | 0.002 | 0.002 | 0.002 | 0.002 |  | Y | Z | Ln(Y) | Ln(Z) | Y | Z | Ln(Y) | Ln(Z) | Y | Z | Ln(Y) | Ln(Z) | Y | Z | Ln(Y) | Ln(Z) | Y | Z | Ln(Y) | Ln(Z) | Y | Z | Ln(Y) | Ln(Z) | Y | Z | Ln(Y) | Ln(Z) | Y | Z | Ln(Y) | Ln(Z)
2020-09-29 | 0.002 | 0.002 | 0.002 | 0.002 | 0.002 |  | 0.0326 | 1.3997e+17 | -3.4234 | 1.6915e+15 | 0.0378 | 8.3597 | -3.2754 | 4.0483 | 0.0155 | 31464408643109844 | -4.1669 | 1.2814e+15 | 0.00821 | 15059540048126536 | -4.8024 | 9.3143e+14 | 0.00367 | 4.6949 | -5.6076 | 4.6949 | 0.0171 | 1.1014 | -4.0687 | 0.9352 | 0.0326 | 35415892943404124 | -3.4234 | 1141312907428042 | 0.0155 | 42.6444 | -4.1669 | 17.1631
2021-01-07 | 0.002 | 0.002 | 0.002 | 0.002 | 0.002 |  | 0.0128 | 50856155356328904 | -4.3583 | 1.1779e+15 | 0.0355 | 7.807 | -3.3382 | 3.9613 | 0.0153 | 31014917091065420 | -4.1799 | 1.2743e+15 | 0.0015 | -0.97333 | -6.5023 | 0.97333 | 0.0015 | -0.20412 | -6.5023 | -0.20412 | 0.0063 | -0.25031 | -5.0672 | 0.11895 | 0.0171 | 17764885206337760 | -4.0687 | 9.0213e+14 | 0.0153 | 42.033 | -4.1799 | 17.0668
2021-03-25 | 0.002 | 0.002 | 0.002 | 0.002 | 0.002 |  | 0.0015 | -0.9759 | -6.5023 | 0.9759 | 0.0181 | 3.625 | -4.0118 | 3.0272 | 0.0015 | -0.97468 | -6.5023 | 0.97468 | 0.0015 | -0.97333 | -6.5023 | 0.97333 | 0.0015 | -0.20412 | -6.5023 | -0.20412 | 0.0015 | -0.85106 | -6.5023 | -1.0542 | 0.0128 | 12868154027667736 | -4.3583 | 7.9476e+14 | 0.00367 | 6.4825 | -5.6076 | 6.4825
2021-07-07 | 0.002 | 0.002 | 0.002 | 0.002 | 0.002 |  | 0.0015 | -0.9759 | -6.5023 | 0.9759 | 0.0117 | 2.0868 | -4.4482 | 2.4222 | 0.0015 | -0.97468 | -6.5023 | 0.97468 | 0.0015 | -0.97333 | -6.5023 | 0.97333 | 0.0015 | -0.20412 | -6.5023 | -0.20412 |  |  |  |  | 0.00821 | 7641178188110664 | -4.8024 | 6.3014e+14 | 0.0015 | -0.15076 | -6.5023 | -0.15076
2021-10-06 | 0.002 | 0.002 | 0.002 | 0.002 | 0.002 |  | 0.0015 | -0.9759 | -6.5023 | 0.9759 | 0.00507 | 0.49328 | -5.2844 | 1.2625 | 0.0015 | -0.97468 | -6.5023 | 0.97468 | 0.0015 | -0.97333 | -6.5023 | 0.97333 | 0.0015 | -0.20412 | -6.5023 | -0.20412 |  |  |  |  | 0.0063 | 5466118525027002 | -5.0672 | 5.3198e+14 | 0.0015 | -0.15076 | -6.5023 | -0.15076
2022-01-13 | 0.002 | 0.002 | 0.002 | 0.002 | 0.002 |  | 0.0015 | -0.9759 | -6.5023 | 0.9759 | 0.003 | -0.0042346 | -5.8091 | 0.5349 | 0.0015 | -0.97468 | -6.5023 | 0.97468 | 0.0015 | -0.97333 | -6.5023 | 0.97333 | 0.0015 | -0.20412 | -6.5023 | -0.20412 |  |  |  |  | 0.0015 | -0.98773 | -6.5023 | 0.98773 | 0.0015 | -0.15076 | -6.5023 | -0.15076
2022-03-10 | 0.002 | 0.002 | 0.002 | 0.002 | 0.002 |  | 0.0015 | -0.9759 | -6.5023 | 0.9759 | 0.0015 | -0.36475 | -6.5023 | -0.42628 | 0.0015 | -0.97468 | -6.5023 | 0.97468 | 0.0015 | -0.97333 | -6.5023 | 0.97333 | 0.0015 | -0.20412 | -6.5023 | -0.20412 |  |  |  |  | 0.0015 | -0.98773 | -6.5023 | 0.98773 | 0.0015 | -0.15076 | -6.5023 | -0.15076
2022-06-30 | 0.002 | 0.002 | 0.002 | 0.002 | 0.002 |  | 0.0015 | -0.9759 | -6.5023 | 0.9759 | 0.0015 | -0.36475 | -6.5023 | -0.42628 | 0.0015 | -0.97468 | -6.5023 | 0.97468 | 0.0015 | -0.97333 | -6.5023 | 0.97333 | 0.0015 | -0.20412 | -6.5023 | -0.20412 |  |  |  |  | 0.0015 | -0.98773 | -6.5023 | 0.98773 | 0.0015 | -0.15076 | -6.5023 | -0.15076
2022-09-23 | 0.002 |  | 0.002 | 0.002 | 0.002 |  | 0.0015 | -0.9759 | -6.5023 | 0.9759 | 0.0015 | -0.36475 | -6.5023 | -0.42628 | 0.0015 | -0.97468 | -6.5023 | 0.97468 | 0.0015 | -0.97333 | -6.5023 | 0.97333 | 0.0015 | -0.20412 | -6.5023 | -0.20412 |  |  |  |  | 0.0015 | -0.98773 | -6.5023 | 0.98773 | 0.0015 | -0.15076 | -6.5023 | -0.15076
2023-01-12 | 0.002 | 0.002 | 0.002 | 0.12 | 0.002 |  | 0.0015 | -0.9759 | -6.5023 | 0.9759 | 0.0015 | -0.36475 | -6.5023 | -0.42628 | 0.0015 | -0.97468 | -6.5023 | 0.97468 | 0.0015 | -0.97333 | -6.5023 | 0.97333 | 0.0015 | -0.20412 | -6.5023 | -0.20412 |  |  |  |  | 0.0015 | -0.98773 | -6.5023 | 0.98773 | 0.0015 | -0.15076 | -6.5023 | -0.15076
2023-04-04 | 0.0355 | 0.002 | 0.002 | 0.002 | 0.002 |  | 0.0015 | -0.9759 | -6.5023 | 0.9759 | 0.0015 | -0.36475 | -6.5023 | -0.42628 | 0.0015 | -0.97468 | -6.5023 | 0.97468 | 0.0015 | -0.97333 | -6.5023 | 0.97333 | 0.0015 | -0.20412 | -6.5023 | -0.20412 |  |  |  |  | 0.0015 | -0.98773 | -6.5023 | 0.98773 | 0.0015 | -0.15076 | -6.5023 | -0.15076
2023-11-03 | 0.002 | 0.002 | 0.002 | 0.002 | 0.002 |  | 0.0015 | -0.9759 | -6.5023 | 0.9759 | 0.0015 | -0.36475 | -6.5023 | -0.42628 | 0.0015 | -0.97468 | -6.5023 | 0.97468 | 0.0015 | -0.97333 | -6.5023 | 0.97333 | 0.0015 | -0.20412 | -6.5023 | -0.20412 |  |  |  |  | 0.0015 | -0.98773 | -6.5023 | 0.98773 | 0.0015 | -0.15076 | -6.5023 | -0.15076
[7 empty] | 0.0015 | -0.9759 | -6.5023 | 0.9759 | 0.0015 | -0.36475 | -6.5023 | -0.42628 | 0.0015 | -0.97468 | -6.5023 | 0.97468 | 0.0015 | -0.97333 | -6.5023 | 0.97333 | 0.0015 | -0.20412 | -6.5023 | -0.20412 |  |  |  |  | 0.0015 | -0.98773 | -6.5023 | 0.98773 | 0.0015 | -0.15076 | -6.5023 | -0.15076
[7 empty] | 0.0015 | -0.9759 | -6.5023 | 0.9759 | 0.0015 | -0.36475 | -6.5023 | -0.42628 | 0.0015 | -0.97468 | -6.5023 | 0.97468 | 0.0015 | -0.97333 | -6.5023 | 0.97333 | 0.0015 | -0.20412 | -6.5023 | -0.20412 |  |  |  |  | 0.0015 | -0.98773 | -6.5023 | 0.98773 | 0.0015 | -0.15076 | -6.5023 | -0.15076
[7 empty] | 0.0015 | -0.9759 | -6.5023 | 0.9759 | 0.0015 | -0.36475 | -6.5023 | -0.42628 | 0.0015 | -0.97468 | -6.5023 | 0.97468 | 0.0015 | -0.97333 | -6.5023 | 0.97333 | 0.0015 | -0.20412 | -6.5023 | -0.20412 |  |  |  |  | 0.0015 | -0.98773 | -6.5023 | 0.98773 | 0.0015 | -0.15076 | -6.5023 | -0.15076
[7 empty] | 0.0015 | -0.9759 | -6.5023 | 0.9759 | 0.0015 | -0.36475 | -6.5023 | -0.42628 | 0.0015 | -0.97468 | -6.5023 | 0.97468 | 0.0015 | -0.97333 | -6.5023 | 0.97333 | 0.0015 | -0.20412 | -6.5023 | -0.20412 |  |  |  |  | 0.0015 | -0.98773 | -6.5023 | 0.98773 | 0.0015 | -0.15076 | -6.5023 | -0.15076
[7 empty] | 0.0015 | -0.9759 | -6.5023 | 0.9759 | 0.0015 | -0.36475 | -6.5023 | -0.42628 | 0.0015 | -0.97468 | -6.5023 | 0.97468 | 0.0015 | -0.97333 | -6.5023 | 0.97333 | 0.0015 | -0.20412 | -6.5023 | -0.20412 |  |  |  |  | 0.0015 | -0.98773 | -6.5023 | 0.98773 | 0.0015 | -0.15076 | -6.5023 | -0.15076
[7 empty] | 0.0015 | -0.9759 | -6.5023 | 0.9759 | 0.0015 | -0.36475 | -6.5023 | -0.42628 | 0.0015 | -0.97468 | -6.5023 | 0.97468 | 0.0015 | -0.97333 | -6.5023 | 0.97333 | 0.0015 | -0.20412 | -6.5023 | -0.20412 |  |  |  |  | 0.0015 | -0.98773 | -6.5023 | 0.98773 | 0.0015 | -0.15076 | -6.5023 | -0.15076
[7 empty] | 0.0015 | -0.9759 | -6.5023 | 0.9759 | 0.0015 | -0.36475 | -6.5023 | -0.42628 | 0.0015 | -0.97468 | -6.5023 | 0.97468 | 0.0015 | -0.97333 | -6.5023 | 0.97333 | 0.0015 | -0.20412 | -6.5023 | -0.20412 |  |  |  |  | 0.0015 | -0.98773 | -6.5023 | 0.98773 | 0.0015 | -0.15076 | -6.5023 | -0.15076
[7 empty] | 0.0015 | -0.9759 | -6.5023 | 0.9759 | 0.0015 | -0.36475 | -6.5023 | -0.42628 | 0.0015 | -0.97468 | -6.5023 | 0.97468 | 0.0015 | -0.97333 | -6.5023 | 0.97333 | 0.0015 | -0.20412 | -6.5023 | -0.20412 |  |  |  |  | 0.0015 | -0.98773 | -6.5023 | 0.98773 | 0.0015 | -0.15076 | -6.5023 | -0.15076
[7 empty] | 0.0015 | -0.9759 | -6.5023 | 0.9759 | 0.0015 | -0.36475 | -6.5023 | -0.42628 | 0.0015 | -0.97468 | -6.5023 | 0.97468 |  |  |  |  | 0.0015 | -0.20412 | -6.5023 | -0.20412 |  |  |  |  | 0.0015 | -0.98773 | -6.5023 | 0.98773 | 0.0015 | -0.15076 | -6.5023 | -0.15076
[7 empty] | 0.0015 | -0.9759 | -6.5023 | 0.9759 | 0.0015 | -0.36475 | -6.5023 | -0.42628 | 0.0015 | -0.97468 | -6.5023 | 0.97468 |  |  |  |  | 0.0015 | -0.20412 | -6.5023 | -0.20412 |  |  |  |  | 0.0015 | -0.98773 | -6.5023 | 0.98773 | 0.0015 | -0.15076 | -6.5023 | -0.15076
[7 empty] | 0.0015 | -0.9759 | -6.5023 | 0.9759 | 0.0015 | -0.36475 | -6.5023 | -0.42628 | [8 empty] | 0.0015 | -0.20412 | -6.5023 | -0.20412 |  |  |  |  | 0.0015 | -0.98773 | -6.5023 | 0.98773 | 0.0015 | -0.15076 | -6.5023 | -0.15076
[23 empty] | 0.0015 | -0.20412 | -6.5023 | -0.20412 |  |  |  |  | 0.0015 | -0.98773 | -6.5023 | 0.98773 | 0.0015 | -0.15076 | -6.5023 | -0.15076
[31 empty] | 0.0015 | -0.98773 | -6.5023 | 0.98773 | 0.0015 | -0.15076 | -6.5023 | -0.15076
[31 empty] | 0.0015 | -0.98773 | -6.5023 | 0.98773 | 0.0015 | -0.15076 | -6.5023 | -0.15076
[31 empty] | 0.0015 | -0.98773 | -6.5023 | 0.98773 | 0.0015 | -0.15076 | -6.5023 | -0.15076
[31 empty] | 0.0015 | -0.98773 | -6.5023 | 0.98773 | 0.0015 | -0.15076 | -6.5023 | -0.15076
[31 empty] | 0.0015 | -0.98773 | -6.5023 | 0.98773 | 0.0015 | -0.15076 | -6.5023 | -0.15076
[31 empty] | 0.0015 | -0.98773 | -6.5023 | 0.98773 | 0.0015 | -0.15076 | -6.5023 | -0.15076
[31 empty] | 0.0015 | -0.98773 | -6.5023 | 0.98773 | 0.0015 | -0.15076 | -6.5023 | -0.15076
[31 empty] | 0.0015 | -0.98773 | -6.5023 | 0.98773 | 0.0015 | -0.15076 | -6.5023 | -0.15076
[31 empty] | 0.0015 | -0.98773 | -6.5023 | 0.98773 | 0.0015 | -0.15076 | -6.5023 | -0.15076
[31 empty] | 0.0015 | -0.98773 | -6.5023 | 0.98773 | 0.0015 | -0.15076 | -6.5023 | -0.15076
[31 empty] | 0.0015 | -0.98773 | -6.5023 | 0.98773 | 0.0015 | -0.15076 | -6.5023 | -0.15076
[31 empty] | 0.0015 | -0.98773 | -6.5023 | 0.98773 | 0.0015 | -0.15076 | -6.5023 | -0.15076
[31 empty] | 0.0015 | -0.98773 | -6.5023 | 0.98773 | 0.0015 | -0.15076 | -6.5023 | -0.15076
[31 empty] | 0.0015 | -0.98773 | -6.5023 | 0.98773 | 0.0015 | -0.15076 | -6.5023 | -0.15076
[31 empty] | 0.0015 | -0.98773 | -6.5023 | 0.98773 | 0.0015 | -0.15076 | -6.5023 | -0.15076
[31 empty] | 0.0015 | -0.98773 | -6.5023 | 0.98773 | 0.0015 | -0.15076 | -6.5023 | -0.15076
[31 empty] | 0.0015 | -0.98773 | -6.5023 | 0.98773 | 0.0015 | -0.15076 | -6.5023 | -0.15076
[31 empty] | 0.0015 | -0.98773 | -6.5023 | 0.98773 | 0.0015 | -0.15076 | -6.5023 | -0.15076
[31 empty] | 0.0015 | -0.98773 | -6.5023 | 0.98773 | 0.0015 | -0.15076 | -6.5023 | -0.15076
[31 empty] | 0.0015 | -0.98773 | -6.5023 | 0.98773 | 0.0015 | -0.15076 | -6.5023 | -0.15076
[31 empty] | 0.0015 | -0.98773 | -6.5023 | 0.98773 | 0.0015 | -0.15076 | -6.5023 | -0.15076
[31 empty] | 0.0015 | -0.98773 | -6.5023 | 0.98773 | 0.0015 | -0.15076 | -6.5023 | -0.15076
This chart isn't available in your version of Excel. Editing this shape or saving this workbook into a different file format will permanently break the chart.
This chart isn't available in your version of Excel. Editing this shape or saving this workbook into a different file format will permanently break the chart.
This chart isn't available in your version of Excel. Editing this shape or saving this workbook into a different file format will permanently break the chart.
This chart isn't available in your version of Excel. Editing this shape or saving this workbook into a different file format will permanently break the chart.
This chart isn't available in your version of Excel. Editing this shape or saving this workbook into a different file format will permanently break the chart.
This chart isn't available in your version of Excel. Editing this shape or saving this workbook into a different file format will permanently break the chart.
This chart isn't available in your version of Excel. Editing this shape or saving this workbook into a different file format will permanently break the chart.
This chart isn't available in your version of Excel. Editing this shape or saving this workbook into a different file format will permanently break the chart.

## PAH
Determinand | PAH, Total Detected USEPA 16 (aq)
Max of Graphable Value | Column Labels
Row Labels | BH02/B | BH03/A | BH03/B | BH03/C | BH04/A | BH04/B
2018-11-23 | 0.081999 |  |  | 0.081999 | 0.081999 | 0.081999
2019-02-08 | 0.081999 | 0.288 | 0.081999 |  | 0.081999 | 0.129
2019-02-26 |  | 0.108 |  |  | 0.081999
2019-03-21 | 0.081999 | 0.081999 | 0.081999 | 0.081999 | 0.081999
2019-04-01 | 0.081999 | 0.081999 | 0.081999 | 0.081999 | 0.081999
2019-04-15 | 0.081999 | 0.081999 | 0.081999 | 0.081999 | 0.081999
2019-05-02 | 0.081999 | 0.081999 | 0.081999 |  | 0.081999
2019-06-06 | 0.081999 | 0.164 | 0.081999 | 0.081999 | 0.081999
2019-07-03 | 0.081999 | 0.081999 | 0.081999 | 0.081999 | 0.081999
2019-07-31 | 0.081999 | 0.081999 | 0.081999 | 0.081999 | 0.081999
2019-09-11 | 0.188 | 0.081999 | 0.126 | 0.081999 | 0.081999
2019-10-16 | 0.081999 | 0.081999 | 0.081999 | 0.081999 | 0.081999 |  | PAH |  |  |  | PAH | [11 empty] | PAH
2019-11-17 | 0.352 | 0.34 | 0.138 | 0.081999 | 0.081999 | 0.081999 | min | 0 | 0 |  | min | 0 | 0 |  | min | 0 | 0 |  | min | 0 | 0 |  | min | 0 | 0 |  | min | 0 | 0 |  | min | 0 | 0 |  | min | 0 | 0
2019-11-21 | 0.081999 | 0.081999 | 0.081999 |  | 0.081999 |  | max | 0 | 0 |  | max | 0 | 0 |  | max | 0 | 0 |  | max | 0 | 0 |  | max | 0 | 0 |  | max | 0 | 0 |  | max | 0 | 0 |  | max | 0 | 0
2020-01-08 | 0.081999 | 0.081999 | 0.081999 | 0.081999 | 0.081999 |  | median | #NUM! | #NUM! |  | median | #NUM! | #NUM! |  | median | #NUM! | #NUM! |  | median | #NUM! | #NUM! |  | median | #NUM! | #NUM! |  | median | #NUM! | #NUM! |  | median | #NUM! | #NUM! |  | median | #NUM! | #NUM!
2020-02-13 | 0.081999 | 0.081999 | 0.081999 | 0.081999 | 0.081999 |  | mean | #DIV/0! | #DIV/0! |  | mean | #DIV/0! | #DIV/0! |  | mean | #DIV/0! | #DIV/0! |  | mean | #DIV/0! | #DIV/0! |  | mean | #DIV/0! | #DIV/0! |  | mean | #DIV/0! | #DIV/0! |  | mean | #DIV/0! | #DIV/0! |  | mean | #DIV/0! | #DIV/0!
2020-03-12 | 0.081999 | 0.081999 | 0.081999 | 0.081999 | 0.081999 |  | St.Dev | #DIV/0! | #DIV/0! |  | St.Dev | #DIV/0! | #DIV/0! |  | St.Dev | #DIV/0! | #DIV/0! |  | St.Dev | #DIV/0! | #DIV/0! |  | St.Dev | #DIV/0! | #DIV/0! |  | St.Dev | #DIV/0! | #DIV/0! |  | St.Dev | #DIV/0! | #DIV/0! |  | St.Dev | #DIV/0! | #DIV/0!
2020-05-14 | 0.081999 | 0.081999 | 0.081999 | 0.081999 | 0.081999 |  | Count | 0 | 0 |  | Count | 0 | 0 |  | Count | 0 | 0 |  | Count | 0 | 0 |  | Count | 0 | 0 |  | Count | 0 | 0 |  | Count | 0 | 0 |  | Count | 0 | 0
2020-06-11 | 0.081999 | 0.164 | 0.081999 | 0.081999 | 0.081999 |  | BH02/B |  |  |  | BH03/A |  |  |  | BH03/B |  |  |  | BH03/C |  |  |  | BH04/A |  |  |  | BH04/B |  |  |  | DIORITE (BH02/B, BH03/C & BH04/B) |  |  |  | MERCIA MUDSTONE (BH03/B & BH04/A)
2020-07-09 | 0.081999 | 0.081999 | 0.081999 | 0.081999 | 0.081999 |  | Y | Z | Ln(Y) | Ln(Z) | Y | Z | Ln(Y) | Ln(Z) | Y | Z | Ln(Y) | Ln(Z) | Y | Z | Ln(Y) | Ln(Z) | Y | Z | Ln(Y) | Ln(Z) | Y | Z | Ln(Y) | Ln(Z) | Y | Z | Ln(Y) | Ln(Z) | Y | Z | Ln(Y) | Ln(Z)
2020-09-29 | 0.081999 | 0.081999 | 0.081999 | 0.081999 | 0.081999
2021-01-07 | 0.081999 | 0.081999 | 0.081999 | 0.081999 | 0.081999
2021-03-25 | 0.081999 | 0.081999 | 0.081999 | 0.081999 | 0.081999
2021-07-07 | 0.081999 | 0.081999 | 0.081999 | 0.081999 | 0.081999
2021-10-06 | 0.081999 | 0.081999 | 0.081999 | 0.081999 | 0.081999
2022-01-13 | 0.081999 | 0.081999 | 0.081999 | 0.081999 | 0.081999
2022-03-10 | 0.081999 | 0.081999 | 0.081999 | 0.081999 | 0.081999
2022-06-30 | 0.081999 | 0.081999 | 0.081999 | 0.081999 | 0.081999
2022-09-23 | 0.081999 |  | 0.081999 | 0.081999 | 0.081999
2023-01-12 | 0.122 | 0.081999 | 0.081999 | 0.733 | 0.081999
2023-04-04 | 0.129 | 0.081999 | 0.081999 | 0.081999 | 0.081999
2023-11-03 | 0.081999 | 0.081999 | 0.081999 | 0.081999 | 0.081999
This chart isn't available in your version of Excel. Editing this shape or saving this workbook into a different file format will permanently break the chart.
This chart isn't available in your version of Excel. Editing this shape or saving this workbook into a different file format will permanently break the chart.
This chart isn't available in your version of Excel. Editing this shape or saving this workbook into a different file format will permanently break the chart.
This chart isn't available in your version of Excel. Editing this shape or saving this workbook into a different file format will permanently break the chart.
This chart isn't available in your version of Excel. Editing this shape or saving this workbook into a different file format will permanently break the chart.
This chart isn't available in your version of Excel. Editing this shape or saving this workbook into a different file format will permanently break the chart.
This chart isn't available in your version of Excel. Editing this shape or saving this workbook into a different file format will permanently break the chart.
This chart isn't available in your version of Excel. Editing this shape or saving this workbook into a different file format will permanently break the chart.

## TPH
Determinand | Mineral Oil >C10 C40 (aq)
Max of Graphable Value | Column Labels
Row Labels | BH02/B | BH03/A | BH03/B | BH03/C | BH04/A | BH04/B
2018-11-23 | 99.999 |  |  | 99.999 | 99.999 | 674
2019-02-08 | 99.999 | 254 | 99.999 |  | 99.999 | 421
2019-02-26 |  | 220 |  |  | 256
2019-03-21 | 99.999 | 132 | 99.999 | 128 | 201
2019-04-01 | 99.999 | 99.999 | 99.999 | 99.999 | 99.999
2019-04-15 | 189 | 186 | 99.999 | 99.999 | 99.999
2019-05-02 | 99.999 | 99.999 | 99.999 |  | 99.999
2019-06-06 | 99.999 | 199.998 | 99.999 | 99.999 | 99.999
2019-07-03 | 99.999 | 99.999 | 99.999 | 99.999 | 99.999
2019-07-31 | 99.999 | 99.999 | 99.999 | 99.999 | 99.999
2019-09-11 | 99.999 | 99.999 | 99.999 | 99.999 | 99.999
2019-10-16 | 99.999 | 99.999 | 99.999 | 99.999 | 99.999 |  | TPH |  |  |  | TPH | [11 empty] | TPH
2019-11-17 | 99.999 | 122 | 99.999 | 99.999 | 99.999 | 244 | min | 0 | 0 |  | min | 0 | 0 |  | min | 0 | 0 |  | min | 0 | 0 |  | min | 0 | 0 |  | min | 0 | 0 |  | min | 0 | 0 |  | min | 0 | 0
2019-11-21 | 99.999 | 99.999 | 99.999 |  | 99.999 |  | max | 0 | 0 |  | max | 0 | 0 |  | max | 0 | 0 |  | max | 0 | 0 |  | max | 0 | 0 |  | max | 0 | 0 |  | max | 0 | 0 |  | max | 0 | 0
2020-01-08 | 99.999 | 99.999 | 99.999 | 99.999 | 169 |  | median | #NUM! | #NUM! |  | median | #NUM! | #NUM! |  | median | #NUM! | #NUM! |  | median | #NUM! | #NUM! |  | median | #NUM! | #NUM! |  | median | #NUM! | #NUM! |  | median | #NUM! | #NUM! |  | median | #NUM! | #NUM!
2020-02-13 | 99.999 | 99.999 | 99.999 | 99.999 | 99.999 |  | mean | #DIV/0! | #DIV/0! |  | mean | #DIV/0! | #DIV/0! |  | mean | #DIV/0! | #DIV/0! |  | mean | #DIV/0! | #DIV/0! |  | mean | #DIV/0! | #DIV/0! |  | mean | #DIV/0! | #DIV/0! |  | mean | #DIV/0! | #DIV/0! |  | mean | #DIV/0! | #DIV/0!
2020-03-12 | 99.999 | 99.999 | 99.999 | 99.999 | 99.999 |  | St.Dev | #DIV/0! | #DIV/0! |  | St.Dev | #DIV/0! | #DIV/0! |  | St.Dev | #DIV/0! | #DIV/0! |  | St.Dev | #DIV/0! | #DIV/0! |  | St.Dev | #DIV/0! | #DIV/0! |  | St.Dev | #DIV/0! | #DIV/0! |  | St.Dev | #DIV/0! | #DIV/0! |  | St.Dev | #DIV/0! | #DIV/0!
2020-05-14 | 99.999 | 99.999 | 99.999 | 99.999 | 99.999 |  | Count | 0 | 0 |  | Count | 0 | 0 |  | Count | 0 | 0 |  | Count | 0 | 0 |  | Count | 0 | 0 |  | Count | 0 | 0 |  | Count | 0 | 0 |  | Count | 0 | 0
2020-06-11 | 99.999 | 413 | 99.999 | 99.999 | 392 |  | BH02/B |  |  |  | BH03/A |  |  |  | BH03/B |  |  |  | BH03/C |  |  |  | BH04/A |  |  |  | BH04/B |  |  |  | DIORITE (BH02/B, BH03/C & BH04/B) |  |  |  | MERCIA MUDSTONE (BH03/B & BH04/A)
2020-07-09 | 99.999 | 99.999 | 99.999 | 99.999 | 99.999 |  | Y | Z | Ln(Y) | Ln(Z) | Y | Z | Ln(Y) | Ln(Z) | Y | Z | Ln(Y) | Ln(Z) | Y | Z | Ln(Y) | Ln(Z) | Y | Z | Ln(Y) | Ln(Z) | Y | Z | Ln(Y) | Ln(Z) | Y | Z | Ln(Y) | Ln(Z) | Y | Z | Ln(Y) | Ln(Z)
2020-09-29 | 99.999 | 99.999 | 99.999 | 99.999 | 99.999
2021-01-07 | 99.999 | 99.999 | 99.999 | 99.999 | 99.999
2021-03-25 | 99.999 | 99.999 | 99.999 | 99.999 | 99.999
2021-07-07 | 99.999 | 99.999 | 99.999 | 99.999 | 99.999
2021-10-06 | 99.999 | 119 | 99.999 | 99.999 | 99.999
2022-01-13 | 99.999 | 121 | 99.999 | 99.999 | 99.999
2022-03-10 | 99.999 | 99.999 | 99.999 | 99.999 | 99.999
2022-06-30 | 99.999 | 99.999 | 99.999 | 99.999 | 99.999
2022-09-23 | 99.999 |  | 99.999 | 99.999 | 99.999
2023-01-12 | 99.999 | 99.999 | 99.999 | 99.999 | 99.999
2023-04-04 | 99.999 | 99.999 | 99.999 | 99.999 | 99.999
2023-11-03 | 99.999 | 99.999 | 99.999 | 99.999 | 99.999
This chart isn't available in your version of Excel. Editing this shape or saving this workbook into a different file format will permanently break the chart.
This chart isn't available in your version of Excel. Editing this shape or saving this workbook into a different file format will permanently break the chart.
This chart isn't available in your version of Excel. Editing this shape or saving this workbook into a different file format will permanently break the chart.
This chart isn't available in your version of Excel. Editing this shape or saving this workbook into a different file format will permanently break the chart.
This chart isn't available in your version of Excel. Editing this shape or saving this workbook into a different file format will permanently break the chart.
This chart isn't available in your version of Excel. Editing this shape or saving this workbook into a different file format will permanently break the chart.
This chart isn't available in your version of Excel. Editing this shape or saving this workbook into a different file format will permanently break the chart.
This chart isn't available in your version of Excel. Editing this shape or saving this workbook into a different file format will permanently break the chart.