## Inputs and key outputs
INPUTS | [6 empty] | Version Jan 2015
| Scenario Choice (dropdown box) |  | 1 | Power generator (Heat Source) same fuel amount
Technical solution features
|  | Heat carrying medium (hot water, steam or other) (dropdown box) | Hot water | Key |  | Hot water | Steam | Other
|  | Total length of supply pipework (kms) | 3.3 | 2 | Participant to define
|  | Peak heat demand from Heat User(s) (MWth) | 50
|  | Annual quantity of heat supplied from the Heat Source(s) to Heat User(s) (MWh) | Lines 49 & 79 | 2 | Regulatory prescribed
| DCF Model Parameters |  |  | 2 | Calculated
|  | Discount rate (pre-tax pre-financing) (%) - 17% suggested rate | 17%
|  | Project lifespan (yrs) | 30 | 2 | Prescribed - but possibility to change if make a case
|  | Exceptional shorter lifespan (yrs) | 0
Cost and revenue streams
|  | Construction costs and build up of operating costs and revenues during construction phase |  | % operating costs and revenues during construction phase | Heat Supply Infrastructure - used in Scenarios 1, 2, 3 and 5 | Heat Station - used in Scenarios 1, 2 and 3 | Standby boilers (only if needed for Scenarios 1, 2 and 3) | Industrial CHP - used in Scenario 4 *
|  | Project asset lifespan (yrs) |  |  | 30 | 30 | 30 | 20
Exceptional reason for shorter lifespan of Heat Supply Infrastructure, Standby Boiler and/ or Heat Station (yrs)
|  | Construction length before system operational and at steady state (yrs) | 1
|  | Number of years to build |  |  | 1 | 1 | 0 | 0
|  |  |  | % (ONLY IF APPLICABLE) | £m | £m | £m | £m
|  | 1 |  |  | 3.3 | 0
2
3
4
5
Non-power related operations
|  | OPEX for full steady state Heat Supply Infrastructure on price basis of first year of operations (partial or steady state) (£m) | 0.33
|  | OPEX for full steady state Heat Station on price basis of first year of operations (partial or steady state) (£m) | 0
|  | OPEX for full steady state Standby Boilers on price basis of first year of operations (partial or steady state) (£m) | 0
OPEX for full steady state Industrial CHP on price basis of first year of operations (partial or steady state) (£m) *
Additional equivalent OPEX to pay for a major Industrial CHP overall spread over the life of the asset (£m) on price basis of first year of operations (partial or steady state) (£m) *
Other 1 - Participant to define (£m)
Other 2 - Participant to define (£m)
|  | Total non-power related operations | 0.33
|  | Annual inflation for all non-power related OPEX from first year of operations (full or partial) (%) | 2%
Unit Energy Prices, Energy Balance, Fuel Related Operational costs and Revenue Stream
|  |  |  | 1 | 2 | 3 | 4 | 5
|  |  | Scenario used | Power generator (Heat Source) same fuel amount | Power generator (Heat Source) same electrical output | Industrial installation (Heat Source) - use waste heat | Industrial installation (Heat Source) - CHP set to thermal input | District heating (Heat User)
|  | Heat sale price (£/ MWh) at first year of operations (partial or full) | 45 | 45 | 50 | 40
|  | Annual quantity of heat supplied from the Heat Source(s) to Heat User(s) at steady state (MWh) | 262800 | 262800 | 1000000 | 3788
|  | Equivalent heat sales if first year of operations is steady state (£ m) | 11.826
|  | Heat sale price inflation from first year of operations (full or partial) (% per year) | 2% | 2% | 3% | 2%
|  | Percentage of heat supplied by Standby Boiler (if relevant) | 0% | 0% | 20% | 0%
|  | 'Lost' electricity sale price (£/ MWh) at first year of operations | 55 | 55
|  | Z-ratio (commonly in the range 3.5 - 8.5) | 5 | 5
|  | Power generation lost at steady state (MWh) | 52560 | 52560
|  | Equivalent 'lost' revenue from power generation if first year of operations is steady state (£ m) | 2.8908
|  | Electricity sale price inflation from first year of operations (full or partial) (% per year) | 2% | 2%
|  | Industrial CHP electricity sale price (£/ MWh) at first year of operations (full or partial) | 0 |  |  |  | 110
|  | Industrial CHP electrical generation in steady state (MWh) | 0 |  |  |  | 285714
|  | Equivalent revenue from power generation if first year of operations is steady state (£ m) | 0
|  | Industrial CHP electricity price inflation from first year of operations (full or partial) (% per year) | 0% |  |  |  | 2%
|  | Fuel price for larger power generator/ CHP at first year of operations (full or partial) (£ / MWh) | 0 |  | 40 |  | 40
|  | Z-ratio (commonly in the range 3.5 - 8.5) | 0 |  | 3.5
|  | Power efficiency in cogeneration mode (%) | 0 |  | 30%
|  | Additional fuel required per year for larger power generator / CHP in steady state (MWh) | 0 |  | 761904.7619 |  | 300000
|  | Equivalent additional fuel costs if first year of operations is steady state (£ m) | 0
|  | Fuel price inflation from first year of operations (full or partial) (% per year) | 0% |  | 3% |  | 5%
|  | Fuel price for Standby Boiler at first year of operations (£ / MWh) | 45 | 45 | 40 | 40
|  | Boiler efficiency of Standby Boiler (%) | 80% | 80% | 80% | 80%
|  | Additional fuel required per year for Standby Boiler in steady state (MWh) | 0 | 0 | 250000 | 0
|  | Equivalent additional fuel costs if first year of operations is steady state (£m) | 0
|  | Fuel price inflation for Standby Boiler from first year of operations (full or partial) (% per year) | 2% | 2% | 3% | 3%
|  | Heat purchase price (£/ MWh) at first year of operations (partial or full) | 0 |  |  |  |  | 35
|  | Annual quantity of heat supplied from the Heat Source(s) to Heat User(s) at steady state (MWh) | 0 |  |  |  |  | 200000
|  | Equivalent cost of heat purchased if first year of operations is steady state (£ m) | 0
|  | Heat purchase price inflation from first year of operations (full or partial) (% per year) | 0% |  |  |  |  | 3%
|  | Fuel price (£ / MWh) at first year of operations (partial or full) | 0 |  |  |  |  | 40
|  | Boiler efficiency of district heating plant | 0% |  |  |  |  | 80%
|  | Fuel avoided per year in steady state (MWh) | 0 |  |  |  |  | 250000
|  | Equivalent fuel savings if first year of operations is steady state (£m) | 0
|  | Fuel price inflation from first year of operations (full or partial) (% per year) | 0% |  |  |  |  | 4%
|  | Fiscal benefits (£m) in first year of operations assuming it is at steady state ** | 0 |  | 2.5 |  | 2.5
|  | Fiscal benefits inflation rate from first year of opeations (full or partial) (%) ** | 1% | 1% | 1% |  | 1%
| * | In the case of Industrial CHP a separate model template is available for typical indicative CAPEX, non-power related OPEX, additional equivalent OPEX to pay for a major overall, MWh of electricity generated in the steady state and the additional fuel required.
| ** | Operator only needs to enter a value for fiscal benefits (£m) and the annual fiscal benefit inflation rate (%) if the NPV without fiscal benefits is negative at the specified discount rate
OUTPUTS
| 31 |  | 262.8%
| 31 |  | 45.4123

## Calculation
Scenarios
|  | 1 | 2 | 3 | 4 | 5 | Totals | 1 | 2 | 3 | 4 | 5 | 6 | 7 | 8 | 9 | 10 | 11 | 12 | 13 | 14 | 15 | 16 | 17 | 18 | 19 | 20 | 21 | 22 | 23 | 24 | 25 | 26 | 27 | 28 | 29 | 30 | 31 | 32 | 33 | 34 | 35
Project phase
| Construction phase flag | [6 empty] | 1 | 0 | 0 | 0 | 0 | 0 | 0 | 0 | 0 | 0 | 0 | 0 | 0 | 0 | 0 | 0 | 0 | 0 | 0 | 0 | 0 | 0 | 0 | 0 | 0 | 0 | 0 | 0 | 0 | 0 | 0 | 0 | 0 | 0 | 0
| Percent of full operations over project life | [6 empty] | 0% | 100% | 100% | 100% | 100% | 100% | 100% | 100% | 100% | 100% | 100% | 100% | 100% | 100% | 100% | 100% | 100% | 100% | 100% | 100% | 100% | 100% | 100% | 100% | 100% | 100% | 100% | 100% | 100% | 100% | 100% | 0% | 0% | 0% | 0%
Percent of full operations over exceptional shortened asset life | bar: 1 to 35
| Relevant percent of full operations figures | [6 empty] | 0% | 100% | 100% | 100% | 100% | 100% | 100% | 100% | 100% | 100% | 100% | 100% | 100% | 100% | 100% | 100% | 100% | 100% | 100% | 100% | 100% | 100% | 100% | 100% | 100% | 100% | 100% | 100% | 100% | 100% | 100% | 0% | 0% | 0% | 0%
Inflator rates for different costs/ revenues
| Heat sale price inflator | √ | √ | √ |  |  |  | 0 | 1 | 1.02 | 1.0404 | 1.0612 | 1.0824 | 1.1041 | 1.1262 | 1.1487 | 1.1717 | 1.1951 | 1.219 | 1.2434 | 1.2682 | 1.2936 | 1.3195 | 1.3459 | 1.3728 | 1.4002 | 1.4282 | 1.4568 | 1.4859 | 1.5157 | 1.546 | 1.5769 | 1.6084 | 1.6406 | 1.6734 | 1.7069 | 1.741 | 1.7758 | 0 | 0 | 0 | 0
| 'Lost' electricity sale price inflator | √ | [5 empty] | 0 | 1 | 1.02 | 1.0404 | 1.0612 | 1.0824 | 1.1041 | 1.1262 | 1.1487 | 1.1717 | 1.1951 | 1.219 | 1.2434 | 1.2682 | 1.2936 | 1.3195 | 1.3459 | 1.3728 | 1.4002 | 1.4282 | 1.4568 | 1.4859 | 1.5157 | 1.546 | 1.5769 | 1.6084 | 1.6406 | 1.6734 | 1.7069 | 1.741 | 1.7758 | 0 | 0 | 0 | 0
| Industrial CHP electricity sale price inflator |  |  |  | √ |  |  | 0 | 1 | 1 | 1 | 1 | 1 | 1 | 1 | 1 | 1 | 1 | 1 | 1 | 1 | 1 | 1 | 1 | 1 | 1 | 1 | 1 | 1 | 1 | 1 | 1 | 1 | 1 | 1 | 1 | 1 | 1 | 0 | 0 | 0 | 0
| Fuel price inflator (power generator/ CHP) |  | √ |  | √ |  |  | 0 | 1 | 1 | 1 | 1 | 1 | 1 | 1 | 1 | 1 | 1 | 1 | 1 | 1 | 1 | 1 | 1 | 1 | 1 | 1 | 1 | 1 | 1 | 1 | 1 | 1 | 1 | 1 | 1 | 1 | 1 | 0 | 0 | 0 | 0
| Fuel price inflator for Standby Boiler (if needed) | √ | √ | √ |  |  |  | 0 | 1 | 1.02 | 1.0404 | 1.0612 | 1.0824 | 1.1041 | 1.1262 | 1.1487 | 1.1717 | 1.1951 | 1.219 | 1.2434 | 1.2682 | 1.2936 | 1.3195 | 1.3459 | 1.3728 | 1.4002 | 1.4282 | 1.4568 | 1.4859 | 1.5157 | 1.546 | 1.5769 | 1.6084 | 1.6406 | 1.6734 | 1.7069 | 1.741 | 1.7758 | 0 | 0 | 0 | 0
| Heat purchase price inflator |  |  |  |  | √ |  | 0 | 1 | 1 | 1 | 1 | 1 | 1 | 1 | 1 | 1 | 1 | 1 | 1 | 1 | 1 | 1 | 1 | 1 | 1 | 1 | 1 | 1 | 1 | 1 | 1 | 1 | 1 | 1 | 1 | 1 | 1 | 0 | 0 | 0 | 0
| Fuel purchase price inflator (district heating) |  |  |  |  | √ |  | 0 | 1 | 1 | 1 | 1 | 1 | 1 | 1 | 1 | 1 | 1 | 1 | 1 | 1 | 1 | 1 | 1 | 1 | 1 | 1 | 1 | 1 | 1 | 1 | 1 | 1 | 1 | 1 | 1 | 1 | 1 | 0 | 0 | 0 | 0
| Non-power operating cost inflator | √ | √ | √ | √ | √ |  | 0 | 1 | 1.02 | 1.0404 | 1.0612 | 1.0824 | 1.1041 | 1.1262 | 1.1487 | 1.1717 | 1.1951 | 1.219 | 1.2434 | 1.2682 | 1.2936 | 1.3195 | 1.3459 | 1.3728 | 1.4002 | 1.4282 | 1.4568 | 1.4859 | 1.5157 | 1.546 | 1.5769 | 1.6084 | 1.6406 | 1.6734 | 1.7069 | 1.741 | 1.7758 | 0 | 0 | 0 | 0
| Fiscal benefits inflator | √ | √ |  | √ |  |  | 0 | 1 | 1.01 | 1.0201 | 1.0303 | 1.0406 | 1.051 | 1.0615 | 1.0721 | 1.0829 | 1.0937 | 1.1046 | 1.1157 | 1.1268 | 1.1381 | 1.1495 | 1.161 | 1.1726 | 1.1843 | 1.1961 | 1.2081 | 1.2202 | 1.2324 | 1.2447 | 1.2572 | 1.2697 | 1.2824 | 1.2953 | 1.3082 | 1.3213 | 1.3345 | 0 | 0 | 0 | 0
CASHFLOW (£M)
Revenues and cost savings
| Heat sales | √ | √ | √ |  |  | 479.7581 | 0 | 11.826 | 12.0625 | 12.3038 | 12.5498 | 12.8008 | 13.0569 | 13.318 | 13.5844 | 13.856 | 14.1332 | 14.4158 | 14.7041 | 14.9982 | 15.2982 | 15.6042 | 15.9162 | 16.2346 | 16.5593 | 16.8904 | 17.2282 | 17.5728 | 17.9243 | 18.2828 | 18.6484 | 19.0214 | 19.4018 | 19.7898 | 20.1856 | 20.5894 | 21.0011 | 0 | 0 | 0 | 0
| Industrial CHP electricity sales |  |  |  | √ |  | 0 | 0 | 0 | 0 | 0 | 0 | 0 | 0 | 0 | 0 | 0 | 0 | 0 | 0 | 0 | 0 | 0 | 0 | 0 | 0 | 0 | 0 | 0 | 0 | 0 | 0 | 0 | 0 | 0 | 0 | 0 | 0 | 0 | 0 | 0 | 0
| Fuel savings district heating |  |  |  |  | √ | 0 | 0 | 0 | 0 | 0 | 0 | 0 | 0 | 0 | 0 | 0 | 0 | 0 | 0 | 0 | 0 | 0 | 0 | 0 | 0 | 0 | 0 | 0 | 0 | 0 | 0 | 0 | 0 | 0 | 0 | 0 | 0 | 0 | 0 | 0 | 0
| Fiscal benefits (if needed) | √ | √ |  | √ |  | 0 | 0 | 0 | 0 | 0 | 0 | 0 | 0 | 0 | 0 | 0 | 0 | 0 | 0 | 0 | 0 | 0 | 0 | 0 | 0 | 0 | 0 | 0 | 0 | 0 | 0 | 0 | 0 | 0 | 0 | 0 | 0 | 0 | 0 | 0 | 0
Total revenue | [6 empty] | 479.7581 | 0 | 11.826 | 12.0625 | 12.3038 | 12.5498 | 12.8008 | 13.0569 | 13.318 | 13.5844 | 13.856 | 14.1332 | 14.4158 | 14.7041 | 14.9982 | 15.2982 | 15.6042 | 15.9162 | 16.2346 | 16.5593 | 16.8904 | 17.2282 | 17.5728 | 17.9243 | 18.2828 | 18.6484 | 19.0214 | 19.4018 | 19.7898 | 20.1856 | 20.5894 | 21.0011 | 0 | 0 | 0 | 0
Construction costs
| Heat Supply Infrastructure | √ | √ | √ |  | √ | -3.3 | 1: -3.3
| Heat Station | √ | √ | √ |  |  | 0 | 1: 0
| Standby Boiler that may be needed | √ | √ | √ |  |  | 0 | 1: 0
| CHP construction cost scenario |  |  |  | √ |  | 0 | 1: 0
Total construction costs | [6 empty] | -3.3 | -3.3 | 0 | 0 | 0 | 0 | 0 | 0 | 0 | 0 | 0 | 0 | 0 | 0 | 0 | 0 | 0 | 0 | 0 | 0 | 0 | 0 | 0 | 0 | 0 | 0 | 0 | 0 | 0 | 0 | 0 | 0 | 0 | 0 | 0 | 0
Sale of plant if exceptional reason | [6 empty] | 0 | 0 | 0 | 0 | 0 | 0 | 0 | 0 | 0 | 0 | 0 | 0 | 0 | 0 | 0 | 0 | 0 | 0 | 0 | 0 | 0 | 0 | 0 | 0 | 0 | 0 | 0 | 0 | 0 | 0 | 0 | 0 | 0 | 0 | 0 | 0
Operations costs
| Non-power operations costs | √ | √ | √ | √ | √ | -13.3875 | 0 | -0.33 | -0.3366 | -0.34333 | -0.3502 | -0.3572 | -0.36435 | -0.37163 | -0.37907 | -0.38665 | -0.39438 | -0.40227 | -0.41031 | -0.41852 | -0.42689 | -0.43543 | -0.44414 | -0.45302 | -0.46208 | -0.47132 | -0.48075 | -0.49036 | -0.50017 | -0.51017 | -0.52038 | -0.53078 | -0.5414 | -0.55223 | -0.56327 | -0.57454 | -0.58603 | 0 | 0 | 0 | 0
| Additional fuel costs for installation |  | √ |  | √ |  | 0 | 0 | 0 | 0 | 0 | 0 | 0 | 0 | 0 | 0 | 0 | 0 | 0 | 0 | 0 | 0 | 0 | 0 | 0 | 0 | 0 | 0 | 0 | 0 | 0 | 0 | 0 | 0 | 0 | 0 | 0 | 0 | 0 | 0 | 0 | 0
| Additional fuel costs for Standby Boiler if needed |  | √ | √ |  |  | 0 | 0 | 0 | 0 | 0 | 0 | 0 | 0 | 0 | 0 | 0 | 0 | 0 | 0 | 0 | 0 | 0 | 0 | 0 | 0 | 0 | 0 | 0 | 0 | 0 | 0 | 0 | 0 | 0 | 0 | 0 | 0 | 0 | 0 | 0 | 0
| 'Lost' electicity sales from power generation | √ |  |  |  |  | -117.2742 | 0 | -2.8908 | -2.9486 | -3.0076 | -3.0677 | -3.1291 | -3.1917 | -3.2555 | -3.3206 | -3.387 | -3.4548 | -3.5239 | -3.5943 | -3.6662 | -3.7396 | -3.8143 | -3.8906 | -3.9684 | -4.0478 | -4.1288 | -4.2113 | -4.2956 | -4.3815 | -4.4691 | -4.5585 | -4.6497 | -4.7427 | -4.8375 | -4.9343 | -5.033 | -5.1336 | 0 | 0 | 0 | 0
| Cost of heat purchased |  |  |  |  | √ | 0 | 0 | 0 | 0 | 0 | 0 | 0 | 0 | 0 | 0 | 0 | 0 | 0 | 0 | 0 | 0 | 0 | 0 | 0 | 0 | 0 | 0 | 0 | 0 | 0 | 0 | 0 | 0 | 0 | 0 | 0 | 0 | 0 | 0 | 0 | 0
Total operations costs | [7 empty] | 0 | -3.2208 | -3.2852 | -3.3509 | -3.4179 | -3.4863 | -3.556 | -3.6271 | -3.6997 | -3.7737 | -3.8492 | -3.9261 | -4.0047 | -4.0848 | -4.1664 | -4.2498 | -4.3348 | -4.4215 | -4.5099 | -4.6001 | -4.6921 | -4.7859 | -4.8817 | -4.9793 | -5.0789 | -5.1805 | -5.2841 | -5.3897 | -5.4975 | -5.6075 | -5.7196 | 0 | 0 | 0 | 0
Cashflow before taxation and financing | [6 empty] | 345.7964 | -3.3 | 8.6052 | 8.7773 | 8.9529 | 9.1319 | 9.3145 | 9.5008 | 9.6909 | 9.8847 | 10.0824 | 10.284 | 10.4897 | 10.6995 | 10.9135 | 11.1317 | 11.3544 | 11.5815 | 11.8131 | 12.0494 | 12.2903 | 12.5362 | 12.7869 | 13.0426 | 13.3035 | 13.5695 | 13.8409 | 14.1177 | 14.4001 | 14.6881 | 14.9819 | 15.2815 | 0 | 0 | 0 | 0
PROJECT RETURNS
| 31 | [5 empty] | 262.8%
17% | 31 | [5 empty] | 45.4123
ASSET VALUES (£M)
Asset value over Project Asset Lifespan
| Opening balance | [6 empty] | 0 | 3.3 | 3.19 | 3.08 | 2.97 | 2.86 | 2.75 | 2.64 | 2.53 | 2.42 | 2.31 | 2.2 | 2.09 | 1.98 | 1.87 | 1.76 | 1.65 | 1.54 | 1.43 | 1.32 | 1.21 | 1.1 | 0.99 | 0.88 | 0.77 | 0.66 | 0.55 | 0.44 | 0.33 | 0.22 | 0.11 | 4.1633e-16 | 4.1633e-16 | 4.1633e-16 | 4.1633e-16
| Additions | √ | √ | √ |  | √ | 3.3 | 3.3 | 0 | 0 | 0 | 0 | 0 | 0 | 0 | 0 | 0 | 0 | 0 | 0 | 0 | 0 | 0 | 0 | 0 | 0 | 0 | 0 | 0 | 0 | 0 | 0 | 0 | 0 | 0 | 0 | 0 | 0 | 0 | 0 | 0 | 0
| Depreciation (straight line) | √ | √ | √ |  | √ | -3.3 | 0 | -0.11 | -0.11 | -0.11 | -0.11 | -0.11 | -0.11 | -0.11 | -0.11 | -0.11 | -0.11 | -0.11 | -0.11 | -0.11 | -0.11 | -0.11 | -0.11 | -0.11 | -0.11 | -0.11 | -0.11 | -0.11 | -0.11 | -0.11 | -0.11 | -0.11 | -0.11 | -0.11 | -0.11 | -0.11 | -0.11 | 0 | 0 | 0 | 0
| Closing balance | [6 empty] | 3.3 | 3.19 | 3.08 | 2.97 | 2.86 | 2.75 | 2.64 | 2.53 | 2.42 | 2.31 | 2.2 | 2.09 | 1.98 | 1.87 | 1.76 | 1.65 | 1.54 | 1.43 | 1.32 | 1.21 | 1.1 | 0.99 | 0.88 | 0.77 | 0.66 | 0.55 | 0.44 | 0.33 | 0.22 | 0.11 | 4.1633e-16 | 4.1633e-16 | 4.1633e-16 | 4.1633e-16 | 4.1633e-16