## Inputs and key outputs
INPUTS | [6 empty] | Version Jan 2015
| Scenario Choice (dropdown box) |  | 1 | Power generator (Heat Source) same fuel amount
Technical solution features
|  | Heat carrying medium (hot water, steam or other) (dropdown box) | Hot water | Key |  | Hot water | Steam | Other
|  | Total length of supply pipework (kms) | 2.1 | 2 | Participant to define
|  | Peak heat demand from Heat User(s) (MWth) | 50
|  | Annual quantity of heat supplied from the Heat Source(s) to Heat User(s) (MWh) | Lines 49 & 79 | 2 | Regulatory prescribed
| DCF Model Parameters |  |  | 2 | Calculated
|  | Discount rate (pre-tax pre-financing) (%) - 17% suggested rate | 17%
|  | Project lifespan (yrs) | 30 | 2 | Prescribed - but possibility to change if make a case
|  | Exceptional shorter lifespan (yrs) | 0
Cost and revenue streams
|  | Construction costs and build up of operating costs and revenues during construction phase |  | % operating costs and revenues during construction phase | Heat Supply Infrastructure - used in Scenarios 1, 2, 3 and 5 | Heat Station - used in Scenarios 1, 2 and 3 | Standby boilers (only if needed for Scenarios 1, 2 and 3) | Industrial CHP - used in Scenario 4 *
|  | Project asset lifespan (yrs) |  |  | 30 | 30 | 30 | 20
Exceptional reason for shorter lifespan of Heat Supply Infrastructure, Standby Boiler and/ or Heat Station (yrs)
|  | Construction length before system operational and at steady state (yrs) | 1
|  | Number of years to build |  |  | 1 | 1 | 0 | 0
|  |  |  | % (ONLY IF APPLICABLE) | £m | £m | £m | £m
|  | 1 |  |  | 4.1 | 0
2
3
4
5
Non-power related operations
|  | OPEX for full steady state Heat Supply Infrastructure on price basis of first year of operations (partial or steady state) (£m) | 0.41
|  | OPEX for full steady state Heat Station on price basis of first year of operations (partial or steady state) (£m) | 0
|  | OPEX for full steady state Standby Boilers on price basis of first year of operations (partial or steady state) (£m) | 0
OPEX for full steady state Industrial CHP on price basis of first year of operations (partial or steady state) (£m) *
Additional equivalent OPEX to pay for a major Industrial CHP overall spread over the life of the asset (£m) on price basis of first year of operations (partial or steady state) (£m) *
Other 1 - Participant to define (£m)
Other 2 - Participant to define (£m)
|  | Total non-power related operations | 0.41
|  | Annual inflation for all non-power related OPEX from first year of operations (full or partial) (%) | 2%
Unit Energy Prices, Energy Balance, Fuel Related Operational costs and Revenue Stream
|  |  |  | 1 | 2 | 3 | 4 | 5
|  |  | Scenario used | Power generator (Heat Source) same fuel amount | Power generator (Heat Source) same electrical output | Industrial installation (Heat Source) - use waste heat | Industrial installation (Heat Source) - CHP set to thermal input | District heating (Heat User)
|  | Heat sale price (£/ MWh) at first year of operations (partial or full) | 45 | 45 | 50 | 40
|  | Annual quantity of heat supplied from the Heat Source(s) to Heat User(s) at steady state (MWh) | 85000 | 85000 | 1000000 | 3788
|  | Equivalent heat sales if first year of operations is steady state (£ m) | 3.825
|  | Heat sale price inflation from first year of operations (full or partial) (% per year) | 2% | 2% | 3% | 2%
|  | Percentage of heat supplied by Standby Boiler (if relevant) | 0% | 0% | 20% | 0%
|  | 'Lost' electricity sale price (£/ MWh) at first year of operations | 55 | 55
|  | Z-ratio (commonly in the range 3.5 - 8.5) | 5 | 5
|  | Power generation lost at steady state (MWh) | 17000 | 17000
|  | Equivalent 'lost' revenue from power generation if first year of operations is steady state (£ m) | 0.935
|  | Electricity sale price inflation from first year of operations (full or partial) (% per year) | 2% | 2%
|  | Industrial CHP electricity sale price (£/ MWh) at first year of operations (full or partial) | 0 |  |  |  | 110
|  | Industrial CHP electrical generation in steady state (MWh) | 0 |  |  |  | 285714
|  | Equivalent revenue from power generation if first year of operations is steady state (£ m) | 0
|  | Industrial CHP electricity price inflation from first year of operations (full or partial) (% per year) | 0% |  |  |  | 2%
|  | Fuel price for larger power generator/ CHP at first year of operations (full or partial) (£ / MWh) | 0 |  | 40 |  | 40
|  | Z-ratio (commonly in the range 3.5 - 8.5) | 0 |  | 3.5
|  | Power efficiency in cogeneration mode (%) | 0 |  | 30%
|  | Additional fuel required per year for larger power generator / CHP in steady state (MWh) | 0 |  | 761904.7619 |  | 300000
|  | Equivalent additional fuel costs if first year of operations is steady state (£ m) | 0
|  | Fuel price inflation from first year of operations (full or partial) (% per year) | 0% |  | 3% |  | 5%
|  | Fuel price for Standby Boiler at first year of operations (£ / MWh) | 45 | 45 | 40 | 40
|  | Boiler efficiency of Standby Boiler (%) | 80% | 80% | 80% | 80%
|  | Additional fuel required per year for Standby Boiler in steady state (MWh) | 0 | 0 | 250000 | 0
|  | Equivalent additional fuel costs if first year of operations is steady state (£m) | 0
|  | Fuel price inflation for Standby Boiler from first year of operations (full or partial) (% per year) | 2% | 2% | 3% | 3%
|  | Heat purchase price (£/ MWh) at first year of operations (partial or full) | 0 |  |  |  |  | 35
|  | Annual quantity of heat supplied from the Heat Source(s) to Heat User(s) at steady state (MWh) | 0 |  |  |  |  | 200000
|  | Equivalent cost of heat purchased if first year of operations is steady state (£ m) | 0
|  | Heat purchase price inflation from first year of operations (full or partial) (% per year) | 0% |  |  |  |  | 3%
|  | Fuel price (£ / MWh) at first year of operations (partial or full) | 0 |  |  |  |  | 40
|  | Boiler efficiency of district heating plant | 0% |  |  |  |  | 80%
|  | Fuel avoided per year in steady state (MWh) | 0 |  |  |  |  | 250000
|  | Equivalent fuel savings if first year of operations is steady state (£m) | 0
|  | Fuel price inflation from first year of operations (full or partial) (% per year) | 0% |  |  |  |  | 4%
|  | Fiscal benefits (£m) in first year of operations assuming it is at steady state ** | 0 |  | 2.5 |  | 2.5
|  | Fiscal benefits inflation rate from first year of opeations (full or partial) (%) ** | 1% | 1% | 1% |  | 1%
| * | In the case of Industrial CHP a separate model template is available for typical indicative CAPEX, non-power related OPEX, additional equivalent OPEX to pay for a major overall, MWh of electricity generated in the steady state and the additional fuel required.
| ** | Operator only needs to enter a value for fiscal benefits (£m) and the annual fiscal benefit inflation rate (%) if the NPV without fiscal benefits is negative at the specified discount rate
OUTPUTS
| 31 |  | 62.49%
| 31 |  | 10.3963

## Calculation
Scenarios
|  | 1 | 2 | 3 | 4 | 5 | Totals | 1 | 2 | 3 | 4 | 5 | 6 | 7 | 8 | 9 | 10 | 11 | 12 | 13 | 14 | 15 | 16 | 17 | 18 | 19 | 20 | 21 | 22 | 23 | 24 | 25 | 26 | 27 | 28 | 29 | 30 | 31 | 32 | 33 | 34 | 35
Project phase
| Construction phase flag | [6 empty] | 1 | 0 | 0 | 0 | 0 | 0 | 0 | 0 | 0 | 0 | 0 | 0 | 0 | 0 | 0 | 0 | 0 | 0 | 0 | 0 | 0 | 0 | 0 | 0 | 0 | 0 | 0 | 0 | 0 | 0 | 0 | 0 | 0 | 0 | 0
| Percent of full operations over project life | [6 empty] | 0% | 100% | 100% | 100% | 100% | 100% | 100% | 100% | 100% | 100% | 100% | 100% | 100% | 100% | 100% | 100% | 100% | 100% | 100% | 100% | 100% | 100% | 100% | 100% | 100% | 100% | 100% | 100% | 100% | 100% | 100% | 0% | 0% | 0% | 0%
Percent of full operations over exceptional shortened asset life | bar: 1 to 35
| Relevant percent of full operations figures | [6 empty] | 0% | 100% | 100% | 100% | 100% | 100% | 100% | 100% | 100% | 100% | 100% | 100% | 100% | 100% | 100% | 100% | 100% | 100% | 100% | 100% | 100% | 100% | 100% | 100% | 100% | 100% | 100% | 100% | 100% | 100% | 100% | 0% | 0% | 0% | 0%
Inflator rates for different costs/ revenues
| Heat sale price inflator | √ | √ | √ |  |  |  | 0 | 1 | 1.02 | 1.0404 | 1.0612 | 1.0824 | 1.1041 | 1.1262 | 1.1487 | 1.1717 | 1.1951 | 1.219 | 1.2434 | 1.2682 | 1.2936 | 1.3195 | 1.3459 | 1.3728 | 1.4002 | 1.4282 | 1.4568 | 1.4859 | 1.5157 | 1.546 | 1.5769 | 1.6084 | 1.6406 | 1.6734 | 1.7069 | 1.741 | 1.7758 | 0 | 0 | 0 | 0
| 'Lost' electricity sale price inflator | √ | [5 empty] | 0 | 1 | 1.02 | 1.0404 | 1.0612 | 1.0824 | 1.1041 | 1.1262 | 1.1487 | 1.1717 | 1.1951 | 1.219 | 1.2434 | 1.2682 | 1.2936 | 1.3195 | 1.3459 | 1.3728 | 1.4002 | 1.4282 | 1.4568 | 1.4859 | 1.5157 | 1.546 | 1.5769 | 1.6084 | 1.6406 | 1.6734 | 1.7069 | 1.741 | 1.7758 | 0 | 0 | 0 | 0
| Industrial CHP electricity sale price inflator |  |  |  | √ |  |  | 0 | 1 | 1 | 1 | 1 | 1 | 1 | 1 | 1 | 1 | 1 | 1 | 1 | 1 | 1 | 1 | 1 | 1 | 1 | 1 | 1 | 1 | 1 | 1 | 1 | 1 | 1 | 1 | 1 | 1 | 1 | 0 | 0 | 0 | 0
| Fuel price inflator (power generator/ CHP) |  | √ |  | √ |  |  | 0 | 1 | 1 | 1 | 1 | 1 | 1 | 1 | 1 | 1 | 1 | 1 | 1 | 1 | 1 | 1 | 1 | 1 | 1 | 1 | 1 | 1 | 1 | 1 | 1 | 1 | 1 | 1 | 1 | 1 | 1 | 0 | 0 | 0 | 0
| Fuel price inflator for Standby Boiler (if needed) | √ | √ | √ |  |  |  | 0 | 1 | 1.02 | 1.0404 | 1.0612 | 1.0824 | 1.1041 | 1.1262 | 1.1487 | 1.1717 | 1.1951 | 1.219 | 1.2434 | 1.2682 | 1.2936 | 1.3195 | 1.3459 | 1.3728 | 1.4002 | 1.4282 | 1.4568 | 1.4859 | 1.5157 | 1.546 | 1.5769 | 1.6084 | 1.6406 | 1.6734 | 1.7069 | 1.741 | 1.7758 | 0 | 0 | 0 | 0
| Heat purchase price inflator |  |  |  |  | √ |  | 0 | 1 | 1 | 1 | 1 | 1 | 1 | 1 | 1 | 1 | 1 | 1 | 1 | 1 | 1 | 1 | 1 | 1 | 1 | 1 | 1 | 1 | 1 | 1 | 1 | 1 | 1 | 1 | 1 | 1 | 1 | 0 | 0 | 0 | 0
| Fuel purchase price inflator (district heating) |  |  |  |  | √ |  | 0 | 1 | 1 | 1 | 1 | 1 | 1 | 1 | 1 | 1 | 1 | 1 | 1 | 1 | 1 | 1 | 1 | 1 | 1 | 1 | 1 | 1 | 1 | 1 | 1 | 1 | 1 | 1 | 1 | 1 | 1 | 0 | 0 | 0 | 0
| Non-power operating cost inflator | √ | √ | √ | √ | √ |  | 0 | 1 | 1.02 | 1.0404 | 1.0612 | 1.0824 | 1.1041 | 1.1262 | 1.1487 | 1.1717 | 1.1951 | 1.219 | 1.2434 | 1.2682 | 1.2936 | 1.3195 | 1.3459 | 1.3728 | 1.4002 | 1.4282 | 1.4568 | 1.4859 | 1.5157 | 1.546 | 1.5769 | 1.6084 | 1.6406 | 1.6734 | 1.7069 | 1.741 | 1.7758 | 0 | 0 | 0 | 0
| Fiscal benefits inflator | √ | √ |  | √ |  |  | 0 | 1 | 1.01 | 1.0201 | 1.0303 | 1.0406 | 1.051 | 1.0615 | 1.0721 | 1.0829 | 1.0937 | 1.1046 | 1.1157 | 1.1268 | 1.1381 | 1.1495 | 1.161 | 1.1726 | 1.1843 | 1.1961 | 1.2081 | 1.2202 | 1.2324 | 1.2447 | 1.2572 | 1.2697 | 1.2824 | 1.2953 | 1.3082 | 1.3213 | 1.3345 | 0 | 0 | 0 | 0
CASHFLOW (£M)
Revenues and cost savings
| Heat sales | √ | √ | √ |  |  | 155.1729 | 0 | 3.825 | 3.9015 | 3.9795 | 4.0591 | 4.1403 | 4.2231 | 4.3076 | 4.3937 | 4.4816 | 4.5712 | 4.6627 | 4.7559 | 4.851 | 4.948 | 5.047 | 5.1479 | 5.2509 | 5.3559 | 5.463 | 5.5723 | 5.6837 | 5.7974 | 5.9134 | 6.0316 | 6.1523 | 6.2753 | 6.4008 | 6.5288 | 6.6594 | 6.7926 | 0 | 0 | 0 | 0
| Industrial CHP electricity sales |  |  |  | √ |  | 0 | 0 | 0 | 0 | 0 | 0 | 0 | 0 | 0 | 0 | 0 | 0 | 0 | 0 | 0 | 0 | 0 | 0 | 0 | 0 | 0 | 0 | 0 | 0 | 0 | 0 | 0 | 0 | 0 | 0 | 0 | 0 | 0 | 0 | 0 | 0
| Fuel savings district heating |  |  |  |  | √ | 0 | 0 | 0 | 0 | 0 | 0 | 0 | 0 | 0 | 0 | 0 | 0 | 0 | 0 | 0 | 0 | 0 | 0 | 0 | 0 | 0 | 0 | 0 | 0 | 0 | 0 | 0 | 0 | 0 | 0 | 0 | 0 | 0 | 0 | 0 | 0
| Fiscal benefits (if needed) | √ | √ |  | √ |  | 0 | 0 | 0 | 0 | 0 | 0 | 0 | 0 | 0 | 0 | 0 | 0 | 0 | 0 | 0 | 0 | 0 | 0 | 0 | 0 | 0 | 0 | 0 | 0 | 0 | 0 | 0 | 0 | 0 | 0 | 0 | 0 | 0 | 0 | 0 | 0
Total revenue | [6 empty] | 155.1729 | 0 | 3.825 | 3.9015 | 3.9795 | 4.0591 | 4.1403 | 4.2231 | 4.3076 | 4.3937 | 4.4816 | 4.5712 | 4.6627 | 4.7559 | 4.851 | 4.948 | 5.047 | 5.1479 | 5.2509 | 5.3559 | 5.463 | 5.5723 | 5.6837 | 5.7974 | 5.9134 | 6.0316 | 6.1523 | 6.2753 | 6.4008 | 6.5288 | 6.6594 | 6.7926 | 0 | 0 | 0 | 0
Construction costs
| Heat Supply Infrastructure | √ | √ | √ |  | √ | -4.1 | 1: -4.1
| Heat Station | √ | √ | √ |  |  | 0 | 1: 0
| Standby Boiler that may be needed | √ | √ | √ |  |  | 0 | 1: 0
| CHP construction cost scenario |  |  |  | √ |  | 0 | 1: 0
Total construction costs | [6 empty] | -4.1 | -4.1 | 0 | 0 | 0 | 0 | 0 | 0 | 0 | 0 | 0 | 0 | 0 | 0 | 0 | 0 | 0 | 0 | 0 | 0 | 0 | 0 | 0 | 0 | 0 | 0 | 0 | 0 | 0 | 0 | 0 | 0 | 0 | 0 | 0 | 0
Sale of plant if exceptional reason | [6 empty] | 0 | 0 | 0 | 0 | 0 | 0 | 0 | 0 | 0 | 0 | 0 | 0 | 0 | 0 | 0 | 0 | 0 | 0 | 0 | 0 | 0 | 0 | 0 | 0 | 0 | 0 | 0 | 0 | 0 | 0 | 0 | 0 | 0 | 0 | 0 | 0
Operations costs
| Non-power operations costs | √ | √ | √ | √ | √ | -16.6329 | 0 | -0.41 | -0.4182 | -0.42656 | -0.4351 | -0.4438 | -0.45267 | -0.46173 | -0.47096 | -0.48038 | -0.48999 | -0.49979 | -0.50978 | -0.51998 | -0.53038 | -0.54099 | -0.55181 | -0.56284 | -0.5741 | -0.58558 | -0.59729 | -0.60924 | -0.62142 | -0.63385 | -0.64653 | -0.65946 | -0.67265 | -0.6861 | -0.69982 | -0.71382 | -0.7281 | 0 | 0 | 0 | 0
| Additional fuel costs for installation |  | √ |  | √ |  | 0 | 0 | 0 | 0 | 0 | 0 | 0 | 0 | 0 | 0 | 0 | 0 | 0 | 0 | 0 | 0 | 0 | 0 | 0 | 0 | 0 | 0 | 0 | 0 | 0 | 0 | 0 | 0 | 0 | 0 | 0 | 0 | 0 | 0 | 0 | 0
| Additional fuel costs for Standby Boiler if needed |  | √ | √ |  |  | 0 | 0 | 0 | 0 | 0 | 0 | 0 | 0 | 0 | 0 | 0 | 0 | 0 | 0 | 0 | 0 | 0 | 0 | 0 | 0 | 0 | 0 | 0 | 0 | 0 | 0 | 0 | 0 | 0 | 0 | 0 | 0 | 0 | 0 | 0 | 0
| 'Lost' electicity sales from power generation | √ |  |  |  |  | -37.9312 | 0 | -0.935 | -0.9537 | -0.97277 | -0.99223 | -1.0121 | -1.0323 | -1.053 | -1.074 | -1.0955 | -1.1174 | -1.1398 | -1.1626 | -1.1858 | -1.2095 | -1.2337 | -1.2584 | -1.2836 | -1.3092 | -1.3354 | -1.3621 | -1.3894 | -1.4171 | -1.4455 | -1.4744 | -1.5039 | -1.534 | -1.5646 | -1.5959 | -1.6279 | -1.6604 | 0 | 0 | 0 | 0
| Cost of heat purchased |  |  |  |  | √ | 0 | 0 | 0 | 0 | 0 | 0 | 0 | 0 | 0 | 0 | 0 | 0 | 0 | 0 | 0 | 0 | 0 | 0 | 0 | 0 | 0 | 0 | 0 | 0 | 0 | 0 | 0 | 0 | 0 | 0 | 0 | 0 | 0 | 0 | 0 | 0
Total operations costs | [7 empty] | 0 | -1.345 | -1.3719 | -1.3993 | -1.4273 | -1.4559 | -1.485 | -1.5147 | -1.545 | -1.5759 | -1.6074 | -1.6395 | -1.6723 | -1.7058 | -1.7399 | -1.7747 | -1.8102 | -1.8464 | -1.8833 | -1.921 | -1.9594 | -1.9986 | -2.0386 | -2.0793 | -2.1209 | -2.1633 | -2.2066 | -2.2507 | -2.2958 | -2.3417 | -2.3885 | 0 | 0 | 0 | 0
Cashflow before taxation and financing | [6 empty] | 96.5088 | -4.1 | 2.48 | 2.5296 | 2.5802 | 2.6318 | 2.6844 | 2.7381 | 2.7929 | 2.8487 | 2.9057 | 2.9638 | 3.0231 | 3.0836 | 3.1452 | 3.2081 | 3.2723 | 3.3378 | 3.4045 | 3.4726 | 3.5421 | 3.6129 | 3.6851 | 3.7589 | 3.834 | 3.9107 | 3.9889 | 4.0687 | 4.1501 | 4.2331 | 4.3177 | 4.4041 | 0 | 0 | 0 | 0
PROJECT RETURNS
| 31 | [5 empty] | 62.49%
17% | 31 | [5 empty] | 10.3963
ASSET VALUES (£M)
Asset value over Project Asset Lifespan
| Opening balance | [6 empty] | 0 | 4.1 | 3.9633 | 3.8267 | 3.69 | 3.5533 | 3.4167 | 3.28 | 3.1433 | 3.0067 | 2.87 | 2.7333 | 2.5967 | 2.46 | 2.3233 | 2.1867 | 2.05 | 1.9133 | 1.7767 | 1.64 | 1.5033 | 1.3667 | 1.23 | 1.0933 | 0.95667 | 0.82 | 0.68333 | 0.54667 | 0.41 | 0.27333 | 0.13667 | -1.5543e-15 | -1.5543e-15 | -1.5543e-15 | -1.5543e-15
| Additions | √ | √ | √ |  | √ | 4.1 | 4.1 | 0 | 0 | 0 | 0 | 0 | 0 | 0 | 0 | 0 | 0 | 0 | 0 | 0 | 0 | 0 | 0 | 0 | 0 | 0 | 0 | 0 | 0 | 0 | 0 | 0 | 0 | 0 | 0 | 0 | 0 | 0 | 0 | 0 | 0
| Depreciation (straight line) | √ | √ | √ |  | √ | -4.1 | 0 | -0.13667 | -0.13667 | -0.13667 | -0.13667 | -0.13667 | -0.13667 | -0.13667 | -0.13667 | -0.13667 | -0.13667 | -0.13667 | -0.13667 | -0.13667 | -0.13667 | -0.13667 | -0.13667 | -0.13667 | -0.13667 | -0.13667 | -0.13667 | -0.13667 | -0.13667 | -0.13667 | -0.13667 | -0.13667 | -0.13667 | -0.13667 | -0.13667 | -0.13667 | -0.13667 | 0 | 0 | 0 | 0
| Closing balance | [6 empty] | 4.1 | 3.9633 | 3.8267 | 3.69 | 3.5533 | 3.4167 | 3.28 | 3.1433 | 3.0067 | 2.87 | 2.7333 | 2.5967 | 2.46 | 2.3233 | 2.1867 | 2.05 | 1.9133 | 1.7767 | 1.64 | 1.5033 | 1.3667 | 1.23 | 1.0933 | 0.95667 | 0.82 | 0.68333 | 0.54667 | 0.41 | 0.27333 | 0.13667 | -1.5543e-15 | -1.5543e-15 | -1.5543e-15 | -1.5543e-15 | -1.5543e-15