## gas monitoring
LANDFILL GAS MONITORING | [13 empty] | Tom Lucas - Smallbrook Environmental Ltd.
Smallbrook Farm, Leamington Road
Site name: | Newthorpe Quarry Site |  |  | Weather Conditions: |  | Dry, Sunny |  | Comments: | [5 empty] | Broadway, WR12 7EB
Date: | 17th September 2024 |  |  | Ground Conditions: |  | Wet
Temperature: | 15°C |  |  | Atmospheric Pressure: |  | 1029-1039
| Date | Time | Methane |  | Carbon Dioxide % | Oxygen % | Hydrogen | Carbon | Balance of gas | Borehole Pressure (Pa) | Flow Rate (l/hr) | Atm Pressure | Depth to water(m) | Depth of borehole(m)
Borehole ID |  |  | GIA% | LEL % |  |  | Sulphide ppm | Monoxide ppm | GIA% |  |  | (mbars) | (from top of casing) | (from top of casing)
BH1 | 2024-09-17 |  | Believed to be lost
BH4 | 2024-09-17 | 10.56 | 0 | 0 | 0.3 | 20.5 | 0 | 0 | 79.2 | 0 | 0 | 1036 | 15.75 | 25.91
BH5 was BH9 | 2024-09-17 | 11.1 | 0 | 0 | 0.5 | 20.6 | 0 | 0 | 78.9 | 0 | 0 | 1039 | 14.44 | 20.48
BH7 was BHF | 2024-09-17 | 10.19 | 0 | 0 | 0.5 | 20.3 | 0 | 0 | 79.2 | 0 | 0 | 1030 | 32.55 | 37.75
BH8 was BHE | 2024-09-17 | 9.58 | 0 | 0 | 0 | 20.9 | 0 | 0 | 79.1 | 0 | 0 | 1034 | 34.67 | 44.52
Instrument Used
Gas Data Ltd GFM 436 Serial No 13069 Calibration due on 18/01/25
Key
GFM 436 ACCURACIES
This is a typical performance specification for the instrument.
Methane | 0 - 5% CH4 |  | 0.3% of reading
| 5 - 60% CH4 |  | 3% of reading
| 60 - 100% CH4 |  | 3% of reading
Carbon Dioxide | 0 - 5% CO2 |  | 0.3% of reading
| 5 - 40% CO2 |  | 3% of reading
| 40 - 100% CO2 |  | 3% of reading
Oxygen | 0 - 25% |  | 0.5% of reading
* | Gas levels at this monitoring point exceed the nationally agreed trigger values.
GIA : | Gas in air volume
LEL : | Lower Explosive Limit