## MCP_or_generator_list
Plant Name | NACE Code (required information) | Traceable identifier for the individual medium combustion plant (MCP) or generator (required information) | Plant Manufacturer | Model Name | Is the plant stationary or mobile? | Stack or emission point national grid reference (required information) | Easting | Northing | Latitude | Longitude | Date operation started (required information) | Rated thermal input of the individual MCP or generator in MW thermal (required information) | Total rated thermal input of all plant or generators on site in MWth | Technology or type (required information) | Main fuel type used (required information) | Secondary fuel type used (required information if plant is dual fired or uses a secondary fuel as a back up) | Is the secondary fuel used as a back up? and/or does the plant co fire using the secondary fuel? | Percentage of secondary fuel type used | Will the medium combustion plant be operated as a limited operting hours plant? (required information) | Annual operating hours. Please enter the hours the plant is intended to run. | Do you want to declare that your existing MCP will meet new MCP emission limit values (ELVs) from the medium combustion plant directive? | Annual load factor as a percentage | Background nitrogen dioxide (NO2) in ug/m3 | Stack height (meters) | What is the emission rate for the pollutants (Nm3/s ) | Is the plant in an Air Quality Management Area (AQMA) for a declared pollutant? | What is the name of the local authority who has declared th AQMA? | Closest human receptor (meters) | Human receptor details | Closest Ecological receptor (meters) | Ecological receptor details | Will secondary abatement be fitted to the plant | What type of secondary abatement will be fitted? | date of capacity market of balancing service agreement or FiT accreditation (DD/MM/YYYY)
Guidance | NACE code means Nomenclature of Economic Activities and is the European statistical classification of economic activities | Serial number or other unique identifier, name plate, manufacturer and or model |  |  |  | Enter the coordinates of the emission point of the plant (not the site). You should enter this as a National Grid Reference or as a Latitude and Longitude pair. You should enter the values using the same coordinate system that you collected the raw data in. |  |  |  |  | When the plant or generator was first put into operation or the commissioning date, leave blank if new and not yet operating | This is for each individual unit. You should calculate this using one of the methods in the Association of Manufacturers and suppliers of Power Systems and ancillary equipment (AMPS) technical note: "Determination of thermal input power of an engine driven generator". | This should be the total of all the individual units of any size | Boiler, Engine, Back up generator, turbine, boiler CHP, Engine CHP | Gas oil, Liquid fuels other than gas oil, Natural gas, Biogas, Other gaseous fuels, Solid biomass, Waste biomass, Woody solid biomass, Straw, Other solid fuels | Gas oil, Liquid fuels other than gas oil, Natural gas, Biogas, Other gaseous fuels, Solid biomass, Waste biomass, Woody solid biomass, Straw, Other solid fuels | Back up, co firing, both | Only required where co firing | Where the option of exemption under Article 6 (8) of the medium combustion plant directive is used the operator (as identified in Part A of the application form) can declare by indicating here that the MCP will not be operaterated more than the number of hours referred to in this paragraph. | This should be the total for the year and be to the nearest whole number | Applicable for existing MCP plant only. You may want to claim this to demonstrate low risk impacts to habitats as part of an air emissions risk assessment. If you do make this voluntary declaration we will include new MCP ELVs from the medium combustion plant directive in your permit. |  | Go to the Defra UK Air website and select the most recent background map data. Set the local authority to that of your site location and the pollutant to NO2 |  |  | AQMAs interactive map | [7 empty] | applicable to SG applications only
| Full Classification | [10 empty] | Microsoft Word - AMPS8704 - AMPS Technical Committee document template update 03.docx (environment-agency.gov.uk) | [10 empty] | Background Mapping data for local authorities - Defra, UK
Simple List
A20 | I.62.10 | A20 | - | - | Stationary | SJ 82900 84586 | 382899.7 | 384586.15 | - | - | Pre 2018 | 7.728 | 60.4964 | Boiler | Natural gas | Liquid fuels other than gas oil | Back up |  |  | 12 |  |  | 11.7 µg/m³ (based on 2023 on-site NO2 monitoring location 05R Localiser, managed by MAG and Manchester City Council). This diffusion tube is located approximately 0.4 km south of runway 05L / 23R and 0.6 km northeast of runway 5R / 23L and would primarily be subject to aviation emissions and to a lesser extent, emissions from the assessed combustion plant during operation. | 2.5 | 0.472 NOx g/s, 0.236 CO g/s | No | Although the plant are not within an AQMA, Greater Manchester Combined Authority AQMA, declared by GMCA, encroaches parts of Manchester Airport | Closest off-site human receptor is approx 740m from site centre | Residential property | Within site boundary | LWSs | No
A07-1 | I.62.10 | A07-1 | Beal Industrial Boilers | Minster CD 60-5175 | Stationary | SJ 81695 85367 | 381695.21 | 385367.38 | - | - | Pre 2018 | 7.143 |  | Boiler | Natural gas |  |  |  |  | 4200 |  |  |  | 38 | 0.437 NOx g/s, 0.218 CO g/s | No | [5 empty] | No
A07-2 | I.62.10 | A07-2 | Beal Industrial Boilers | Minster CD 60-5175 | Stationary | SJ 81695 85367 | 381695.21 | 385367.38 | - | - | Pre 2018 | 7.143 |  | Boiler | Natural gas |  |  |  |  | 4200 |  |  |  | 38 | 0.437 NOx g/s, 0.218 CO g/s | No | [5 empty] | No
A01-A | I.62.10 | A01-A | Wellman Robey | UTM - 28 | Stationary | SJ 81897 84989 | 381896.5 | 384989.1 | - | - | 2011 | 4.643 |  | Boiler | Natural gas |  |  |  |  | 4200 |  |  |  | 12.84 | 0.355 NOx g/s, 0.142 CO g/s | No | [5 empty] | No
A01-B | I.62.10 | A01-B | Wellman Robey | UTM - 28 | Stationary | SJ 81897 84989 | 381896.5 | 384989.1 | - | - | 2011 | 4.643 |  | Boiler | Natural gas |  |  |  |  | 4200 |  |  |  | 12.84 | 0.355 NOx g/s, 0.142 CO g/s | No | [5 empty] | No
A03-1 | I.62.10 | A03-1 | Wellman Roby | Ygnis | Stationary | SJ 82241 84988 | 382241.06 | 384988.46 | - | - | Pre 2018 | 2.857 |  | Boiler | Natural gas |  |  |  |  | 4200 |  |  |  | 23 | 0.218 NOx g/s, 0.087 CO g/s | No | [5 empty] | No
A03-2 | I.62.10 | A03-2 | Wellman Roby | Ygnis | Stationary | SJ 82241 84988 | 382241.06 | 384988.46 | - | - | Pre 2018 | 2.857 |  | Boiler | Natural gas |  |  |  |  | 4200 |  |  |  | 23 | 0.218 NOx g/s, 0.087 CO g/s | No | [5 empty] | No
A03-3 | I.62.10 | A03-3 | Wellman Roby | Ygnis | Stationary | SJ 82241 84988 | 382241.06 | 384988.46 | - | - | Pre 2018 | 2.857 |  | Boiler | Natural gas |  |  |  |  | 4200 |  |  |  | 23 | 0.218 NOx g/s, 0.087 CO g/s | No | [5 empty] | No
A08-A | I.62.10 | A08-A | Alan Ygnis | AYT4 650/65 | Stationary | SJ 80956 85032 | 380956.47 | 385031.57 | - | - | Pre 2018 | 2.857 |  | Boiler | Natural gas |  |  |  |  | 4200 |  |  |  | 17.0032 | 0.218 NOx g/s, 0.087 CO g/s | No | [5 empty] | No
A08-B | I.62.10 | A08-B | Alan Ygnis | AYT4 650/65 | Stationary | SJ 80956 85032 | 380956.47 | 385031.57 | - | - | Pre 2018 | 2.857 |  | Boiler | Natural gas |  |  |  |  | 4200 |  |  |  | 17.0032 | 0.218 NOx g/s, 0.087 CO g/s | No | [5 empty] | No
A24-1 | I.62.10 | A24-1 | Hoval | UltraGas 2300D | Stationary | SJ 81319 85827 | 381319 | 385826.79 | - | - | 2019 | 2.144 |  | Boiler | Natural gas |  |  |  |  | 4200 |  |  |  | 30.92 | 0.066 NOx g/s, 0.066 CO g/s | No | [5 empty] | No
A24-2 | I.62.10 | A24-2 | Hoval | UltraGas 2300D | Stationary | SJ 81319 85827 | 381319 | 385826.79 | - | - | 2019 | 2.144 |  | Boiler | Natural gas |  |  |  |  | 4200 |  |  |  | 30.92 | 0.066 NOx g/s, 0.066 CO g/s | No | [5 empty] | No
A24-3 | I.62.10 | A24-3 | Hoval | UltraGas 2300D | Stationary | SJ 81319 85827 | 381319 | 385826.79 | - | - | 2019 | 2.144 |  | Boiler | Natural gas |  |  |  |  | 4200 |  |  |  | 30.92 | 0.066 NOx g/s, 0.066 CO g/s | No | [5 empty] | No
A14 | I.62.10 | A14 | IVAR | SUPERAC 520 | Stationary | SJ 81143 84080 | 381143 | 384080 | - | - | Pre 2018 | 0.824 |  | Boiler | Natural gas |  |  |  |  | 4200 |  |  |  | 2.5 | 0.063 NOx g/s, 0.025 CO g/s | No | [5 empty] | No
A13-1 | I.62.10 | A13-1 | Broag | OD14B-11 | Stationary | SJ 81835 85505 | 381835.29 | 385504.67 | - | - | Pre 2018 | 0.714 |  | Boiler | Natural gas |  |  |  |  | 8400 |  |  |  | 29.73 | 0.055 NOx g/s, 0.022 CO g/s | No | [5 empty] | No
A13-2 | I.62.10 | A13-2 | Broag | OD14B-11 | Stationary | SJ 81835 85505 | 381835.29 | 385504.67 | - | - | Pre 2018 | 0.714 |  | Boiler | Natural gas |  |  |  |  | 8400 |  |  |  | 29.73 | 0.055 NOx g/s, 0.022 CO g/s | No | [5 empty] | No
A02-1 | I.62.10 | A02-1 | Broag | Remeha Gas 310 Eco | Stationary | SJ 81806 85195 | 381805.86 | 385195.39 | - | - | Pre 2018 | 0.673 |  | Boiler | Natural gas |  |  |  |  | 4200 |  |  |  | 7.96 | 0.051 NOx g/s, 0.021 CO g/s | No | [5 empty] | No
A02-2 | I.62.10 | A02-2 | Broag | Remeha Gas 310 Eco | Stationary | SJ 81806 85195 | 381805.86 | 385195.39 | - | - | Pre 2018 | 0.673 |  | Boiler | Natural gas |  |  |  |  | 4200 |  |  |  | 7.96 | 0.051 NOx g/s, 0.021 CO g/s | No | [5 empty] | No
A02-3 | I.62.10 | A02-3 | Broag | Remeha Gas 310 Eco | Stationary | SJ 81806 85195 | 381805.86 | 385195.39 | - | - | Pre 2018 | 0.673 |  | Boiler | Natural gas |  |  |  |  | 4200 |  |  |  | 7.96 | 0.051 NOx g/s, 0.021 CO g/s | No | [5 empty] | No
A18-A | I.62.10 | A18-A | McQuay | Not known - AHU | Stationary | SJ 81876 84985 | 381875.72 | 384985.26 | - | - | Pre 2018 | 0.603 |  | Boiler | Natural gas |  |  |  |  | 8400 |  |  |  | 17.29 | 0.046 NOx g/s, 0.018 CO g/s | No | [5 empty] | No
A05-1 | I.62.10 | A05-1 | Viessmann Vitocrossal | Vitocrossal 200 CT2 | Stationary | SJ 82082 85047 | 382082.21 | 385047.25 | - | - | Pre 2018 | 0.577 |  | Boiler | Natural gas |  |  |  |  | 4200 |  |  |  | 30.86 | 0.044 NOx g/s, 0.018 CO g/s | No | [5 empty] | No
A05-2 | I.62.10 | A05-2 | Viessmann Vitocrossal | Vitocrossal 200 CT2 | Stationary | SJ 82082 85047 | 382082.21 | 385047.25 | - | - | Pre 2018 | 0.577 |  | Boiler | Natural gas |  |  |  |  | 4200 |  |  |  | 30.86 | 0.044 NOx g/s, 0.018 CO g/s | No | [5 empty] | No
A24-4 | I.62.10 | A24-4 | Centrica | E165 | Stationary | SJ 81319 85827 | 381319 | 385826.79 | - | - | 2019 | 0.558 |  | Boiler | Natural gas |  |  |  |  | 4200 |  |  |  | 30.92 | 0.017 NOx g/s, 0.017 CO g/s | No | [5 empty] | No
A18-B | I.62.10 | A18-B | McQuay | Not known - AHU | Stationary | SJ 81876 84985 | 381875.72 | 384985.26 | - | - | Pre 2018 | 0.089 |  | Boiler | Natural gas |  |  |  |  | 8400 |  |  |  | 17.29 | 0.007 NOx g/s, 0.003 CO g/s | No | [5 empty] | No
A18-C | I.62.10 | A18-C | McQuay | Not known - Heater | Stationary | SJ 81876 84985 | 381875.72 | 384985.26 | - | - | Pre 2018 | 0.177 |  | Boiler | Natural gas |  |  |  |  | 8400 |  |  |  | 17.29 | 0.014 NOx g/s, 0.005 CO g/s | No | [5 empty] | No
A18-D | I.62.10 | A18-D | McQuay | Not known - Heater | Stationary | SJ 81876 84985 | 381875.72 | 384985.26 | - | - | Pre 2018 | 0.177 |  | Boiler | Natural gas |  |  |  |  | 8400 |  |  |  | 17.29 | 0.014 NOx g/s, 0.005 CO g/s | No | [5 empty] | No
A11-A | I.62.10 | A11-A | Hamwothy | PV180c | Stationary | SJ 81914 85364 | 381913.61 | 385364 | - | - | 2019 | 0.1752 |  | Boiler | Natural gas |  |  |  |  | 4200 |  |  |  | 10.03 | 0.013 NOx g/s, 0.005 CO g/s | No | [5 empty] | No
A11-B | I.62.10 | A11-B | Hamwothy | PV180c | Stationary | SJ 81914 85364 | 381913.61 | 385364 | - | - | 2019 | 0.1752 |  | Boiler | Natural gas |  |  |  |  | 4200 |  |  |  | 10.03 | 0.013 NOx g/s, 0.005 CO g/s | No | [5 empty] | No
A11-C | I.62.10 | A11-C | Hamwothy | PV180c | Stationary | SJ 81914 85364 | 381913.61 | 385364 | - | - | 2019 | 0.1752 |  | Boiler | Natural gas |  |  |  |  | 4200 |  |  |  | 10.03 | 0.013 NOx g/s, 0.005 CO g/s | No | [5 empty] | No
A18-E | I.62.10 | A18-E | McQuay | Not known - Heater | Stationary | SJ 81876 84985 | 381875.72 | 384985.26 | - | - | Pre 2018 | 0.177 |  | Boiler | Natural gas |  |  |  |  | 8400 |  |  |  | 17.29 | 0.014 NOx g/s, 0.005 CO g/s | No | [5 empty] | No
A09-1 | I.62.10 | A09-1 | Hamwothy | Stratton MK2 150 KW V3 | Stationary | SJ 81431 84540 | 381430.77 | 384540.22 | - | - | 2021 | 0.191 |  | Boiler | Natural gas |  |  |  |  | 8400 |  |  |  | 3 | 0.015 NOx g/s, 0.006 CO g/s | No | [5 empty] | No
A09-2 | I.62.10 | A09-2 | Hamwothy | Stratton MK2 150 KW V3 | Stationary | SJ 81431 84540 | 381430.77 | 384540.22 | - | - | 2021 | 0.191 |  | Boiler | Natural gas |  |  |  |  | 8400 |  |  |  | 3 | 0.015 NOx g/s, 0.006 CO g/s | No | [5 empty] | No
A17-A | I.62.10 | A17-A | Reznor | RH18150M18DJL | Stationary | SJ 82007 85051 | 382006.79 | 385051.45 | - | - | Pre 2018 | 0.18291 |  | Boiler | Natural gas |  |  |  |  | 8400 |  |  |  | 14.59 | 0.014 NOx g/s, 0.006 CO g/s | No | [5 empty] | No
A17-B | I.62.10 | A17-B | Reznor | RH18150M18DJL | Stationary | SJ 82007 85051 | 382006.79 | 385051.45 | - | - | Pre 2018 | 0.18291 |  | Boiler | Natural gas |  |  |  |  | 8400 |  |  |  | 14.59 | 0.014 NOx g/s, 0.006 CO g/s | No | [5 empty] | No
GEN01 | I.62.10 | GEN01 | VOLVO | TAD 1342 GE B | Stationary | SJ 82395 85179 | 382395.47 | 385178.55 | - | - | 2020 | 0.84848 | 41.1218 | Standby generator | Gas oil |  |  |  |  | 11.27 |  |  |  | 2.55 | 0.603 NOx g/s, 0.031 CO g/s, 0.01 PM10 g/s, 0.0005 SO2 g/s | No | [5 empty] | No |  | Not applicable to any
GEN02 | I.62.10 | GEN02 | Perkins | 2506A-E15TAG2, 6 Cylinders | Stationary | SJ 81484 84533 | 381484.25 | 384532.84 | - | - | 2012 | 1.3333 |  | Standby generator | Gas oil |  |  |  |  | 38.8 |  |  |  | 2.5 | 0.947 NOx g/s, 0.049 CO g/s, 0.016 PM10 g/s, 0.000758 SO2 g/s | No | [5 empty] | No |  | oil
GEN03 | I.62.10 | GEN03 | Perkins | 1106C-E66TOG2 | Stationary | SJ 81095 84029 | 381095.02 | 384028.93 | - | - | 2011 | 0.36364 |  | Standby generator | Gas oil |  |  |  |  | <250 |  |  |  | 2.5 | 0.258 NOx g/s, 0.013 CO g/s, 0.004 PM10 g/s, 0.000207 SO2 g/s | No | [5 empty] | No
GEN04 | I.62.10 | GEN04 | Perkins | 2506A-E15TAG2 | Stationary | SJ 80810 83757 | 380810.06 | 383757.3 | - | - | 2011-05-01 | 1.3333 |  | Standby generator | Gas oil |  |  |  |  | 193 |  |  |  | 2.8 | 0.947 NOx g/s, 0.049 CO g/s, 0.016 PM10 g/s, 0.000758 SO2 g/s | No | [5 empty] | No
GEN05 | I.62.10 | GEN05 | Perkins | 2506A-E15TAG2 | Stationary | SJ 80813 83760 | 380813.07 | 383759.7 | - | - | 2011-05-01 | 1.3333 |  | Standby generator | Gas oil |  |  |  |  | 164 |  |  |  | 2.8 | 0.947 NOx g/s, 0.049 CO g/s, 0.016 PM10 g/s, 0.000758 SO2 g/s | No | [5 empty] | No
GEN06 | I.62.10 | GEN06 | Perkins | 2506A-E15TAG2 | Stationary | SJ 82675 84602 | 382675.37 | 384601.66 | - | - | 2012-03-01 | 1.3333 |  | Standby generator | Gas oil |  |  |  |  | 159 |  |  |  | 4 | 0.947 NOx g/s, 0.049 CO g/s, 0.016 PM10 g/s, 0.000758 SO2 g/s | No | [5 empty] | No
GEN07 | I.62.10 | GEN07 | Perkins | 2506A-E15TAG2 | Stationary | SJ 82674 84600 | 382673.91 | 384600.43 | - | - | 2012-03-01 | 1.3333 |  | Standby generator | Gas oil |  |  |  |  | 180 |  |  |  | 4 | 0.947 NOx g/s, 0.049 CO g/s, 0.016 PM10 g/s, 0.000758 SO2 g/s | No | [5 empty] | No
GEN08 | I.62.10 | GEN08 | CUMMINS ENGINE | - | Stationary | SJ 82672 84599 | 382672 | 384599 | - | - | 1999 | 1.33 (estimated) |  | Standby generator | Gas oil |  |  |  |  | <250 |  |  |  | 4 | 0.947 NOx g/s, 0.049 CO g/s, 0.016 PM10 g/s, 0.000758 SO2 g/s | No | [5 empty] | No
GEN09 | I.62.10 | GEN09 | - | - | Stationary | SJ 82677 84603 | 381411.97 | 384680.63 | - | - | c. 2020 | 1.3333 |  | Standby generator | Gas oil |  |  |  |  | 6.42 |  |  |  | 2.5 | 0.947 NOx g/s, 0.049 CO g/s, 0.016 PM10 g/s, 0.000758 SO2 g/s | No | [5 empty] | No
GEN10 | I.62.10 | GEN10 | PERKINS | 1004-4T | Stationary | SJ 81412 84681 | 381430.04 | 384473.5 | - | - | 1980s | 0.1697 |  | Standby generator | Gas oil |  |  |  |  | 88 |  |  |  | 5.57 | 0.121 NOx g/s, 0.006 CO g/s, 0.002 PM10 g/s, 0.000096 SO2 g/s | No | [5 empty] | No
GEN11 | I.62.10 | GEN11 | DORMAN DIESEL | 6SETCA(2) | Stationary | SJ 81430 84474 | 382265.13 | 384976.11 | - | - | 1997 | 1.5152 |  | Standby generator | Gas oil |  |  |  |  | 12 |  |  |  | 3 | 1.076 NOx g/s, 0.056 CO g/s, 0.019 PM10 g/s, 0.000861 SO2 g/s | No | [5 empty] | No
GEN12 | I.62.10 | GEN12 | LISTER BLACKSTONE | EV56 | Stationary | SJ 82043 84986 | 382043.12 | 384985.7 | - | - | 1970s | 0.8303 |  | Standby generator | Gas oil |  |  |  |  | 40 |  |  |  | 2.73 | 0.59 NOx g/s, 0.031 CO g/s, 0.01 PM10 g/s, 0.000472 SO2 g/s | No | [5 empty] | No
GEN14 | I.62.10 | GEN14 | DORMAN DIESEL | 6SETCA(2) | Stationary | SJ 81347 85312 | 381347 | 385312 | - | - | 1990 | 1.4848 |  | Standby generator | Gas oil |  |  |  |  | <250 |  |  |  | 2 | 1.055 NOx g/s, 0.055 CO g/s, 0.018 PM10 g/s, 0.000844 SO2 g/s | No | [5 empty] | No
GEN15 | I.62.10 | GEN15 | CUMMINS ENGINE | B6045 | Stationary | SJ 81309 86051 | 381308.87 | 386051 | - | - | 2001 | 1.0545 |  | Standby generator | Gas oil |  |  |  |  | 25 |  |  |  | 2.73 | 0.749 NOx g/s, 0.039 CO g/s, 0.013 PM10 g/s, 0.000599 SO2 g/s | No | [5 empty] | No
GEN16 | I.62.10 | GEN16 | Iveco | NEF67TE1F S550 | Stationary | SJ 82100 85308 | 382099.97 | 385308.17 | - | - | 2021 | 0.36667 |  | Standby generator | Gas oil |  |  |  |  | 4.06 |  |  |  | 2.76 | 0.26 NOx g/s, 0.014 CO g/s, 0.005 PM10 g/s, 0.000208 SO2 g/s | No | [5 empty] | No
GEN17 | I.62.10 | GEN17 | DORMAN DIESEL | 12ST | Stationary | SJ 81226 85007 | 381226.48 | 385007.06 | - | - | 1998 | 1.6364 |  | Standby generator | Gas oil |  |  |  |  | 12 |  |  |  | 2.83 | 1.162 NOx g/s, 0.06 CO g/s, 0.02 PM10 g/s, 0.00093 SO2 g/s | No | [5 empty] | No
GEN18 | I.62.10 | GEN18 | DORMAN DIESEL | 6SETCA(2) | Stationary | SJ 81228 85006 | 381228.07 | 385005.8 | - | - | 1998 | 1.3333 |  | Standby generator | Gas oil |  |  |  |  | 12 |  |  |  | 2.83 | 0.947 NOx g/s, 0.049 CO g/s, 0.016 PM10 g/s, 0.000758 SO2 g/s | No | [5 empty] | No
GEN19 | I.62.10 | GEN19 | PERKINS | 3008-TAG4 | Stationary | SJ 81909 84956 | 381908.51 | 384955.65 | - | - | 1997 | 1.2121 |  | Standby generator | Gas oil |  |  |  |  | 12 |  |  |  | 1.6 | 0.861 NOx g/s, 0.045 CO g/s, 0.015 PM10 g/s, 0.000689 SO2 g/s | No | [5 empty] | No
GEN20 | I.62.10 | GEN20 | CUMMINS ENGINE | 6CT8.3G2 | Stationary | SJ 81082 82823 | 381081.54 | 382822.64 | - | - | 1999 | 0.31818 |  | Standby generator | Gas oil |  |  |  |  | <250 |  |  |  | 2.9 | 0.226 NOx g/s, 0.012 CO g/s, 0.004 PM10 g/s, 0.000181 SO2 g/s | No | [5 empty] | No
GEN21 | I.62.10 | GEN21 | CUMMINS ENGINE | KTA38G5 | Stationary | SJ 80210 82149 | 380210.48 | 382149.2 | - | - | 1999 | 2.4242 |  | Standby generator | Gas oil |  |  |  |  | 126 |  |  |  | 2.9 | 1.722 NOx g/s, 0.09 CO g/s, 0.03 PM10 g/s, 0.001377 SO2 g/s | No | [5 empty] | No
GEN22 | I.62.10 | GEN22 | CUMMINS ENGINE | KTA38G5 | Stationary | SJ 80206 82145 | 380206.03 | 382145.36 | - | - | 1999 | 2.4242 |  | Standby generator | Gas oil |  |  |  |  | 128 |  |  |  | 2.9 | 1.722 NOx g/s, 0.09 CO g/s, 0.03 PM10 g/s, 0.001377 SO2 g/s | No | [5 empty] | No
GEN23 | I.62.10 | GEN23 | CUMMINS ENGINE | 6BTS.9G2 | Stationary | SJ 81342 83068 | 381342.46 | 383067.77 | - | - | 1999 | 0.28485 |  | Standby generator | Gas oil |  |  |  |  | 210.57 |  |  |  | 2.02 | 0.202 NOx g/s, 0.011 CO g/s, 0.004 PM10 g/s, 0.000162 SO2 g/s | No | [5 empty] | No
GEN24 | I.62.10 | GEN24 | CUMMINS ENGINE | KTA38G5 | Stationary | SJ 81437 83132 | 381436.8 | 383131.69 | - | - | 1999 | 2.4242 |  | Standby generator | Gas oil |  |  |  |  | 140 |  |  |  | 2.9 | 1.722 NOx g/s, 0.09 CO g/s, 0.03 PM10 g/s, 0.001377 SO2 g/s | No | [5 empty] | No
GEN25 | I.62.10 | GEN25 | CUMMINS ENGINE | KTA38G5 | Stationary | SJ 81433 83129 | 381433.34 | 383128.7 | - | - | 1999 | 2.4242 |  | Standby generator | Gas oil |  |  |  |  | 120 |  |  |  | 2.9 | 1.722 NOx g/s, 0.09 CO g/s, 0.03 PM10 g/s, 0.001377 SO2 g/s | No | [5 empty] | No
GEN26 | I.62.10 | GEN26 | PERKINS | 3008 TAG4 | Stationary | SJ 81684 85332 | 381684.04 | 385332.32 | - | - | 1992 | 0.98485 |  | Standby generator | Gas oil |  |  |  |  | <250 |  |  |  | 2 | 0.699 NOx g/s, 0.036 CO g/s, 0.012 PM10 g/s, 0.00056 SO2 g/s | No | [5 empty] | No
GEN27 | I.62.10 | GEN27 | PERKINS/ROLLS ROYCE | 2006-TAG | Stationary | SJ 81573 85439 | 381573.25 | 385439.23 | - | - | 1992 | 0.8 |  | Standby generator | Gas oil |  |  |  |  | 136.85 |  |  |  | 2.8 | 0.568 NOx g/s, 0.03 CO g/s, 0.01 PM10 g/s, 0.000455 SO2 g/s | No | [5 empty] | No
GEN28 | I.62.10 | GEN28 | VOLVO | TAD1232GE | Stationary | SJ 81573 85571 | 381572.65 | 385571.11 | - | - | 2013 | 1.0606 |  | Standby generator | Gas oil |  |  |  |  | 72 |  |  |  | 2.5 | 0.753 NOx g/s, 0.039 CO g/s, 0.013 PM10 g/s, 0.000603 SO2 g/s | No | [5 empty] | No
GEN29 | I.62.10 | GEN29 | PERKINS | 4012-46TAG 2A | Stationary | SJ 81272 85772 | 381271.63 | 385772.32 | - | - | 2020 | 4 |  | Standby generator | Gas oil |  |  |  |  | 12 |  |  |  | 2.8 | 2.841 NOx g/s, 0.148 CO g/s, 0.049 PM10 g/s, 0.002273 SO2 g/s | No | [5 empty] | No
GEN30 | I.62.10 | GEN30 | PERKINS | 3012TAG2A | Stationary | SJ 82103 84812 | 382103.12 | 384811.93 | - | - | 1989 | 1.6364 |  | Standby generator | Gas oil |  |  |  |  | 12 |  |  |  | 3 | 1.162 NOx g/s, 0.06 CO g/s, 0.02 PM10 g/s, 0.00093 SO2 g/s | No | [5 empty] | No
GEN31 | I.62.10 | GEN31 | - | - | Stationary | SJ 81837 85500 | 381836.86 | 385500.43 | - | - | 2021 | 1.8279 |  | Standby generator | Gas oil |  |  |  |  | 12 |  |  |  | 29.73 | 1.298 NOx g/s, 0.068 CO g/s, 0.023 PM10 g/s, 0.001039 SO2 g/s | No | [5 empty] | No
GEN32 | I.62.10 | GEN32 | DOOSAN | DP1581 D | Stationary | SJ 80919 85720 | 380918.56 | 385720.36 | - | - | 2019 | 1.3333 |  | Standby generator | Gas oil |  |  |  |  | 14.32 |  |  |  | 2.8 | 0.947 NOx g/s, 0.049 CO g/s, 0.016 PM10 g/s, 0.000758 SO2 g/s | No | [5 empty] | No
GEN33 | I.62.10 | GEN33 | - | - | Stationary | SJ 81123 85514 | 381123 | 385514 | - | - | Oct 2025 (new) | <1 |  | Standby generator | Gas oil |  |  |  |  | TBC (new) |  |  |  | TBC (new) | TBC | No | [5 empty] | No
GTI | I.62.10 | GTI | JOHN DEERE | 6068 HF 120 | Stationary | SJ 82265 84976 | 381913.61 | 385364 | - | - | Pre 2018 | 0.36364 |  | Standby generator | Gas oil |  |  |  |  | 2 |  |  |  | 10.03 | 0.258 NOx g/s, 0.013 CO g/s, 0.004 PM10 g/s, 0.000207 SO2 g/s | No | [5 empty] | No
LR1 | I.62.10 | LR1 | RUGGERINI | MD150 | Mobile | - | - | - | - | - | Pre 2018 | <1 | 15 | Mobile generator | Gas oil |  |  |  |  | <250 |  |  |  | 1.5 | 0.71 NOx g/s, 0.037 CO g/s, 0.012 PM10 g/s, 0.001 SO2 g/s | No | [5 empty] | No
LR2 | I.62.10 | LR2 | RUGGERINI | MD151 | Mobile | - | - | - | - | - | Pre 2018 | <1 |  | Mobile generator | Gas oil |  |  |  |  | <250 |  |  |  | 1.5 | 0.71 NOx g/s, 0.037 CO g/s, 0.012 PM10 g/s, 0.001 SO2 g/s | No | [5 empty] | No
LR3 | I.62.10 | LR3 | LISTER PETTER | - | Mobile | - | - | - | - | - | Pre 2018 | <1 |  | Mobile generator | Gas oil |  |  |  |  | <250 |  |  |  | 1.5 | 0.71 NOx g/s, 0.037 CO g/s, 0.012 PM10 g/s, 0.001 SO2 g/s | No | [5 empty] | No
LR4 | I.62.10 | LR4 | HATZ | 1 B20-6 | Mobile | - | - | - | - | - | Pre 2018 | <1 |  | Mobile generator | Gas oil |  |  |  |  | <250 |  |  |  | 1.5 | 0.71 NOx g/s, 0.037 CO g/s, 0.012 PM10 g/s, 0.001 SO2 g/s | No | [5 empty] | No
LR5 | I.62.10 | LR5 | KUBOTA | D 905 | Mobile | - | - | - | - | - | Pre 2018 | <1 |  | Mobile generator | Gas oil |  |  |  |  | <250 |  |  |  | 1.5 | 0.71 NOx g/s, 0.037 CO g/s, 0.012 PM10 g/s, 0.001 SO2 g/s | No | [5 empty] | No
MG01 | I.62.10 | MG01 | LOMBARDINI | LDW 1204/B2 | Mobile | - | - | - | - | - | Pre 2018 | <1 |  | Mobile generator | Gas oil |  |  |  |  | <250 |  |  |  | 1.5 | 0.71 NOx g/s, 0.037 CO g/s, 0.012 PM10 g/s, 0.001 SO2 g/s | No | [5 empty] | No
MG02 | I.62.10 | MG02 | SUZUKI | SE380 | Mobile | - | - | - | - | - | Pre 2018 | <1 |  | Mobile generator | Gas oil |  |  |  |  | <250 |  |  |  | 1.5 | 0.71 NOx g/s, 0.037 CO g/s, 0.012 PM10 g/s, 0.001 SO2 g/s | No | [5 empty] | No
MG03 | I.62.10 | MG03 | SUZUKI | SE380 | Mobile | - | - | - | - | - | Post 2017 | <1 |  | Mobile generator | Gas oil |  |  |  |  | <250 |  |  |  | 1.5 | 0.71 NOx g/s, 0.037 CO g/s, 0.012 PM10 g/s, 0.001 SO2 g/s | No | [5 empty] | No
MG04 | I.62.10 | MG04 | VOLVO | TAD 1651 GE | Mobile | - | - | - | - | - | Post 2017 | <1 |  | Mobile generator | Gas oil |  |  |  |  | <250 |  |  |  | 1.5 | 0.71 NOx g/s, 0.037 CO g/s, 0.012 PM10 g/s, 0.001 SO2 g/s | No | [5 empty] | No
MG05 | I.62.10 | MG05 | VOLVO | TAD 1651 GE | Mobile | - | - | - | - | - | Post 2017 | <1 |  | Mobile generator | Gas oil |  |  |  |  | <250 |  |  |  | 1.5 | 0.71 NOx g/s, 0.037 CO g/s, 0.012 PM10 g/s, 0.001 SO2 g/s | No | [5 empty] | No
MG06 | I.62.10 | MG06 | PERKINS | 2506C-E15TAG2 | Mobile | - | - | - | - | - | Post 2017 | <1 |  | Mobile generator | Gas oil |  |  |  |  | 26 |  |  |  | 1.5 | 0.71 NOx g/s, 0.037 CO g/s, 0.012 PM10 g/s, 0.001 SO2 g/s | No | [5 empty] | No
LPG01 | I.62.10 | LPG01 | Proteus Hot Box | - | Mobile | - | - | - | - | - | Pre 2018 | <1 |  | Mobile generator | Gas oil |  |  |  |  | <250 |  |  |  | 1.5 | 0.71 NOx g/s, 0.037 CO g/s, 0.012 PM10 g/s, 0.001 SO2 g/s | No | [5 empty] | No
LPG02 | I.62.10 | LPG02 | - | - | Mobile | - | - | - | - | - | Pre 2018 | <1 |  | Mobile generator | Gas oil |  |  |  |  | <250 |  |  |  | 1.5 | 0.71 NOx g/s, 0.037 CO g/s, 0.012 PM10 g/s, 0.001 SO2 g/s | No | [5 empty] | No
LPG03 | I.62.10 | LPG03 | - | - | Mobile | - | - | - | - | - | Pre 2018 | <1 |  | Mobile generator | Gas oil |  |  |  |  | <250 |  |  |  | 1.5 | 0.71 NOx g/s, 0.037 CO g/s, 0.012 PM10 g/s, 0.001 SO2 g/s | No | [5 empty] | No
LPG04 | I.62.10 | LPG04 | - | - | Mobile | - | - | - | - | - | Pre 2018 | <1 |  | Mobile generator | Gas oil |  |  |  |  | <250 |  |  |  | 1.5 | 0.71 NOx g/s, 0.037 CO g/s, 0.012 PM10 g/s, 0.001 SO2 g/s | No | [5 empty] | No
FIR01 | I.62.10 | FIR01 | B4104 | 467588 | Stationary | SJ 82700 84191 | 382700.47 | 384190.55 | - | - | Pre 2018 | 0.18485 | 2.1553 | Hydrant / Sprinkler pumps/generators | Gas oil |  |  |  |  | 26 |  |  |  | 1.5 | 0.131 NOx g/s, 0.007 CO g/s, 0.002 PM10 g/s, 0.000105 SO2 g/s | No | [5 empty] | No
FIR02 | I.62.10 | FIR02 | B4104 | 474300 | Stationary | SJ 82676 84149 | 382676 | 384148.65 | - | - | Pre 2018 | 0.18485 |  | Hydrant / Sprinkler pumps/generators | Gas oil |  |  |  |  | 26 |  |  |  | 1.5 | 0.131 NOx g/s, 0.007 CO g/s, 0.002 PM10 g/s, 0.000105 SO2 g/s | No | [5 empty] | No
FIR03 | I.62.10 | FIR03 | - | - | Stationary | SJ 82575 85413 | 382574.99 | 385413.16 | - | - | Pre 2018 | 0.21553 |  | Hydrant / Sprinkler pumps/generators | Gas oil |  |  |  |  | 26 |  |  |  | 1.5 | 0.153 NOx g/s, 0.008 CO g/s, 0.003 PM10 g/s, 0.000122 SO2 g/s | No | [5 empty] | No
FIR04 | I.62.10 | FIR04 | 2725E | D1031/13LU | Stationary | SJ 80876 85210 | 380876.1 | 385210.09 | - | - | Pre 2018 | 0.29394 |  | Hydrant / Sprinkler pumps/generators | Gas oil |  |  |  |  | 26 |  |  |  | 1.5 | 0.209 NOx g/s, 0.011 CO g/s, 0.004 PM10 g/s, 0.000167 SO2 g/s | No | [5 empty] | No
FIR05 | I.62.10 | FIR05 | 8041C01 | 761062 | Stationary | SJ 80964 85048 | 380963.65 | 385047.7 | - | - | Pre 2018 | 0.18485 |  | Hydrant / Sprinkler pumps/generators | Gas oil |  |  |  |  | 26 |  |  |  | 1.5 | 0.131 NOx g/s, 0.007 CO g/s, 0.002 PM10 g/s, 0.000105 SO2 g/s | No | [5 empty] | No
FIR06 | I.62.10 | FIR06 | 8061.51.05 | 473750 | Stationary | SJ 80878 85209 | 380878.15 | 385208.57 | - | - | Pre 2018 | 0.39394 |  | Hydrant / Sprinkler pumps/generators | Gas oil |  |  |  |  | 26 |  |  |  | 1.5 | 0.28 NOx g/s, 0.015 CO g/s, 0.005 PM10 g/s, 0.000224 SO2 g/s | No | [5 empty] | No
FIR07 | I.62.10 | FIR07 | 424696 | 6104 | Stationary | SJ 80756 84992 | 380756.05 | 384991.96 | - | - | Pre 2018 | 0.24848 |  | Hydrant / Sprinkler pumps/generators | Gas oil |  |  |  |  | 26 |  |  |  | 1.5 | 0.176 NOx g/s, 0.009 CO g/s, 0.003 PM10 g/s, 0.000141 SO2 g/s | No | [5 empty] | No
FIR08 | I.62.10 | FIR08 | - | 35031 | Stationary | SJ 82008 84945 | 382007.94 | 384945.32 | - | - | Pre 2018 | 0.045455 |  | Hydrant / Sprinkler pumps/generators | Gas oil |  |  |  |  | 26 |  |  |  | 1.5 | 0.032 NOx g/s, 0.002 CO g/s, 0.001 PM10 g/s, 0.000026 SO2 g/s | No | [5 empty] | No
FIR09 | I.62.10 | FIR09 | JU4H-LP24 | - | Stationary | SJ 81375 85647 | 381375 | 385647 | - | - | Pre 2018 | 0.18788 |  | Hydrant / Sprinkler pumps/generators | Gas oil |  |  |  |  | 26 |  |  |  | 1.5 | 0.133 NOx g/s, 0.007 CO g/s, 0.002 PM10 g/s, 0.000107 SO2 g/s | No | [5 empty] | No
A20 | I.62.10 | A20 | - | - | Stationary | SJ 82859 84604 | 382859 | 384604 | - | - | Pre 2018 | 0.21553 |  | Hydrant / Sprinkler pumps/generators | Gas oil |  |  |  |  | <250 |  |  |  | 1.5 | 0.153 NOx g/s, 0.008 CO g/s, 0.003 PM10 g/s, 0.0001 SO2 g/s | No | [5 empty] | No

## Resp_1 (hidden)
Plant Name | _1136 | _1333 | _1234 | Easting | Northing | Lat | Long | _1224 | _1137 | _1118 | _1125 | _1152 | _1230 | _1138 | _1328 | _1062 | _1326 | _1021 | _1015 | _1140 | _1121 | _1117 | _1124 | _2005 | _1016 | _2006 | _1150 | _1040 | _1225 | _2017 | Release Point NGR | Mobile Plant | NACE Code
A20 | A20 | - | - | 382899.7 | 384586.15 | - | - | Pre 2018 | 7.728 | Boiler | Natural gas | Liquid fuels other than gas oil | Back up | 0 | 0 | 12 | 0 | 0 | 11.7 µg/m³ (based on 2023 on-site NO2 monitoring location 05R Localiser, managed by MAG and Manchester City Council). This diffusion tube is located approximately 0.4 km south of runway 05L / 23R and 0.6 km northeast of runway 5R / 23L and would primarily be subject to aviation emissions and to a lesser extent, emissions from the assessed combustion plant during operation. | 2.5 | No | Although the plant are not within an AQMA, Greater Manchester Combined Authority AQMA, declared by GMCA, encroaches parts of Manchester Airport | Closest off-site human receptor is approx 740m from site centre | Residential property | Within site boundary | LWSs | No | 0 | 0 | 0.472 NOx g/s, 0.236 CO g/s | SJ 82900 84586 | No | I.62.10
A07-1 | A07-1 | Beal Industrial Boilers | Minster CD 60-5175 | 381695.21 | 385367.38 | - | - | Pre 2018 | 7.143 | Boiler | Natural gas | 0 | 0 | 0 | 0 | 4200 | 0 | 0 | 0 | 38 | No | 0 | 0 | 0 | 0 | 0 | No | 0 | 0 | 0.437 NOx g/s, 0.218 CO g/s | SJ 81695 85367 | No | I.62.10
A07-2 | A07-2 | Beal Industrial Boilers | Minster CD 60-5175 | 381695.21 | 385367.38 | - | - | Pre 2018 | 7.143 | Boiler | Natural gas | 0 | 0 | 0 | 0 | 4200 | 0 | 0 | 0 | 38 | No | 0 | 0 | 0 | 0 | 0 | No | 0 | 0 | 0.437 NOx g/s, 0.218 CO g/s | SJ 81695 85367 | No | I.62.10
A01-A | A01-A | Wellman Robey | UTM - 28 | 381896.5 | 384989.1 | - | - | 1905-07-03 | 4.643 | Boiler | Natural gas | 0 | 0 | 0 | 0 | 4200 | 0 | 0 | 0 | 12.84 | No | 0 | 0 | 0 | 0 | 0 | No | 0 | 0 | 0.355 NOx g/s, 0.142 CO g/s | SJ 81897 84989 | No | I.62.10
A01-B | A01-B | Wellman Robey | UTM - 28 | 381896.5 | 384989.1 | - | - | 1905-07-03 | 4.643 | Boiler | Natural gas | 0 | 0 | 0 | 0 | 4200 | 0 | 0 | 0 | 12.84 | No | 0 | 0 | 0 | 0 | 0 | No | 0 | 0 | 0.355 NOx g/s, 0.142 CO g/s | SJ 81897 84989 | No | I.62.10
A03-1 | A03-1 | Wellman Roby | Ygnis | 382241.06 | 384988.46 | - | - | Pre 2018 | 2.857 | Boiler | Natural gas | 0 | 0 | 0 | 0 | 4200 | 0 | 0 | 0 | 23 | No | 0 | 0 | 0 | 0 | 0 | No | 0 | 0 | 0.218 NOx g/s, 0.087 CO g/s | SJ 82241 84988 | No | I.62.10
A03-2 | A03-2 | Wellman Roby | Ygnis | 382241.06 | 384988.46 | - | - | Pre 2018 | 2.857 | Boiler | Natural gas | 0 | 0 | 0 | 0 | 4200 | 0 | 0 | 0 | 23 | No | 0 | 0 | 0 | 0 | 0 | No | 0 | 0 | 0.218 NOx g/s, 0.087 CO g/s | SJ 82241 84988 | No | I.62.10
A03-3 | A03-3 | Wellman Roby | Ygnis | 382241.06 | 384988.46 | - | - | Pre 2018 | 2.857 | Boiler | Natural gas | 0 | 0 | 0 | 0 | 4200 | 0 | 0 | 0 | 23 | No | 0 | 0 | 0 | 0 | 0 | No | 0 | 0 | 0.218 NOx g/s, 0.087 CO g/s | SJ 82241 84988 | No | I.62.10
A08-A | A08-A | Alan Ygnis | AYT4 650/65 | 380956.47 | 385031.57 | - | - | Pre 2018 | 2.857 | Boiler | Natural gas | 0 | 0 | 0 | 0 | 4200 | 0 | 0 | 0 | 17.0032 | No | 0 | 0 | 0 | 0 | 0 | No | 0 | 0 | 0.218 NOx g/s, 0.087 CO g/s | SJ 80956 85032 | No | I.62.10
A08-B | A08-B | Alan Ygnis | AYT4 650/65 | 380956.47 | 385031.57 | - | - | Pre 2018 | 2.857 | Boiler | Natural gas | 0 | 0 | 0 | 0 | 4200 | 0 | 0 | 0 | 17.0032 | No | 0 | 0 | 0 | 0 | 0 | No | 0 | 0 | 0.218 NOx g/s, 0.087 CO g/s | SJ 80956 85032 | No | I.62.10
A24-1 | A24-1 | Hoval | UltraGas 2300D | 381319 | 385826.79 | - | - | 1905-07-11 | 2.144 | Boiler | Natural gas | 0 | 0 | 0 | 0 | 4200 | 0 | 0 | 0 | 30.92 | No | 0 | 0 | 0 | 0 | 0 | No | 0 | 0 | 0.066 NOx g/s, 0.066 CO g/s | SJ 81319 85827 | No | I.62.10
A24-2 | A24-2 | Hoval | UltraGas 2300D | 381319 | 385826.79 | - | - | 1905-07-11 | 2.144 | Boiler | Natural gas | 0 | 0 | 0 | 0 | 4200 | 0 | 0 | 0 | 30.92 | No | 0 | 0 | 0 | 0 | 0 | No | 0 | 0 | 0.066 NOx g/s, 0.066 CO g/s | SJ 81319 85827 | No | I.62.10
A24-3 | A24-3 | Hoval | UltraGas 2300D | 381319 | 385826.79 | - | - | 1905-07-11 | 2.144 | Boiler | Natural gas | 0 | 0 | 0 | 0 | 4200 | 0 | 0 | 0 | 30.92 | No | 0 | 0 | 0 | 0 | 0 | No | 0 | 0 | 0.066 NOx g/s, 0.066 CO g/s | SJ 81319 85827 | No | I.62.10
A14 | A14 | IVAR | SUPERAC 520 | 381143 | 384080 | - | - | Pre 2018 | 0.824 | Boiler | Natural gas | 0 | 0 | 0 | 0 | 4200 | 0 | 0 | 0 | 2.5 | No | 0 | 0 | 0 | 0 | 0 | No | 0 | 0 | 0.063 NOx g/s, 0.025 CO g/s | SJ 81143 84080 | No | I.62.10
A13-1 | A13-1 | Broag | OD14B-11 | 381835.29 | 385504.67 | - | - | Pre 2018 | 0.714 | Boiler | Natural gas | 0 | 0 | 0 | 0 | 8400 | 0 | 0 | 0 | 29.73 | No | 0 | 0 | 0 | 0 | 0 | No | 0 | 0 | 0.055 NOx g/s, 0.022 CO g/s | SJ 81835 85505 | No | I.62.10
Named Range | Value | [6 empty] | MCP-DateCommissioned | ThermalInput | MCP-CombustionTechnology | MCP-FuelMain | MCP-FuelSec | MCP-FuelSecWhen | MCP-FuelUsageSec | MCP-Limitedhrs |  | MeetnewELV | MCP-Loadas% | MCP-BackgroundNO2 | MCP-StackHeight | AQMA | AQMA LA | HumanReceptor | MCP_HumanReceptorDetails | EcoReceptor | MCP_EcoReceptorDetails | MCP-Abated | MCP-AbateType | MCP-CapBalAgree
MobilePlant | No
NaceCode | I.62.10
Plant Name | Plant Name
_1136 | Serial No. of Plant (If already purchased)
_1333 | Plant Manufacturer
_1234 | Model Name
Easting | Easting
Northing | Northing
Lat | Lat
Long | Long
_1224 | Commissioning Date
_1137 | Size (MWth)
_1118 | Technology
_1125 | Fuel/Main Fuel
IF an individual plant uses more than one fuel, give the proportions | IF an individual plant uses more than one fuel, give the proportions
0 | 0
02 | 0
03 | 0
04 | 0
Stack Height (metres) | Stack Height (metres)
_1027 | If new plant does the flue share a common windshield?
_1062 | Annual Hours
_1328 | Limited Operating Hours
_1021 | Annual Load (%)
_1121 | In AQMA
_1117 | AQMA Local Authority
_1124 | Closest Human Receptor (metres)
_2005 | Human Receptor Details
_1016 | Closest Ecological Receptor (metres)
_2006 | Ecological Receptor Details
_1015 | Background NO2 (μg/m3)
_1150 | Will secondary abatement be fitted to the plant?
_1040 | Abatement Type
_1326 | Will Meet New ELVs