## Methodology
HAZARD SEVERITY
| Effect On: | [5 empty] | Normal
Hazard Severity | Humans Offsite | Humans Onsite | Groundwater | Air | Land | Controlled Waters and Sewer | Secondary Consequences
V.Low | No impact / effect off site. | Minor nuisance | No loss to ground water | No loss to, or impact on air. | No loss to, or impact on, land. | No loss to, or impact on, controlled waters or sewer | Internal to site only.
Low | Minor off-site effects, local or near boundary only. | Nuisance | No loss to ground water | Minor effect to air on site but no effect offsite | No offsite loss to land. Losses to land on-site that are easily remediated | Possible loss to sewer, no harm to STW. | Possible external complaint.
[6 empty] | No loss to controlled waters. | No regulatory action.
Medium | Off site nuisance / effects | Minor injury / effect. Transient – no TLI | Loss to CSG owned land requiring remediation to avoid any impact on groundwater. | Localised and temporary off site nuisance / effects - no breach of Air Quality Standards / Benchmark Values | Impact on CSG Lanstar owned land requiring a clear up operation. |  | Numerous external complaints.
|  | (Time Loss Injury). |  |  |  | Loss to sewer requiring notification to STW. | Possible breach of permit conditions.
Possible breach of discharge agreement.
[6 empty] | Minor loss to controlled waters that will not result in a fish kill or any significant impact. | Possible Regulatory Enforcement / Prosecution.
Local media interest.
High | Widespread and / or prolonged significant offsite effect. | Possible TLI (Time Loss Injury) – temporary disability. | Loss to land beyond CSG boundary requiring remediation to avoid any impact on groundwater. | Widespread and / or prolonged significant offsite effect - breach of Air Quality Standards / Benchmark Values | Impact beyond CSG Lanstar owned land requiring a clear up operation. | Loss to sewer, action required to protect STW. | Local Evacuation
[6 empty] | Loss to controlled water resulting in a minor fish kill or similar effect. | National Media Interest.
[6 empty] | Loss to controlled water resulting in tainting of water abstracted downstream. | Limited damage to local crops, livestock, wildlife.
Breach of permit conditions.
Breach of discharge consent.
Regulatory Enforcement / Prosecution.
V.High | Offsite damage to health. | Permanent Health Damage. | Ground contamination resulting in significant contamination of local groundwater. | Reduction in Air Quality that poses an acute threat to health / Environment beyond the boundary of the installation | Widespread and / or severe ground contamination beyond site boundary. | Loss to sewer, treatment works damaged / knocked out. | Local evacuation
[6 empty] | Loss to controlled water resulting in a large fish kill or similar damage. | National / International Media Interest.
[6 empty] | Loss to controlled water resulting in ill health effects for consumers of water abstracted downstream. | Loss of local crops, livestock, wildlife.
Breach of licence conditions.
Breach of discharge consent.
Regulatory Enforcement / Prosecution.
Government Investigation
Likelihood of Hazard Occurring after Control Measures are in Place
Description | Definition
Not Likely | Three or more control measure failures need to occur before the hazard can be realised.
Possible | More than one control measure failure is needed for the hazard can be realised.
Quite Possible | The hazard may be realised following a single control measure failure.
Likely | The hazard may be realised without a failure of control measures.
Very Likely | The hazard will frequently be realised without a failure of control measures.
HAZARD CLASSIFICATION
RESIDUAL RISK CLASSIFICATION
|  | INTOLERABLE | INTOLERABLE | INTOLERABLE | INTOLERABLE
V.HIGH | TOLERABLE
|  | INTOLERABLE | INTOLERABLE | INTOLERABLE | INTOLERABLE
HIGH | TOLERABLE
MEDIUM | INSIGNIFICANT | TOLERABLE |  | INTOLERABLE | INTOLERABLE
INTOLERABLE
LOW | INSIGNIFICANT | INSIGNIFICANT | TOLERABLE | TOLERABLE
INTOLERABLE
| INSIGNIFICANT | INSIGNIFICANT | INSIGNIFICANT | INSIGNIFICANT | TOLERABLE
V.LOW
| NOT LIKELY | POSSIBLE | QUITE POSSIBLE | LIKELY | VERY LIKELY
LIKELIHOOD
CSG Forstal Rd Treatment Plant
Environmental Risk Assessment - Methodology

## Risk Assessment
CSG Forstal Road Domestic Waste Treatment Plant (Risk Assessment)
|  |  | Hazard Severity (after control measures) | [7 empty] | Residual Risk Classification
Risk | Potential Hazard | Control Measures for mitigation of risk | Humans (Offsite) | Humans (Onsite) | Ground Water | Air | Land | Surface Water | Secondary consequences | Likelihood Classification | Humans (Offsite) | Humans (Onsite) | Ground Water | Air | Land | Surface Water | Secondary consequences | Overall Residual Risk Classification
Failure of Primary Containment | Tank Failure (General) | These are new tanks that will be inspected as fit for purpose in line with the manufacturers recommendations | V.Low | V.Low | V.Low | V.Low | V.Low | V.Low | V.Low | Possible | Ins | Ins | Ins | Ins | Ins | Ins | Ins | Insignificant
All tanks are internally protected with a glass coating.
Any loss would be held within the secondary containment.
Tanks are protected externally with a corrosion-inhibiting coating.
Infrastructure inspected daily and this is recorded in the site diary.
Infrastructure also inspected monthly and recorded in the SHE audit.
| Valve/Pipe Failure | No pipes pass through the bund wall. | V.Low | V.Low | V.Low | V.Low | V.Low | V.Low | V.Low | Possible | Ins | Ins | Ins | Ins | Ins | Ins | Ins | Insignificant
Any pipe/valve failure will be contained within the bund.
Infrastructure inspected daily and this is recorded in the site diary.
Infrastructure also inspected monthly and recorded in the SHE audit.
| Jetting Failure | Likely to be highly visible and therefore noticed quickly. | V.Low | V.Low | V.Low | V.Low | V.Low | V.Low | V.Low | Possible | Ins | Ins | Ins | Ins | Ins | Ins | Ins | Insignificant
Infrastructure inspected daily and this is recorded in the site diary.
| Catastrophic Tank Failure | Tanks are inspected as fit for purpose at least every 5 years. | Low | V.Low | V.Low | V.Low | Low | V.Low | V.Low | Possible | Ins | Ins | Ins | Ins | Ins | Ins | Ins | Insignificant
All tanks are internally protected with a coat of oil.
Any loss would be held within the secondary containment.
Tanks are protected externally with a corrosion-inhibiting coating.
Infrastructure inspected daily and this is recorded in the site diary.
Infrastructure also inspected monthly and recorded in the SHE audit.
Bunds have been designed to ensure they will withstand a catastrophic tank failure.
| Overfilling | High level alarms fitted. | V.Low | V.Low | V.Low | V.Low | V.Low | V.Low | V.Low | Possible | Ins | Ins | Ins | Ins | Ins | Ins | Ins | Insignificant
Level gauges fitted to all storage tanks.
In event tanks do overfill, they will only overflow into to the bund
| Syphoning | All pipes that could syphon have anti-syphoning measures fitted. | V.Low | V.Low | V.Low | V.Low | V.Low | V.Low | V.Low | Possible | Ins | Ins | Ins | Ins | Ins | Ins | Ins | Insignificant
Failure of Secondary Containment |  | Designed to meet the standards within CIRIA 736 so should not fail. | V.Low | V.Low | V.Low | V.Low | V.Low | V.Low | V.Low | Possible | Ins | Ins | Ins | Ins | Ins | Ins | Ins | Insignificant
Blocked vent | Tank pressurisation | Air within tanks is extracted through an odour adsorption system. | V.Low | V.Low | V.Low | V.Low | V.Low | V.Low | V.Low | Possible | Ins | Ins | Ins | Ins | Ins | Ins | Ins | Insignificant
Odour arising from activites |  | Process is enclosed, no fugitive odour emissions from the activity | V.Low | V.Low | V.Low | V.Low | V.Low | V.Low | V.Low | Possible | Ins | Ins | Ins | Ins | Ins | Ins | Ins | Insignificant
Air within tanks is extracted through an odour adsorption system.
Addition of Lime stops the biological processes and removes much of the odour from the waste
Use of Liquid Lime |  | Lime is held in a designated storage tank within the bund | V.Low | V.Low | V.Low | V.Low | V.Low | V.Low | V.Low | Not likely | Ins | Ins | Ins | Ins | Ins | Ins | Ins | Insignificant
Use of lime is fully risk assessed and operatives are technically competent
Any spillages are to be dealt within under the exisiting site spillage procedure
Creation of explosive atmosphere |  | The proposed activity has been subject to a DSEAR risk assessment and control measure put in place. The assessment is for the CSG Botley site which operates an identical process. Please see document B2.6-1 | V.Low | V.Low | V.Low | V.Low | V.Low | V.Low | V.Low | Not likely | Ins | Ins | Ins | Ins | Ins | Ins | Ins | Insignificant
Pests/Vermin |  | Site carries out daily checks and looks for signs of pests/vermin | V.Low | V.Low | V.Low | V.Low | V.Low | V.Low | V.Low | Possible | Ins | Ins | Ins | Ins | Ins | Ins | Ins | Insignificant
Where evidence is found, site uses a suitably qualified third party to remove pests/vermin
Site has a daily cleaning schedule to ensure areas are maintained and free from litter
Tanker spillage |  | Drip tray provided at offload point which will be emptied after each offload | V.Low | V.Low | V.Low | V.Low | V.Low | V.Low | V.Low | Possible | Ins | Ins | Ins | Ins | Ins | Ins | Ins | Insignificant
Any larger spillages will flow to the treatment area and be contained
Site has a spillage procedure which will be followed in the event of a spillage
Noise |  | Process equipment is contained within the process building which creates an acoustic barrier | V.Low | V.Low | V.Low | V.Low | V.Low | V.Low | V.Low | Possible | Ins | Ins | Ins | Ins | Ins | Ins | Ins | Insignificant
Tanker discharges can create noise up to 96dB but this is for a very short duration and localised, and within business hours
The storage tanks provide an acoustic barrier to the nearest sensitive receptors (residential properties)
Flooding |  | The entire site and the containment beyond the Treatment plant will be beyond the extent of a major flood (1:1000). The extent of flood events has been calculated and plotted on the 'Flood Extent Plan v2' | V.Low | V.Low | V.Low | V.Low | V.Low | V.Low | V.Low | Not Likely | Ins | Ins | Ins | Ins | Ins | Ins | Ins | Insignificant
Impact on R.Medway and other protected areas in the vicinity. See plan- Forstal Habitats Map | Loss of waste to river | The treatment plant is entirely self contained and spillages are pumped back to the reception tanks. The area beyond the treatment plant boundary is also a containment area for a transport yard, all surface water runs through an interceptor and is collected and stored in tanks for use by the tanker fleet. | V.Low | V.Low | V.Low | V.Low | V.Low | V.Low | V.Low | Not Likely | Ins | Ins | Ins | Ins | Ins | Ins | Ins | Insignificant
| Air | No significant air emission will arise from the treatment plant, all emissions from reception, treatment and liquid storage are abated. | V.Low | V.Low | V.Low | V.Low | V.Low | V.Low | V.Low | Not Likely | Ins | Ins | Ins | Ins | Ins | Ins | Ins | Insignificant
| Dust | Dust is very unlikely to arise due to the nature of the waste and treatment residues | V.Low | V.Low | V.Low | V.Low | V.Low | V.Low | V.Low | Not Likely | Ins | Ins | Ins | Ins | Ins | Ins | Ins | Insignificant

## Climate Change Adaptation
CSG Forstal Road Domestic Waste Treatment Plant (Climate Change Adaptation)
|  |  | Hazard Severity (after control measures) | [7 empty] | Residual Risk Classification
Risk | Potential Hazard | Control Measures for mitigation of risk | Humans (Offsite) | Humans (Onsite) | Ground Water | Air | Land | Surface Water | Secondary consequences | Likelihood Classification | Humans (Offsite) | Humans (Onsite) | Ground Water | Air | Land | Surface Water | Secondary consequences | Overall Residual Risk Classification
Increased summer temperatures | Increased waste reactions and fire potential | We do not propose to treat or store wastes which will lead to exothermic reactions, or spontaneous combustion | V.Low | V.Low | V.Low | V.Low | V.Low | V.Low | V.Low | Not likely | Ins | Ins | Ins | Ins | Ins | Ins | Ins | Insignificant
| Dry vegetation may ignite when close to hot cutting areas | Any hot work is controlled under a permit to work scheme. | V.Low | V.Low | V.Low | V.Low | V.Low | V.Low | V.Low | Not likely | Ins | Ins | Ins | Ins | Ins | Ins | Ins | Insignificant
There will be no vegetation onsite.
Site is bounded by industrial use on 3 sides and the River Medway to the south. The River has a concrete flood defense which is used as a footpath, any vegetation is sparse and is away from the operational areas of the site.
| High temperature expansion of pipework, plant etc. | Regular maintenance of plant and equipment. | V.Low | V.Low | V.Low | V.Low | V.Low | V.Low | V.Low | Possible | Ins | Ins | Ins | Ins | Ins | Ins | Ins | Insignificant
Daily and monthly visual checks for structural integrity.
NDT tank tests in line with manufacturers recommendations.
Operational area fully bunded, bund is also subject to regular visual checks.
| Dust | Site is fully concreted and dust is not anticipated to be an issue. | V.Low | V.Low | V.Low | V.Low | V.Low | V.Low | V.Low | Not likely | Ins | Ins | Ins | Ins | Ins | Ins | Ins | Insignificant
Changing winter temperatures | Increased temperatures could lead to increased odour complaints | Odour will be managed in line with the mitigation laid out in the general risk assessment. | V.Low | V.Low | V.Low | V.Low | V.Low | V.Low | V.Low | Possible | Ins | Ins | Ins | Ins | Ins | Ins | Ins | Insignificant
| Lower temperatures leading to increased freezing | Regular maintenance of plant and equipment. | V.Low | V.Low | V.Low | V.Low | V.Low | V.Low | V.Low | Possible | Ins | Ins | Ins | Ins | Ins | Ins | Ins | Insignificant
Daily and monthly visual checks for structural integrity.
NDT tank tests in line with manufacturers recommendations.
Operational area fully bunded, bund is also subject to regular visual checks.
Pipes could be lagged if increased freezing became prevalent.
Daily rainfall extremes | Increased surface water and site flooding | Site has prepared a flood plan. | V.Low | V.Low | V.Low | V.Low | V.Low | V.Low | V.Low | Possible | Ins | Ins | Ins | Ins | Ins | Ins | Ins | Insignificant
Site is protected from fluvial flooding by flood defenses; the site will also have a tertiary containment bund which will act as it's own flood defense in such a scenario.
Any rainfall falling within the bund can be stored and discharged to sewer over a longer period of time, reducing the burden on underground infrastructure.
Increased winter rainfall | Increased surface water and site flooding | As above. | V.Low | V.Low | V.Low | V.Low | V.Low | V.Low | V.Low | Possible | Ins | Ins | Ins | Ins | Ins | Ins | Ins | Insignificant
The South East of England is not expected to experience significant winter rainfall increases.
Decreased summer rainfall | Increased reliance on mains water for dust suppression | Dust is not anticipated to be a significant issue on site (see above) | V.Low | V.Low | V.Low | V.Low | V.Low | V.Low | V.Low | Possible | Ins | Ins | Ins | Ins | Ins | Ins | Ins | Insignificant
CSG has a strategic plan to roll out rainwater harvesting measures at each location
Water management plan will be developed if such conditions become prevalent