## Checks
Calculation check sheet |  |  |  |  | Check type
Project no | 31267 |  |  |  | Self check only
Calculation | H1 assessment spreadsheet |  |  |  | Sample check of input and output
Source data (link to files if possible) |  |  |  |  | Full check of formulae, inputs and outputs
See relevant tabs in this sheet
Output (default to this spreadsheet)
https://defra.sharepoint.com/sites/EADMSProd8/LIB6/EPR-ZP3623LZ/Application ＆ Associated Docs/[Application Bespoke - Appendix C Rev2 - H1 spreadsheet - 27042026.xlsx]H1 back calculations
Check type required | Full check of formulae, inputs and outputs
(to be determined by PM)
Checks carried out by | TH
Date | 27/03/2026
Results of checking |  |  | Corrections or updates completed
Checks undertaken |  | Results | Who by | Date
Checks of average site concentrations |  | Good - based on various sources outlined in report
Appropriate sewage reduction factors correctly applied |  | Good - all applied where necessary
Correct values for RC in H1 back calculations sheet |  | Good - based on various sources outlined in report
Effluent flow value |  | Good - based on max flow allowed per TEC
River flow calculations for Medway |  | Good

## H1 back calculations
|  |  |  | Effluent flow rate (EFR): | 0.0034722 | m3/s |  | See Flows tab
|  |  |  | River flow rate (RFR): | 1.59 | m3/s |  | See LowFlows tab
|  |  |  | EFR as % of RFR: | 0.2184% |  |  | If >10% then second part of Test 3 is applicable
[8 empty] | Test 1 < 10% EQS | Test 2 PC < 4 % EQS |  | Test 3 (PEC_1 - BC) < 10% EQS |  | Test 3 (large EFR) | Test 4 PEC_1 < EQS | Test 5 (Total load < annual significant load)
Substance | Units | EQS for assessment | 10% of EQS | 4% of EQS | Average background concentration (BC) | Average release concentration (RC) | RC Post Sewage Reduction | Max RC value to pass Test 1 (10%EQS/Dilution factor) | PC | Max RC value to pass Test 2 (4%EQS/Dilution factor) | PEC | Max RC value to pass test PEC=PC+BC so this is PC<10% of EQS (10%EQS/Diltuion fator) | Max RC value to pass test PEC=PC+BC for EFR>10%RFR | Max RC value to pass test | Total annual loading (kg) | Annual significant load limit (kg)
Ammonia | mg/L | 21 | 2.1 | 0.84 | 0.0010588 | 52 | 0.3328 | 2.1 | 0.00072518 | 385.4928 | 0.001784 | 963.732 |  | 9636.8341
Arsenic | μg/l | 25 | 2.5 | 1 | 1.0011 | 100 | 79.21 | 2.5 | 0.1726 | 458.92 | 1.1737 | 1147.3 |  | 11013.5918
Benzene | μg/l | 8 | 0.8 | 0.32 | 0.0975 | 500 | 0 | 0.8 | 0 | 146.8544 | 0.0975 | 367.136 |  | 3626.6153
Toluene | μg/l | 74 | 7.4 | 2.96 | 0.1 | 500 | 0 | 7.4 | 0 | 1358.4032 | 0.1 | 3396.008 |  | 33914.188
Ethylbenzene | μg/l | 10 | 1 | 0.4 | 0.1 | 500 | 9.675 | 1 | 0.021082 | 183.568 | 0.12108 | 458.92 |  | 4543.308
Xylene | μg/l | 30 | 3 | 1.2 | 0.1 | 500 | 0 | 3 | 0 | 550.704 | 0.1 | 1376.76 |  | 13721.708
Benzo(a)pyrene (marker for PAHs) | μg/l | 0.05 | 0.005 | 0.002 | 0.0036875 | 0.68 | 0.68 | 0.005 | 0.0014817 | 0.91784 | 0.0051692 | 2.2946 |  | 21.2537 | 0.1069 | 5 | include BaP and naphthalene
Cadmium (Dissolved) | μg/l | 0.2 | 0.02 | 0.008 | 0.028055 | 2.85 | 2.2575 | 0.02 | 0.0049191 | 3.6714 | 0.032974 | 9.1784 |  | 78.909 | 0.24719 | 1
Chromium (VI) | μg/l | 0.6 | 0.06 | 0.024 | 0.076444 | 10 | 0.832 | 0.06 | 0.001813 | 11.0141 | 0.078257 | 27.5352 |  | 240.2701
Copper (Dissolved) | μg/l | 5.1 | 0.51 | 0.204 | 3.8061 | 50 | 16.82 | 0.51 | 0.036651 | 93.6197 | 3.8427 | 234.0492 |  | 593.8166
Cyanide | μg/l | 1 | 0.1 | 0.04 | 0.005 | 20 | 2.048 | 0.1 | 0.0044627 | 18.3568 | 0.0094627 | 45.892 |  | 456.6254
Lead (Dissolved) | μg/l | 1.3 | 0.13 | 0.052 | 1.0725 | 50 | 22.445 | 0.13 | 0.048908 | 23.8638 | 1.1214 | 59.6596 |  | 104.4075
Mercury | μg/l | 0.07 | 0.007 | 0.0028 | 0.010063 | 0.66 | 0.29627 | 0.007 | 0.00064559 | 1.285 | 0.010708 | 3.2124 |  | 27.5065 | 0.032442 | 5
Manganese (Dissolved) | μg/l |  |  |  | 48.876 |  |  | 0 | 0 | 0 | 48.876 | 0 |  | -22430.193
Naphthalene | μg/l | 2 | 0.2 | 0.08 | 0.01 | 37 | 0.29627 | 0.2 | 0.00064559 | 36.7136 | 0.010646 | 91.784 |  | 913.2508
Nickel (Dissolved) | μg/l | 8.6 | 0.86 | 0.344 | 3.087 | 50 | 35.5348 | 0.86 | 0.077431 | 157.8685 | 3.1644 | 394.6712 |  | 2530.0459
Dichloromethane (chloroform proxy) | μg/l | 20 | 2 | 0.8 | 1.05 | 200 | 200 | 2 | 0.43581 | 367.136 | 1.4858 | 917.84 |  | 8696.534
Trichloroethylene (TCE) | μg/l | 10 | 1 | 0.4 | 0.1 | 200 | 8.3395 | 1 | 0.018172 | 183.568 | 0.11817 | 458.92 |  | 4543.308
Zinc (Dissolved) | μg/l | 6.8 | 0.68 | 0.272 | 8.291 | 100 | 100 | 0.68 | 0.2179 | 124.8262 | 8.5089 | 312.0656 |  | -684.2433
PFOA | μg/l | 0.0044 | 0.00044 | 0.000176 | 0.001775 | 1 | 0.0016 | 0.00044 | 3.4864e-06 | 0.08077 | 0.0017785 | 0.20192 |  | 1.2047
PFOS | μg/l | 0.00013 | 1.3e-05 | 5.2e-06 | 0.0011667 | 1 | 0.0016 | 1.3e-05 | 3.4864e-06 | 0.0023864 | 0.0011702 | 0.005966 |  | -0.47575
|  | PNEC in yellow | [5 empty] | Red highlights indicate failed tests
This spreadsheet applies the EA's H1 assessment formulae (taken from guidance at https://www.gov.uk/guidance/surface-water-pollution-risk-assessment-for-your-environmental-permit). It provides maximum Release Concentrations (discharge values) to pass each of the H1 tests, for the given EQS, Background Concentrations and flow rates.
Note on F6: Molly Green: RIVER MEDWAY UPSTREAM ALLINGTON
Note on F7: Molly Green: Ammonia un-ionised as N
Note on G7: Tommy Hare: Per TEC
Note on G8: Tommy Hare: Per TEC
Note on G9: Tommy Hare: Total Hydrocarbon Oil Index
Note on G10: Tommy Hare: Total Hydrocarbon Oil Index
Note on G11: Tommy Hare: Total Hydrocarbon Oil Index
Note on F12: Tommy Hare: Data only available for O-Xylene
Note on G12: Tommy Hare: Total Hydrocarbon Oil Index
Note on A13: Thomas Hare: PHS so Test 5
Note on G13: Tommy Hare: Per S5 response - operator has confirmed that a maximum emission concentration
Note on A14: Thomas Hare: Bioavailable EQS - PHS so Test 5
Note on F14: Molly Green: Not Dissolved
Note on G14: Tommy Hare: TEC allows for 100ug/L - BAT states between 10-50ug/L Client states 2.85?
Note on A15: Molly Green: Got rid of Chr total and just using chro VI as that’s the only one with an eqs
Note on G15: Tommy Hare: BAT states between 10 and 100 is achievable
Note on A16: Thomas Hare: Bioavailable EQS
Note on G16: Tommy Hare: TEC states 500 Operator confirms 50 as lower end BAT
Note on G17: Tommy Hare: Lower End BAT
Note on A18: Thomas Hare: Bioavailable EQS
Note on G18: Tommy Hare: Lower end BAT
Note on A19: Thomas Hare: PHS so Test 5
Note on C19: Molly Green: Max allowable
Note on G19: Tommy Hare: ND - 5 on TEC, S5 response states that operator confirmed lower than TEC achievable at 0.66 - On what basis?
Note on A20: Thomas Hare: Bioavailable EQS
Note on A21: Thomas Hare: PHS so Test 5
Note on G21: Tommy Hare: S5 response to 40
Note on A22: Thomas Hare: Bioavailable EQS
Note on G22: Tommy Hare: Lower end BAT not TEC
Note on G23: Tommy Hare: 200ug/L BAT ELV for Adsorbable Organically Bound Hydrocarbons (AOX)
Note on G24: Tommy Hare: 200ug/L BAT ELV for Adsorbable Organically Bound Hydrocarbons (AOX)
Note on A25: Thomas Hare: Bioavailable EQS
Note on G25: Tommy Hare: BAT AEL (500 µg/L) more restrictive than TEC (1,000 µg/L) Cliient confirmed lower end of BAT at 100
Note on C26: Tommy Hare PROVISIONAL https://www.eea.europa.eu/en/analysis/publications/pfas-pollution-in-european-waters?utm_source=chatgpt.com
Note on G26: Tommy Hare: Operator stated -
Note on H26: Tommy Hare: Assume same as PFOS - There is no value for ST
Note on C27: Tommy Hare: EQS Estuarine and Coastal

## RIVER MEDWAY UPSTREAM ALLINGTON
https://environment.data.gov.uk/water-quality/sampling-point/SO-E0000362 | [5 empty] | samplingPoint.longitude | samplingPoint.latitude
[6 empty] | 0.5071 | 51.2957
| samplingPurpose |  |  |  |  | sampleMaterialType
| MONITORING (UK GOVT POLICY - NOT GQA OR RE) |  |  |  |  | RIVER / RUNNING SURFACE WATER
Average of result | Column Labels
Row Labels | 1,1,1,2-Tetrachloroethane | 1,1,1-Trichloroethane | 1,1,2,2-Tetrachloroethane | 1,1,2-Trichloroethane | 1,1-Dichloroethane | 1,1-Dichloroethylene :- {1,1-Dichloroethene} | 1,1-Dichloropropylene :- {1,1-Dichloropropene} | 1,2,3-Trichlorobenzene | 1,2,3-Trichloropropane | 1,2,3-Trimethylbenzene | 1,2,4-Trichlorobenzene | 1,2,4-Trimethylbenzene | 1,2-Dibromo-3-chloropropane | 1,2-Dibromoethane | 1,2-Dichlorobenzene | 1,2-Dichloroethane | 1,2-Dichloropropane | 1,2-Dimethylbenzene :- {o-Xylene} | 1,3,5-Trichlorobenzene | 1,3,5-Trimethylbenzene :- {Mesitylene} | 1,3-Dichlorobenzene | 1,3-Dichloropropane | 1,4-Dichlorobenzene | 11-chloroeicosafluoro-3-oxaundecane-1-sulfonic acid (F-53B Minor) | 2-(N-Ethylperfluorooctanesulfonamido)acetic acid (B) | 2-(N-Ethylperfluorooctanesulfonamido)acetic acid (L) | 2-(N-Methylperfluorooctanesulfonamido)acetic acid (B) | 2-(N-Methylperfluorooctanesulfonamido)acetic acid (L) | 2,2,3,4,4,5,6-Heptabromodiphenyl ether :- {PBDE 183} | 2,2,3,4,4,5-Hexabromodiphenyl ether :- {PBDE 138} | 2,2,3,4,4-Pentabromodiphenyl ether :- {PBDE 85} | 2,2,4,4,5,5-Hexabromodiphenyl ether :- {PBDE 153} | 2,2,4,4,5,6-Hexabromodiphenyl ether :- {PBDE 154} | 2,2,4,4,5-Pentabromodiphenyl ether :- {PBDE 99} | 2,2,4,4,6-Pentabromodiphenyl ether :- {PBDE 100} | 2,2,4,4-Tetrabromodiphenyl ether :- {PBDE 47} | 2,2-Dichloropropane | 2,3,4,4-Tetrabromodiphenyl ether :- {PBDE 66} | 2,3,6-TBA :- {2,3,6-Trichlorobenzoic acid} | 2,3-Dichlorophenol | 2,3-Dimethylphenol :- {2,3-Xylenol} | 2,4,4-TriBromoDiphenylEther | 2,4,5-T :- {2,4,5-Trichlorophenoxyacetic acid} | 2,4,5-Trichlorophenol | 2,4,6-Trichlorophenol | 2,4-D :- {2,4-Dichlorophenoxyacetic acid} | 2,4-DB :- {4-(2,4-dichlorophenoxy)butyric acid} | 2,4-Dichlorophenol | 2,4-Dimethylphenol :- {2,4-Xylenol} | 2,5-Dichlorophenol | 2,5-Dimethylphenol :- {2,5-Xylenol} | 2,6-Dichlorophenol | 2,6-Dimethylphenol :- {2,6-Xylenol} | 2-Chlorophenol | 2-Chlorotoluene :- {1-Chloro-2-methylbenzene} | 2-Ethyl phenol | 2H,2H,3H,3H-Perfluorooctanoic acid | 2-Methylphenol :- {o-Cresol} | 2-Phenoxypropionic acid :- {PPA} | 3,4-Dimethylphenol :- {3,4-Xylenol} | 3,5-Dimethylphenol :- {3,5-Xylenol} | 3:3 Fluorotelomer carboxylic acid | 3-Chlorophenol | 3-Chlorotoluene :- {3-Chloromethylbenzene} | 3-Methylphenol :- {m-Cresol} | 3-Perfluoroheptylpropanoic acid | 4,8-Dioxa-3H-perfluorononanoic acid (ADONA) | 4:2 Fluorotelomer sulfonic acid | 4-Chloro-2-methylphenol :- {p-Chloro-o-cresol} | 4-Chloro-3,5-dimethylphenol :- {PCMX} | 4-Chloro-3-methylphenol :- {p-Chloro-m-cresol} | 4-Chlorophenol | 4-Chlorophenoxyacetic acid | 4-Chlorotoluene :- {1-Chloro-4-methylbenzene} | 4-Isopropyltoluene :- {4-methyl-Isopropylbenzene} | 4-Methylphenol :- {p-Cresol} | 4-Nonylphenol Branched | 4-Phenoxybutyric acid :- {PBA} | 4-tert-Octylphenol :- {p-tert-Octylphenol} | 6:2 Fluorotelomer sulfonic acid | 8:2 Fluorotelomer sulfonic acid | 9-chlorohexadecafluoro-3-oxanonane-1-sulfonic acid | Acenaphthene | Acenaphthylene | Aclonifen | Alachlor | Aldicarb | Aldicarb sulfoxide | Aldoxycarb :- {Aldicarb Sulfone} | Aldrin | Alkalinity to pH 4.5 as CaCO3 | Aluminium, Dissolved | Aminomethylphosphonic acid | Ammonia un-ionised as N | Ammoniacal Nitrogen as N | Anthracene | Arsenic, Dissolved | Asulam | Atrazine | Azoxystrobin | Barium, Dissolved | Benazolin | Bentazone | Benzene | Benzo(a)Anthracene | Benzo(a)Pyrene | Benzo(b)Fluoranthene | Benzo(e)Pyrene | Benzo(g,h,i)Perylene | Benzo(k)Fluoranthene | Benzyl butyl phthalate | Bifenox | Boron, Dissolved | Bromobenzene | Bromochloromethane | Bromodichloromethane | Bromoform :- {Tribromomethane} | Bromoxynil | Cadmium | Cadmium, Dissolved | Calcium, Dissolved | Carbaryl | Carbendazim | Carbetamide | Carbofuran | Carbon Disulphide | Carbon tetrachloride :- {Tetrachloromethane} | Carbon, Organic, Dissolved as C :- {DOC} | Chlorfenvinphos | Chloridazon | Chloride | Chlorobenzene | Chlorodibromomethane | Chloroform :- {Trichloromethane} | Chloromethane :- {Methyl Chloride} | Chlorophyll : Acetone Extract | Chlorothalonil | Chlorotoluron | Chloroxuron | Chlorpyrifos-ethyl | Chromium Hexavalent, Dissolved :- {Cr VI} | Chromium, Dissolved | Chrysene | cis-1,2-Dichloroethylene :- {cis-1,2-Dichloroethene} | cis-1,3-Dichloropropylene :- {cis-1,3-Dichloropropene} | cis-Heptachlor epoxide | cis-Permethrin | Clopyralid | Conductivity at 25 C | Copper | Copper : BLM Bioavailable | Copper, Dissolved | Cyanide : Free as CN | Cyanide as CN | Cypermethrin | Cypermethrin Identification | DDE -pp | DDT : Sum of components | DDT -op | DDT -pp | Di(2-ethylhexyl) phthalate :- {DEHP} | Diazinon | Dibenzo(a,h)Anthracene | Dibromomethane | Dicamba | Dichlorobenzophenone | Dichloromethane :- {Methylene Dichloride} | Dichlorprop :- {2,4-DP} | Dichlorvos | Dieldrin | Diflurobenzuron | Dimethoate | Dimethylbenzene : Sum of isomers (1,3- 1,4-) | Diuron | Endosulfan : Total (A + B) | Endosulfan A | Endosulfan B | Endrin | Ethiofencarb | Ethirimol | Ethyl tert-butyl ether :- {ETBE} | Ethylbenzene | Fenitrothion | Fenoprop | Fenuron | Fluoranthene | Fluorene | Fluroxypyr | GCMS Screen : Target Based multi-residue screening : Semi Quantitative | Glyphosate | HCH -alpha | HCH -beta | HCH -delta | HCH -epsilon | HCH -gamma :- {Lindane} | Heptachlor | Hexabromocyclododecane Total: (Sum of a, b, g) | Hexachlorobenzene | Hexachlorobutadiene | Hexachloroethane | Hexafluoropropylene oxide dimer acid (Gen X) | Imazapyr | Indeno(1,2,3-cd)pyrene | Ioxynil | Irgarol 1051 | Iron, Dissolved | Isodrin | Isopropylbenzene :- {Methylethylbenzene} | Isoproturon | LCMS Screen : Semi Quantitative | Lead | Lead : BLM Bioavailable | Lead, Dissolved | Linuron | Lithium, Dissolved | Magnesium, Dissolved | Malathion | Manganese : BLM Bioavailable | Manganese, Dissolved | MCPA :- {4-Chloro-2-methylphenoxyacetic acid} | MCPB :- {4-Chloro-2-methylphenoxybutyric acid} | Mecoprop | Mercury | Mercury, Dissolved | Methabenzthiazuron | Methiocarb | Methomyl | Metoxuron | Metsulfuron-methyl | Monolinuron | Monuron | MTBE :- {Methyl tert-butyl ether} | Naphthalene | n-ButylBenzene :- {1-Phenylbutane} | Neburon | N-Ethylperfluorooctanesulfonamide | Nickel | Nickel : BLM Bioavailable | Nickel, Dissolved | Nitrate as N | Nitrite as N | Nitrogen, Kjeldahl as N | Nitrogen, Total as N | Nitrogen, Total Oxidised as N | N-methylperfluorooctanesulfonamide | n-Propylbenzene :- {1-Phenylpropane} | Orthophosphate, reactive as P | Oxamyl | Oxygen, Dissolved as O2 | Oxygen, Dissolved, % Saturation | PCB - 028 | PCB - 052 | PCB - 101 | PCB - 118 | PCB - 138 | PCB - 153 | PCB - 180 | PCB : Total | Pendimethalin | Pentachlorobenzene | Pentachlorophenol | Perfluoro(2-ethoxyethane)sulfonic acid | Perfluoro(4-methoxybutanoic) acid | Perfluoro-3,6-dioxaheptanoic acid | Perfluoro-3-methoxypropanoic acid | Perfluoro-4-ethylcyclohexanesulfonic acid | Perfluorobutanesulfonic acid | Perfluorobutanoic acid | Perfluorobutylsulfonamide (perfluorobutane sulfonamide) | Perfluorodecanesulfonic acid | Perfluorodecanoic acid | Perfluorododecane sulfonic acid | Perfluorododecanoic acid | Perfluoroheptanesulfonic acid | Perfluoroheptanoic acid | Perfluorohexanesulfonamide | Perfluorohexanesulfonic acid (B) | Perfluorohexanesulfonic acid (L) | Perfluorohexanoic acid | Perfluorononanesulfonic acid | Perfluorononanoic acid | Perfluorooctadecanoic acid | Perfluorooctanesulfonamide | Perfluorooctanesulfonic acid (branched) | Perfluorooctanesulfonic acid (linear) | Perfluorooctanoate anion | Perfluorooctanoic acid | Perfluorooctylsulphonate anion | Perfluoropentanesulfonic acid | Perfluoropentanoic acid | Perfluorotetradecanoic acid | Perfluorotridecanoic acid | Perfluoroundecane sulfonic acid | Perfluoroundecanoic acid | Perylene | pH | Phenanthrene | Phenol | Phenoxyacetic acid :- {PAA} | Phosphorus, Total as P | Picloram | Potassium, Dissolved | Propoxur | Pyrene | Quinoxyfen | sec-Butylbenzene :- {1-Methylpropylbenzene} | Selenium, Dissolved | Silica, reactive as SiO2 | Simazine | Sodium, Dissolved | Solids, Suspended at 105 C | Strontium, Filtered | Styrene :- {Vinylbenzene} | Sulcotrione | Sulphate, Dissolved as SO4 | TDE -pp | Temperature of Water | Terbutryn | tert-Amyl methyl ether :- {TAME} | tert-Butylbenzene :- {(1,1-Dimethylethyl)benzene} | Tetrachloroethylene :- {Perchloroethylene} | Toluene :- {Methylbenzene} | trans-1,2-Dichloroethylene :- {trans-1,2-Dichloroethene} | trans-1,3-Dichloropropylene :- {trans-1,3-Dichloropropene} | trans-Heptachlor epoxide | trans-Permethrin | Tributyl Tin as Cation | Trichloroethylene :- {Trichloroethene} | Trichlorofluoromethane | Triclopyr | Triclosan | Trifluralin | Triphenyl Tin as Cation | Turbidity | Vinyl chloride :- {Chloroethylene} | Zinc | Zinc : BLM Bioavailable | Zinc, Dissolved | Grand Total
2016-04 | [93 empty] | 0.00066 | 0.035 |  | 1 | [15 empty] | 100 | [6 empty] | 0.017 | [7 empty] | 4.76 |  |  | 35.6 |  |  |  |  | 20.9 | [5 empty] | 0.5 | [6 empty] | 446 |  |  | 2.64 | [36 empty] | 1 | [16 empty] | 95.8 | [6 empty] | 0.146 | [5 empty] | 63.8 |  |  |  |  | 0.01 | [14 empty] | 2.61 | 4.25 | 0.0215 |  |  | 4.27 |  |  | 0.13 |  | 9.36 | 84.1 | [45 empty] | 8.02 |  |  |  | 0.182 |  | 4.32 | [5 empty] | 6.85 |  | 23.3 |  |  |  |  | 41 |  | 10.5 | [16 empty] | 10.5 |  |  |  | 6.11 | 30.8666
2016-05 | [90 empty] | 118 |  |  | 0.0007 | 0.03 |  | 1 | [15 empty] | 100 | [5 empty] | 0.0333 | 0.0201 | [7 empty] | 3.93 |  |  | 40.4 |  |  |  |  | 287 | [5 empty] | 0.5 | [6 empty] | 464 | 3.03 |  | 2.31 | [36 empty] | 1 | [5 empty] | 0.003 | [10 empty] | 64.1 |  |  |  |  | 0.909 |  | 0.1 | [5 empty] | 14 |  |  |  | 0.01 | 0.01 | [14 empty] | 2.33 | 4.34 | 0.0235 |  | 6.21 | 4.36 |  |  | 0.044 |  | 15.2 | 146.3 | 0.001 | 0.001 | 0.001 | 0.001 | 0.001 | 0.001 | 0.002 | 0.008 | [37 empty] | 9.34 |  |  |  | 0.258 |  | 4.1 | [5 empty] | 0.2 |  | 27.4 | 32.4 |  |  |  | 44.3 |  | 13.4 | [16 empty] | 15 |  | 5.34 |  | 1.39 | 29.2314
2016-06 | [93 empty] | 0.0011 | 0.088 |  | 1 | [15 empty] | 100 | [6 empty] | 0.0156 | [7 empty] | 4.56 |  |  | 39 |  |  |  |  | 24.6 | [5 empty] | 0.5 | [6 empty] | 470 |  |  | 3.21 | [36 empty] | 1 | [16 empty] | 37.1 | [6 empty] | 0.122 | [5 empty] | 26.7 |  |  |  |  | 0.01 | [14 empty] | 2.92 | 4.92 | 0.0359 |  |  | 4.96 |  |  | 0.193 |  | 8.26 | 81.1 | [45 empty] | 7.69 |  |  |  | 0.275 |  | 5.23 | [5 empty] | 6.97 |  | 28.6 |  |  |  |  | 41.8 |  | 14.4 | [16 empty] | 9.9 |  |  |  | 4.08 | 29.0388
2016-07 | [93 empty] | 0.00325 | 0.104 |  | 1 | [15 empty] | 100 | [6 empty] | 0.0155 | [7 empty] | 6.19 |  |  | 35.3 |  |  |  |  | 10 | [5 empty] | 0.5 | [6 empty] | 462 |  |  | 3.38 | [36 empty] | 1 | [16 empty] | 147 | [6 empty] | 0.258 | [5 empty] | 118 |  |  |  |  | 0.01 | [14 empty] | 3.2 | 4.14 | 0.0385 |  |  | 4.18 |  |  | 0.206 |  | 7.66 | 80.2 | [45 empty] | 8.05 |  |  |  | 0.266 |  | 5.12 | [5 empty] | 11 |  | 24.7 |  |  |  |  | 40.9 |  | 17.4 | [16 empty] | 8 |  |  |  | 3.47 | 34.4779
2016-08 | [84 empty] | 0.0001 | 0.0001 |  |  |  |  | 129 |  |  | 0.00087 | 0.03 |  | 1 | [14 empty] | 0.0001 | 100 | [5 empty] | 0.0178 | 0.0106 | [7 empty] | 3.99 |  |  | 41.3 |  |  |  |  | 25.7 | [5 empty] | 0.5 |  |  |  | 4e-05 |  |  | 519 | 3.63 |  | 2.87 | [9 empty] | 0.00026 |  |  |  | 0.00046 |  |  | 4e-05 |  |  | 0.0001 | [16 empty] | 1 |  | 0.00051 | 0.00051 | 0.0346 |  | 0.00065 | 4e-05 |  | 0.0001 | 0.0001 | [5 empty] | 0.00046 | 30 |  |  |  |  | 0.69 |  | 0.1 | [5 empty] | 46.8 |  |  |  | 0.01 | 0.01 | [14 empty] | 2.46 | 4.31 | 0.0171 |  | 5.04 | 4.33 |  |  | 0.2 |  | 8.94 | 97.4 | 0.001 | 0.001 | 0.001 | 0.001 | 0.001 | 0.001 | 0.002 | 0.008 | 0.00061 | 0.0001 | [35 empty] | 7.9 |  |  |  | 0.267 |  | 5.34 |  |  | 0.0001 |  |  | 9.9 |  | 28.9 | 11.5 |  |  |  | 45.5 |  | 19.4 | 0.003 | [6 empty] | 4e-05 | [8 empty] | 7.4 |  | 4.05 |  | 2.58 | 16.9732
2016-09 | [93 empty] | 0.00086 | 0.049 |  | 1 | [15 empty] | 100 | [6 empty] | 0.0116 | [7 empty] | 3.73 |  |  | 44.5 |  |  |  |  | 10.5 | [5 empty] | 0.5 | [6 empty] | 498 |  |  | 2.72 | [36 empty] | 1 | [16 empty] | 30 | [6 empty] | 0.1 | [5 empty] | 35.2 |  |  |  |  | 0.01 | [14 empty] | 2.22 | 4.18 | 0.0236 |  |  | 4.2 |  |  | 0.25 |  | 8.43 | 86.6 | [45 empty] | 7.77 |  |  |  | 0.279 |  | 6.08 | [5 empty] | 8.21 |  | 31 |  |  |  |  | 43.9 |  | 16.5 | [16 empty] | 2.7 |  |  |  | 2.19 | 29.7454
2016-10 | [93 empty] | 0.00063 | 0.03 |  | 1 | [15 empty] | 100 | [6 empty] | 0.0156 | [7 empty] | 3.63 |  |  | 46.4 |  |  |  |  | 42.2 | [5 empty] | 0.5 | [6 empty] | 550 |  |  | 2.99 | [36 empty] | 1 | [16 empty] | 30 | [6 empty] | 0.1 | [5 empty] | 20.8 |  |  |  |  | 0.01 | [14 empty] | 2.14 | 5.33 | 0.025 |  |  | 5.35 |  |  | 0.271 |  | 10.4 | 97.8 | [45 empty] | 7.98 |  |  |  | 0.317 |  | 6.42 | [5 empty] | 7.72 |  | 34.2 |  |  |  |  | 49.3 |  | 12.6 | [16 empty] | 4.5 |  |  |  | 3.57 | 32.7062
2016-11 | [84 empty] | 0.0001 | 0.0001 |  |  |  |  | 82 |  |  | 0.00138 | 0.111 |  | 1 | [14 empty] | 0.0001 | 100 | [5 empty] | 0.0267 | 0.0149 | [7 empty] | 8.37 |  |  | 38.1 |  |  |  |  | 4.8 | 0.0005 |  |  |  |  | 0.5 |  |  |  | 4e-05 |  |  | 489 | 5.11 |  | 4.23 | [9 empty] | 0.00014 | [6 empty] | 4e-05 |  |  | 0.0001 | [16 empty] | 1 |  | 0.00011 | 0.0003 | 0.00497 |  | 0.00039 | 4e-05 |  | 0.0001 | 0.0001 | [6 empty] | 122 |  |  |  |  | 1.32 |  | 0.145 | [5 empty] | 75.3 |  |  |  | 0.01 | 0.01 | [14 empty] | 2.87 | 10.5 | 0.0523 |  | 12.7 | 10.6 |  |  | 0.15 |  | 9.64 | 82.6 | 0.001 | 0.001 | 0.001 | 0.001 | 0.001 | 0.001 | 0.002 | 0.008 | 0.03 | 0.0001 | [35 empty] | 7.88 |  |  |  | 0.249 |  | 5.55 |  |  | 0.0001 |  |  | 9.42 |  | 20.1 | 17.6 |  |  |  | 47.5 |  | 8.5 | 0.00154 | [6 empty] | 4e-05 | [8 empty] | 21.7 |  | 7.36 |  | 3.38 | 17.8155
2016-12 | [93 empty] | 0.0026 | 0.258 |  | 1 | [15 empty] | 100 | [6 empty] | 0.013 | [7 empty] | 4.07 |  |  | 48.5 |  |  |  |  | 5.1 | [5 empty] | 0.5 | [6 empty] | 609 |  |  | 3.06 | [36 empty] | 1 | [16 empty] | 66.7 | [6 empty] | 0.1 | [5 empty] | 99.8 |  |  |  |  | 0.01 | [14 empty] | 2.85 | 7.81 | 0.103 |  |  | 7.91 |  |  | 0.271 |  | 11.6 | 96.4 | [45 empty] | 7.83 |  |  |  | 0.324 |  | 6.44 | [5 empty] | 12.2 |  | 31.8 |  |  |  |  | 59.3 |  | 7.2 | [16 empty] | 2.9 |  |  |  | 4.71 | 37.4613
2017-01 | [93 empty] | 0.00173 | 0.246 |  | 1 | [15 empty] | 100 | [6 empty] | 0.0251 | [7 empty] | 5.72 |  |  | 63.3 |  |  |  |  | 18 | [5 empty] | 0.5 | [6 empty] | 592 |  |  | 3.22 | [36 empty] | 1 | [16 empty] | 92.2 | [6 empty] | 0.168 | [5 empty] | 46.1 |  |  |  |  | 0.01 | [14 empty] | 2.55 | 8.42 | 0.0662 |  |  | 8.49 |  |  | 0.277 |  | 11.5 | 88.9 | [45 empty] | 7.76 |  |  |  | 0.737 |  | 6.69 | [5 empty] | 9 |  | 41.4 |  |  |  |  | 58.3 |  | 4.5 | [16 empty] | 134 |  |  |  | 4.58 | 40.9582
2017-02 | [93 empty] | 0.00174 | 0.126 |  | 1 | [15 empty] | 100 | [6 empty] | 0.0173 | [7 empty] | 7.13 |  |  | 43 |  |  |  |  | 4.3 | [5 empty] | 0.5 | [6 empty] | 467 |  |  | 3.93 | [36 empty] | 1 | [16 empty] | 135 | [6 empty] | 0.225 | [5 empty] | 50.3 |  |  |  |  | 0.01 | [14 empty] | 2.97 | 6.98 | 0.0355 |  |  | 7.02 |  |  | 0.147 |  | 12 | 96.7 | [45 empty] | 8.03 |  |  |  | 0.203 |  | 4.63 | [5 empty] | 8.38 |  | 26.7 |  |  |  |  | 43.2 |  | 6.2 | [16 empty] | 32.2 |  |  |  | 4.91 | 33.5577
2017-03 | [84 empty] | 0.0005 | 0.0005 |  |  |  |  | 92 |  |  | 0.00045 | 0.09 |  | 1 | [14 empty] | 0.0005 | 100 | [5 empty] | 0.0375 | 0.0201 | [7 empty] | 7.75 |  |  | 37.4 |  |  |  |  | 5.9 | 0.003 |  |  |  |  | 0.5 |  |  |  | 0.0002 |  |  | 431 | 5.93 |  | 4.22 | [9 empty] | 0.0005 | [6 empty] | 0.0002 |  |  | 0.0005 | [16 empty] | 1 |  | 0.0005 | 0.0005 | 0.00591 |  | 0.0005 | 0.0002 |  | 0.0005 | 0.0005 | [5 empty] | 0.0005 | 184 |  |  |  |  | 2.2 |  | 0.277 | [5 empty] | 57.2 |  |  |  | 0.0183 | 0.01 | [14 empty] | 3.04 | 5.37 | 0.028 |  | 6.45 | 5.4 |  |  | 0.132 |  | 11.5 | 94.5 | 0.001 | 0.001 | 0.001 | 0.001 | 0.001 | 0.001 | 0.002 | 0.008 | 0.003 | 0.0005 | [35 empty] | 7.53 |  |  |  | 0.27 |  | 4.72 |  |  | 0.0005 |  |  | 8.79 |  | 24.2 | 29.5 |  |  |  | 40.6 |  | 6.9 | 0.00142 | [6 empty] | 0.0002 | [8 empty] | 35.8 |  | 15 |  | 4.47 | 17.8955
2017-04 | [93 empty] | 0.00071 | 0.03 |  | 1 | [15 empty] | 100 | [6 empty] | 0.0185 | [7 empty] | 4.25 |  |  | 43.4 |  |  |  |  | 235 | [5 empty] | 0.5 | [6 empty] | 486 |  |  | 2.6 | [36 empty] | 1 | [16 empty] | 53.7 | [6 empty] | 0.106 | [5 empty] | 17.8 |  |  |  |  | 0.01 | [14 empty] | 1.86 | 4.43 | 0.0198 |  |  | 4.45 |  |  | 0.06 |  | 18.6 | 179.3 | [45 empty] | 9.45 |  |  |  | 0.258 |  | 5.06 | [5 empty] | 1.19 |  | 30.9 |  |  |  |  | 50.1 |  | 13.6 | [16 empty] | 12.3 |  |  |  | 1.48 | 39.9523
2017-05 | [93 empty] | 0.00149 | 0.046 |  | 1 | [15 empty] | 100 | [6 empty] | 0.0109 | [7 empty] | 5.57 |  |  | 41.5 |  |  |  |  | 92.8 | [5 empty] | 0.5 | [6 empty] | 500 |  |  | 3.72 | [36 empty] | 1 | [16 empty] | 30 | [6 empty] | 0.1 | [5 empty] | 10 |  |  |  |  | 0.01 | [14 empty] | 2.71 | 4.15 | 0.04 |  |  | 4.19 |  |  | 0.186 |  | 7.51 | 81.8 | [45 empty] | 7.95 |  |  |  | 0.295 |  | 6.08 | [5 empty] | 7.69 |  | 30.9 |  |  |  |  | 44 |  | 19.4 | [16 empty] | 6.1 |  |  |  | 3.92 | 31.6619
2017-06 | [84 empty] | 0.0001 | 0.0001 |  |  |  |  | 133 |  |  | 0.00112 | 0.03 |  | 1 | [14 empty] | 0.0001 | 100 | [5 empty] | 0.0168 | 0.0107 | [7 empty] | 5.04 |  |  | 44 |  |  |  |  | 70.7 | [5 empty] | 0.5 |  |  |  | 4e-05 |  |  | 519 | 3.94 |  | 2.92 | [9 empty] | 0.00026 | [6 empty] | 4e-05 |  |  | 0.0001 | [16 empty] | 1 |  | 0.00046 | 0.00082 | #DIV/0! |  | 0.00066 | 4e-05 |  | 0.0001 | 0.0001 | [5 empty] | 0.00029 | 30 |  |  |  |  | 0.601 |  | 0.1 | [5 empty] | 31 |  |  |  | 0.01 | 0.01 | [14 empty] | 2.6 | 4.3 | 0.0389 |  | 5.19 | 4.34 |  |  | 0.19 |  | 9.19 | 101.2 | 0.001 | 0.001 | 0.001 | 0.001 | 0.001 | 0.001 | 0.002 | 0.008 | 0.0005 | 0.0001 | [35 empty] | 8.04 |  |  |  | 0.285 |  | 6.07 |  |  | 0.0001 |  |  | 8.11 |  | 32.5 | 12 |  |  |  | 47.3 |  | 19.9 | 0.00315 | [6 empty] | 4e-05 | [8 empty] | 7.5 |  | 8.26 |  | 2.1 | 18.2391
2017-07 | [93 empty] | 0.00186 | 0.17 |  | 1 | [15 empty] | 100 | [6 empty] | 0.0133 | [7 empty] | 5.34 |  |  | 40.9 |  |  |  |  | 5.1 | [5 empty] | 0.5 | [6 empty] | 467 |  |  | 3.71 | [36 empty] | 1 | [16 empty] | 53.5 | [6 empty] | 0.104 | [5 empty] | 69.3 |  |  |  |  | 0.01 | [14 empty] | 2.83 | 4.58 | 0.0693 |  |  | 4.65 |  |  | 0.295 |  | 5.4 | 58.9 | [45 empty] | 7.47 |  |  |  | 0.353 |  | 6.34 | [5 empty] | 9.01 |  | 30.7 |  |  |  |  | 39.7 |  | 19.4 | [16 empty] | 2.8 |  |  |  | 7.11 | 29.6018
2017-08 | [93 empty] | 0.00334 | 0.126 |  | 1 | [15 empty] | 100 | [6 empty] | 0.0116 | [7 empty] | 6.63 |  |  | 33.4 |  |  |  |  | 5.9 | [5 empty] | 0.5 | [6 empty] | 459 |  |  | 4.13 | [36 empty] | 1 | [16 empty] | 74.7 | [6 empty] | 0.14 | [5 empty] | 88 |  |  |  |  | 0.01 | [14 empty] | 2.71 | 4.76 | 0.0502 |  |  | 4.81 |  |  | 0.262 |  | 5.56 | 62.5 | [45 empty] | 7.81 |  |  |  | 0.319 |  | 6.07 | [5 empty] | 10.2 |  | 22.9 |  |  |  |  | 36.1 |  | 21 | [16 empty] | 5.8 |  |  |  | 3.54 | 30.2794
2017-09 | [84 empty] | 0.0001 | 0.0001 | [7 empty] | 0.00089 | 0.046 |  | 1 | [14 empty] | 0.0001 | 100 | [5 empty] | 0.0162 | 0.0168 | [7 empty] | 4.23 |  |  | 47.9 |  |  |  |  | 10.8 | 0.001 |  |  |  |  | 0.5 |  |  |  | 4e-05 |  |  | 545 | 3.43 |  | 3.02 | [9 empty] | 0.00044 |  |  |  | 0.00018 |  |  | 4e-05 |  |  | 0.0001 | [16 empty] | 1 |  | 0.0004 | 0.00076 | 0.0283 |  | 0.00068 | 4e-05 |  | 0.0001 | 0.0001 | [5 empty] | 0.00018 | 30 |  |  |  |  | 0.326 |  | 0.178 | [5 empty] | 44.2 |  |  |  | 0.01 | 0.01 | [14 empty] | 2.91 | 5.16 | 0.0256 |  | 5.68 | 5.19 |  |  | 0.215 |  | 8.33 | 83.8 | 0.001 | 0.001 | 0.001 | 0.001 | 0.001 | 0.001 | 0.002 | 0.008 | 0.0005 | 0.0001 | [35 empty] | 7.85 |  |  |  | 0.248 |  | 6.94 |  |  | 0.0001 |  |  | 8.22 |  | 34.2 | 3 |  |  |  | 46.8 |  | 15.5 | 0.00335 | [6 empty] | 4e-05 | [8 empty] | 2.2 |  | 5.67 |  | 3.81 | 15.036
2017-10 | [93 empty] | 0.00147 | 0.126 |  | 1 | [15 empty] | 100 | [6 empty] | 0.0159 | [7 empty] | 4.7 |  |  | 49.1 |  |  |  |  | 12.9 | [5 empty] | 0.5 | [6 empty] | 562 |  |  | 3 | [36 empty] | 1 | [16 empty] | 30 | [6 empty] | 0.1 | [5 empty] | 35.2 |  |  |  |  | 0.01 | [14 empty] | 2.54 | 6.35 | 0.0644 |  |  | 6.41 |  |  | 0.286 |  | 7.85 | 77.1 | [45 empty] | 7.66 |  |  |  | 0.328 |  | 8.31 | [5 empty] | 8.65 |  | 42.1 |  |  |  |  | 54.7 |  | 14.4 | [16 empty] | 4.2 |  |  |  | 3.69 | 32.6341
2017-11 | [93 empty] | 0.00098 | 0.117 |  | 1 | [15 empty] | 100 | [6 empty] | 0.014 | [7 empty] | 4.31 |  |  | 48.5 |  |  |  |  | 10.7 | [5 empty] | 0.5 | [6 empty] | 567 |  |  | 2.87 | [36 empty] | 1 | [16 empty] | 30 | [6 empty] | 0.1 | [5 empty] | 45.5 |  |  |  |  | 0.01 | [14 empty] | 2.38 | 5.85 | 0.0498 |  |  | 5.9 |  |  | 0.259 |  | 8.62 | 74.7 | [45 empty] | 7.69 |  |  |  | 0.297 |  | 7.66 | [5 empty] | 10.3 |  | 38.1 |  |  |  |  | 53.4 |  | 9 | [16 empty] | 2.8 |  |  |  | 6.82 | 32.6702
2017-12 | [84 empty] | 0.0001 | 0.0001 | [7 empty] | 0.00087 | 0.098 |  | 1 | [14 empty] | 0.0001 | 100 | [5 empty] | 0.018 | 0.0144 | [7 empty] | 4.43 |  |  | 48.9 |  |  |  |  | 2.1 | 0.001 |  |  |  |  | 0.5 |  |  |  | 4e-05 |  |  | 562 | 3.03 |  | 2.69 | [9 empty] | 0.0004 |  |  |  | 0.00011 |  |  | 4e-05 |  |  | 0.0001 | [16 empty] | 1 |  | 0.00037 | 0.00068 | 0.0231 |  | 0.00082 | 4e-05 |  | 0.0001 | 0.0001 | [5 empty] | 0.00011 | 80.8 |  |  |  |  | 0.339 |  | 0.126 | [5 empty] | 39.8 |  |  |  | 0.01 | 0.01 | [14 empty] | 2.45 | 5.96 | 0.0416 |  | 6.73 | 6 |  |  | 0.276 |  | 10.5 | 83.9 | 0.001 | 0.001 | 0.001 | 0.001 | 0.001 | 0.001 | 0.002 | 0.008 | 0.03 | 0.0001 | [35 empty] | 7.82 |  |  |  | 0.314 |  | 6.73 |  |  | 0.0001 |  |  | 11 |  | 36.3 | 4.22 |  |  |  | 50.2 |  | 5.7 | 0.00317 | [6 empty] | 4e-05 | [8 empty] | 2.8 |  | 4.09 |  | 3.69 | 15.8792
2018-01 | [93 empty] | 0.00223 | 0.163 |  | 1 | [15 empty] | 100 | [5 empty] | 0.0312 | 0.0169 | [7 empty] | 6.69 |  |  | 39.6 |  |  |  |  | 2 | [5 empty] | 0.5 | [6 empty] | 453 | 4.64 |  | 3.46 | [36 empty] | 1 | [5 empty] | 0.003 | [10 empty] | 145 |  |  |  |  | 1.5 |  | 0.217 | [5 empty] | 67.4 |  |  |  | 0.0127 | [15 empty] | 2.79 | 5.95 | 0.0685 |  | 6.83 | 6.02 |  |  | 0.118 |  | 13.9 | 111.8 | 0.001 | 0.001 | 0.001 | 0.001 | 0.001 | 0.001 | 0.002 | 0.008 | [37 empty] | 8.13 |  |  |  | 0.204 |  | 4.52 | [5 empty] | 9.42 |  | 24.4 | 16.4 |  |  |  | 41.7 |  | 6.1 | [16 empty] | 25.8 |  | 10.6 |  | 4.66 | 23.9503
2018-02 | [93 empty] | 0.00062 | 0.097 |  | 1 | [15 empty] | 100 | [6 empty] | 0.0169 | [7 empty] | 5.81 |  |  | 42 |  |  |  |  | 2.9 | [5 empty] | 0.5 | [6 empty] | 476 |  |  | 2.9 | [36 empty] | 1 | [16 empty] | 135 | [6 empty] | 0.187 | [5 empty] | 81.2 |  |  |  |  | 0.01 | [14 empty] | 2.8 | 5.53 | 0.0502 |  |  | 5.58 |  |  | 0.155 |  | 10.7 | 87.4 | [45 empty] | 7.65 |  |  |  | 0.208 |  | 4.71 | [5 empty] | 9.59 |  | 26.6 |  |  |  |  | 45.1 |  | 6.6 | [16 empty] | 14.9 |  |  |  | 4.33 | 33.7664
2018-03 | [93 empty] | 0.00201 | 0.221 |  | 1 | [15 empty] | 100 | [6 empty] | 0.0212 | [7 empty] | 6.07 |  |  | 65.3 |  |  |  |  | 8 | [5 empty] | 0.5 | [6 empty] | 535 |  |  | 3.35 | [36 empty] | 1 | [16 empty] | 107 | [6 empty] | 0.167 | [5 empty] | 70.5 |  |  |  |  | 0.01 | [14 empty] | 3.15 | 5.32 | 0.0456 |  |  | 5.37 |  |  | 0.106 |  | 12.1 | 97.3 | [45 empty] | 7.82 |  |  |  | 0.247 |  | 4.94 | [5 empty] | 7.69 |  | 40.2 |  |  |  |  | 45.1 |  | 6.1 | [16 empty] | 38.7 |  |  |  | 4.87 | 36.7875
2018-04 | [93 empty] | 0.00157 | 0.105 |  | 1 | [15 empty] | 100 | [5 empty] | 0.0491 | 0.0187 | [7 empty] | 6.64 |  |  | 37.2 |  |  |  |  | 9.7 | [5 empty] | 0.5 | [6 empty] | 435 | 5.11 |  | 3.32 | [36 empty] | 1 | [5 empty] | 0.003 | [10 empty] | 138 |  |  |  |  | 1.96 |  | 0.206 | [5 empty] | 62 |  |  |  | 0.0256 | 0.01 | [14 empty] | 3.11 | 4.23 | 0.0389 |  | 5.19 | 4.27 |  |  | 0.114 |  | 9.15 | 83.2 | 0.001 | 0.001 | 0.001 | 0.001 | 0.001 | 0.001 | 0.002 | 0.008 | [37 empty] | 7.88 |  |  |  | 0.223 |  | 4.35 | [5 empty] | 6.83 |  | 26 | 28 |  |  |  | 39.1 |  | 11 | [16 empty] | 32.6 |  | 19.4 |  | 5.03 | 22.7413
2018-05 | [93 empty] | 0.00093 | 0.034 |  | 1 | [15 empty] | 100 | [6 empty] | 0.0133 | [7 empty] | 4.95 |  |  | 41.4 |  |  |  |  | 103 | [5 empty] | 0.5 | [6 empty] | 503 |  |  | 2.72 | [36 empty] | 1 | [16 empty] | 30 | [6 empty] | 0.1 | [5 empty] | 10 |  |  |  |  | 0.01 | [14 empty] | 3.03 | 4.97 | 0.0276 |  |  | 5 |  |  | 0.07 |  | 11.1 | 111.8 | [45 empty] | 8.26 |  |  |  | 0.181 |  | 4.81 | [5 empty] | 4.99 |  | 30.2 |  |  |  |  | 46.7 |  | 15.6 | [16 empty] | 8.5 |  |  |  | 1.97 | 32.9668
2018-07 | [93 empty] | 0.001585 | 0.037 |  | 1 | [15 empty] | 100 | [5 empty] | 0.019 | 0.011 | [7 empty] | 4.59 |  |  | 46.55 |  |  |  |  | 46.2 | [5 empty] | 0.5 | [6 empty] | 545.5 | 3.75 |  | 3.1 | [36 empty] | 1 | [5 empty] | 0.003 | [10 empty] | 30 |  |  |  |  | 0.595 |  | 0.1 | [5 empty] | 13.75 |  |  |  | 0.01 | 0.01 | [14 empty] | 2.32 | 4.63 | 0.039 |  | 5.52 | 4.67 |  |  | 0.173 |  | 9.23 | 105.95 | 0.001 | 0.001 |  | 0.001 | 0.001 | 0.001 | 0.002 | [38 empty] | 8.2 |  |  |  | 0.2615 |  | 5.98 | [5 empty] | 8.41 |  | 35.6 | 11.6 |  |  |  | 50.75 |  | 21.9 | [16 empty] | 6.55 |  | 10.9 |  | 3.6 | 27.6106
2018-08 | [93 empty] | 0.00099 | 0.056 |  | 1 | [15 empty] | 100 | [6 empty] | 0.0124 | [7 empty] | 4.3 |  |  | 48.3 |  |  |  |  | 20.6 | [5 empty] | 0.5 | [6 empty] | 535 |  |  | 3.88 | [36 empty] | 1 | [16 empty] | 30 | [6 empty] | 0.1 | [5 empty] | 87.8 |  |  |  |  | 0.01 | [14 empty] | 2.59 | 4.48 | 0.0525 |  |  | 4.53 |  |  | 0.253 |  | 5.17 | 60.6 | [45 empty] | 7.56 |  |  |  | 0.314 |  | 6.61 | [5 empty] | 9.36 |  | 36.3 |  |  |  |  | 47.8 |  | 23.1 | [16 empty] | 6.4 |  |  |  | 4.82 | 32.8906
2018-09 | [93 empty] | 0.00339 | 0.119 |  | 1 | [15 empty] | 100 | [6 empty] | 0.0138 | [7 empty] | 3.95 |  |  | 44.3 |  |  |  |  | 6.8 | [5 empty] | 0.5 | [6 empty] | 543 |  |  | 3.21 | [36 empty] | 1 | [16 empty] | 30 | [6 empty] | 0.1 | [5 empty] | 50.7 |  |  |  |  | 0.01 | [14 empty] | 2.21 | 4.87 | 0.0317 |  |  | 4.9 |  |  | 0.234 |  | 7 | 71.3 | [45 empty] | 8.14 |  |  |  | 0.275 |  | 6.18 | [5 empty] | 9.39 |  | 36.2 |  |  |  |  | 50.2 |  | 16.1 | [16 empty] | 3.9 |  |  |  | 5.66 | 31.603
2018-10 | [93 empty] | 0.00117 | 0.088 |  | 1 | [15 empty] | 100 | [5 empty] | 0.0194 | 0.0141 | [7 empty] | 3.82 |  |  | 47.1 |  |  |  |  | 8.6 | [5 empty] | 0.5 | [6 empty] | 557 | 3.72 |  | 2.96 | [36 empty] | 1 | [5 empty] | 0.003 | [10 empty] | 30 |  |  |  |  | 0.39 |  | 0.1 | [5 empty] | 35.5 |  |  |  | 0.01 | 0.01 | [14 empty] | 2.12 | 5.56 | 0.044 |  | 6.29 | 5.6 |  |  | 0.28 |  | 8.35 | 80.7 | 0.001 | 0.001 | 0.001 | 0.001 | 0.001 | 0.001 | 0.002 | 0.008 | [37 empty] | 7.74 |  |  |  | 0.304 |  | 6.71 | [5 empty] | 8.96 |  | 38.2 | 3 |  |  |  | 50.6 |  | 13.7 | [16 empty] | 1.2 |  | 11.7 |  | 3.36 | 21.7973
2018-11 | [93 empty] | 0.00087 | 0.099 |  | 1 | [15 empty] | 100 | [6 empty] | 0.0156 | [7 empty] | 3.84 |  |  | 50.5 |  |  |  |  | 7.7 | [5 empty] | 0.5 | [6 empty] | 614 |  |  | 3.09 | [36 empty] | 1 | [16 empty] | 43.1 | [6 empty] | 0.1 | [5 empty] | 39.3 |  |  |  |  | 0.01 | [14 empty] | 2.38 | 6.74 | 0.047 |  |  | 6.79 |  |  | 0.253 |  | 9.41 | 82.2 | [45 empty] | 7.7 |  |  |  | 0.303 |  | 7.49 | [5 empty] | 9.25 |  | 41.7 |  |  |  |  | 55.8 |  | 9.3 | [16 empty] | 4.4 |  |  |  | 8.92 | 34.9043
2018-12 | [93 empty] | 0.00044 | 0.089 |  | 1 | [15 empty] | 100 | [6 empty] | 0.0155 | [7 empty] | 8.34 |  |  | 36.4 |  |  |  |  | 3 | [5 empty] | 0.5 | [6 empty] | 461 |  |  | 5.26 | [36 empty] | 1 | [16 empty] | 130 | [6 empty] | 0.244 | [5 empty] | 69.9 |  |  |  |  | 0.01 | [14 empty] | 2.96 | 8.09 | 0.0481 |  |  | 8.14 |  |  | 0.14 |  | 9.55 | 84.4 | [45 empty] | 7.43 |  |  |  | 0.209 |  | 4.97 | [5 empty] | 9.43 |  | 23.8 |  |  |  |  | 44.5 |  | 9.8 | [16 empty] | 27.4 |  |  |  | 5.58 | 33.2252
2019-01 | [93 empty] | 0.00135 | 0.147 |  | 1 | [15 empty] | 100 | [6 empty] | 0.0132 | [7 empty] | 5.02 |  |  | 37.7 |  |  |  |  | 1.7 | [5 empty] | 0.5 | [6 empty] | 479 |  |  | 2.73 | [36 empty] | 1 | [16 empty] | 104 | [6 empty] | 0.107 | [5 empty] | 78.1 |  |  |  |  | 0.01 | [14 empty] | 2.38 | 6.58 | 0.0562 |  |  | 6.64 |  |  | 0.171 |  | 9.72 | 80 | [45 empty] | 7.8 |  |  |  | 0.203 |  | 4.75 | [5 empty] | 10.1 |  | 27.4 |  |  |  |  | 47.1 |  | 6.9 | [16 empty] | 9.5 |  |  |  | 4.09 | 32.3256
2019-02 | [93 empty] | 0.00085 | 0.113 |  | 1 | [15 empty] | 100 | [5 empty] | 0.0248 | 0.0225 | [7 empty] | 5.26 |  |  | 41 |  |  |  |  | 3.5 | [5 empty] | 0.5 | [6 empty] | 456 | 3.32 |  | 2.7 | [36 empty] | 1 | [5 empty] | 0.003 | [10 empty] | 96.9 |  |  |  |  | 0.747 |  | 0.185 | [5 empty] | 72.3 |  |  |  | 0.01 | 0.01 | [14 empty] | 2.56 | 5.64 | 0.035 |  | 6.38 | 5.67 |  |  | 0.147 |  | 11.3 | 89.9 | 0.001 | 0.001 | 0.001 | 0.001 | 0.001 | 0.001 | 0.002 | 0.008 | [37 empty] | 7.75 |  |  |  | 0.182 |  | 4.32 | [5 empty] | 8.61 |  | 26.8 | 8.7 |  |  |  | 44.2 |  | 5.7 | [16 empty] | 12 |  | 6.02 |  | 3.54 | 21.543
2019-03 | [90 empty] | 97 |  |  | 0.00153 | 0.128 |  | 1 | [15 empty] | 100 | [6 empty] | 0.0182 | 50.8 | [6 empty] | 4.04 |  |  | 49 |  |  |  |  | 7.3 | [5 empty] | 0.5 | [6 empty] | 507 |  | 0.2 | 2.84 | [36 empty] | 1 | [16 empty] | 74.8 | [5 empty] | 0.03 | 0.115 |  |  | 5.44 |  | 64.4 | 82.1 |  |  |  |  | 0.01 | [13 empty] | 1.04 | 2.68 | 6.17 | 0.0383 |  |  | 6.21 |  |  | 0.176 |  | 10.4 | 89 | [45 empty] | 7.86 |  |  |  | 0.223 |  | 5.37 | [5 empty] | 8.16 |  | 32.6 | 11.4 |  |  |  | 47.8 |  | 8.6 | [16 empty] | 11.8 |  |  | 2.83 | 6.43 | 31.8661
2019-04 | [90 empty] | 119 |  |  | 0.00012 | 0.0045 |  | 1 | [15 empty] | 100 | [5 empty] | 0.0307 | 0.01 | 51 | [6 empty] | 4.15 |  |  | 44.5 |  |  |  |  | 232 | [5 empty] | 1.2 | [6 empty] | 495 | 3.63 | 0.34 | 2.21 | [36 empty] | 1 | [16 empty] | 30 |  |  |  |  | 2.22 | 0.03 | 0.136 |  |  | 5.51 |  | 5 | 10 |  |  |  | 0.0105 | 0.01 | [13 empty] | 1.96 | 1.96 | 4.89 | 0.0294 | 1.63 | 6.55 | 4.92 |  |  | 0.045 |  | 15.5 | 154.7 | [45 empty] | 9.38 |  |  |  | 0.22 |  | 4.99 | [5 empty] | 0.2 |  | 33.1 | 19.7 |  |  |  | 49.6 |  | 15.3 | [16 empty] | 11.5 |  | 8.33 | 0.39 | 0.924 | 30.2877
2019-05 | [7 empty] | 0.01 |  |  | 0.01 |  |  |  |  | 0.1 |  |  | 0.01 | [9 empty] | 6e-05 |  |  | 6e-05 | 6e-05 | 6e-05 | 6e-05 | 6e-05 | [5 empty] | 6e-05 | [34 empty] | 0.04 |  | 0.01 | [11 empty] | 113 |  |  | 0.00084 | 0.0377 |  | 1 | [6 empty] | 0.1 |  |  | 0.00656 |  |  | 0.00339 |  |  | 100 | [5 empty] | 0.0472 | 0.0294 | 52.7 | [6 empty] | 4.24 |  |  | 44.1 |  |  | 0.1 |  | 200 | [5 empty] | 0.5 | [6 empty] | 483 | 4.46 | 0.48 | 3.17 |  |  | 1e-05 | [11 empty] | 3 | [21 empty] | 1 |  | 0.003 | 0.003 | 0.013 | 0.00306 | 0.003 | [10 empty] | 37.8 |  |  |  |  | 1.07 | 0.01 | 0.1 |  |  | 5.54 |  | 5 | 10 |  |  |  | 0.01 | 0.01 | [13 empty] | 2.36 | 2.36 | 5.16 | 0.0359 | 1.11 | 6.31 | 5.2 |  |  | 0.0909 |  | 12.5 | 118.4 | 0.001 | 0.001 | 0.001 | 0.001 | 0.001 | 0.001 | 0.002 | 0.008 |  | 0.001 | [35 empty] | 8.77 |  |  |  | 0.273 |  | 5.49 | [5 empty] | 0.28 |  | 34.1 | 22.1 |  |  |  | 47.9 |  | 12.7 | [9 empty] | 0.0002 |  |  |  | 0.01 |  |  | 14.4 |  | 7.84 | 0.88 | 2.1 | 16.6399
2019-06 | [7 empty] | 0.01 |  |  | 0.01 |  |  |  |  | 0.1 |  |  | 0.01 | [9 empty] | 6e-05 |  |  | 6e-05 | 6e-05 | 6e-05 | 6e-05 | 6e-05 | [5 empty] | 6e-05 | [34 empty] | 0.04 |  | 0.01 | [11 empty] | 105 |  |  | 0.00357 | 0.203 |  | 1 | [6 empty] | 0.1 |  | 0.00728 | 0.00685 |  | 0.0109 | 0.00355 |  |  | 100 | [5 empty] | 0.0302 | 0.0131 | 47.7 | [6 empty] | 4.93 |  |  | 47.1 |  |  | 0.1 |  | 20 | [5 empty] | 0.5 | [6 empty] | 500 | 4.4 | 0.18 | 3.3 |  |  | 1e-05 | [11 empty] | 3 | [21 empty] | 1 | 0.656 | 0.003 | 0.003 | 0.0055 | 0.003 | 0.003 | [7 empty] | 0.0108 |  |  | 40.7 |  |  |  |  | 1.09 | 0.01 | 0.1 |  |  | 5.44 |  | 38.7 | 58 |  |  |  | 0.0134 | 0.01 | [13 empty] | 1.03 | 2.94 | 5.89 | 0.0819 | 0.79 | 6.76 | 5.97 |  |  | 0.299 |  | 8.02 | 82 | 0.001 | 0.001 | 0.001 | 0.001 | 0.001 | 0.001 | 0.002 | 0.008 |  | 0.001 | [35 empty] | 7.78 |  |  |  | 0.381 |  | 6.84 | [5 empty] | 7.53 |  | 39.1 | 17.9 |  |  |  | 48.3 |  | 16.3 | [9 empty] | 0.0002 |  |  |  | 0.01 |  |  | 13.1 |  | 7.6 | 2 | 5.04 | 14.5885
2019-07 | [90 empty] | 140 |  |  | 0.00045 | 0.0242 |  | 1 | [15 empty] | 110 | [5 empty] | 0.019 | 0.01 | 60 | [6 empty] | 5.05 |  |  | 50 |  |  |  |  | 38.5 | [5 empty] | 0.5 | [6 empty] | 543.5 | 4.6 | 0.22 | 3.65 | [36 empty] | 1 |  | 0.00172 | 0.00192 | 0.0245 | 0.0048 | 0.001855 | [10 empty] | 34 |  |  |  |  | 0.7 | 0.01 | 0.1 |  |  | 5.1 |  | 110 | 105 |  |  |  | 0.022 | 0.01 | [13 empty] | 1.06 | 2.85 | 4.7 | 0.0525 | 0.6 | 5.3 | 4.75 |  |  | 0.245 |  | 7.1 | 79.95 | 0.001 | 0.001 | 0.001 | 0.001 | 0.001 | 0.001 | 0.002 | 0.008 | [37 empty] | 7.87 |  |  |  | 0.31 |  | 6.4 | [5 empty] | 9.8 |  | 39 | 7.45 |  |  |  | 52 |  | 20.75 | [16 empty] | 6.55 |  | 46 | 1.28 | 5.15 | 26.9666
2019-08 | [7 empty] | 0.01 |  |  | 0.01 |  |  |  |  | 0.1 |  |  | 0.01 | [9 empty] | 6e-05 |  |  | 6e-05 | 6e-05 | 6e-05 | 6e-05 | 6e-05 | [5 empty] | 6e-05 | [34 empty] | 0.04 |  | 0.01 | [11 empty] | 110 |  |  | 0.0012 | 0.08 |  | 1 | [6 empty] | 0.1 |  | 0.0021 | 0.0021 |  | 0.0027 | 0.00099 |  |  | 100 | [5 empty] | 0.017 | 0.01 | 52 | [6 empty] | 4.8 |  |  | 42 |  |  | 0.1 |  | 12 | [5 empty] | 0.5 | [6 empty] | 477 | 3.9 | 0.16 | 3.3 |  |  | 1e-05 | [11 empty] | 3 | [21 empty] | 1 | 0.1 | 0.003 | 0.003 | 0.019 | 0.003 | 0.003 | [7 empty] | 0.0026 |  |  | 32 |  |  |  |  | 0.58 | 0.01 | 0.1 |  |  | 4.8 |  | 36.4 | 77 |  |  |  | 0.01 | 0.01 | [13 empty] | 0.72 | 2.4 | 4.36 | 0.045 | 0.7 | 5.1 | 4.4 |  |  | 0.31 |  | 6.43 | 70.1 | 0.001 | 0.001 | 0.001 | 0.001 | 0.001 | 0.001 | 0.002 | 0.008 |  | 0.001 | [35 empty] | 7.61 |  |  |  | 0.37 |  | 6.1 | [5 empty] | 9 |  | 34 | 9.2 |  |  |  | 43 |  | 19.4 | [9 empty] | 0.00025 |  |  |  | 0.013 |  |  | 6.2 |  | 4.9 | 1.07 | 2.6 | 13.7959
2019-09 | [10 empty] | 0.01 |  |  |  |  | 0.1 | [12 empty] | 6e-05 |  |  | 6e-05 | 6e-05 | 6e-05 | 6e-05 | 6e-05 | [5 empty] | 6e-05 | [34 empty] | 0.04 |  | 0.01 | [11 empty] | 130 |  |  | 0.00078 | 0.023 |  | 1 | [6 empty] | 0.1 |  | 0.00098 | 0.0013 |  | 0.0013 | 0.00049 |  |  | 180 | [5 empty] | 0.016 | 0.01 | 62 | [6 empty] | 4.1 |  |  | 55 |  |  | 0.1 |  | 14 |  |  |  |  | 0.05 | 0.5 | [6 empty] | 623 | 3.5 | 0.38 | 2.9 |  | 0.005 | 1e-05 | 1 | [10 empty] | 3 | [21 empty] | 1 | 0.1 | 0.003 | 0.003 | 0.028 | 0.0043 | 0.003 | [7 empty] | 0.0013 |  |  | 30 |  |  |  | 1 | 0.57 | 0.01 | 0.1 |  |  | 5.3 |  | 69 | 69 |  |  |  | 0.01 | 0.01 | [13 empty] | 1.28 | 2.2 | 4.67 | 0.032 | 0.7 | 5.4 | 4.7 |  |  | 0.26 |  | 8.07 | 86.4 | 0.001 | 0.001 | 0.001 | 0.001 | 0.001 | 0.001 | 0.002 | 0.008 |  | 0.001 | [35 empty] | 8.34 |  |  |  | 0.28 |  | 6.6 | [5 empty] | 8.9 |  | 42 | 6.1 |  |  |  | 49 |  | 18.5 | [9 empty] | 0.0002 |  |  |  | 0.01 |  |  | 2 |  | 5.7 | 1.23 | 2.9 | 17.1043
2019-10 | [7 empty] | 0.01 |  |  | 0.01 |  |  |  |  | 0.1 |  |  | 0.01 | [9 empty] | 6e-05 |  |  | 6e-05 | 6e-05 | 6e-05 | 6e-05 | 6e-05 | [5 empty] | 6e-05 | [34 empty] | 0.04 |  | 0.01 | [11 empty] | 99 |  |  | 0.00118 | 0.096 |  | 1 | [6 empty] | 0.1 |  | 0.0034 | 0.0033 |  | 0.0047 | 0.0015 |  |  | 100 | [5 empty] | 0.025 | 0.018 | 50 | [6 empty] | 6.3 |  |  | 39 |  |  | 0.1 |  | 6.3 |  |  |  |  | 0.071 | 0.5 | [6 empty] | 459 | 4 | 0.14 | 3.6 |  | 0.005 | 4e-05 | 1 | [10 empty] | 3 | [21 empty] | 1 | 0.14 | 0.00022 | 0.00038 | 0.0092 | 0.003 | 0.00083 | [7 empty] | 0.0046 |  |  | 140 |  |  |  |  | 0.83 | 0.04 | 0.25 |  |  | 4.7 |  | 28.3 | 49 |  |  |  | 0.01 | 0.01 | [13 empty] | 0.85 | 2.9 | 5.15 | 0.049 | 0.7 | 5.9 | 5.2 |  |  | 0.27 |  | 7.65 | 73.8 | 0.001 | 0.001 | 0.001 | 0.001 | 0.001 | 0.001 | 0.002 | 0.008 |  | 0.001 | [35 empty] | 7.71 |  |  |  | 0.31 |  | 6.7 | [5 empty] | 9.4 |  | 31 | 7.1 |  |  |  | 44 |  | 13.6 | [9 empty] | 0.0002 |  |  |  | 0.01 |  |  | 5.9 |  | 8 | 1.78 | 5.2 | 13.7883
2019-11 | [7 empty] | 0.01 |  |  | 0.01 |  |  |  |  | 0.1 |  |  | 0.01 | [9 empty] | 6e-05 |  |  | 6e-05 | 6e-05 | 6e-05 | 6e-05 | 6e-05 | [5 empty] | 6e-05 | [34 empty] | 0.04 |  | 0.01 | [11 empty] | 90 |  |  | 0.00088 | 0.0814 |  | 1 | [6 empty] | 0.1 |  | 0.0039 | 0.0037 |  | 0.0056 | 0.0018 |  |  | 100 | [5 empty] | 0.036 | 0.017 | 51 | [6 empty] | 8.4 |  |  | 30.7 |  |  | 0.1 |  | 2.9 | [5 empty] | 0.5 | [6 empty] | 386 | 5.2 | 0.11 | 3.6 |  |  | 3e-05 | 1 | [10 empty] | 3 | [21 empty] | 1 | 0.1 | 0.003 | 0.003 | 0.0039 | 0.003 | 0.003 | [7 empty] | 0.0059 |  |  | 190 |  |  |  |  | 1.7 | 0.03 | 0.27 |  |  | 5 |  | 45 | 59 |  |  |  | 0.02 | 0.01 | [13 empty] | 0.9 | 3.2 | 4.94 | 0.0331 | 0.86 | 5.83 | 4.97 |  |  | 0.151 |  | 10.8 | 90.4 | 0.001 | 0.001 | 0.001 | 0.001 | 0.001 | 0.001 | 0.002 | 0.008 |  | 0.001 | [35 empty] | 7.85 |  |  |  | 0.208 |  | 5 | [5 empty] | 8.94 |  | 23 | 25.8 |  |  |  | 38 |  | 7.5 | [9 empty] | 0.0002 |  |  |  | 0.012 |  |  | 34.5 |  | 9.4 | 0.97 | 3.6 | 14.1444
2019-12 | [10 empty] | 0.01 |  |  |  |  | 0.1 |  |  | 0.01 | [9 empty] | 6e-05 |  |  | 6e-05 | 6e-05 | 6e-05 | 6e-05 | 6e-05 | [5 empty] | 6e-05 | [34 empty] | 0.04 |  | 0.01 | [11 empty] | 69 |  |  | 0.00125 | 0.099 |  | 1 | [6 empty] | 0.1 |  | 0.0018 | 0.0017 |  | 0.0026 | 0.00079 |  |  | 100 | [5 empty] | 0.03 | 0.018 | 50 | [6 empty] | 7.2 |  |  | 30 |  |  | 0.1 |  | 1.5 | [5 empty] | 0.5 | [6 empty] | 415 | 4 | 0.24 | 3.3 |  |  | 3e-05 | 1 | [10 empty] | 3 | [21 empty] | 1 | 0.1 |  | 0.003 | 0.0051 | 0.003 | [8 empty] | 0.002 |  |  | 240 |  |  |  |  | 1.1 | 0.07 | 0.5 |  |  | 4.8 |  | 72 | 72 |  |  |  | 0.012 | 0.01 | [13 empty] | 2.3 | 3.5 | 4.87 | 0.028 | 0.6 | 5.5 | 4.9 |  |  | 0.15 |  | 12.3 | 96.6 | 0.001 | 0.001 | 0.001 | 0.001 | 0.001 | 0.001 | 0.002 | 0.008 |  | 0.001 | [35 empty] | 8.43 |  |  |  | 0.18 |  | 4.5 | [5 empty] | 9.6 |  | 22 | 14 |  |  |  | 37 |  | 5 | [9 empty] | 0.0002 |  |  |  | 0.01 |  |  | 19 |  | 7 | 1.4 | 4.8 | 15.783
2020-01 | [7 empty] | 0 |  |  | 0.00041 |  |  |  |  | 0 |  |  | 0 | [9 empty] | 0 |  |  | 0 | 0 | 0 | 0 | 0 | [5 empty] | 0 | [34 empty] | 0.04 |  | 0.001 | [11 empty] | 94 |  |  | 0.00202 | 0.12 |  | 1 | [6 empty] | 0 |  | 0.0097 | 0.0084 |  | 0.013 | 0.0041 |  |  | 100 | [5 empty] | 0.046 | 0.021 | 48 | [6 empty] | 5 |  |  | 39 |  |  | 0.07 |  | 1.9 |  |  |  |  | 0.045 | 0.5 | [6 empty] | 432 | 3.6 | 0.17 | 2.4 |  | 0.005 | 2e-05 | 1 | [10 empty] | 0 | [21 empty] | 1 | 0.1 | 0.0001 | 0.00024 | 0.003 | 0 | 0.0003 | [7 empty] | 0.013 |  |  | 130 |  |  |  |  | 1.3 | 0.03 | 0.14 |  |  | 5.4 |  | 86 | 86 |  |  |  | 0.015 | 0.01 | [13 empty] | 1.5 | 3.2 | 4.95 | 0.05 | 0.3 | 5.3 | 5 |  |  | 0.17 |  | 11 | 95 | 0 | 0 | 0 | 0 | 0 | 0 | 0 | 1e-05 |  | 0 | [35 empty] | 8.08 |  |  |  | 0.23 |  | 4.6 | [5 empty] | 9.2 |  | 27 | 19 |  |  |  | 42 |  | 8.9 | [9 empty] | 0.0002 |  |  |  | 0.01 |  |  | 13 |  | 9.1 | 1.4 | 3.8 | 14.5751
2020-02 | [7 empty] | 0.01 |  |  | 0.01 |  |  |  |  | 0.1 |  |  | 0.01 | [9 empty] | 6e-05 |  |  | 6e-05 | 6e-05 | 6e-05 | 6e-05 | 6e-05 | [5 empty] | 6e-05 | [34 empty] | 0.04 |  | 0.01 | [11 empty] | 98 |  |  | 0.00103 | 0.076 |  | 1 | [6 empty] | 0.1 |  | 0.0018 | 0.0061 |  | 0.0099 | 0.0032 |  |  | 100 | [5 empty] | 0.043 | 0.018 | 49 | [6 empty] | 6.6 |  |  | 28 |  |  | 0.1 |  | 2 | [5 empty] | 0.5 | [6 empty] | 391 | 4.2 | 0.13 | 2.9 | [14 empty] | 3 | [21 empty] | 1 |  | 0.003 | 0.003 | 0.0056 | 0.003 | 0.003 | [7 empty] | 0.01 |  |  | 190 |  |  |  |  | 1.7 | 0.04 | 0.24 |  |  | 4.7 |  | 57 | 62 |  |  |  | 0.016 | 0.01 | [13 empty] | 1.2 | 3.4 | 3.87 | 0.029 | 0.7 | 4.6 | 3.9 |  |  | 0.11 |  | 11.1 | 93.5 | 0.001 | 0.001 | 0.001 | 0.001 | 0.001 | 0.001 | 0.002 | 0.008 |  | 0.001 | [35 empty] | 7.94 |  |  |  | 0.2 |  | 4.1 | [5 empty] | 8.9 |  | 20 | 23 |  |  |  | 33 |  | 7.8 | [9 empty] | 0.0002 |  |  |  | 0.01 |  |  | 35 |  | 9.2 | 1.2 | 3.8 | 15.0609
2020-03 | [7 empty] | 0.01 |  |  | 0.01 |  |  |  |  | 0.1 |  |  | 0.01 | [71 empty] | 86 |  |  | 0.00119 | 0.11 |  | 1 | [6 empty] | 0.1 | [14 empty] | 0.072 | 0.028 | [7 empty] | 6.7 |  |  | 27 |  |  | 0.1 |  | 3.5 | [5 empty] | 0.5 | [6 empty] | 340 | 5.5 |  | 3 | [14 empty] | 3 | [21 empty] | 1 |  | 0.003 | 0.003 | 0.0018 | 0.003 | 0.003 | [15 empty] | 3.3 |  | 0.28 | [9 empty] | 0.03 | 0.01 | [14 empty] | 3.4 | 3.18 | 0.025 | 0.9 | 4.1 | 3.2 |  |  | 0.084 |  | 12.7 | 105.6 | 0.001 | 0.001 | 0.001 | 0.001 | 0.001 | 0.001 | 0.002 | 0.008 |  | 0.001 | [35 empty] | 7.86 |  |  |  | 0.22 | [7 empty] | 7.5 |  |  | 50 | [5 empty] | 7.2 | [9 empty] | 0.0002 | [6 empty] | 55 |  | 17 |  | 6.8 | 13.4414
2021-04 | [90 empty] | 120 |  |  | 4e-05 | 0.002 |  | 1 | [15 empty] | 100 | [5 empty] | 0.022 | 0.014 | 69 | [6 empty] | 3.6 |  |  | 44 |  |  |  |  | 53 | [5 empty] | 0.5 | [6 empty] | 512 | 3 | 0.41 | 2.1 | [36 empty] | 1 | [5 empty] | 0.003 | [10 empty] | 70 |  |  |  |  | 0.44 | 0.01 | 0.1 |  |  | 5.5 |  | 5 | 10 |  |  |  | 0.01 | 0.01 | [13 empty] | 1.7 | 1.7 | 5.47 | 0.029 |  | 7 | 5.5 |  |  | 0.02 |  | 16.3 | 148.8 | 0.001 | 0.001 | 0.001 | 0.001 | 0.001 | 0.001 | 0.002 | 0.008 | [37 empty] | 9.09 |  |  |  | 0.24 |  | 4.4 | [5 empty] | 0.2 |  | 31 | 39 |  |  |  | 50 |  | 11.1 | [16 empty] | 2.2 |  | 4.3 | 0.82 | 1.8 | 23.9537
2021-05 | [90 empty] | 130 |  |  | 4e-05 | 0.002 |  | 1 | [15 empty] | 100 | [5 empty] | 0.023 | 0.019 | 64 | [6 empty] | 4.2 |  |  | 44 |  |  |  |  | 180 | [5 empty] | 0.5 | [6 empty] | 331 | 2.7 | 0.38 | 2.4 | [36 empty] | 1 | [5 empty] | 0.003 | [10 empty] | 39 |  |  |  |  | 0.5 | 0.01 | 0.1 |  |  | 5.5 |  | 5 | 10 |  |  |  | 0.01 | 0.01 | [13 empty] | 2.3 | 2.3 | 5.56 | 0.039 |  | 7 | 5.6 |  |  | 0.0096 |  | 12.7 | 116.3 | 0.001 | 0.001 | 0.001 | 0.001 | 0.001 | 0.001 | 0.002 | 0.008 | [37 empty] | 9.23 |  |  |  | 0.21 |  | 4.8 | [5 empty] | 0.32 |  | 32 | 30 |  |  |  | 50 |  | 11.4 | [18 empty] | 5.1 | 0.8 | 1.9 | 22.1626
2021-06 | [90 empty] | 130 |  |  | 0.00118 | 0.04 |  | 1 | [15 empty] | 100 | [5 empty] | 0.016 | 0.012 | 63 | [6 empty] | 4.7 |  |  | 41 |  |  |  |  | 30 | [5 empty] | 0.5 | [6 empty] | 509 | 3.2 | 0.2 | 3.2 | [36 empty] | 1 | [5 empty] | 0.003 | [10 empty] | 30 |  |  |  |  | 0.39 | 0.01 | 0.1 |  |  | 5.1 |  | 24 | 29 |  |  |  | 0.01 | 0.01 | [13 empty] | 0.91 | 2.7 | 4.94 | 0.06 |  | 5.7 | 5 |  |  | 0.19 |  | 8.91 | 98.3 | 0.001 | 0.001 | 0.001 | 0.001 | 0.001 | 0.001 | 0.002 | 0.008 | [37 empty] | 7.89 |  |  |  | 0.24 |  | 5 | [5 empty] | 7.5 |  | 29 | 6.2 |  |  |  | 43 |  | 20 | [16 empty] | 4.7 |  | 4.2 | 1.2 | 2.9 | 22.0366
2021-07 | [90 empty] | 72 |  |  | 0.00139 | 0.085 |  | 1 | [15 empty] | 100 | [5 empty] | 0.025 | 0.012 | 52 | [6 empty] | 6.3 |  |  | 36 |  |  |  |  | 8.8 | [5 empty] | 0.5 | [6 empty] | 452 | 3.5 | 0.11 | 2.7 | [36 empty] | 1 | [5 empty] | 0.003 | [10 empty] | 130 |  |  |  |  | 1 | 0.03 | 0.21 |  |  | 4.8 |  | 31 | 51 |  |  |  | 0.01 | 0.01 | [13 empty] | 0.77 | 2.6 | 4.16 | 0.044 |  | 4.9 | 4.2 |  |  | 0.21 |  | 6.89 | 70.8 | 0.001 | 0.001 | 0.001 | 0.001 | 0.001 | 0.001 | 0.002 | 0.008 | [37 empty] | 7.74 |  |  |  | 0.27 |  | 5 | [5 empty] | 9.7 |  | 26 | 12 |  |  |  | 38 |  | 16.5 | [16 empty] | 6.2 |  | 5.7 | 1 | 3 | 21.0678
2021-08 | [90 empty] | 93 |  |  | 0.00105 | 0.1 |  | 1.1 | [15 empty] | 100 | [5 empty] | 0.035 | 0.016 | 42 | [6 empty] | 9.3 |  |  | 27 |  |  |  |  | 6.6 | [5 empty] | 0.5 | [6 empty] | 358 | 5.7 | 0.11 | 4.5 | [42 empty] | 0.003 | [10 empty] | 230 |  |  |  |  | 2.1 | 0.03 | 0.32 |  |  | 4 |  | 21 | 52 |  |  |  | 0.027 | 0.012 | [13 empty] | 0.74 | 3.2 | 3.07 | 0.032 |  | 4.3 | 3.1 |  |  | 0.24 |  | 6.53 | 67.8 | 0.001 | 0.001 | 0.001 | 0.001 | 0.001 | 0.001 | 0.002 | 0.008 | [37 empty] | 7.53 |  |  |  | 0.3 |  | 6.3 | [5 empty] | 9.5 |  | 20 | 25 |  |  |  | 30 |  | 17 | [16 empty] | 26 |  | 10 | 1.4 | 5.2 | 21.9039
2021-09 | [90 empty] | 130 |  |  | 0.00044 | 0.044 |  | 1 | [15 empty] | 100 | [5 empty] | 0.024 | 0.011 | 64 | [6 empty] | 3.9 |  |  | 44 |  |  |  |  | 19 | [5 empty] | 0.5 | [6 empty] | 534 | 3.6 | 0.16 | 2.7 | [42 empty] | 0.003 | [10 empty] | 30 |  |  |  |  | 0.83 | 0.01 | 0.1 |  |  | 5.2 |  | 22 | 58 |  |  |  | 0.013 | 0.01 | [13 empty] | 0.51 | 1.9 | 5.48 | 0.023 |  | 5.9 | 5.5 |  |  | 0.23 |  | 7.68 | 80.2 | 0.001 | 0.001 | 0.001 | 0.001 | 0.001 | 0.001 | 0.002 | 0.008 | [37 empty] | 7.5 |  |  |  | 0.27 |  | 6 | [5 empty] | 9.6 |  | 34 | 5.2 |  |  |  | 47 |  | 17.3 | [16 empty] | 7 |  | 4.7 | 1.8 | 3.8 | 23.1039
2021-10 | [90 empty] | 85 |  |  | 0.00075 | 0.084 |  | 1 | [15 empty] | 100 | [5 empty] | 0.037 | 0.013 | 48 | [6 empty] | 11 |  |  | 28 |  |  |  |  | 3.8 | [5 empty] | 0.5 | [6 empty] | 384 | 5.1 | 0.08 | 3.9 | [42 empty] | 0.003 | [10 empty] | 200 |  |  |  |  | 2.1 | 0.02 | 0.27 |  |  | 4.2 |  | 27 | 61 |  |  |  | 0.015 | 0.01 | [13 empty] | 0.56 | 2.7 | 5.87 | 0.034 |  | 6.9 | 5.9 |  |  | 0.19 |  | 9.45 | 90.5 | 0.001 | 0.001 | 0.001 | 0.001 | 0.001 | 0.001 | [39 empty] | 7.58 |  |  |  | 0.26 |  | 5.4 | [5 empty] | 9.1 |  | 18 | 23 |  |  |  | 35 |  | 13.3 | [16 empty] | 24 |  | 9 | 1.3 | 5.6 | 23.3733
2021-11 | [90 empty] | 120 |  |  | 0.00106 | 0.098 |  | 1 | [15 empty] | 100 | [5 empty] | 0.019 | 0.011 | 60 | [6 empty] | 5.5 |  |  | 35 |  |  |  |  | 20 | [5 empty] | 0.5 | [6 empty] | 473 | 3 | 0.12 | 2.6 | [42 empty] | 0.003 | [10 empty] | 170 |  |  |  |  | 0.65 | 0.03 | 0.17 |  |  | 4.9 |  | 42 | 63 |  |  |  | 0.01 | 0.01 | [13 empty] | 0.63 | 2.1 | 5.27 | 0.034 |  | 5.9 | 5.3 |  |  | 0.17 |  | 10.4 | 92.1 | 0.001 | 0.001 | 0.001 | 0.001 | 0.001 | 0.001 | 0.002 | 0.008 | [37 empty] | 7.78 |  |  |  | 0.21 |  | 4.9 | [5 empty] | 11 |  | 24 | 6.8 |  |  |  | 40 |  | 9.7 | [16 empty] | 6.5 |  | 5.7 | 1.7 | 4.5 | 24.4788
2021-12 | [90 empty] | 140 |  |  | 0.00144 | 0.1 |  | 1 | [15 empty] | 100 | [5 empty] | 0.015 | 0.01 | 66 | [6 empty] | 4.1 |  |  | 43 | [10 empty] | 0.5 | [6 empty] | 567 | 2.5 | 0.2 | 2.1 | [42 empty] | 0.003 | [10 empty] | 88 |  |  |  |  | 0.43 | 0.01 | 0.1 |  |  | 5.8 |  | 48 | 48 |  |  |  | 0.01 | 0.01 | [13 empty] | 1 | 2.4 | 6.05 | 0.05 |  | 6.9 | 6.1 |  |  | 0.21 |  | 12 | 98.6 | 0.001 | 0.001 | 0.001 | 0.001 | 0.001 | 0.001 | 0.002 | 0.008 | [37 empty] | 8.12 |  |  |  | 0.23 |  | 5.7 | [5 empty] | 11 |  | 33 | 6 |  |  |  | 47 |  | 6.8 | [16 empty] | 3.7 |  | 5.1 | 1.6 | 3.8 | 25.5975
2022-01 | [90 empty] | 120 |  |  | 0.0008 | 0.093 |  | 1 | [15 empty] | 100 | [5 empty] | 0.034 | 0.015 | 58 | [6 empty] | 6.9 |  |  | 36 |  |  |  |  | 3.2 | [5 empty] | 0.5 | [6 empty] | 451 | 3.9 | 0.1 | 2.8 | [42 empty] | 0.003 | [10 empty] | 190 |  |  |  |  | 1.4 | 0.03 | 0.23 |  |  | 5.3 |  | 46 | 68 |  |  |  | 0.011 | 0.01 | [13 empty] | 0.81 | 2.9 | 4.57 | 0.032 |  | 5.7 | 4.6 |  |  | 0.17 |  | 11.9 | 96.2 | 0.001 | 0.001 | 0.001 | 0.001 | 0.001 | 0.001 | [39 empty] | 7.79 |  |  |  | 0.23 |  | 4.7 | [5 empty] | 11 |  | 24 | 21 |  |  |  | 40 |  | 6.3 | [16 empty] | 28 |  | 8.1 | 5.1 | 16 | 26.295
2022-02 | [90 empty] | 130 |  |  | 0.0016 | 0.13 |  | 1 | [15 empty] | 100 | [5 empty] | 0.019 | 0.014 | 62 | [6 empty] | 3.5 |  |  | 43 |  |  |  |  | 2.9 | [5 empty] | 0.5 | [6 empty] | 516 | 7.9 | 0.17 | 1.9 | [42 empty] | 0.003 | [10 empty] | 74 |  |  |  |  | 0.74 | 0.03 | 0.1 |  |  | 5.7 |  | 69 | 80 |  |  |  | 0.01 | 0.01 | [13 empty] | 0.91 | 2.4 | 6.36 | 0.04 |  | 6.9 | 6.4 |  |  | 0.21 |  | 11.8 | 98.4 | 0.001 | 0.001 | 0.001 | 0.001 | 0.001 | 0.001 | 0.002 | 0.008 | [37 empty] | 7.91 |  |  |  | 0.23 |  | 4.7 | [5 empty] | 10 |  | 29 | 3.6 |  |  |  | 47 |  | 7.4 | [16 empty] | 3.1 |  | 8.2 | 1.4 | 3 | 24.6837
2022-03 | [93 empty] | 0.00115 | 0.087 |  | 1 | [15 empty] | 100 | [5 empty] | 0.032 | 0.015 | [7 empty] | 6.4 |  |  | 38 |  |  |  |  | 5.7 | [5 empty] | 0.5 | [6 empty] | 469 | 3.5 |  | 2.7 | [42 empty] | 0.003 | [10 empty] | 160 |  |  |  |  | 1.1 |  | 0.17 | [5 empty] | 71 |  |  |  | 0.011 | 0.01 | [14 empty] | 2.8 | 4.68 | 0.025 |  | 5.3 | 4.7 |  |  | 0.16 |  | 10.3 | 85.1 | 0.001 | 0.001 | 0.001 | 0.001 | 0.001 | 0.001 | 0.002 | 0.008 | [37 empty] | 7.95 |  |  |  | 0.22 |  | 4.7 | [5 empty] | 9.1 |  | 26 | 19 |  |  |  | 42 |  | 7.1 | [16 empty] | 22 |  | 6.9 |  | 3.9 | 23.8549
2022-04 | [90 empty] | 130 |  |  | 0.00052 | 0.03 |  | 1 | [15 empty] | 100 | [5 empty] | 0.027 | 0.018 | [7 empty] | 3.7 |  |  | 44 |  |  |  |  | 140 | [5 empty] | 0.5 | [6 empty] | 507.5 | 2.7 |  | 2 | [38 empty] | 0.0007 | 0.00038 | 0.023 |  | 0.00065 | [10 empty] | 77 |  |  |  |  | 0.55 |  | 0.1 | [5 empty] | 24 |  |  |  | 0.01 | 0.01 | [14 empty] | 2.2 | 5.43 | 0.018 |  | 6.7 | 5.45 |  |  | 0.0805 |  | 16.1 | 140.4 | 0.001 | 0.001 | 0.001 | 0.001 | 0.001 | 0.001 | 0.002 | 0.008 | [37 empty] | 9.185 |  |  |  | 0.26 |  | 4.7 | [5 empty] | 2.8 |  | 32 | 22 |  |  |  | 48 |  | 9.3 | [16 empty] | 9.2 |  | 11 |  | 3.2 | 33.1404
2022-05 | [90 empty] | 120 |  |  | 0.00072 | 0.03 |  | 1 | [15 empty] | 100 | [5 empty] | 0.023 | 0.02 | [7 empty] | 4.1 |  |  | 45 |  |  |  |  | 89 | [5 empty] | 0.5 | [6 empty] | 515 | 2.6 |  | 2.1 | [42 empty] | 0.003 | [10 empty] | 30 |  |  |  |  | 0.42 |  | 0.1 | [5 empty] | 10 |  |  |  | 0.01 | 0.01 | [14 empty] | 2 | 4.98 | 0.025 |  | 5.8 | 5 |  |  | 0.11 |  | 13.7 | 132.9 | 0.001 | 0.001 | 0.001 | 0.001 | 0.001 | 0.001 | 0.002 | 0.008 | [37 empty] | 9.19 |  |  |  | 0.23 |  | 5.2 | [5 empty] | 0.53 |  | 32 | 16 |  |  |  | 46 |  | 13.8 | [16 empty] | 8.1 |  | 16 |  | 1.7 | 25.6916
2022-06 | [90 empty] | 120 |  |  | 0.00141 | 0.056 | [53 empty] | 528 | [90 empty] | 4.86 | 0.036 |  |  | 4.9 |  |  | 0.22 |  | 8.62 | 93.2 | [45 empty] | 7.85 | [20 empty] | 19 | [21 empty] | 65.562
2022-07 | [90 empty] | 130 |  |  | 0.0006 | 0.03 | [53 empty] | 531 | [42 empty] | 0.00062 | 0.011 |  | 0.00044 | [44 empty] | 4.37 | 0.028 |  |  | 4.4 |  |  | 0.24 |  | 6.05 | 70.1 | [45 empty] | 7.63 | [20 empty] | 22.6 | [21 empty] | 51.764
2022-08 | [90 empty] | 120 |  |  | 0.00142 | 0.037 | [53 empty] | 605 | [90 empty] | 4.28 | 0.018 |  |  | 4.3 |  |  | 0.25 |  | 8.68 | 98.5 | [45 empty] | 7.96 | [20 empty] | 21.5 | [21 empty] | 72.5439
2022-09 | [90 empty] | 120 |  |  | 0.00089 | 0.043 | [53 empty] | 773 | [90 empty] | 5.38 | 0.024 |  |  | 5.4 |  |  | 0.22 |  | 9.6 | 88.7 | [45 empty] | 8.23 | [20 empty] | 11.7 | [21 empty] | 85.1915
2022-10 | [90 empty] | 110 |  |  | 0.00029 | 0.03 | [53 empty] | 510 | [41 empty] | 0.00023 | 0.00029 | 0.0084 |  | 0.00065 | [44 empty] | 5.27 | 0.031 |  |  | 5.3 |  |  | 0.21 |  | 9.88 | 94.6 | [45 empty] | 7.61 | [20 empty] | 13.3 | [21 empty] | 47.2651
2022-11 | [90 empty] | 63 |  |  | 0.00028 | 0.057 | [53 empty] | 298 | [90 empty] | 4.58 | 0.025 |  |  | 4.6 |  |  | 0.15 |  | 9.96 | 93.5 | [45 empty] | 7.35 | [20 empty] | 12.4 | [21 empty] | 41.1352
2022-12 | [90 empty] | 120 |  |  | 0.00062 | 0.12 | [53 empty] | 501 | [41 empty] | 0.0001 | [48 empty] | 5.56 | 0.04 |  |  | 5.6 |  |  | 0.14 |  | 12.4 | 92.7 | [45 empty] | 7.67 | [20 empty] | 3.2 | [21 empty] | 57.5716
2023-02 | [90 empty] | 120 |  |  | 0.00112 | 0.089 | [53 empty] | 516 | [90 empty] | 6.07 | 0.034 |  |  | 6.1 |  |  | 0.15 |  | 12.3 | 97.6 | [45 empty] | 7.98 | [20 empty] | 5.6 | [21 empty] | 64.327
2023-03 | [90 empty] | 150 |  |  | 0.00057 | 0.046 | [24 empty] | 0.019 | 65 | [6 empty] | 3.2 | [7 empty] | 40 | [5 empty] | 0.5 | [6 empty] | 554 |  | 0.22 | 2.1 | [53 empty] | 70 | [5 empty] | 0.02 | 0.1 |  |  | 5.5 |  | 44 | 47 |  |  |  |  | 0.01 | [13 empty] | 0.91 | 2.3 | 6.47 | 0.028 |  |  | 6.5 |  |  | 0.14 |  | 12.5 | 101 | [45 empty] | 7.95 | [14 empty] | 12 | [5 empty] | 6.2 | [19 empty] | 3.4 | 6.9 | 37.0327
2023-05 | 0.1 | 0.1 | 0.1 | 0.1 | 0.1 | 0.1 | 0.1 |  | 0.5 | 0.1 | 0.003 | 0.1 | 0.1 | 0.1 | 0.1 | 0.1 | 0.1 | 0.1 |  | 0.1 | 0.1 | 0.1 | 0.1 | 0.001 | 0.001 | 0.001 | 0.002 | 0.0005 | [8 empty] | 0.1 |  |  | 0.02 | 0.02 |  |  | 0.02 | 0.02 |  |  |  | 0.02 | 0.02 | 0.02 | 0.02 | 0.02 | 0.02 | 0.1 | 0.02 | 0.001 | 0.02 |  | 0.02 | 0.02 | 0.004 | 0.02 | 0.1 | 0.02 | 0.0005 | 0.005 | 0.0005 | 0.02 |  | 0.02 | 0.02 |  | 0.1 | 0.1 | 0.02 |  |  |  | 0.001 | 0.001 | 0.0005 | 0.01 | 0.01 | 0.0001 | 0.0001 | 0.005 | 0.005 | 0.005 | 0.0001 | 130 | 10 |  | 3e-05 | 0.002 | 0.01 | 1 | 0.02 | 0.0013 | 0.02 | 32 |  |  | 0.1 | 0.01 | 0.0007 | 0.00085 | 0.01 | 0.0014 | 0.00041 |  | 0.0001 | 100 | 0.1 | 0.1 | 0.1 | 0.1 |  | 0.017 | 0.014 | 60 | 0.01 | 0.01 | 0.01 | 0.005 | 0.1 | 0.1 | 3.9 | 0.0001 | 0.01 | 37 | 0.1 | 0.1 | 0.1 | 0.5 | 28 |  | 0.01 | 0.01 | 0.0001 |  | 0.5 | 0.01 | 0.1 | 0.1 | 4e-05 | 0.0001 |  | 478 | 2.7 | 0.14 | 2 |  |  | 0.002 | 1 | 0.0001 | 0.0004 | 0.0001 | 0.0001 |  | 0.00011 | 0.01 | 0.1 |  | 0.0001 | 0.5 |  | 4e-05 | 0.00032 | 0.01 | 0.0001 | 0.2 | 0.01 | 0.0002 | 0.0001 | 0.0001 | 0.0001 | 0.005 | 0.05 | 0.1 | 0.1 | 0.0001 |  | 0.01 | 0.0045 | 0.01 |  | 1 |  | 0.00014 | 0.00024 | 0.0042 |  | 0.00023 | 4e-05 | 0.0002 | 0.0001 | 0.0001 | 0.1 | 0.001 |  | 0.0012 |  | 0.0001 | 41 | 0.0001 | 0.1 | 0.01 |  | 0.66 | 0.01 | 0.1 | 0.01 | 100 | 5.2 | 0.0001 | 20 | 30 |  |  |  | 0.01 | 0.01 | 0.01 | 0.001 | 0.005 | 0.01 | 0.01 | 0.01 | 0.01 | 0.1 | 0.01 | 0.1 | 0.01 | 0.002 |  | 0.77 | 2.3 | 5.18 | 0.02 |  | 5.8 | 5.2 | 0.002 | 0.1 | 0.12 | 0.005 | 10 | 99.6 | 0.001 | 0.001 | 0.001 | 0.001 | 0.001 | 0.001 | 0.002 | 0.008 | 0.00074 | 0.0001 | 0.02 | 0.0005 | 0.0005 | 0.0005 | 0.0005 | 0.0005 | 0.0023 | 0.0026 | 0.0005 | 0.002 | 0.002 | 0.005 | 0.002 | 0.0005 | 0.001 | 0.0005 | 0.0005 | 0.0017 | 0.0021 | 0.0005 | 0.001 | 0.002 | 0.001 | 0.0011 | 0.0011 | 0.0018 | 0.0018 | 0.0028 | 0.0005 | 0.0023 | 0.006 | 0.005 | 0.004 | 0.002 | 0.01 | 7.77 | 0.01 | 0.05 |  | 0.17 |  | 4.2 | 0.005 | 0.01 | 0.0001 | 0.1 |  | 8 | 0.0029 | 25 | 6.3 | 190 | 0.1 | 0.1 | 42 | 0.0001 | 15 | 0.0017 | 0.1 | 0.1 | 0.1 | 0.1 | 0.1 | 0.5 | 4e-05 | 0.0001 | 0.0002 | 0.1 | 0.1 |  |  | 0.0001 | 0.0002 | 3.9 | 0.1 | 3.9 | 0.76 | 1.7 | 5.3708
2023-06 | 0.1 | 0.1 | 0.1 | 0.1 | 0.1 | 0.1 | 0.1 | 0.0001 | 0.5 | 0.1 |  | 0.1 | 0.1 | 0.1 | 0.1 | 0.1 | 0.1 | 0.1 | 0.0001 | 0.1 | 0.1 | 0.1 | 0.1 | [13 empty] | 0.1 |  | 0.02 | 0.02 | 0.02 |  | 0.005 | 0.02 | 0.02 | 0.051 | 0.005 |  | 0.02 | 0.02 | 0.02 | 0.02 | 0.02 | 0.02 | 0.1 | 0.02 |  | 0.02 | 0.005 | 0.02 | 0.02 |  | 0.02 | 0.1 | 0.02 |  |  |  | 0.02 |  | 0.02 | 0.02 | 0.005 | 0.1 | 0.1 | 0.02 |  | 0.005 |  |  |  |  | 0.01 | 0.01 | 0.0001 | 0.0001 | 0.005 | 0.005 | 0.005 | 0.0001 | 145 | 10 |  | 0.000665 | 0.031 | 0.01 | 1 | 0.02 | 0.00165 | 0.02 | 34 | 0.005 | 0.003 | 0.1 | 0.01 | 0.0023 | 0.0023 | 0.01 | 0.00395 | 0.0011 |  | 0.0001 | 100 | 0.1 | 0.1 | 0.1 | 0.1 | 0.005 | 0.021 | 0.0145 | 62.5 | 0.01 | 0.01 | 0.01 | 0.005 | 0.1 | 0.1 | 4.25 | 0.0001 | 0.01 | 41 | 0.1 | 0.1 | 0.1 | 0.5 | 83.45 | 0.0005 | 0.01 | 0.01 | 0.0001 | 0.11 | 0.5 | 0.01 | 0.1 | 0.1 | 4e-05 | 0.0001 | 0.015 | 502.5 | 3.05 | 0.255 | 2.45 | 0.005 |  | 0.002 | 1 | 0.000155 | 0.001725 | 0.0001 | 0.00135 |  | 0.000125 | 0.01 | 0.1 | 0.014 | 0.0001 | 0.5 | 0.005 | 4e-05 | 0.0002 | 0.01 | 0.0001 | 0.2 | 0.01 | 0.0002 | 0.0001 | 0.0001 | 0.0001 | 0.005 | 0.05 | 0.1 | 0.1 | 0.0001 | 0.005 | 0.01 | 0.00585 | 0.01 | 0.014 | 1 |  | 0.00031 | 0.00054 | 0.0125 |  | 0.00063 | 4e-05 | 0.0002 | 0.0001 | 0.0001 | 0.1 |  | 0.005 | 0.0037 | 0.005 | 0.0001 | 32.5 | 0.0001 | 0.1 | 0.01 |  | 0.57 | 0.01 | 0.1 | 0.01 | 100 | 5.15 | 0.0001 | 9 | 18 | 0.021 | 0.005 | 0.026 | 0.01 | 0.01 | 0.01 | 0.001 | 0.005 | 0.01 | 0.01 | 0.01 | 0.01 | 0.1 | 0.01 | 0.1 | 0.01 |  |  | 1.4 | 2.3 | 4.615 | 0.0315 |  | 5.6 | 4.65 |  | 0.1 | 0.1265 | 0.005 | 12.095 | 132.3 | 0.001 | 0.001 | 0.001 | 0.001 | 0.001 | 0.001 | 0.002 | 0.008 | 0.0005 | 0.0001 | 0.02 | [24 empty] | 0.0032 |  | 0.0035 | [6 empty] | 0.01 | 8.325 | 0.01 | 0.155 | 0.14 | 0.235 | 0.005 | 4.9 | 0.005 | 0.0115 | 0.0001 | 0.1 | 1 | 6.05 | 0.00415 | 29 | 12.1 | 195 | 0.1 | 0.1 | 44.5 | 0.00012 | 20.2 | 0.00205 | 0.1 | 0.1 | 0.1 | 0.1 | 0.1 | 0.5 | 4e-05 | 0.0001 | 0.0002 | 0.1 | 0.1 | 0.034 |  | 0.0001 | 0.0002 | 5.3 | 0.1 | 3.55 | 0.63 | 1.48 | 6.5774
2023-07 | 0.1 | 0.1 | 0.1 | 0.1 | 0.1 | 0.1 | 0.1 | 0.0001 | 0.5 | 0.1 |  | 0.1 | 0.1 | 0.1 | 0.1 | 0.1 | 0.1 | 0.1 | 0.0001 | 0.1 | 0.1 | 0.1 | 0.1 | [13 empty] | 0.1 |  | 0.02 | 0.02 | 0.02 |  | 0.005 | 0.02 | 0.02 | 0.0097 | 0.005 | 0.02 | 0.02 | 0.02 | 0.02 | 0.02 | 0.02 | 0.02 | 0.1 | 0.02 |  | 0.02 | 0.005 | 0.02 | 0.02 |  | 0.02 | 0.1 | 0.02 |  |  |  | 0.02 |  | 0.02 | 0.02 | 0.005 | 0.1 | 0.1 | 0.02 |  | 0.005 |  |  |  |  | 0.01 | 0.01 | 0.0001 | 0.0001 | 0.005 | 0.005 | 0.005 | 0.0001 | 130 | 10 |  | 0.00067 | 0.054 | 0.01 | 1 | 0.02 | 0.0013 | 0.02 | 32 | 0.005 | 0.003 | 0.1 | 0.01 |  |  | 0.01 |  |  |  | 0.0001 | 100 | 0.1 | 0.1 | 0.1 | 0.1 | 0.005 | 0.02 | 0.017 | 59 | 0.01 | 0.01 | 0.01 | 0.005 | 0.1 | 0.1 | 4.3 | 0.0001 | 0.01 | 46 | 0.1 | 0.1 | 0.1 | 0.5 | 11 | 0.0005 | 0.01 | 0.01 | 0.0001 |  | 0.5 | 0.01 | 0.1 | 0.1 | 4e-05 | 0.0001 | 0.0051 | 512 | 3.2 | 0.16 | 2.9 | 0.005 |  | 0.002 | 1 | 0.00011 | 0.00041 | 0.0001 | 0.0001 |  | 0.00014 | 0.01 | 0.1 | 0.01 | 0.00011 | 0.5 | 0.005 | 4e-05 | 0.00016 | 0.01 | 0.0001 | 0.2 | 0.01 | 0.0002 | 0.0001 | 0.0001 | 0.0001 | 0.005 | 0.05 | 0.1 | 0.1 | 0.0001 | 0.005 | 0.01 |  | 0.01 | 0.005 |  |  | 0.00032 | 0.00044 | 0.015 |  | 0.00047 | 4e-05 | 0.0002 | 0.0001 | 0.0001 | 0.1 |  | 0.005 |  | 0.005 | 0.0001 | 30 | 0.0001 | 0.1 | 0.01 |  | 0.49 | 0.01 | 0.1 | 0.01 | 100 | 5.2 | 0.0001 | 7.3 | 17 | 0.0067 | 0.005 | 0.013 | 0.01 | 0.01 | 0.01 | 0.001 | 0.005 | 0.01 | 0.01 | 0.01 | 0.01 | 0.13 | 0.01 | 0.1 | 0.01 |  |  | 0.74 | 2.6 | 5.38 | 0.024 |  | 5.9 | 5.4 |  | 0.1 | 0.23 | 0.005 | 7.38 | 78.7 | 0.001 | 0.001 | 0.001 | 0.001 | 0.001 | 0.001 | 0.002 | 0.008 | 0.0005 | 0.0001 | 0.02 | [24 empty] | 0.0026 |  | 0.0036 | [6 empty] | 0.01 | 7.56 | 0.01 | 0.24 | 0.15 | 0.26 | 0.005 | 5.9 | 0.005 | 0.011 | 0.0001 | 0.1 | 1 | 8.1 | 0.0027 | 35 | 7.4 | 190 | 0.1 | 0.1 | 46 | 0.0001 | 18.3 | 0.0022 | 0.1 | 0.1 | 0.1 | 0.1 | 0.1 | 0.5 | 4e-05 | 0.0001 | 0.0002 | 0.1 | 0.1 | 0.005 |  | 0.0001 | 0.0002 |  | 0.1 | 4.5 | 1.6 | 3.6 | 5.8838
2023-08 | 0.1 | 0.1 | 0.1 | 0.1 | 0.1 | 0.1 | 0.1 | 0.0001 | 0.5 | 0.1 |  | 0.1 | 0.1 | 0.1 | 0.1 | 0.1 | 0.1 | 0.1 | 0.0001 | 0.1 | 0.1 | 0.1 | 0.1 | [13 empty] | 0.1 |  |  | 0.02 | 0.02 |  |  | 0.02 | 0.02 |  |  | 0.02 | 0.02 | 0.02 | 0.02 | 0.02 | 0.02 | 0.02 | 0.1 | 0.02 |  | 0.02 |  | 0.02 | 0.02 |  | 0.02 | 0.1 | 0.02 |  |  |  | 0.02 |  | 0.02 | 0.02 |  | 0.1 | 0.1 | 0.02 | [6 empty] | 0.01 | 0.01 | 0.0001 | 0.0001 | 0.005 | 0.005 | 0.005 | 0.0001 | 130 | 10 |  | 0.00042 | 0.013 | 0.01 | 1 | 0.02 | 0.0016 | 0.02 | 31 |  |  | 0.1 | 0.01 | 0.00038 | 0.0005 | 0.01 |  | 0.00022 |  | 0.0001 | 100 | 0.1 | 0.1 | 0.1 | 0.1 |  | 0.023 | 0.015 | 59 | 0.01 | 0.01 | 0.01 | 0.005 | 0.1 | 0.1 | 4 | 0.0001 | 0.01 | 44 | 0.1 | 0.1 | 0.1 | 0.5 | 99 | 0.0005 | 0.01 | 0.01 | 0.0001 |  | 0.5 | 0.01 | 0.1 | 0.1 | 4e-05 | 0.0001 |  | 503 | 3 | 0.37 | 2.5 |  |  | 1e-05 | 1 | 0.0001 | 0.0004 | 0.0001 | 0.0001 |  | 0.0003 | 0.01 | 0.1 |  | 0.00011 | 0.5 |  | 4e-05 | 0.0002 | 0.01 |  | 0.2 | 0.01 | 0.0002 | 0.0001 | 0.0001 | 0.0001 | 0.005 | 0.05 | 0.1 | 0.1 | 0.0001 |  | 0.01 |  | 0.01 |  |  |  | 0.00031 | 0.00035 | 0.012 |  | 0.00058 | 4e-05 | 0.0002 | 0.0001 | 0.0001 | 0.1 | [5 empty] | 30 | 0.0001 | 0.1 | 0.01 |  | 0.57 | 0.01 | 0.1 | 0.01 | 100 | 5.1 | 0.0001 | 5 | 10 |  |  |  | 0.01 | 0.01 | 0.01 | 0.001 | 0.005 | 0.01 | 0.01 | 0.01 | 0.01 | 0.1 | 0.01 | 0.1 | 0.01 |  |  | 1.5 | 2.2 | 4.28 | 0.022 |  | 5.2 | 4.3 |  | 0.1 | 0.15 | 0.005 | 12.4 | 131.2 | 0.001 | 0.001 | 0.001 | 0.001 | 0.001 | 0.001 | 0.002 | 0.008 | 0.0005 | 0.0001 | 0.02 | [24 empty] | 0.0025 |  | 0.0031 | [6 empty] | 0.01 | 8.4 | 0.01 | 0.05 |  | 0.26 |  | 5.7 | 0.005 | 0.01 | 0.0001 | 0.1 |  | 4.3 | 0.0031 | 33 | 13 | 190 | 0.1 | 0.1 | 45 | 0.0001 | 17.8 | 0.005 | 0.1 | 0.1 | 0.1 | 0.1 | 0.1 | 0.5 | 4e-05 | 0.0001 | 0.0002 | 0.1 | 0.1 |  |  | 0.0001 | 0.0002 | 6.5 | 0.1 | 4.5 | 1.2 | 2.7 | 6.9851
2023-09 | 0.1 | 0.1 | 0.1 | 0.1 | 0.1 | 0.1 | 0.1 | 0.0001 | 0.5 | 0.1 |  | 0.1 | 0.1 | 0.1 | 0.1 | 0.1 | 0.1 | 0.1 | 0.0001 | 0.1 | 0.1 | 0.1 | 0.1 | 0.001 | 0.001 | 0.001 | 0.002 | 0.0005 | [8 empty] | 0.1 |  |  | 0.02 | 0.02 |  |  | 0.02 | 0.02 |  |  | 0.02 | 0.02 | 0.02 | 0.02 | 0.02 | 0.02 | 0.02 | 0.1 | 0.02 | 0.001 | 0.02 |  | 0.02 | 0.022 | 0.004 | 0.02 | 0.1 | 0.02 | 0.0005 | 0.005 | 0.0005 | 0.02 | 0.02 | 0.02 | 0.02 |  | 0.1 | 0.1 | 0.02 |  |  |  | 0.001 | 0.001 | 0.0005 |  |  | 0.0001 | 0.0001 | 0.005 | 0.005 | 0.005 | 0.0001 | 160 | 10 |  | 0.00099 | 0.052 |  | 1 | 0.02 | 0.002 | 0.02 | 39 |  |  | 0.1 |  | 0.0038 | 0.0035 |  | 0.0044 | 0.0017 |  | 0.0001 | 100 | 0.1 | 0.1 | 0.1 | 0.1 |  | 0.019 | 0.012 | 66 | 0.01 | 0.01 | 0.01 | 0.005 | 0.1 | 0.1 | 3.6 | 0.0001 | 0.01 | 45 | 0.1 | 0.1 | 0.1 | 0.5 | 16 | 0.0005 | 0.01 | 0.01 | 0.001 |  | 0.5 |  | 0.1 | 0.1 | 4e-05 | 0.0001 |  | 552 | 2.9 | 0.2 | 2.7 |  |  | 1e-05 | 1 | 0.00013 | 0.00043 | 0.0001 | 0.0001 |  | 0.00014 |  | 0.1 |  | 0.00011 | 0.5 |  | 4e-05 | 0.00017 | 0.01 | 0.0001 | 0.2 | 0.01 | 0.0002 | 0.0001 | 0.0001 | 0.0001 | 0.005 | 0.05 | 0.1 | 0.1 | 0.0001 |  | 0.01 | 0.0044 |  |  |  |  | 0.00035 | 0.00055 | #DIV/0! |  | 0.00041 | 4e-05 | 0.0002 | 0.0001 | 0.0001 | 0.1 | 0.001 |  | 0.0045 |  | 0.0002 | 30 | 0.0001 | 0.1 | 0.01 |  | 0.49 | 0.01 | 0.1 | 0.01 | 100 | 5.1 | 0.0001 | 15 | 26 |  |  |  | 0.01 | 0.01 | 0.01 | 0.001 | 0.005 | 0.01 | 0.01 | 0.01 | 0.01 | 0.46 |  | 0.1 | 0.01 | 0.002 |  | 0.69 | 2.2 | 5.08 | 0.019 |  | 5.3 | 5.1 | 0.002 | 0.1 | 0.23 | 0.005 | 6.47 | 71.2 | 0.001 | 0.001 | 0.001 | 0.001 | 0.001 | 0.001 | 0.002 | 0.008 | 0.0005 | 0.0001 | 0.02 | 0.0005 | 0.0005 | 0.0005 | 0.0005 | 0.0005 | 0.0031 | 0.0028 | 0.00084 | 0.002 | 0.002 | 0.005 | 0.002 | 0.0005 | 0.0015 | 0.0005 | 0.0005 | 0.002 | 0.0032 | 0.0005 | 0.001 | 0.002 | 0.001 | 0.0013 | 0.0016 | 0.0024 | 0.0024 | 0.0029 | 0.0005 | 0.0038 | 0.006 | 0.005 | 0.004 | 0.002 |  | 7.7 |  | 0.057 |  | 0.27 |  | 6 | 0.005 |  | 0.0001 | 0.1 |  | 9.1 | 0.0044 | 34 | 7 | 210 | 0.1 | 0.1 | 47 | 0.0001 | 19.9 | 0.002 | 0.1 | 0.1 | 0.1 | 0.1 | 0.1 | 0.5 | 4e-05 | 0.0001 | 0.00028 | 0.1 | 0.1 |  |  | 0.0001 | 0.0002 | 3.7 | 0.1 | 4 | 1.1 | 2.4 | 5.9425
2023-10 | 0.1 | 0.1 | 0.1 | 0.1 | 0.1 | 0.1 | 0.1 | 0.0001 | 0.5 | 0.1 |  | 0.1 | 0.1 | 0.1 | 0.1 | 0.1 | 0.1 | 0.1 | 0.0001 | 0.1 | 0.1 | 0.1 | 0.1 | [13 empty] | 0.1 |  | 0.02 | 0.02 | 0.02 |  | 0.005 | 0.02 | 0.02 | 0.022 | 0.005 | 0.02 | 0.02 | 0.02 | 0.025 | 0.02 | 0.02 | 0.02 | 0.1 | 0.02 |  | 0.02 | 0.005 | 0.02 | 0.023 |  | 0.02 | 0.1 | 0.02 |  |  |  | 0.02 | 0.02 | 0.02 | 0.02 | 0.005 | 0.1 | 0.1 | 0.02 |  | 0.005 |  |  |  |  | 0.01 | 0.01 | 0.00018 | 0.0001 | 0.005 | 0.005 | 0.005 | 0.0001 | 130 | 10 |  | 0.00108 | 0.06 | 0.01 | 1 | 0.02 | 0.0019 | 0.02 | 36 | 0.005 | 0.003 | 0.1 | 0.01 | 0.0017 | 0.0017 | 0.01 | 0.0022 | 0.0008 |  | 0.0001 | 100 | 0.1 | 0.1 | 0.1 | 0.1 | 0.005 | 0.017 | 0.014 | 64 | 0.01 | 0.01 | 0.01 | 0.005 | 0.1 | 0.1 | 4.2 | 0.0001 | 0.01 | 44 | 0.1 | 0.1 | 0.1 | 0.5 | 3.3 | 0.0005 | 0.01 | 0.01 | 0.0001 | 0.088 | 0.5 | 0.01 | 0.1 | 0.1 | 4e-05 | 0.0001 | 0.005 | 540 | 2.9 | 0.16 | 2.4 | 0.005 |  | 1e-05 | 1 | 0.0001 | 0.0004 | 0.0001 | 0.0001 |  | 0.00022 | 0.01 | 0.1 | 0.01 | 0.00014 | 0.5 | 0.0079 | 4e-05 | 0.00023 | 0.01 | 0.0001 | 0.2 | 0.01 | 0.0002 | 0.0001 | 0.0001 | 0.0001 | 0.005 | 0.05 | 0.1 | 0.1 | 0.0001 | 0.005 | 0.01 | 0.0016 | 0.01 | 0.005 | 1 |  | 0.00032 | 0.00039 | 0.019 |  | 0.00042 | 4e-05 | 0.0002 | 0.0001 | 0.0001 | 0.1 |  | 0.005 | 0.0023 | 0.005 | 0.00012 | 30 | 0.0001 | 0.1 | 0.01 |  | 0.33 | 0.01 | 0.1 | 0.01 | 100 | 5.1 | 0.0001 | 24 | 35 | 0.005 | 0.005 | 0.0052 | 0.01 | 0.01 | 0.01 | 0.001 | 0.005 | 0.01 | 0.01 | 0.01 | 0.01 | 0.2 | 0.01 | 0.1 | 0.01 |  |  | 0.71 | 2.2 | 5.18 | 0.019 |  | 5.7 | 5.2 |  | 0.1 | 0.24 | 0.005 | 8.04 | 81.7 | 0.001 | 0.001 | 0.001 | 0.001 | 0.001 | 0.001 | 0.002 | 0.008 | 0.0005 | 0.0001 | 0.02 | [33 empty] | 0.01 | 7.8 | 0.01 | 0.15 | 0.032 | 0.25 | 0.005 | 6.3 | 0.005 | 0.01 | 0.0001 | 0.1 | 1 | 11 | 0.0037 | 34 | 4.3 | 200 | 0.1 | 0.1 | 47 | 0.0001 | 16 | 0.0019 | 0.1 | 0.1 | 0.1 | 0.1 | 0.1 | 0.5 | 4e-05 | 0.0001 | 0.0002 | 0.1 | 0.1 | 0.0061 |  | 0.0001 | 0.0002 | 2 | 0.1 | 3.9 | 1.2 | 2.9 | 5.9809
2023-11 | 0.1 | 0.1 | 0.1 | 0.1 | 0.1 |  |  |  | 0.5 | 0.1 |  | 0.1 | 0.1 | 0.1 | 0.1 | 0.1 | 0.1 | 0.1 |  | 0.1 | 0.1 | 0.1 | 0.1 | [13 empty] | 0.1 |  |  | 0.02 | 0.02 |  |  | 0.02 | 0.02 |  |  | 0.02 | 0.02 | 0.02 | 0.02 | 0.02 | 0.02 | 0.02 | 0.1 | 0.02 |  | 0.02 |  | 0.02 | 0.02 |  | 0.02 | 0.1 | 0.02 |  |  |  | 0.02 | 0.02 | 0.02 | 0.02 |  | 0.1 | 0.1 | 0.02 | [10 empty] | 0.005 | 0.005 | 0.005 |  | 64 | 26 |  | 0.00032 | 0.042 |  | 1 | 0.02 |  | 0.02 | 17 |  |  |  |  | 0.0054 | 0.0051 |  | 0.0074 | 0.0026 |  |  | 100 | 0.1 |  | 0.1 | 0.1 |  | 0.054 | 0.013 | 35 | 0.01 | 0.01 | 0.01 | 0.005 | 0.1 | 0.1 | 9.5 |  | 0.01 | 24 | 0.1 | 0.1 | 0.1 | 0.5 | 3.2 |  | 0.01 | 0.01 |  |  | 0.5 |  |  | 0.1 |  | 0.0001 |  | 298 | 6.6 | 0.11 | 4.4 | [14 empty] | 0.5 |  |  |  | 0.01 |  | 0.2 | 0.01 |  |  |  |  | 0.005 | 0.05 |  | 0.1 |  |  | 0.01 | 0.0085 |  |  | 1 | [7 empty] | 0.0002 |  |  | 0.1 |  |  | 0.0077 |  |  | 140 |  | 0.1 | 0.01 |  | 2.6 | 0.02 | 0.18 | 0.01 | 100 | 3.5 |  | 27 | 59 |  |  |  | 0.023 | 0.014 | 0.01 | 0.001 | 0.005 | 0.01 | 0.01 | 0.01 | 0.01 |  |  | 0.1 | 0.01 |  |  | 0.75 | 3.1 | 3.28 | 0.017 |  | 4.5 | 3.3 |  | 0.1 | 0.12 | 0.005 | 10.1 | 90.7 | 0.001 | 0.001 | 0.001 | 0.001 | 0.001 | 0.001 | 0.002 | 0.008 |  |  | 0.02 | [24 empty] | 0.0026 |  | 0.0032 | [7 empty] | 7.6 |  | 0.05 |  | 0.25 |  | 4.7 | 0.005 |  |  | 0.1 |  | 9.1 |  | 14 | 41 | 120 | 0.1 |  | 29 |  | 10.5 |  |  | 0.1 | 0.1 | 0.1 | 0.1 | 0.5 |  |  | 0.0002 | 0.1 | 0.1 |  |  |  | 0.0002 | 49 | 0.1 | 14 | 0.75 | 2.9 | 7.7528
2023-12 | 0.1 | 0.1 | 0.1 | 0.1 | 0.1 | 0.1 | 0.1 | 0.0001 | 0.5 | 0.1 | 0.1 | 0.1 | 0.1 | 0.1 | 0.1 | 0.1 | 0.1 | 0.1 | 0.0001 | 0.1 | 0.1 | 0.1 | 0.1 | [13 empty] | 0.1 |  |  | 0.02 | 0.02 |  |  | 0.02 | 0.02 |  |  | 0.02 | 0.02 | 0.02 | 0.02 | 0.02 | 0.02 | 0.02 | 0.1 | 0.02 |  | 0.02 |  | 0.02 | 0.025 |  | 0.02 | 0.1 | 0.02 |  |  |  | 0.02 | 0.02 | 0.02 | 0.02 |  | 0.1 | 0.1 | 0.02 | [6 empty] | 0.01 | 0.01 | 0.0043 | 0.0001 | 0.01 | 0.01 | 0.01 | 0.0001 | 88 | 28 |  | 0.00036 | 0.052 | 0.01 | 1 |  | 0.00032 | 0.04 | 19 |  |  | 0.1 | 0.01 | 0.0021 | 0.0022 | 0.01 | 0.0033 | 0.00098 |  | 0.0001 | 100 | 0.1 | 0.1 | 0.1 | 0.1 |  | 0.034 | 0.015 | 45 | 0.02 | 0.02 | 0.02 | 0.01 | 0.1 | 0.1 | 8 | 0.0001 | 0.02 | 30 | 0.1 | 0.1 | 0.1 | 0.5 | 0.92 | 0.0005 | 0.02 | 0.02 | 0.0001 |  | 0.5 | 0.01 | 0.1 | 0.1 | 4e-05 | 0.0001 |  | 369 | 4.8 | 0.1 | 3.5 |  |  | 8e-05 | 1 | 0.00026 | 0.00056 | 0.0001 | 0.0001 |  | 0.00018 | 0.01 | 0.1 |  | 0.0001 | 0.5 |  | 4e-05 | 0.00025 | 0.02 | 0.0001 | 0.2 | 0.02 | 0.0002 | 0.0001 | 0.0001 | 0.0001 | 0.01 | 0.1 | 0.1 | 0.1 | 0.0001 |  | 0.02 | 0.0046 | 0.01 |  | 1 |  | 0.0001 | 0.00028 | 0.0017 |  | 0.00015 | 4e-05 | 0.0002 | 0.0001 | 0.0001 | 0.1 |  |  | 0.0032 |  | 0.0001 | 170 | 0.0001 | 0.1 | 0.02 |  | 1.5 | 0.03 | 0.2 | 0.02 | 100 | 4.2 | 0.0001 | 21 | 37 |  |  |  | 0.014 | 0.01 | 0.02 | 0.002 | 0.01 | 0.02 | 0.02 | 0.02 | 0.02 | 0.1 | 0.01 | 0.1 | 0.02 |  |  | 0.73 | 2.7 | 3.58 | 0.022 |  | 4.5 | 3.6 |  | 0.1 | 0.13 | 0.01 | 12.2 | 98.2 | [8 empty] | 0.03 | 0.0001 | [25 empty] | 0.002 |  | 0.0022 | [6 empty] | 0.01 | 7.7 | 0.01 | 0.05 |  | 0.18 |  | 4.2 | 0.01 | 0.01 | 0.0001 | 0.1 |  | 9.4 | 0.00076 | 20 | 22 | 150 | 0.1 | 0.2 | 32 | 0.0001 | 6.1 | 0.0017 | 0.1 | 0.1 | 0.1 | 0.1 | 0.1 | 0.5 | 4e-05 | 0.0004 | 0.0002 | 0.1 | 0.1 |  |  | 0.0001 | 0.0002 | 32 | 0.1 | 9.6 | 0.9 | 3.1 | 6.2912
2024-01 | 0.1 | 0.1 | 0.1 | 0.1 | 0.1 | 0.1 | 0.1 | 0.0001 | 0.5 | 0.1 | 0.1 | 0.1 | 0.1 | 0.1 | 0.1 | 0.1 | 0.1 | 0.1 | 0.0001 | 0.1 | 0.1 | 0.1 | 0.1 | 0.001 | 0.001 | 0.001 | 0.002 | 0.0005 | [8 empty] | 0.1 |  | 0.02 |  |  |  | 0.005 |  |  | 0.005 | 0.005 | [7 empty] | 0.1 |  | 0.001 |  | 0.005 |  |  | 0.004 |  | 0.1 |  | 0.0005 | 0.005 | 0.0005 |  |  |  |  | 0.005 | 0.1 | 0.1 |  |  | 0.005 |  | 0.001 | 0.001 | 0.0005 | 0.01 | 0.01 | 0.00025 | 0.0001 | 0.005 | 0.005 | 0.005 | 0.0001 | 110 | 21 |  | 0.00111 | 0.13 | 0.01 | 1 | 0.02 | 0.00075 | 0.02 | 27 | 0.005 | 0.003 | 0.1 | 0.01 | 0.0013 | 0.0011 | 0.01 | 0.0019 | 0.00055 | 1 | 0.0001 | 100 | 0.1 | 0.1 | 0.1 | 0.1 | 0.005 | 0.026 | 0.017 | 55 | 0.01 | 0.01 | 0.01 | 0.005 | 0.1 | 0.1 | 4.2 | 0.0001 | 0.01 | 34 | 0.1 | 0.1 | 0.1 | 0.5 | 0.66 | 0.0005 | 0.01 | 0.01 | 0.0001 | 0.076 | 0.5 | 0.01 | 0.1 | 0.1 | 4e-05 | 0.0001 | 0.005 | 440 | 2.4 | 0.14 | 1.9 | 0.005 |  | 7e-05 | 1 | 0.0001 | 0.0004 | 0.0001 | 0.0001 |  | 0.0001 | 0.01 | 0.1 | 0.01 | 0.0001 | 0.5 | 0.005 | 4e-05 | 0.00026 | 0.01 | 0.0001 | 0.2 | 0.01 | 0.0001 |  | 0.0001 | 0.0001 | 0.005 | 0.05 | 0.1 | 0.1 | 0.0001 | 0.005 | 0.01 | 0.0035 | 0.01 | 0.005 | 1 |  | 0.00021 | 0.00038 | 0.005 |  | 0.00023 | 4e-05 | 0.0002 | 0.0001 | 0.0001 | 0.1 | 0.001 | 0.005 | 0.0017 | 0.005 | 0.0001 | 130 | 0.0001 | 0.1 | 0.01 |  | 0.51 | 0.03 | 0.13 | 0.01 | 100 | 4.8 | 0.0001 | 76 | 89 | 0.005 | 0.005 | 0.005 | 0.01 | 0.01 | 0.01 | 0.001 | 0.005 | 0.01 | 0.01 | 0.01 | 0.01 | 0.1 |  | 0.1 | 0.01 | 0.002 |  | 1 | 2.7 | 4.86 | 0.037 |  | 5.4 | 4.9 | 0.002 | 0.1 | 0.13 | 0.005 | 12.9 | 95.2 | 0.001 | 0.001 | 0.001 | 0.001 | 0.001 | 0.001 | 0.002 | 0.008 | 0.0012 | 0.0001 |  | 0.0005 |  | 0.0005 | 0.0005 | 0.0005 |  | 0.0018 | 0.0005 | 0.002 | 0.002 | 0.005 | 0.002 | 0.0005 | 0.001 | 0.0005 | 0.0005 | 0.0014 | 0.0015 | 0.0005 | 0.001 | 0.002 | 0.001 |  |  | 0.0017 | 0.0013 | 0.0025 |  | 0.0014 | 0.006 | 0.005 | 0.004 | 0.002 | 0.01 | 7.9 | 0.01 |  | 0.085 | 0.15 | 0.005 | 4 | 0.005 | 0.01 | 0.0001 | 0.1 | 1 | 11 | 0.0021 | 23 | 5.5 | 170 | 0.1 | 0.1 | 39 | 0.0001 | 2.8 | 0.0006 | 0.1 | 0.1 | 0.1 | 0.1 | 0.1 | 0.5 | 4e-05 |  | 0.00026 | 0.1 | 0.1 | 0.005 |  | 0.0001 | 0.0002 | 7.4 | 0.1 | 5.8 | 1.9 | 4.5 | 5.6883
2024-02 | 0.1 | 0.1 | 0.1 | 0.1 | 0.1 | 0.1 | 0.1 | 0.0001 | 0.5 | 0.1 | 0.1 | 0.1 | 0.1 | 0.1 | 0.1 | 0.1 | 0.1 | 0.1 | 0.0001 | 0.1 | 0.1 | 0.1 | 0.1 | [16 empty] | 0.02 | 0.02 |  |  | 0.02 | 0.02 |  |  | 0.02 | 0.02 | 0.02 | 0.02 | 0.02 | 0.02 | 0.02 | 0.1 | 0.02 |  | 0.02 |  | 0.02 | 0.02 |  | 0.02 | 0.1 | 0.02 |  |  |  | 0.02 | 0.02 | 0.02 | 0.02 |  | 0.1 | 0.1 | 0.02 | [6 empty] | 0.01 | 0.01 | 0.0018 | 0.0001 | 0.005 | 0.005 | 0.005 | 0.0001 | 130 | 12 |  | 0.00127 | 0.095 | 0.01 | 1 | 0.02 | 0.0011 | 0.02 | 34 |  |  | 0.1 | 0.01 |  |  | 0.01 |  |  |  | 0.0001 | 100 | 0.1 |  |  | 0.1 |  | 0.019 | 0.014 | 64 | 0.01 | 0.01 | 0.01 | 0.005 | 0.1 |  | 3.7 | 0.0001 | 0.01 | 38 | 0.1 | 0.1 | 0.1 | 0.5 | 0.5 | 0.0005 | 0.01 | 0.01 | 0.0001 |  | 0.5 | 0.01 | 0.1 |  | 4e-05 | 0.0001 |  | 488 | 2.5 | 0.16 | 1.9 |  |  | 4e-05 | 1 | 0.00012 | 0.00042 | 0.0001 | 0.0001 |  | 0.00012 | 0.01 |  |  | 0.0001 | 0.5 |  | 4e-05 | 0.00023 | 0.01 | 0.0001 | 0.2 | 0.01 | 0.0002 | 0.0001 | 0.0001 | 0.0001 | 0.005 | 0.05 |  | 0.1 | 0.0001 |  | 0.01 |  | 0.01 |  | 1 |  | 0.00022 | 0.00041 | 0.0079 |  | 0.00025 | 4e-05 | 0.0002 | 0.0001 | 0.0001 | [5 empty] | 0.0001 | 66 | 0.0001 | 0.1 | 0.01 |  | 0.52 | 0.01 | 0.1 | 0.01 | 100 | 5.2 | 0.0001 | 58 | 68 |  |  |  | 0.01 | 0.01 | 0.01 | 0.001 | 0.005 | 0.01 | 0.01 | 0.01 | 0.01 | 0.1 | 0.01 | 0.1 | 0.01 |  | 2.6 | 0.84 | 2.3 | 4.66 | 0.045 |  | 6 | 4.7 |  | 0.1 | 0.14 | 0.005 | 11.1 | 95.6 | 0.001 | 0.001 | 0.001 | 0.001 | 0.001 | 0.001 | 0.002 | 0.008 |  | 0.0001 | 0.02 | [24 empty] | 0.0015 |  | 0.0024 | [6 empty] | 0.01 | 7.9 | 0.01 | 0.096 |  | 0.18 |  | 4.2 | 0.005 | 0.01 | 0.0001 | 0.1 |  | 11 | 0.0024 | 27 | 5.7 | 190 | 0.1 | 0.1 | 43 | 0.0001 | 8.9 |  |  | 0.1 | 0.1 | 0.1 | 0.1 | 0.5 | 4e-05 |  | 0.0002 | 0.1 | 0.1 |  |  | 0.0001 | 0.0002 | 7 | 0.1 | 6 | 1.5 | 3.3 | 7.2027
2024-03 | 0.1 | 0.1 | 0.1 | 0.1 | 0.1 | 0.1 | 0.1 | 0.0001 | 0.5 | 0.1 | 0.1 | 0.1 | 0.1 | 0.1 | 0.1 | 0.1 | 0.1 | 0.1 | 0.0001 | 0.1 | 0.1 | 0.1 | 0.1 | [13 empty] | 0.1 |  |  | 0.02 | 0.02 |  |  | 0.02 | 0.02 |  |  | 0.02 | 0.02 | 0.02 | 0.02 | 0.02 | 0.02 | 0.02 | 0.1 | 0.02 |  | 0.02 |  | 0.02 | 0.02 |  | 0.02 | 0.1 | 0.02 |  |  |  | 0.02 | 0.02 | 0.02 | 0.02 |  | 0.1 | 0.1 | 0.02 | [6 empty] | 0.01 | 0.01 | 0.00057 | 0.0001 | 0.005 | 0.005 | 0.005 | 0.0001 |  | 28 |  | 0.00061 | 0.066 | 0.01 | 1 | 0.02 | 0.00044 | 0.02 | 21 |  |  | 0.1 | 0.011 |  | 0.0095 |  | 0.015 | 0.0046 |  | 0.0001 | 100 | 0.1 | 0.1 | 0.1 | 0.1 |  | 0.049 | 0.019 | 46 | 0.01 | 0.01 | 0.01 | 0.005 | 0.1 | 0.1 | 6.1 | 0.0001 | 0.01 | 24 | 0.1 | 0.1 | 0.1 | 0.5 | 3 | 0.0005 | 0.01 | 0.01 | 0.0001 |  | 0.5 | 0.015 | 0.1 | 0.1 | 4e-05 | 0.0003 |  | 357 | 4.5 | 0.11 | 2.8 |  |  | 0.0001 | 1 | 0.00041 | 0.00082 | 0.0001 | 0.00021 |  | 0.00026 | 0.01 | 0.1 |  | 0.0001 | 0.5 |  | 4e-05 | 0.00044 | 0.01 | 0.0001 | 0.2 | 0.01 | 0.0002 | 0.0001 | 0.0001 | 0.0001 | 0.005 | 0.05 | 0.1 | 0.1 | 0.0001 |  | 0.01 | 0.019 | 0.01 |  |  |  | 0.00011 | 0.00059 | 0.0023 |  | 0.00023 | 4e-05 | 0.0002 | 0.0001 | 0.0001 | 0.1 |  |  | 0.015 |  | 0.0001 | 130 | 0.00021 | 0.1 | 0.01 |  | 2.3 | 0.03 | 0.2 | 0.01 | 100 | 4 | 0.0001 | 33 | 54 |  |  |  | 0.016 | 0.01 | 0.01 | 0.001 | 0.005 | 0.01 | 0.01 | 0.01 | 0.01 | 0.1 | 0.01 | 0.1 | 0.01 |  | 4.6 | 0.95 | 3 | 3.08 | 0.02 |  | 3.9 | 3.1 |  | 0.1 | 0.074 | 0.005 | 11.5 | 98.9 | 0.001 | 0.001 | 0.001 | 0.001 | 0.001 | 0.001 | 0.002 | 0.008 | 0.0038 | 0.0001 | 0.02 | [24 empty] | 0.0021 |  | 0.0029 | [6 empty] | 0.01 | 7.74 | 0.01 | 0.05 |  | 0.18 |  | 3.5 | 0.005 | 0.025 | 0.0001 | 0.1 |  | 8.2 | 0.00092 | 18 | 34 | 150 | 0.1 | 0.1 | 29 | 0.0001 | 8.8 | 0.0017 | 0.1 | 0.1 | 0.1 | 0.1 | 0.1 | 0.5 | 4e-05 | 0.001 | 0.0002 | 0.1 | 0.1 |  |  | 0.0001 | 0.0002 | 40 | 0.1 | 13 | 2 | 5.7 | 5.7366
2024-04 | 0.1 | 0.1 | 0.1 | 0.1 | 0.1 | 0.1 | 0.1 | 0.0001 | 0.5 | 0.1 | 0.1 | 0.1 | 0.1 | 0.1 | 0.1 | 0.1 | 0.1 | 0.1 | 0.0001 | 0.1 | 0.1 | 0.1 | 0.1 | [5 empty] | 6e-05 | 9e-05 | 6e-05 | 6e-05 | 6e-05 | 6e-05 | 6e-05 | 6e-05 | 0.1 | 7e-05 | 0.02 | 0.02 | 0.02 | 6e-05 | 0.005 | 0.02 | 0.02 | 0.015 | 0.005 | 0.02 | 0.02 | 0.02 | 0.02 | 0.02 | 0.02 | 0.02 | 0.1 | 0.02 |  | 0.02 | 0.005 | 0.02 | 0.02 |  | 0.02 | 0.1 | 0.02 |  |  |  | 0.02 | 0.02 | 0.02 | 0.02 | 0.005 | 0.1 | 0.1 | 0.02 | 0.04 | 0.005 | 0.01 |  |  |  | 0.01 | 0.01 | 0.00017 | 0.0001 | 0.005 | 0.005 | 0.005 | 0.0001 |  | 22 | 0.21 |  |  | 0.01 | 1 | 0.02 | 0.00071 | 0.02 | 25 | 0.005 | 0.003 | 0.1 | 0.01 | 0.0042 | 0.004 | 0.01 | 0.0068 | 0.0019 | 1 | 0.0001 | 100 | 0.1 | 0.1 | 0.1 | 0.1 | 0.005 | 0.03 | 0.015 | 54 | 0.01 | 0.01 | 0.01 | 0.005 | 0.1 | 0.1 | 5.4 | 0.0001 | 0.01 |  | 0.1 | 0.1 | 0.1 | 0.5 |  | 0.0005 | 0.01 | 0.01 | 0.0001 | 0.099 | 0.5 | 0.01 | 0.1 | 0.1 | 4e-05 |  | 0.0096 |  | 3 | 0.15 | 2.5 | 0.005 |  |  |  | 0.00016 | 0.00046 | 0.0001 | 0.0001 | 0.2 | 0.0001 | 0.01 | 0.1 | 0.01 | 0.0001 | 0.5 | 0.005 | 4e-05 | 0.00037 | 0.01 | 0.0001 | 0.2 | 0.01 | 0.0002 | 0.0001 | 0.0001 | 0.0001 | 0.005 | 0.05 | 0.1 | 0.1 | 0.0001 | 0.005 | 0.01 | 0.0081 | 0.01 | 0.0088 |  | 0.12 | 0.0002 | 0.00043 | 0.0049 |  | 0.00021 | 4e-05 | 0.0002 | 0.0001 | 0.0001 | 0.1 |  | 0.005 | 0.0063 | 0.005 |  | 110 | 0.0001 | 0.1 | 0.01 |  | 0.92 | 0.03 | 0.16 | 0.01 | 100 | 4.5 | 0.0001 | 53 | 53 | 0.005 | 0.005 | 0.015 | 0.01 | 0.01 | 0.01 | 0.001 | 0.005 | 0.01 | 0.01 | 0.01 | 0.01 | 0.1 | 0.01 | 0.1 | 0.01 |  | 3.3 | 1.1 | 2.8 | [6 empty] | 0.1 |  | 0.005 |  |  | 0.001 | 0.001 | 0.001 | 0.001 | 0.001 | 0.001 | 0.002 | 0.008 | 0.0034 | 0.0001 | 0.02 | [24 empty] | 0.0018 |  | 0.0025 | [6 empty] | 0.01 | 7.84 | 0.01 | 0.087 | 0.079 |  | 0.005 | 3.6 | 0.005 | 0.012 | 0.0001 | 0.1 | 1 |  | 0.0018 | 20 | 9.9 | 170 | 0.1 | 0.1 | 33 | 0.0001 |  |  | 0.1 | 0.1 | 0.1 | 0.1 | 0.1 | 0.5 | 4e-05 |  | 0.0002 | 0.1 | 0.1 | 0.005 | 0.01 | 0.0001 | 0.0002 |  | 0.1 | 6.3 | 3 | 8.4 | 3.1035
2024-05 | 0.1 | 0.1 | 0.1 | 0.1 | 0.1 | 0.1 | 0.1 |  | 0.5 | 0.1 | 0.1 | 0.1 | 0.1 | 0.1 | 0.1 | 0.1 | 0.1 | 0.1 |  | 0.1 | 0.1 | 0.1 | 0.1 | [5 empty] | 6e-05 | 9e-05 | 6e-05 | 6e-05 | 6e-05 | 6e-05 | 6e-05 | 6e-05 | 0.1 | 7e-05 |  | 0.02 | 0.02 | 6e-05 |  | 0.02 | 0.02 |  |  | 0.02 | 0.02 | 0.02 | 0.02 | 0.02 | 0.02 | 0.02 | 0.1 | 0.02 |  | 0.02 |  | 0.02 | 0.02 |  | 0.02 | 0.1 | 0.02 |  |  |  | 0.02 | 0.02 | 0.02 | 0.02 |  | 0.1 | 0.1 | 0.024 | 0.04 |  | 0.01 | [12 empty] | 31 | [8 empty] | 27 |  |  | 0.1 | [8 empty] | 100 | 0.1 | 0.1 | 0.1 | 0.1 |  | 0.03 | 0.017 | 54 |  |  |  |  | 0.1 | 0.1 | 5.6 |  |  |  | 0.1 | 0.1 | 0.1 | 0.5 | [6 empty] | 0.5 |  | 0.1 | 0.1 |  |  |  |  | 3.4 | 0.14 | 2.8 | [8 empty] | 0.2 |  |  | 0.1 |  |  | 0.5 | [5 empty] | 0.2 | [7 empty] | 0.1 | 0.1 | [12 empty] | 0.003 |  | 0.0002 |  |  | 0.1 | [5 empty] | 150 |  | 0.1 |  |  | 0.95 | 0.07 | 0.4 |  | 100 | 4.4 |  | 27 | 32 |  |  |  | 0.01 | 0.01 | [7 empty] | 0.1 |  | 0.1 |  |  | 3 | 0.93 | 2.7 | [6 empty] | 0.1 |  |  |  |  | 0.001 | 0.001 | 0.001 | 0.001 | 0.001 | 0.001 | 0.002 | 0.008 |  |  | 0.02 | [34 empty] | 7.77 |  | 0.055 |  |  |  | 3.7 |  |  |  | 0.1 |  |  |  | 20 | 11 | 170 | 0.1 |  | 35 |  |  |  | 0.1 | 0.1 | 0.1 | 0.1 | 0.1 | 0.5 |  |  | 0.0002 | 0.1 | 0.1 |  | 0.01 |  | 0.0002 |  | 0.1 | 6.8 | 3.1 | 8.6 | 5.7372
2024-06 | 0.1 | 0.1 | 0.1 | 0.1 | 0.1 | 0.1 | 0.1 |  | 0.5 | 0.1 | 0.1 | 0.1 | 0.1 | 0.1 | 0.1 | 0.1 | 0.1 | 0.1 |  | 0.1 | 0.1 | 0.1 | 0.1 | [5 empty] | 6e-05 | 9e-05 | 6e-05 | 6e-05 | 6e-05 | 6e-05 | 6e-05 | 6e-05 | 0.1 | 7e-05 |  | 0.02 | 0.02 | 6e-05 |  | 0.02 | 0.02 |  |  | 0.02 | 0.02 | 0.02 | 0.02 | 0.02 | 0.02 | 0.02 | 0.1 | 0.02 |  | 0.02 |  | 0.02 | 0.02 |  | 0.02 | 0.1 | 0.02 |  |  |  | 0.02 | 0.02 | 0.02 | 0.02 |  | 0.1 | 0.1 | 0.02 | 0.04 |  | 0.01 | [12 empty] | 20 |  | 0.00057 | 0.039 |  | 1 |  |  |  | 36 |  |  | 0.1 | [8 empty] | 100 | 0.1 | 0.1 | 0.1 | 0.1 |  | 0.019 | 0.016 | 66 |  |  |  |  | 0.1 | 0.1 | 3.5 |  |  | 38 | 0.1 | 0.1 | 0.1 | 0.5 | 9.4 | [5 empty] | 0.5 |  | 0.1 | 0.1 |  |  |  | 504 | 3.1 | 0.16 | 2.1 | [8 empty] | 0.2 |  |  | 0.1 |  |  | 0.5 | [5 empty] | 0.2 | [7 empty] | 0.1 | 0.1 | [14 empty] | 0.0002 |  |  | 0.1 | [5 empty] | 30 |  | 0.1 |  |  | 0.49 | 0.01 | 0.1 |  | 100 | 5.2 |  | 17 | 29 |  |  |  | 0.01 | 0.01 | [7 empty] | 0.1 |  | 0.1 |  |  | 2.3 | 0.67 | 2.1 | 5.58 | 0.018 |  | 6.1 | 5.6 |  | 0.1 | 0.13 |  | 8.36 | 85 | [10 empty] | 0.02 | [34 empty] | 7.71 |  | 0.05 |  | 0.16 |  | 4.8 |  |  |  | 0.1 |  | 10 |  | 28 | 6.4 | 200 | 0.1 |  | 44 |  | 16 |  | 0.1 | 0.1 | 0.1 | 0.1 | 0.1 | 0.5 |  |  | 0.0002 | 0.1 | 0.1 |  | 0.01 |  | 0.0002 | 4.4 | 0.1 | 4.4 | 2.1 | 4.5 | 9.4202
2024-07 | 0.1 | 0.1 | 0.1 | 0.1 | 0.1 | 0.1 | 0.1 | 0.0001 | 0.5 | 0.1 | 0.1 | 0.1 | 0.1 | 0.1 | 0.1 | 0.1 | 0.1 | 0.1 | 0.0001 | 0.1 | 0.1 | 0.1 | 0.1 | [5 empty] | 6e-05 | 9e-05 | 6e-05 | 6e-05 | 6e-05 | 6e-05 | 6e-05 | 6e-05 | 0.1 | 7e-05 | 0.02 | 0.02 | 0.02 | 6e-05 | 0.005 | 0.02 | 0.02 | 0.0072 | 0.005 | 0.02 | 0.02 | 0.02 | 0.02 | 0.02 | 0.02 | 0.02 | 0.1 | 0.02 |  | 0.02 | 0.005 | 0.02 | 0.02 |  | 0.02 | 0.1 | 0.02 |  |  |  | 0.02 | 0.02 | 0.02 | 0.02 | 0.005 | 0.1 | 0.1 | 0.02 | 0.04 | 0.005 | 0.01 |  |  |  | 0.01 | 0.01 | 0.0001 | 0.0001 | 0.005 | 0.005 | 0.005 | 0.0001 |  | 20 | 0.48 | 0.00124 | 0.064 | 0.01 | 1 | 0.02 | 0.0018 | 0.02 | 38 | 0.005 | 0.0093 | 0.1 | 0.01 | 0.0029 | 0.0027 | 0.01 | 0.0043 | 0.0013 | 1 | 0.0001 | 100 | 0.1 | 0.1 | 0.1 | 0.1 | 0.005 | 0.019 | 0.013 | 64 | 0.01 | 0.01 | 0.01 | 0.005 | 0.1 | 0.1 | 3.4 | 0.0001 | 0.01 | 40 | 0.1 | 0.1 | 0.1 | 0.5 | 3.6 | 0.0005 | 0.01 | 0.01 | 0.0001 | 0.099 | 0.5 | 0.01 | 0.1 | 0.1 | 4e-05 |  | 0.0051 | 511 | 3 | 0.19 | 2.3 | 0.005 |  |  |  | 0.0001 | 0.0004 | 0.0001 | 0.0001 | 0.2 | 0.0001 | 0.01 | 0.1 | 0.01 | 0.0001 |  | 0.005 | 4e-05 | 0.00022 | 0.01 | 0.0001 | 0.2 | 0.01 | 0.0002 | 0.0001 | 0.0001 | 0.0001 | 0.005 | 0.05 | 0.1 | 0.1 | 0.0001 | 0.005 | 0.01 |  | 0.01 | 0.005 |  | 0.1 | 0.00033 | 0.00039 | #DIV/0! |  | 0.00034 | 4e-05 | 0.0002 | 0.0001 | 0.0001 | 0.1 |  | 0.005 | 0.0036 | 0.005 | 0.00016 | 30 | 0.0001 | 0.1 | 0.01 |  | 0.59 | 0.01 | 0.1 | 0.01 | 100 | 5 | 0.0001 | 20 | 32 | 0.005 | 0.005 | 0.0062 | 0.01 | 0.01 | 0.01 | 0.001 | 0.005 | 0.01 | 0.01 | 0.01 | 0.01 | 0.1 | 0.01 | 0.1 | 0.01 |  | 2.4 | 0.67 | 2 | 5.08 | 0.023 |  | 5.7 | 5.1 |  | 0.1 | 0.17 | 0.005 | 7.78 | 83.3 | 0.001 | 0.001 | 0.001 | 0.001 | 0.001 | 0.001 | 0.002 | 0.008 | 0.0005 | 0.0001 | 0.02 | [24 empty] | 0.002 |  | 0.0027 | [6 empty] | 0.01 | 7.75 | 0.01 | 0.053 | 0.072 | 0.2 | 0.005 | 4.7 | 0.005 | 0.01 | 0.0001 | 0.1 | 1 | 9.5 | 0.0038 | 28 | 7.6 | 200 | 0.1 |  | 44 | 0.0001 | 18.5 | 0.0017 | 0.1 | 0.1 | 0.1 | 0.1 | 0.1 | 0.5 | 4e-05 |  | 0.0002 | 0.1 | 0.1 | 0.0052 | 0.01 | 0.0001 | 0.0002 | 3.9 | 0.1 | 12 | 2.1 | 4.3 | 5.2019
2024-08 | 0.1 | 0.1 | 0.1 | 0.1 | 0.1 | 0.1 | 0.1 |  | 0.5 | 0.1 | 0.1 | 0.1 | 0.1 | 0.1 | 0.1 | 0.1 | 0.1 | 0.1 |  | 0.1 | 0.1 | 0.1 | 0.1 | [5 empty] | 6e-05 | 9e-05 | 6e-05 | 6e-05 | 6e-05 | 6e-05 | 6e-05 | 6e-05 | 0.1 | 7e-05 |  | 0.02 | 0.02 | 6e-05 |  | 0.02 | 0.02 |  |  | 0.02 | 0.02 | 0.02 | 0.02 | 0.02 | 0.02 | 0.02 | 0.1 | 0.02 |  | 0.02 |  | 0.02 | 0.02 |  | 0.02 | 0.1 | 0.02 |  |  |  | 0.02 | 0.02 | 0.02 | 0.02 |  | 0.1 | 0.1 | 0.02 | 0.04 |  | 0.01 | [12 empty] | 20 |  | 0.00161 | 0.078 |  | 1 |  |  |  | 33 |  |  | 0.1 | [8 empty] | 100 | 0.1 | 0.1 | 0.1 | 0.1 |  | 0.018 | 0.015 | 57 |  |  |  |  | 0.1 | 0.1 | 4 |  |  | 36 | 0.1 | 0.1 | 0.1 | 0.5 | 2.8 | [5 empty] | 0.5 |  | 0.1 | 0.1 |  |  |  | 462 | 2.9 | 0.16 | 2.5 | [8 empty] | 0.2 |  |  | 0.1 |  |  | 0.5 | [5 empty] | 0.2 | [7 empty] | 0.1 | 0.1 | [12 empty] | 0.003 |  | 0.0002 |  |  | 0.1 | [5 empty] | 36 |  | 0.1 |  |  | 0.49 | 0.01 | 0.1 |  | 100 | 4.5 |  | 24 | 39 |  |  |  | 0.01 | 0.01 | [7 empty] | 0.36 |  | 0.1 |  |  | 2.2 | 0.69 | 2.1 | 4.48 | 0.02 |  | 5.1 | 4.5 |  | 0.1 | 0.2 |  | 7.05 | 77.8 | 0.001 | 0.001 | 0.001 | 0.001 | 0.001 | 0.001 | 0.002 | 0.008 |  |  | 0.02 | [34 empty] | 7.73 |  | 0.063 |  | 0.22 |  | 5 |  |  |  | 0.1 |  | 9.3 |  | 26 | 3.2 | 180 | 0.1 |  | 39 |  | 20 |  | 0.1 | 0.1 | 0.1 | 0.1 | 0.1 | 0.5 |  |  | 0.0002 | 0.1 | 0.1 |  | 0.01 |  | 0.0002 | 4.6 | 0.1 | 3.9 | 4 | 8.9 | 8.4428
2024-09 | 0.1 | 0.1 | 0.1 | 0.1 | 0.1 | 0.1 | 0.1 |  | 0.5 | 0.1 | 0.1 | 0.1 | 0.1 | 0.1 | 0.1 | 0.1 | 0.1 | 0.1 |  | 0.1 | 0.1 | 0.1 | 0.1 | [5 empty] | 6e-05 | 9e-05 | 6e-05 | 6e-05 | 6e-05 | 0.00011 | 6e-05 | 7e-05 | 0.1 | 7e-05 |  | 0.02 | 0.02 | 6e-05 |  | 0.02 | 0.02 |  |  | 0.02 | 0.02 | 0.02 | 0.02 | 0.02 | 0.02 | 0.02 | 0.1 | 0.02 |  | 0.02 |  | 0.02 | 0.02 |  | 0.02 | 0.1 | 0.02 |  |  |  | 0.02 | 0.02 | 0.02 | 0.02 |  | 0.1 | 0.1 | 0.02 | 0.04 |  | 0.01 | [12 empty] | 20 |  | 0.00095 | 0.058 |  | 1 |  |  |  | 33 |  |  | 0.1 | [8 empty] | 100 | 0.1 | 0.1 | 0.1 | 0.1 |  | 0.017 | 0.015 | 59 |  |  |  |  | 0.1 | 0.1 | 3.7 |  |  | 40 | 0.1 | 0.1 | 0.1 | 0.5 | 3.7 | [5 empty] | 0.5 |  | 0.1 | 0.1 |  |  |  | 488 | 2.9 | 0.16 | 2.3 | [8 empty] | 0.2 |  |  | 0.1 |  |  | 0.5 | [5 empty] | 0.2 | [7 empty] | 0.1 | 0.1 | [12 empty] | 0.003 |  | 0.0002 |  |  | 0.1 | [5 empty] | 30 |  | 0.1 |  |  | 0.31 | 0.01 | 0.1 |  | 100 | 4.7 |  | 23 | 46 |  |  |  | 0.01 | 0.01 | [7 empty] | 0.13 |  | 0.1 |  |  | 2.1 | 0.62 | 2 | 4.68 | 0.019 |  | 5.2 | 4.7 |  | 0.1 | 0.23 |  | 7.63 | 84.1 | 0.001 | 0.001 | 0.001 | 0.001 | 0.001 | 0.001 | 0.002 | 0.008 |  |  | 0.02 | [34 empty] | 7.63 |  | 0.14 |  | 0.25 |  | 5.3 |  |  |  | 0.1 |  | 9 |  | 30 | 3 | 190 | 0.1 |  | 43 |  | 20 |  | 0.1 | 0.1 | 0.1 | 0.1 | 0.1 | 0.5 |  |  |  | 0.1 | 0.1 |  | 0.01 |  |  | 2.9 | 0.1 | 4.1 | 2.2 | 4.6 | 8.863
2024-10 | 0.1 | 0.1 | 0.1 | 0.1 | 0.1 | 0.1 | 0.1 | 0.0001 | 0.5 | 0.1 | 0.1 | 0.1 | 0.1 | 0.1 | 0.1 | 0.1 | 0.1 | 0.1 | 0.0001 | 0.1 | 0.1 | 0.1 | 0.1 | [5 empty] | 6e-05 | 9e-05 | 6e-05 | 6e-05 | 6e-05 | 6e-05 | 6e-05 | 6e-05 | 0.1 | 7e-05 | 0.02 | 0.02 | 0.02 | 6e-05 | 0.005 | 0.02 | 0.02 | 0.028 | 0.005 | 0.02 | 0.02 | 0.02 | 0.02 | 0.02 | 0.02 | 0.02 | 0.1 | 0.02 |  | 0.02 | 0.005 | 0.02 | 0.02 |  | 0.02 | 0.1 | 0.02 |  |  |  | 0.02 | 0.02 | 0.02 | 0.02 | 0.005 | 0.1 | 0.1 | 0.02 | 0.04 | 0.005 | 0.01 |  |  |  | 0.01 | 0.01 | 0.0024 | 0.0001 | 0.005 | 0.005 | 0.005 | 0.0001 |  | 36 | 0.46 | 0.00026 | 0.046 | 0.01 | 1 | 0.02 | 0.00029 | 0.02 | 17 | 0.005 | 0.0031 | 0.1 | 0.011 | 0.01 | 0.0091 | 0.015 | 0.014 | 0.0043 | 1 | 0.0001 | 100 | 0.1 | 0.1 | 0.1 | 0.1 | 0.005 | 0.088 | 0.019 | 33 | 0.01 | 0.01 | 0.01 | 0.005 | 0.1 | 0.1 | 11 | 0.0001 | 0.01 | 20 | 0.1 | 0.1 | 0.1 | 0.5 | 9.2 | 0.0005 | 0.01 | 0.01 | 0.0001 | 0.05 | 0.5 | 0.017 | 0.1 | 0.1 |  | 0.0001 | 0.012 | 260 | 8.2 | 0.09 | 4.6 | 0.005 |  | 0.00014 | 1 | 0.00029 | 0.00073 | 0.0001 | 0.00024 | 0.2 | 0.00027 | 0.01 | 0.1 | 0.01 | 0.0001 | 0.5 | 0.005 | 4e-05 | 0.00021 | 0.01 | 0.0001 | 0.2 | 0.01 | 0.0002 | 0.0001 | 0.0001 | 0.0001 | 0.005 | 0.05 | 0.1 | 0.1 | 0.0001 | 0.005 | 0.01 | 0.012 | 0.01 | 0.0076 |  | 0.27 | 0.0001 | 0.00017 | 0.00048 |  | 0.00019 | 4e-05 | 0.0002 | 0.0001 | 0.0001 | 0.1 |  | 0.005 | 0.012 | 0.005 | 0.0001 | 220 | 0.0001 | 0.1 | 0.01 |  | 5.4 | 0.03 | 0.33 | 0.01 | 100 | 3.2 | 0.0001 | 21 | 74 | 0.0056 | 0.005 | 0.0095 | 0.044 | 0.01 | 0.01 | 0.001 | 0.005 | 0.01 | 0.01 | 0.01 | 0.01 | 0.1 | 0.01 | 0.1 | 0.01 |  | 6.8 | 0.68 | 3.4 | 3.37 | 0.026 |  | 4.8 | 3.4 |  | 0.1 | 0.15 | 0.005 | 9.88 | 95.1 | 0.001 | 0.001 | 0.001 | 0.001 | 0.001 | 0.001 | 0.002 | 0.008 | 0.03 |  | 0.02 | [24 empty] | 0.002 |  | 0.0032 | [6 empty] | 0.01 | 7.37 | 0.01 | 0.05 | 0.17 | 0.37 | 0.005 | 4.5 | 0.005 | 0.029 | 0.0001 | 0.1 | 1 | 8.4 | 0.0011 | 13 | 88 | 110 | 0.1 | 0.1 | 24 | 0.0001 | 13.5 | 0.0015 | 0.1 | 0.1 | 0.1 | 0.1 | 0.1 | 0.5 | 4e-05 | 0.0001 | 0.0002 | 0.1 | 0.1 | 0.009 | 0.01 | 0.0001 | 0.0002 | 94 | 0.1 | 22 | 0.61 | 2.5 | 5.1374
2024-11 | 0.1 | 0.1 | 0.1 | 0.1 | 0.1 | 0.1 | 0.1 |  | 0.5 | 0.1 | 0.1 | 0.1 | 0.1 | 0.1 | 0.1 | 0.1 | 0.1 | 0.1 |  | 0.1 | 0.1 | 0.1 | 0.1 | [5 empty] | 6e-05 | 9e-05 | 6e-05 | 6e-05 | 6e-05 | 6e-05 | 6e-05 | 6e-05 | 0.1 | 7e-05 |  | 0.02 | 0.02 | 6e-05 |  | 0.02 | 0.02 |  |  | 0.02 | 0.02 | 0.02 | 0.02 | 0.02 | 0.02 | 0.02 | 0.1 | 0.02 |  | 0.02 |  | 0.02 | 0.02 |  | 0.02 | 0.1 | 0.02 |  |  |  | 0.02 | 0.02 | 0.02 | 0.02 |  | 0.1 | 0.1 | 0.02 | 0.04 |  | 0.01 | [12 empty] | 20 |  | 0.00047 | 0.076 |  | 1 |  |  |  | 31 |  |  | 0.1 | [8 empty] | 100 | 0.1 | 0.1 | 0.1 | 0.1 |  | 0.017 | 0.012 | 59 |  |  |  |  | 0.1 | 0.1 | 4.8 |  |  | 35 | 0.1 | 0.1 | 0.1 | 0.5 | 1.1 | [5 empty] | 0.5 |  | 0.1 | 0.1 |  |  |  | 470 | 2.4 | 0.1 | 2.1 | [8 empty] | 0.2 |  |  | 0.1 |  |  | 0.5 | [5 empty] | 0.2 | [7 empty] | 0.1 | 0.1 | [12 empty] | 0.003 |  | 0.0002 |  |  | 0.1 | [5 empty] | 130 |  | 0.1 |  |  | 0.35 | 0.03 | 0.15 |  | 100 | 5.2 |  | 21 | 58 |  |  |  | 0.01 | 0.01 | [7 empty] | 0.1 |  | 0.1 |  |  | 2.6 | 0.65 | 2.5 | 4.67 | 0.026 |  | 5.4 | 4.7 |  | 0.1 | 0.16 |  | 9.12 | 84.5 | 0.001 | 0.001 | 0.001 | 0.001 | 0.001 | 0.001 | 0.002 | 0.008 |  |  | 0.02 | [34 empty] | 7.47 |  | 0.074 |  | 0.18 |  | 4.7 |  |  |  | 0.1 |  | 11 |  | 25 | 4 | 190 | 0.1 |  | 41 |  | 11.8 |  | 0.1 | 0.1 | 0.1 | 0.1 | 0.1 | 0.5 |  |  | 0.0002 | 0.1 | 0.1 |  | 0.01 |  | 0.0002 | 3.2 | 0.1 | 3 | 2.1 | 5.1 | 9.2078
2024-12 | 0.1 | 0.1 | 0.1 | 0.1 | 0.1 | 0.1 | 0.1 |  | 0.5 | 0.1 | 0.1 | 0.1 | 0.1 | 0.1 | 0.1 | 0.1 | 0.1 | 0.1 |  | 0.1 | 0.1 | 0.1 | 0.1 | [5 empty] | 6e-05 | 9e-05 | 6e-05 | 6e-05 | 6e-05 | 6e-05 | 6e-05 | 6e-05 | 0.1 | 7e-05 |  | 0.02 | 0.02 | 6e-05 |  | 0.02 | 0.02 |  |  | 0.02 | 0.02 | 0.02 | 0.02 | 0.02 | 0.02 | 0.02 | 0.1 | 0.02 |  | 0.02 |  | 0.02 | 0.034 |  | 0.02 | 0.1 | 0.02 |  |  |  | 0.02 | 0.02 | 0.02 | 0.02 |  | 0.1 | 0.1 | 0.02 | 0.04 |  | 0.01 | [12 empty] | 37 |  | 0.00045 | 0.061 |  | 1 |  |  |  | 17 |  |  | 0.1 | [8 empty] | 100 | 0.1 | 0.1 | 0.1 | 0.1 |  | 0.058 | 0.016 | 40 |  |  |  |  | 0.1 | 0.1 | 9 |  |  | 23 | 0.1 | 0.1 | 0.1 | 0.5 | 2.3 | [5 empty] | 0.5 |  | 0.1 | 0.1 |  |  |  | 310 | 6.6 | 0.11 | 4.1 | [8 empty] | 0.2 |  |  | 0.1 |  |  | 0.5 | [5 empty] | 0.2 | [7 empty] | 0.1 | 0.1 | [12 empty] | 0.003 |  | 0.0002 |  |  | 0.1 | [5 empty] | 220 |  | 0.1 |  |  | 3.6 | 0.03 | 0.29 |  | 100 | 3.6 |  | 24 | 45 |  |  |  | 0.043 | 0.01 | [7 empty] | 0.1 |  | 0.1 |  |  | 4.8 | 0.74 | 2.9 | 3.18 | 0.022 |  | 4.3 | 3.2 |  | 0.1 | 0.15 |  | 11.3 | 94.2 | 0.001 | 0.001 | 0.001 | 0.001 | 0.001 | 0.001 | 0.002 | 0.008 |  |  | 0.02 | [34 empty] | 7.68 |  | 0.075 |  |  |  | 4.3 |  |  |  | 0.1 |  | 8.9 |  | 15 | 53 | 130 | 0.1 |  | 25 |  | 7.5 |  | 0.1 | 0.1 | 0.1 | 0.1 | 0.1 | 0.5 |  |  | 0.0002 | 0.1 | 0.1 |  |  |  | 0.0002 | 69 | 0.1 | 17 | 0.93 | 3.5 | 9.0028
2025-01 | 0.1 | 0.1 | 0.1 | 0.1 | 0.1 | 0.1 | 0.1 | 0.0005 | 0.5 | 0.1 | 0.1 | 0.1 | 0.1 | 0.1 | 0.1 | 0.1 | 0.1 | 0.1 | 0.0005 | 0.1 | 0.1 | 0.1 | 0.1 | 0.001 | 0.001 | 0.001 | 0.002 | 0.0005 | 6e-05 | 9e-05 | 6e-05 | 6e-05 | 6e-05 | 6e-05 | 6e-05 | 6e-05 | 0.1 | 7e-05 | 0.02 | 0.02 | 0.02 | 6e-05 | 0.005 | 0.02 | 0.02 | 0.007 | 0.005 | 0.02 | 0.02 | 0.02 | 0.02 | 0.02 | 0.02 | 0.02 | 0.1 | 0.02 | 0.001 | 0.02 | 0.005 | 0.02 | 0.02 | 0.004 | 0.02 | 0.1 | 0.02 | 0.0005 | 0.005 | 0.0005 | 0.02 | 0.02 | 0.02 | 0.02 | 0.005 | 0.1 | 0.1 | 0.031 | 0.04 | 0.005 | 0.01 | 0.001 | 0.001 | 0.0005 | 0.01 | 0.01 | 0.0053 | 0.0005 | 0.005 | 0.005 | 0.005 | 0.0005 |  | 50 | 0.22 | 0.00066 | 0.062 | 0.01 | 1 | 0.02 | 0.0005 | 0.02 | 13 | 0.005 | 0.003 | 0.1 | 0.028 | 0.018 | 0.014 | 0.037 | 0.025 | 0.0073 | 20 | 0.0005 | 100 | 0.1 | 0.1 | 0.1 | 0.1 | 0.005 | 0.073 | 0.017 | 29 | 0.01 | 0.01 | 0.01 | 0.005 | 0.1 | 0.1 | 7.7 | 0.0005 | 0.01 | 22 | 0.1 | 0.1 | 0.1 | 0.5 | 3.2 | 0.003 | 0.01 | 0.01 | 0.0005 |  | 0.5 | 0.032 | 0.1 | 0.1 | 0.0002 | 0.0004 | 0.005 | 273 | 7 | 0.14 | 4 | 0.005 |  | 0.00017 | 1 | 0.0015 | 0.00318 | 0.0005 | 0.00068 | 0.2 | 0.0005 | 0.01 | 0.1 | 0.01 | 0.0005 | 0.5 | 0.005 | 0.0002 | 0.0005 | 0.01 | 0.0005 | 0.2 | 0.01 | 0.001 | 0.0005 | 0.0005 | 0.0005 | 0.005 | 0.05 | 0.1 | 0.1 | 0.0005 | 0.005 | 0.01 | 0.016 | 0.01 | 0.005 |  | 0.2 | 0.0005 | 0.0005 | 0.0005 |  | 0.0005 | 0.0002 | 0.0002 | 0.0005 | 0.0005 | 0.1 | 0.001 | 0.005 | 0.022 | 0.005 | 0.0005 | 210 | 0.0005 | 0.1 | 0.01 |  | 5.3 | 0.04 | 0.29 | 0.01 | 100 | 3 | 0.0005 | 27 | 34 | 0.005 | 0.005 | 0.005 | 0.047 | 0.01 | 0.01 | 0.001 | 0.005 | 0.01 | 0.01 | 0.01 | 0.01 | 0.1 | 0.01 | 0.1 | 0.01 | 0.002 | 5.7 | 0.85 | 2.6 | 2.38 | 0.019 |  | 3.5 | 2.4 | 0.002 | 0.1 | 0.091 | 0.005 | 11.5 | 95.2 | 0.005 | 0.005 | 0.005 | 0.005 | 0.005 | 0.005 | 0.01 | 0.04 | 0.022 | 0.0005 | 0.02 | 0.0005 | 0.0005 | 0.0005 | 0.0005 | 0.0005 | 0.0014 | 0.003 | 0.0005 | 0.002 | 0.002 | 0.005 | 0.002 | 0.0005 | 0.001 | 0.0005 | 0.0005 | 0.00053 | 0.0018 | 0.0005 | 0.001 | 0.002 | 0.001 | 0.0011 | 0.0009 | 0.0019 | 0.0016 | 0.002 | 0.0005 | 0.0011 | 0.006 | 0.005 | 0.004 | 0.002 | 0.015 | 7.86 | 0.017 | 0.071 | 0.22 | 0.31 | 0.005 | 4.1 | 0.005 | 0.051 | 0.0005 | 0.1 | 1 | 7 | 0.00053 | 15 | 100 | 97 | 0.1 | 0.1 | 19 | 0.0005 | 7.1 | 0.0006 | 0.1 | 0.1 | 0.1 | 0.1 | 0.1 | 0.5 | 0.0002 | 0.00019 | 0.0002 | 0.1 | 0.1 | 0.005 | 0.01 | 0.0005 | 0.0002 | 100 | 0.1 | 22 | 1.3 | 4.7 | 4.327
2025-02 | 0.1 | 0.1 | 0.1 | 0.1 | 0.1 | 0.1 | 0.1 |  | 0.5 | 0.1 | 0.1 | 0.1 | 0.1 | 0.1 | 0.1 | 0.1 | 0.1 | 0.1 |  | 0.1 | 0.1 | 0.1 | 0.1 | [5 empty] | 6e-05 | 9e-05 | 6e-05 | 6e-05 | 6e-05 | 6e-05 | 6e-05 | 6e-05 | 0.1 | 7e-05 |  | 0.02 | 0.02 | 6e-05 |  | 0.02 | 0.02 |  |  | 0.02 | 0.02 | 0.02 | 0.02 | 0.02 | 0.02 | 0.02 | 0.1 | 0.02 |  | 0.02 |  | 0.02 | 0.13 |  | 0.02 | 0.1 | 0.02 |  |  |  | 0.02 | 0.027 | 0.02 | 0.02 |  | 0.1 | 0.1 | 0.02 | 0.04 |  | 0.01 | [12 empty] | 20 |  | 0.00099 | 0.11 |  | 1 |  |  |  | 25 |  |  | 0.1 | [8 empty] | 100 | 0.1 | 0.1 | 0.1 | 0.1 |  | 0.023 | 0.019 | 54 |  |  |  |  | 0.1 | 0.1 | 4.1 |  |  | 34 | 0.1 | 0.1 | 0.1 | 0.5 | 1.8 | [5 empty] | 0.62 |  | 0.1 | 0.1 |  |  |  | 444 | 2.3 | 0.13 | 1.8 | [8 empty] | 0.2 |  |  | 0.1 |  |  | 0.5 | [5 empty] | 0.2 | [7 empty] | 0.1 | 0.1 | [12 empty] | 0.003 |  | 0.0002 |  |  | 0.1 | [5 empty] | 130 |  | 0.1 |  |  | 0.63 | 0.03 | 0.11 |  | 100 | 5.1 |  | 57 | 74 |  |  |  | 0.01 | 0.01 | [7 empty] | 0.1 |  | 0.1 |  |  | 2.9 | 0.96 | 2.6 | 4.55 | 0.047 |  | 5.3 | 4.6 |  | 0.1 | 0.1 |  | 12.4 | 97.4 | 0.001 | 0.001 | 0.001 | 0.001 | 0.001 | 0.001 | 0.002 | 0.008 |  |  | 0.02 | [34 empty] | 7.85 |  | 0.05 |  | 0.14 |  | 3.9 |  |  |  | 0.1 |  | 9.3 |  | 24 | 7.4 | 170 | 0.1 |  | 39 |  | 5 |  | 0.1 | 0.1 | 0.1 | 0.1 | 0.1 | 0.5 |  |  | 0.0002 | 0.1 | 0.1 |  | 0.01 |  | 0.0002 | 10 | 0.1 | 5.3 | 1.3 | 3 | 9.259
2025-03 | 0.1 | 0.1 | 0.1 | 0.1 | 0.1 | 0.1 | 0.1 |  | 0.5 | 0.1 | 0.1 | 0.1 | 0.1 | 0.1 | 0.1 | 0.1 | 0.1 | 0.1 |  | 0.1 | 0.1 | 0.1 | 0.1 | [5 empty] | 6e-05 | 9e-05 | 6e-05 | 6e-05 | 6e-05 | 6e-05 | 6e-05 | 6e-05 | 0.1 | 7e-05 |  | 0.02 | 0.02 | 6e-05 |  | 0.02 | 0.02 |  |  | 0.02 | 0.02 | 0.02 | 0.02 | 0.02 | 0.02 | 0.02 | 0.1 | 0.02 |  | 0.02 |  | 0.02 | 0.17 |  | 0.02 | 0.1 | 0.02 |  |  |  | 0.02 | 0.02 | 0.02 | 0.02 |  | 0.1 | 0.1 | 0.02 | 0.04 |  | 0.01 | [12 empty] | 23 |  | 0.0015 | 0.089 |  | 1 |  |  |  | 30 |  |  | 0.1 | [8 empty] | 100 | 0.1 | 0.1 | 0.1 | 0.1 |  | 0.021 | 0.016 | 60 | [5 empty] | 0.1 | 3.5 |  |  | 35 | 0.1 | 0.1 | 0.1 | 0.5 | 2.8 | [5 empty] | 0.5 |  | 0.1 | 0.1 |  |  |  | 482 | 2.1 | 0.23 | 1.9 | [8 empty] | 0.2 |  |  | 0.1 |  |  | 0.5 | [5 empty] | 0.2 | [7 empty] | 0.1 | 0.1 | [12 empty] | 0.003 |  | 0.0002 |  |  | 0.1 | [5 empty] | 110 |  | 0.1 |  |  | 0.43 | 0.05 | 0.16 |  | 100 | 5.4 |  | 73 | 73 |  |  |  | 0.01 | 0.01 | [7 empty] | 0.1 |  | 0.1 |  |  | 2.7 | 1.2 | 2.4 | 5.06 | 0.039 |  | 6 | 5.1 |  | 0.1 | 0.11 |  | 11.2 | 96.6 | 0.001 | 0.001 | 0.001 | 0.001 | 0.001 | 0.001 | 0.002 | 0.008 |  |  | 0.02 | [34 empty] | 8.14 |  | 0.05 |  | 0.14 |  | 4.2 |  |  |  | 0.1 |  | 9.2 |  | 26 | 3.4 | 190 | 0.1 |  | 43 |  | 8.9 |  | 0.1 | 0.1 | 0.1 | 0.1 | 0.1 | 0.5 |  |  | 0.0002 | 0.1 | 0.1 |  | 0.01 |  | 0.0002 | 5.4 | 0.1 | 4.2 | 2.4 | 5.2 | 9.7695
2025-04 | [7 empty] | 0.0001 | [10 empty] | 0.0001 | [63 empty] | 0.01 | 0.01 | 0.00022 | 0.0001 | 0.005 | 0.005 | 0.005 | 0.0001 |  |  | 0.4 |  |  | 0.01 | 1 | 0.02 | 0.0012 | 0.02 |  |  |  |  | 0.01 | 0.00079 | 0.00084 | 0.01 | 0.0015 | 0.00043 |  | 0.0001 | 100 | [5 empty] | 0.02 | 0.022 |  | 0.01 | 0.01 | 0.01 | 0.005 |  |  |  | 0.0001 | 0.01 | [5 empty] | 39 | 0.0005 | 0.01 | 0.01 | 0.0001 |  | 0.5 | 0.01 |  |  | 4e-05 | 0.0001 |  | 515 | 2.2 |  | 2.4 |  |  | 3e-05 | 1 | 0.0001 | 0.0004 | 0.0001 | 0.0001 |  | 0.0001 | 0.01 |  |  | 0.0001 |  |  | 4e-05 | 0.00019 | 0.01 | 0.0001 |  | 0.01 | 0.0002 | 0.0001 | 0.0001 | 0.0001 | 0.005 | 0.05 |  |  | 0.0001 |  | 0.01 |  | 0.01 |  |  | 0.1 | 0.00025 | 0.00036 | 0.005 |  | 0.00033 | 4e-05 |  | 0.0001 | 0.0001 |  |  |  | 0.0012 |  |  | 46 | 0.0001 |  | 0.01 |  | 0.34 |  | 0.12 | 0.01 |  |  | 0.0001 |  | 10 |  |  |  | 0.01 | 0.01 | 0.01 | 0.001 | 0.005 | 0.01 | 0.01 | 0.01 | 0.01 |  | 0.01 |  | 0.01 |  | 2.2 |  | 2.2 | [8 empty] | 0.005 | 12.7 | 119.9 | 0.001 | 0.001 | 0.001 | 0.001 | 0.001 | 0.001 | 0.002 | 0.008 | 0.0017 | 0.0001 | [25 empty] | 0.0016 |  | 0.0023 | [6 empty] | 0.01 | 8.31 | 0.01 |  |  |  |  | 4.9 | 0.005 | 0.03 | 0.0001 |  |  |  | 0.0032 | 31 |  |  |  | 0.1 | 50 | 0.0001 | 12.6 | 0.0015 | [6 empty] | 4e-05 | 0.0001 | [5 empty] | 0.0001 |  |  |  | 3.2 |  | 4.7 | 7.4078
2025-05 | 0.1 | 0.1 | 0.1 | 0.1 | 0.1 | 0.1 | 0.1 |  | 0.5 | 0.1 | 0.1 | 0.1 | 0.1 | 0.1 | 0.1 | 0.1 | 0.1 | 0.1 |  | 0.1 | 0.1 | 0.1 | 0.1 | [5 empty] | 6e-05 | 9e-05 | 6e-05 | 6e-05 | 6e-05 | 6e-05 | 6e-05 | 6e-05 | 0.1 | 7e-05 |  | 0.02 | 0.02 | 6e-05 |  | 0.02 | 0.02 |  |  | 0.02 | 0.02 | 0.02 | 0.02 | 0.02 | 0.02 | 0.02 | 0.1 | 0.02 |  | 0.02 |  | 0.02 | 0.02 |  | 0.02 | 0.1 | 0.02 |  |  |  | 0.02 | 0.02 | 0.02 | 0.02 |  | 0.1 | 0.1 | 0.02 | 0.04 |  | 0.01 | [12 empty] | 20 |  |  |  |  | 1 |  |  |  | 36 |  |  | 0.1 | [8 empty] | 100 | 0.1 | 0.1 | 0.1 | 0.1 |  | 0.019 | 0.017 | 63 |  |  |  |  | 0.1 | 0.1 |  |  |  |  | 0.1 | 0.1 | 0.1 | 0.5 | [6 empty] | 0.5 |  | 0.1 | 0.1 |  |  |  | 530 | 2.8 |  | 2.5 | [8 empty] | 0.2 |  |  | 0.1 |  |  | 0.5 | [5 empty] | 0.2 | [7 empty] | 0.1 | 0.1 | [12 empty] | 0.003 |  | 0.0002 |  |  | 0.1 | [5 empty] | 30 |  | 0.1 |  |  | 0.27 |  | 0.1 |  | 100 | 5.4 |  |  | 18 |  |  |  | 0.01 | 0.01 | [7 empty] | 0.1 |  | 0.1 |  |  | 2.6 |  | 2.2 | [6 empty] | 0.1 |  |  | 7.97 | 83.2 | 0.001 | 0.001 | 0.001 | 0.001 | 0.001 | 0.001 | 0.002 | 0.008 |  |  | 0.02 | [34 empty] | 7.76 |  | 0.05 |  |  |  | 5.2 |  |  |  | 0.1 |  |  |  | 33 |  | 200 | 0.1 |  | 47 |  | 17.3 |  | 0.1 | 0.1 | 0.1 | 0.1 | 0.1 | 0.5 |  |  | 0.00011 | 0.1 | 0.1 |  | 0.01 |  | 2e-05 |  | 0.1 | 3.6 |  | 5 | 9.4535
2025-06 | 0.1 | 0.1 | 0.1 | 0.1 | 0.1 | 0.1 | 0.1 |  | 0.5 | 0.1 | 0.1 | 0.1 | 0.1 | 0.1 | 0.1 | 0.1 | 0.1 | 0.1 |  | 0.1 | 0.1 | 0.1 | 0.1 | [5 empty] | 6e-05 | 9e-05 | 6e-05 | 6e-05 | 6e-05 | 6e-05 | 6e-05 | 6e-05 | 0.1 | 7e-05 |  | 0.02 | 0.02 | 6e-05 |  | 0.02 | 0.02 |  |  | 0.02 | 0.02 | 0.02 | 0.02 | 0.02 | 0.02 | 0.02 | 0.1 | 0.02 |  | 0.02 |  | 0.02 | 0.047 |  | 0.02 | 0.1 | 0.02 |  |  |  | 0.02 | 0.02 | 0.02 | 0.02 |  | 0.1 | 0.1 | 0.02 | 0.04 |  | 0.01 | [12 empty] | 20 |  |  |  |  | 1 |  |  |  | 35 |  |  | 0.1 | [8 empty] | 100 | 0.1 | 0.1 | 0.1 | 0.1 |  | 0.016 | 0.013 | 61 |  |  |  |  | 0.1 | 0.1 |  |  |  |  | 0.1 | 0.1 | 0.1 | 0.5 | [6 empty] | 0.5 |  | 0.1 | 0.1 |  |  |  | 520 | 2.8 |  | 2.6 | [8 empty] | 0.2 |  |  | 0.1 |  |  | 0.5 | [5 empty] | 0.2 | [7 empty] | 0.1 | 0.1 | [12 empty] | 0.003 |  | 0.0002 |  |  | 0.1 | [5 empty] | 30 |  | 0.1 |  |  | 0.33 |  | 0.1 |  | 100 | 5.4 |  |  | 30 |  |  |  | 0.01 | 0.01 | [7 empty] | 0.1 |  | 0.1 |  |  | 2.2 |  | 2.1 | [6 empty] | 0.1 |  |  | 7.16 | 80.7 | 0.001 | 0.001 | 0.001 | 0.001 | 0.001 | 0.001 | 0.002 | 0.008 |  |  | 0.02 | [34 empty] | 7.66 |  | 0.084 |  |  |  | 5.3 |  |  |  | 0.1 |  |  |  | 34 |  | 200 | 0.1 |  | 47 |  | 21.1 |  | 0.1 | 0.1 | 0.1 | 0.1 | 0.1 | 0.5 |  |  | 0.00012 | 0.1 | 0.1 |  | 0.01 |  | 2e-05 |  | 0.1 | 4 |  | 4.1 | 9.4514
2025-07 | 0.1 | 0.1 | 0.1 | 0.1 | 0.1 | 0.1 | 0.1 | 0.0001 | 0.5 | 0.1 | 0.1 | 0.1 | 0.1 | 0.1 | 0.1 | 0.1 | 0.1 | 0.1 | 0.0001 | 0.1 | 0.1 | 0.1 | 0.1 | [5 empty] | 6e-05 | 9e-05 | 6e-05 | 6e-05 | 6e-05 | 6e-05 | 6e-05 | 6e-05 | 0.1 | 7e-05 |  | 0.02 | 0.02 | 6e-05 |  | 0.02 | 0.02 |  |  | 0.02 | 0.024 | 0.02 | 0.02 | 0.02 | 0.02 | 0.02 | 0.1 | 0.02 |  | 0.02 |  | 0.02 | 0.02 |  | 0.02 | 0.1 | 0.021 |  |  |  | 0.02 | 0.02 | 0.02 | 0.02 |  | 0.1 | 0.1 | 0.02 | 0.04 |  | 0.01 |  |  |  | 0.01 | 0.01 | 0.0001 | 0.0001 | 0.005 | 0.005 | 0.005 | 0.0001 |  | 20 | 0.6 |  |  | 0.01 | 1 | 0.02 | 0.002 | 0.02 | 35 |  |  | 0.1 | 0.01 | 0.00067 | 0.00089 | 0.01 | 0.0012 | 0.00039 |  | 0.0001 | 100 | 0.1 | 0.1 | 0.1 | 0.1 |  | 0.015 | 0.012 | 61 | 0.01 | 0.01 | 0.01 | 0.005 | 0.1 | 0.1 |  | 0.0001 | 0.01 |  | 0.1 | 0.1 | 0.1 | 0.5 |  | 0.0005 | 0.01 | 0.01 | 0.0001 |  | 0.5 | 0.01 | 0.1 | 0.1 | 4e-05 | 0.0001 |  | 522 | 2.9 |  | 2.8 |  |  | 1e-05 | 1 | 0.0001 | 0.0004 | 0.0001 | 0.0001 | 0.2 | 0.0001 | 0.01 | 0.1 |  | 0.00019 | 0.5 |  | 4e-05 | 0.00019 | 0.01 | 0.0001 | 0.2 | 0.01 | 0.0002 | 0.0001 | 0.0001 | 0.0001 | 0.005 | 0.05 | 0.1 | 0.1 | 0.0001 |  | 0.01 | 0.007 | 0.01 |  |  | 0.1 | 0.00044 | 0.00055 | 0.015 |  | 0.00038 | 4e-05 | 0.0002 | 0.0001 | 0.0001 | 0.1 |  |  | 0.00088 |  | 0.00018 | 30 | 0.0001 | 0.1 | 0.01 |  | 0.22 |  | 0.1 | 0.01 | 100 | 5.1 | 0.0001 |  | 31 |  |  |  | 0.01 | 0.01 | 0.01 | 0.001 | 0.005 | 0.01 | 0.01 | 0.01 | 0.01 | 0.59 | 0.01 | 0.1 | 0.01 |  | 2.3 |  | 2.2 | [6 empty] | 0.1 |  | 0.005 | 9.1 | 111 | 0.001 | 0.001 | 0.001 | 0.001 | 0.001 | 0.001 | 0.002 | 0.008 | 0.0005 | 0.0001 | 0.02 | [24 empty] | 0.0019 |  | 0.002 | [6 empty] | 0.01 | 7.71 | 0.01 | 0.074 |  |  |  | 5.6 | 0.005 | 0.01 | 0.0001 | 0.1 |  |  | 0.0031 | 36 |  | 200 | 0.1 | 0.1 | 47 | 0.0001 | 25.3 | 0.0021 | 0.1 | 0.1 | 0.1 | 0.1 | 0.1 | 0.5 | 4e-05 | 0.0001 | 0.00013 | 0.1 | 0.1 |  | 0.01 | 0.0001 | 2e-05 |  | 0.1 | 3 |  | 2.5 | 5.7517
2025-08 | 0.1 | 0.1 | 0.1 | 0.1 | 0.1 | 0.1 | 0.1 |  | 0.5 | 0.1 | 0.1 | 0.1 | 0.1 | 0.1 | 0.1 | 0.1 | 0.1 | 0.1 |  | 0.1 | 0.1 | 0.1 | 0.1 | [5 empty] | 6e-05 | 9e-05 | 6e-05 | 6e-05 | 6e-05 | 6e-05 | 6e-05 | 6e-05 | 0.1 | 7e-05 |  | 0.02 | 0.02 | 6e-05 |  | 0.02 | 0.02 |  |  | 0.02 | 0.02 | 0.02 | 0.02 | 0.02 | 0.02 | 0.02 | 0.1 | 0.02 |  | 0.02 |  | 0.02 | 0.036 |  | 0.02 | 0.1 | 0.02 |  |  |  | 0.02 | 0.02 | 0.02 | 0.02 |  | 0.1 | 0.1 | 0.02 | 0.04 |  | 0.01 | [12 empty] | 20 |  |  |  |  | 1 |  |  |  | 33 |  |  | 0.1 | [8 empty] | 100 | 0.1 | 0.1 | 0.1 | 0.1 |  | 0.015 | 0.011 | 59 |  |  |  |  | 0.1 | 0.1 |  |  |  |  | 0.1 | 0.1 | 0.1 | 0.5 | [6 empty] | 0.5 |  | 0.1 | 0.1 |  |  |  | 516 | 2.8 |  | 2.8 | [8 empty] | 0.2 |  |  | 0.1 |  |  | 0.5 | [5 empty] | 0.2 | [7 empty] | 0.1 | 0.1 | [12 empty] | 0.003 |  | 0.0002 |  |  | 0.1 | [5 empty] | 30 |  | 0.1 |  |  | 0.23 |  | 0.13 |  | 100 | 4.9 |  |  | 41 |  |  |  | 0.01 | 0.01 | [7 empty] | 0.19 |  | 0.1 |  |  | 2.3 |  | 2.1 | [6 empty] | 0.1 |  |  | 8.36 | 91.6 | 0.001 | 0.001 | 0.001 | 0.001 | 0.001 | 0.001 | 0.002 | 0.008 |  |  | 0.02 | [34 empty] | 7.74 |  | 0.05 |  |  |  | 5.8 |  |  |  | 0.1 |  |  |  | 36 |  | 190 | 0.1 |  | 47 |  | 19.7 |  | 0.1 | 0.1 | 0.1 | 0.1 | 0.1 | 0.5 |  |  | 9e-05 | 0.1 | 0.1 |  | 0.01 |  | 2e-05 |  | 0.1 | 8.5 |  | 15 | 9.6036
2025-09 | 0.1 | 0.1 | 0.1 | 0.1 | 0.1 | 0.1 | 0.1 |  | 0.5 | 0.1 | 0.1 | 0.1 | 0.1 | 0.1 | 0.1 | 0.1 | 0.1 | 0.1 |  | 0.1 | 0.1 | 0.1 | 0.1 | [5 empty] | 6e-05 | 9e-05 | 6e-05 | 6e-05 | 6e-05 | 6e-05 | 6e-05 | 6e-05 | 0.1 | 7e-05 |  | 0.02 | 0.02 | 6e-05 |  | 0.02 | 0.02 |  |  | 0.02 | 0.02 | 0.02 | 0.02 | 0.02 | 0.02 | 0.02 | 0.1 | 0.02 |  | 0.02 |  | 0.02 | 0.02 |  | 0.02 | 0.1 | 0.02 |  |  |  | 0.02 | 0.026 | 0.02 | 0.02 |  | 0.1 | 0.1 | 0.02 | 0.04 |  | 0.01 | [12 empty] | 29 |  |  |  |  | 1 |  |  |  | 30 |  |  | 0.1 | [8 empty] | 100 | 0.1 | 0.1 | 0.1 | 0.1 |  | 0.017 | 0.015 | 55 |  |  |  |  | 0.1 | 0.1 |  |  |  |  | 0.1 | 0.1 | 0.1 | 0.5 | [6 empty] | 0.5 |  | 0.1 | 0.1 |  |  |  | 510 | 2.9 |  | 2.9 | [8 empty] | 0.2 |  |  | 0.1 |  |  | 0.5 | [5 empty] | 0.2 | [7 empty] | 0.1 | 0.1 | [12 empty] | 0.003 |  | 0.0002 |  |  | 0.1 | [5 empty] | 37 |  | 0.1 |  |  | 0.26 |  | 0.14 |  | 100 | 5 |  |  | 36 |  |  |  | 0.01 | 0.01 | [7 empty] | 0.1 |  | 0.1 |  |  | 2.2 |  | 2.2 | [6 empty] | 0.1 |  |  | 8.53 | 84.6 | 0.001 | 0.001 | 0.001 | 0.001 | 0.001 | 0.001 | 0.002 | 0.008 |  |  | 0.02 | [34 empty] | 7.63 |  | 0.15 |  |  |  | 6.7 |  |  |  | 0.1 |  |  |  | 38 |  | 180 | 0.1 |  | 51 |  | 14.9 |  | 0.1 | 0.1 | 0.1 | 0.1 | 0.1 | 0.5 |  |  | 0.00013 | 0.1 | 0.1 |  | 0.01 |  | 2e-05 |  | 0.1 | 4.6 |  | 6.7 | 9.4001
2025-10 | 0.1 | 0.1 | 0.1 | 0.1 | 0.1 | 0.1 | 0.1 | 0.0001 | 0.5 | 0.1 | 0.1 | 0.1 | 0.1 | 0.1 | 0.1 | 0.1 | 0.1 | 0.1 | 0.0001 | 0.1 | 0.1 | 0.1 | 0.1 | [5 empty] | 6e-05 | 9e-05 | 6e-05 | 6e-05 | 6e-05 | 6e-05 | 6e-05 | 6e-05 | 0.1 | 7e-05 |  | 0.02 | 0.02 | 6e-05 |  | 0.02 | 0.02 |  |  | 0.02 | 0.02 | 0.02 | 0.02 | 0.02 | 0.02 | 0.02 | 0.1 | 0.02 |  | 0.02 |  | 0.02 | 0.087 |  | 0.02 | 0.1 | 0.02 |  |  |  | 0.02 | 0.033 | 0.02 | 0.02 |  | 0.1 | 0.1 | 0.02 | 0.04 |  | 0.01 |  |  |  | 0.01 | 0.01 | 0.00012 | 0.0001 | 0.005 | 0.005 | 0.005 | 0.0001 |  | 20 | 0.54 | 0.00087 | 0.075 | 0.01 | 1 | 0.02 | 0.002 | 0.02 | 36 |  |  | 0.1 | 0.01 | 0.001 | 0.0011 | 0.01 | 0.0015 | 0.00048 |  | 0.0001 | 100 | 0.1 | 0.1 | 0.1 | 0.1 |  | 0.014 | 0.01 | 63 | 0.01 | 0.01 | 0.01 | 0.005 | 0.1 | 0.1 | 3.6 | 0.0001 | 0.01 | 43 | 0.1 | 0.1 | 0.1 | 0.5 |  | 0.0005 | 0.01 | 0.01 | 0.0001 |  | 0.5 | 0.01 | 0.1 | 0.1 | 4e-05 | 0.0001 |  | 536 | 2.4 | 0.17 | 2.4 |  |  | 1e-05 | 1 | 0.0001 | 0.0004 | 0.0001 | 0.0001 | 0.2 | 0.00012 | 0.01 | 0.1 |  | 0.00014 | 0.5 |  | 4e-05 | 0.00012 | 0.01 | 0.0001 | 0.2 | 0.01 | 0.0002 | 0.0001 | 0.0001 | 0.0001 | 0.005 | 0.05 | 0.1 | 0.1 | 0.0001 |  | 0.01 | 0.0046 | 0.01 |  |  | 0.1 | 0.00034 | 0.00045 | 0.014 |  | 0.00039 | 4e-05 | 0.0002 |  | 0.0001 | 0.1 |  |  | 0.0014 |  | 0.0001 | 30 | 0.0001 | 0.1 | 0.01 |  | 0.15 | 0.01 | 0.1 | 0.01 | 100 | 5 | 0.0001 | 22 | 42 |  |  |  | 0.01 | 0.01 | 0.01 | 0.001 | 0.005 | 0.01 | 0.01 | 0.01 | 0.01 | 0.1 | 0.01 | 0.1 | 0.01 |  | 1.9 | 0.59 | 1.9 | 5.58 | 0.019 |  | 6.2 | 5.6 |  | 0.1 | 0.22 | 0.005 | 9.14 | 89.1 | 0.001 | 0.001 | 0.001 | 0.001 | 0.001 | 0.001 | 0.002 | 0.008 | 0.0005 | 0.0001 | 0.02 | [24 empty] | 0.002 |  | 0.0029 | [6 empty] | 0.01 | 7.67 | 0.01 | 0.05 |  | 0.23 |  | 6.2 | 0.005 | 0.01 | 0.0001 | 0.1 |  | 8.7 | 0.003 | 37 | 3.3 | 200 | 0.1 | 0.1 | 50 | 0.0001 | 14.1 | 0.003 | 0.1 | 0.1 | 0.1 | 0.1 | 0.1 | 0.5 | 4e-05 | 0.0001 |  | 0.1 | 0.1 |  | 0.01 | 0.0001 |  | 1.1 | 0.1 | 3 | 1.3 | 2.8 | 5.8026
2025-11 | 0.1 | 0.1 | 0.1 | 0.1 | 0.1 | 0.1 | 0.1 |  | 0.5 | 0.1 | 0.1 | 0.1 | 0.1 | 0.1 | 0.1 | 0.1 | 0.1 | 0.1 |  | 0.1 | 0.1 | 0.1 | 0.1 | [5 empty] | 6e-05 | 9e-05 | 6e-05 | 6e-05 | 6e-05 | 6e-05 | 6e-05 | 6e-05 | 0.1 | 7e-05 |  | 0.02 | 0.02 | 6e-05 |  | 0.02 | 0.02 |  |  | 0.02 | 0.02 | 0.02 | 0.02 | 0.02 | 0.02 | 0.02 | 0.1 | 0.02 |  | 0.02 |  | 0.02 | 0.022 |  | 0.02 | 0.1 | 0.02 |  |  |  | 0.02 | 0.02 | 0.02 | 0.02 |  | 0.1 | 0.1 | 0.02 | 0.04 |  | 0.01 | [12 empty] | 20 |  | 0.00094 | 0.1 |  | 1 |  |  |  | 27 |  |  | 0.1 | [8 empty] | 100 | 0.1 | 0.1 | 0.1 | 0.1 |  | 0.027 | 0.02 | 53 |  |  |  |  | 0.1 | 0.1 | 7 |  |  | 36 | 0.1 | 0.1 | 0.1 | 0.5 | 3 | [5 empty] | 0.5 |  | 0.1 | 0.1 |  |  |  | 448 | 3.7 | 0.09 | 2.8 | [8 empty] | 0.2 |  |  | 0.1 |  |  | 0.5 | [5 empty] | 0.2 | [7 empty] | 0.1 | 0.1 | [12 empty] | 0.003 |  | 0.0002 |  |  | 0.1 | [5 empty] | 150 |  | 0.1 |  |  | 0.99 | 0.03 | 0.19 |  | 100 | 4.9 |  | 26 | 54 |  |  |  | 0.01 | 0.01 | [7 empty] | 0.1 |  | 0.1 |  |  | 3.2 | 0.72 | 2.8 | 4.76 | 0.037 |  | 6 | 4.8 |  | 0.1 | 0.16 |  | 9.81 | 92.7 | 0.001 | 0.001 | 0.001 | 0.001 | 0.001 | 0.001 | 0.002 | 0.008 |  |  | 0.02 | [34 empty] | 7.62 |  | 0.097 |  | 0.2 |  | 6 |  |  |  | 0.1 |  | 10 |  | 28 | 11 | 180 | 0.1 |  | 46 |  | 12.7 |  | 0.1 | 0.1 | 0.1 | 0.1 | 0.1 | 0.5 |  |  | 4e-05 | 0.1 | 0.1 |  | 0.01 |  | 2e-05 | 12 | 0.1 | 6 | 1.3 | 4.1 | 9.3551
2025-12 | [28 empty] | 6e-05 | 9e-05 | 6e-05 | 6e-05 | 6e-05 | 6e-05 | 6e-05 | 6e-05 |  | 7e-05 |  | 0.02 | 0.02 | 6e-05 |  | 0.02 | 0.02 |  |  | 0.02 | 0.02 | 0.02 | 0.02 | 0.02 | 0.02 | 0.02 |  | 0.02 |  | 0.02 |  | 0.02 | 0.02 |  | 0.02 |  | 0.02 |  |  |  | 0.02 | 0.02 | 0.02 | 0.02 |  |  |  | 0.02 | 0.04 |  | 0.01 | [12 empty] | 32 |  | 0.00038 | 0.05 |  | 1 |  |  |  | 20 | [11 empty] | 100 | [5 empty] | 0.043 | 0.013 | 41 | [6 empty] | 7.6 |  |  | 29 |  |  |  |  | 3.5 | [5 empty] | 0.5 | [6 empty] | 344 | 6.7 | 0.12 | 4.1 | [8 empty] | 0.2 | [33 empty] | 0.003 |  | 0.0002 | [8 empty] | 160 |  |  |  |  | 2.4 | 0.04 | 0.28 |  | 100 | 3.9 |  | 31 | 67 |  |  |  | 0.017 | 0.01 | [12 empty] | 4.1 | 0.75 | 2.8 | 3.78 | 0.016 |  | 4.9 | 3.8 |  |  | 0.12 |  | 11.1 | 99.6 | 0.001 | 0.001 | 0.001 | 0.001 | 0.001 | 0.001 | 0.002 | 0.008 |  |  | 0.02 | [34 empty] | 7.6 |  | 0.05 |  | 0.19 |  | 4.2 | [5 empty] | 8.7 |  | 18 | 28 | 140 |  |  | 32 |  | 10.3 | [9 empty] | 4e-05 |  |  |  | 0.01 |  | 2e-05 | 34 |  | 13 | 1.9 | 6.3 | 13.9022
Grand Total | 0.1 | 0.1 | 0.1 | 0.1 | 0.1 | 0.1 | 0.1 | 0.0031577 | 0.5 | 0.1 | 0.070394 | 0.1 | 0.1 | 0.1 | 0.1 | 0.097561 | 0.1 | 0.1 | 0.0034111 | 0.1 | 0.1 | 0.1 | 0.1 | 0.001 | 0.001 | 0.001 | 0.002 | 0.0005 | 5.7931e-05 | 9e-05 | 6e-05 | 5.7931e-05 | 5.7931e-05 | 5.9655e-05 | 5.7931e-05 | 5.8276e-05 | 0.1 | 7e-05 | 0.02 | 0.02 | 0.02 | 5.7931e-05 | 0.005 | 0.02 | 0.02 | 0.018113 | 0.005 | 0.02 | 0.020129 | 0.02 | 0.020161 | 0.02 | 0.02 | 0.02 | 0.1 | 0.02 | 0.001 | 0.02 | 0.005 | 0.02 | 0.032774 | 0.004 | 0.02 | 0.1 | 0.020032 | 0.0005 | 0.005 | 0.0005 | 0.02 | 0.021 | 0.02 | 0.02 | 0.005 | 0.1 | 0.1 | 0.020484 | 0.04 | 0.005 | 0.0096897 | 0.001 | 0.001 | 0.0005 | 0.01 | 0.01 | 0.00071292 | 0.00013333 | 0.0052632 | 0.0052632 | 0.0052632 | 0.00012222 | 114.4902 | 21.4062 | 0.41571 | 0.0010588 | 0.0765 | 0.01 | 1.0011 | 0.02 | 0.0012506 | 0.021053 | 29.1562 | 0.005 | 0.0038 | 0.0975 | 0.011176 | 0.0036875 | 0.0039112 | 0.012 | 0.0061875 | 0.0019219 | 4.8 | 0.00013333 | 100.9574 | 0.1 | 0.1 | 0.1 | 0.1 | 0.005 | 0.028055 | 0.015364 | 55.3607 | 0.010526 | 0.010526 | 0.010526 | 0.0052632 | 0.1 | 0.1 | 5.3084 | 0.00012222 | 0.010526 | 40.077 | 0.1 | 0.1 | 0.099268 | 0.5 | 31.5361 | 0.00078571 | 0.010526 | 0.010526 | 0.00017222 | 0.076444 | 0.50845 | 0.012 | 0.1 | 0.1 | 5.3913e-05 | 0.00012941 | 0.007725 | 485.4423 | 3.8061 | 0.18255 | 2.9592 | 0.005 | 0.005 | 0.00036833 | 1 | 0.00022722 | 0.00075889 | 0.00012222 | 0.000285 | 0.2 | 0.00021292 | 0.01 | 0.1 | 0.0105 | 0.00015 | 1.05 | 0.0053625 | 5.3333e-05 | 0.00024778 | 0.010526 | 0.00013478 | 0.2 | 0.010526 | 0.00023889 | 0.00012353 | 0.00012222 | 0.00012222 | 0.0052632 | 0.052632 | 0.1 | 0.1 | 0.00012222 | 0.005 | 0.010526 | 0.0075357 | 0.01 | 0.006925 | 1 | 0.16329 | 0.00086842 | 0.0010482 | 0.01151 | 0.0030145 | 0.0019121 | 5.3333e-05 | 0.0002 | 0.00013478 | 0.00013333 | 0.1 | 0.001 | 0.005 | 0.0058575 | 0.005 | 0.000185 | 84.6656 | 0.00012833 | 0.1 | 0.010526 | 1 | 1.0725 | 0.023137 | 0.15226 | 0.010526 | 100 | 4.8987 | 0.00012222 | 34.7275 | 48.876 | 0.0072875 | 0.005 | 0.010613 | 0.013472 | 0.010063 | 0.010526 | 0.0010526 | 0.0052632 | 0.010526 | 0.010526 | 0.010526 | 0.010526 | 0.14533 | 0.01 | 0.1 | 0.010526 | 0.002 | 3.087 | 1.0049 | 2.5609 | 5.0603 | 0.035516 | 0.79917 | 5.7406 | 5.0962 | 0.002 | 0.1 | 0.17451 | 0.0052632 | 10.0937 | 94.6308 | 0.0010441 | 0.0010441 | 0.0010448 | 0.0010441 | 0.0010441 | 0.0010441 | 0.0020909 | 0.0083694 | 0.0070413 | 0.00036667 | 0.02 | 0.0005 | 0.0005 | 0.0005 | 0.0005 | 0.0005 | 0.0022667 | 0.00255 | 0.000585 | 0.002 | 0.002 | 0.005 | 0.002 | 0.0005 | 0.001125 | 0.0005 | 0.0005 | 0.0014075 | 0.00215 | 0.0005 | 0.001 | 0.002 | 0.001 | 0.0011667 | 0.0012 | 0.0021556 | 0.001775 | 0.0027889 | 0.0005 | 0.00215 | 0.006 | 0.005 | 0.004 | 0.002 | 0.010294 | 7.9458 | 0.010412 | 0.081484 | 0.1185 | 0.2525 | 0.005 | 5.315 | 0.0052632 | 0.015941 | 0.00013333 | 0.1 | 1 | 8.1898 | 0.0026561 | 29.1362 | 17.2724 | 176.1562 | 0.1 | 0.10588 | 43.6798 | 0.00012444 | 13.1163 | 0.0021332 | 0.1 | 0.1 | 0.1 | 0.1 | 0.1 | 0.5 | 5.3333e-05 | 0.00019214 | 0.00018625 | 0.1 | 0.1 | 0.0092875 | 0.010179 | 0.00012222 | 0.000158 | 16.5267 | 0.1 | 8.291 | 1.6031 | 4.3442 | 12.6538

## Test 5 significant loads
Table 1: Significant load limits for PHSs
Hazardous chemical or element | Annual significant load limit (kg)
Anthracene | 1
Brominated diphenyl ether | 1
Cadmium | 5
Chloroalkanes C10-13 | 1
Dioxins | 0.0001
Endosulphan | 1
Hexachlorobenzene | 1
Heptachlor | 1
Hexachlorobutadiene | 1
Hexachloro-cyclohexane | 1
Mercury and its compounds | 1
Nonylphenol (4-Nonylphenol) | 1
Pentachlorobenzene | 1
Polycyclic aromatic hydrocarbons (PAHs) | 5
Tributyltin compounds (Tributylin-cation) | 1
PAH | 5

## EQS (Estuarine and Coastal)
Environmental Quality Standards (EQSs) for Estuarine and Coastal Waters
This document supports the Environment Agency's guidance on 'Surface water pollution risk assessment for your environmental permit'.
Substance | CAS number | Annual average EQS (micrograms per litre) | Maximum allowable concentration EQS (micrograms per litre) | Animals and plants - Biota EQS (micrograms per kilogram) | Category of environmental quality standard (O is operational, SP is specific pollutant, PHS is priority hazardous substance, PS is priority substance, OP is other pollutant)
1,1,1-trichloroethane | 71-55-6 | 100 | Not applicable | Not applicable | O
1,1,2-trichloroethane | 79-00-5 | 300 | Not applicable | Not applicable | O
1,2-dichloro-ethane | 107-06-2 | 10 | Not applicable | Not applicable | PS
2,4-dichlorophenol | 120-83-2 | 0.42 | 6 (95th percentile) | Not applicable | SP
2,4-dichlorophenoxyacetic acid (2,4-D) | 94-75-7 | 0.3 | 1.3 (95th percentile) | Not applicable | SP
2-chlorophenol | 95-57-8 | 50 | Not applicable | Not applicable | O
3,4-dichloroaniline | 95-76-1 | 0.2 | 5.4 (95th percentile) | Not applicable | SP
3-chlorophenol 4-chlorophenol - total or individual monochlorophenols | 108-43-0/106-48-9 | 50 | 250 | Not applicable | O
4-chloro-3-methylphenol | 59-50-7 | 40 | Not applicable | Not applicable | O
Abamectin | 71751-41-2 | 0.003 | 0.01 | Not applicable | O
Aclonifen | 74070-46-5 | 0.012 | 0.012 | Not applicable | PS
Alachlor | 15972-60-8 | 0.3 | 0.7 | Not applicable | PS
Ammonia (un-ionised) | 7664-41-7 | 21 | Not applicable | Not applicable | SP
Anthracene | 120-12-7 | 0.1 | 0.1 | Not applicable | PHS
Arsenic (dissolved) | 7440-38-2 (elemental arsenic) | 25 | Not applicable | Not applicable | SP
Atrazine | 1912-24-9 | 0.6 | 2 | Not applicable | PS
Azinphos methyl | 86-50-0 | 0.01 | Not applicable | Not applicable | O
Bentazone | 25057-89-0 | 500 | Not applicable | Not applicable | O
Benzene | 71-43-2 | 8 | 50 | Not applicable | PS
Benzo(a)pyrene (BaP) (see PAHs below for AA and biota EQS) | 50-32-8 | Not applicable | 0.027 | Not applicable | PHS
Benzo(b)fluoranthene (see PAHs below for AA and biota EQS) | 205-99-2 | Not applicable | 0.017 | Not applicable | PHS
Benzo(g,h,i)perylene (see PAHs below for AA and biota EQS) | 191-24-2 | Not applicable | 0.00082 | Not applicable | PHS
Benzo(k)fluoranthene (see PAHs below for AA and biota EQS) | 207-08-9 | Not applicable | 0.017 | Not applicable | PHS
Benzyl butyl phthalate | 85-68-7 | 0.75 | 10 (95th percentile) | Not applicable | SP
Bifenox (Methyl 5-(2,4-dichlorophenoxy)-2-nitrobenzoate) | 42576-02-3 | 0.0012 | 0.004 | Not applicable | PS
Biphenyl | 92-52-4 | 25 | Not applicable | Not applicable | O
Boron | 7440-42-8 | 7000 | Not applicable | Not applicable | O
Brominated diphenylether ((sum of the concentration of congener numbers 28, 47, 99, 100, 153 and 154) | 32534-81-9 | Not applicable | 0.014 | 0.0085 in fish | PHS
Bromine -total residual oxidant | 7726-95-6 | Not applicable | 10 | Not applicable | O
Bromoxynil | 1689-84-5 | 100 | 1000 | Not applicable | O
C10-13 chloroalkanes | 85535-84-8 | 0.4 | 1.4 | Not applicable | PHS
Cadmium and its compounds (dissolved) | 7440-43-9 | 0.2 | Not applicable | Not applicable | PHS
Carbendazim | 10605-21-7 | Not applicable | Not applicable | Not applicable | SP
Carbon tetrachloride | 56-23-5 | 12 | Not applicable | Not applicable | OP
Chlorfenvinphos | 470-90-6 | 0.1 | 0.3 | Not applicable | PS
Chloride | 16887-00-6 | Not applicable | Not applicable | Not applicable | O
Chlorine | 7782-50-5 | Not applicable | 10 (95th percentile concentration of total residual oxidant) | Not applicable | SP
Chloronitro toluenes | 4,2-CNT: 89-59-8 4,3-CNT: 89-60-1 2,4-CNT:121-86-8 2,5-CNT: 13290-74-9 2,6-CNT: 83-42-1 | 10 | Not applicable | Not applicable | O
Chlorothalonil | 1897-45-6 | Not applicable | Not applicable | Not applicable | SP
Chlorotoluron | 15545-48-9 | 2 | Not applicable | Not applicable | O
Chlorpropham | 101-21-3 | 10 | 40 | Not applicable | O
Chlorpyrifos (chlorpyrifos-ethyl) | 2921-88-2 | 0.03 | 0.1 | Not applicable | PS
Chromium (III) (dissolved) | 7440-47-3 | Not applicable | Not applicable | Not applicable | SP
Chromium (VI) (dissolved) | 7440-47-3 | 0.6 | 32 (95th percentile) | Not applicable | SP
Cobalt (dissolved) | 7440-48-4 | 3 | 100 | Not applicable | O
Copper - dissolved | 7440-50-8 | 3.76 (where Dissolved Organic Carbon (DOC) is ≤ 1mg/l) | Not applicable | Not applicable | SP
Copper - dissolved | 7440-50-8 | 3.76 + (2.677 x ((DOC/2) –0.5)) μg/l (where Dissolved Organic Carbon (DOC) >1mg/l) | Not applicable | Not applicable | SP
Coumaphos | 56-72-4 | 0.03 | 0.1 | Not applicable | O
Cyanide (as 'free' cyanide) | 57-12-5 | 1 | 5 (95th percentile) | Not applicable | SP
Cybutryne | 28159-98-0 | 0.0025 | 0.016 | Not applicable | PS
Cyclodiene pesticides (total aldrin, dieldrin, endrin and isodrin) | Aldrin 309-00-2, Dieldrin 60-57-2, Endrin 72-20-8, Isodrin 465-73-6 | 0.005 | Not applicable | Not applicable | OP
Cyfluthrin | 68359-37-5 | Not applicable | 0.001 (95th percentile) | Not applicable | O
Cypermethrin | 52315-07-8 | 8 x 10-6 | 6 x 10-5 | Not applicable | PS
DDT (total) (sum of ppDDT, opDDT, ppDDE and ppDDD) | ppDDT 50-29-3, opDDT 789-02-6, ppDDE 72-55-9, ppDDD 72-54-8 | 0.025 | Not applicable | Not applicable | OP
Demetons | demeton-O: 298-03-3, demeton-S: 126-75-0, oxydemeton-methyl: 310-12-2, demeton-S-methyl: 919-86-8, demeton-S methylsulphone: 17040-19-6 | 0.5 | Not applicable | Not applicable | O
Di(2-ethylhexyl)-phthalate (DEHP) | 117-81-7 | 1.3 | Not applicable | Not applicable | PHS
Diazinon (sheep dip) | 333-41-5 | 0.01 | 0.26 (95th percentile) | Not applicable | SP
Dibutyl phthalate | 84-74-2 | 8 | 40 | Not applicable | O
Dichlorobenzene (total dichlorobenzene isomers) | 1,2-dichlorobenzene: 95-50-1 1,3-dichlorobenzene: 541-73-1 1,4-dichlorobenzene: 106-46-7 | 20 | 200 | Not applicable | O
Dichloro-methane | 75-09-2 | 20 | Not applicable | Not applicable | PS
Dichlorvos | 62-73-7 | 6 x 10-5 | 7 x 10-5 | Not applicable | PS
Dicofol | 115-32-2 | 3.2 x 10-5 | Not applicable | 33 in fish | PHS
Diethyl phthalate | 84-66-2 | 200 | 1000 | Not applicable | O
Diflubenzuron | 35367-38-5 | 0.005 | 0.1 | Not applicable | O
Dimethoate | 60-51-5 | 0.48 | 4 (95th percentile) | Not applicable | SP
Dimethyl phthalate | 131-11-3 | 800 | 4000 | Not applicable | O
Dioxins and dioxin-like compounds |  | Not applicable | Not applicable | 0.0065 in fish, crustaceans and molluscs | PHS
Diuron | 330-54-1 | 0.2 | 1.8 | Not applicable | PS
Doramectin | 117704-25-3 | 0.001 | 0.1 | Not applicable | O
EDTA | 6381-92-6/60-00-4 | 400 | 4000 | Not applicable | O
Endosulphan | 115-29-7 | 0.0005 | 0.004 | Not applicable | PHS
Fenchlorphos | 299-84-3 | 0.03 | 0.1 | Not applicable | O
Fenitrothion | 122-14-5 | 0.01 | Not applicable | Not applicable | O
Flucofuron | 370-50-3 | Not applicable | 1 (95th percentile) | Not applicable | O
Fluoranthene | 206-44-0 | 0.0063 | 0.12 | 30 in crustaceans or molluscs | PS
Fluoride - dissolved | 16984-48-8 | 5000 | 15000 | Not applicable | O
Formaldehyde | 50-00-0 | Not applicable | Not applicable | Not applicable | O
Glyphosate | 1071-83-6 | 196 | 398 (95th percentile) | Not applicable | SP
Heptachlor & heptachlor epoxide | 76-44-8/1024-57-3 | 1e-08 | 3e-05 | 0.0067 in fish | PHS
Hexabromocyclo-dodecane (HBCDD) | 25637-99-4 | 0.0008 | 0.05 | 167 in fish | PHS
Hexachloro-benzene | 118-74-1 | Not applicable | 0.05 | 10 in fish | PHS
Hexachloro-butadiene | 87-68-3 | Not applicable | 0.6 | 55 in fish | PHS
Hexachloro-cyclohexane | 608-73-1 | 0.002 | 0.02 | Not applicable | PHS
Hydrogen sulphide | 2148878 | Not applicable | 10 | Not applicable | O
Indeno(1,2,3-cd)-pyrene (see PAHs below for AA and biota EQS) | 193-39-5 | Not applicable | Not applicable | Not applicable | PHS
Ioxynil | 1689-83-4 | 10 | 100 | Not applicable | O
Iron (dissolved) | 7439-89-6 | 1000 | Not applicable | Not applicable | SP
Isoproturon | 34123-59-6 | 0.3 | 1 | Not applicable | PS
Ivermectin | 70288-86-7 | 0.001 | 0.01 | Not applicable | O
Lead and its compounds (dissolved) | 7439-92-1 | 1.3 | 14 | Not applicable | PS
Linuron | 330-55-2 | 0.5 | 0.9 (95th percentile) | Not applicable | SP
Malachite green | 2437-29-8 | 0.5 | 100 | Not applicable | O
Malathion | 121-75-5 | 0.02 | Not applicable | Not applicable | O
Mancozeb | 2234562 | 2 | 20 | Not applicable | O
Maneb | 12427-38-2 | 3 | 30 | Not applicable | O
Manganese | 7439-96-5 | Not applicable | Not applicable | Not applicable | SP
MCPA | 94-74-6 | 80 | 800 | Not applicable | O
Mecoprop | 93-65-2 Racemic mixture: 7085-19-0 Mecoprop-p: 16484-77-8 | 18 | 187 (95th percentile) | Not applicable | SP
Mercury and its compounds (dissolved) | 7439-97-6 | Not applicable | 0.07 | 20 in fish | PHS
Methiocarb | 2032-65-7 | Not applicable | Not applicable | Not applicable | SP
Mevinphos | 7786-34-7 | Not applicable | Not applicable | Not applicable | O
Naphthalene | 91-20-3 | 2 | 130 | Not applicable | PS
Nickel and its compounds (dissolved) | 7440-02-0 | 8.6 | 34 | Not applicable | PS
Nitrilotriacetic acid (NTA) | 139-13-9 | 3000 | 30000 | Not applicable | O
Nonylphenol (4-nonylphenol) | 84852-15-3 | 0.3 | 2 | Not applicable | PHS
Octylphenol (4-(1,1',3,3'-tetramethyl-butyl)-phenol) | 140-66-9 | 0.01 | Not applicable | Not applicable | PS
Omethoate | 1113-02-6 | Not applicable | Not applicable | Not applicable | O
Para-para-DDT | 50-29-3 | 0.01 | Not applicable | Not applicable | OP
PCSDs |  | Not applicable | 0.05 (95th percentile) | Not applicable | O
Pendimethalin | 40487-42-1 | Not applicable | Not applicable | Not applicable | SP
Pentachloro-benzene | 608-93-5 | 0.0007 | Not applicable | Not applicable | PHS
Pentachloro-phenol | 87-86-5 | 0.4 | 1 | Not applicable | PS
Perfluorooctane sulfonic acid and its salts (PFOS) | 1763-23-1 | 0.00013 | 7.2 | 9.1 in fish | PHS
Permethrin | 52645-53-1 | 0.0002 | 0.001 (95th percentile) | Not applicable | SP
pH | Not applicable | Not applicable | 6 - 8.5 (95th percentile) | Not applicable | O
Phenol | 108-95-2 | 7.7 | 46 (95th percentile) | Not applicable | SP
Pirimicarb | 23103-98-2 | 1 | 5 | Not applicable | O
Pirimiphos-methyl | 29232-93-7 | 0.015 | 0.05 | Not applicable | O
Polyaromatic hydrocarbons (PAH) - (Benzo(a)-pyrene (BaP), Benzo(b)-fluoranthene, Benzo(k)-fluoranthene, Benzo(g,h,i)-perylene and Indeno(1,2,3-cd)-pyrene). (Benzo(a)pyrene is considered as a marker for the other PAHs, hence only benzo(a)pyrene needs to be monitored for comparison with the biota EQS or the corresponding AA-EQS in water) |  | 0.00017 | Not applicable | 5 in crustaceans or molluscs | PHS
Prochloraz | 67747-09-5 | 4 | 40 | Not applicable | O
Propetamphos | 31218-83-4 | 0.03 | 0.1 | Not applicable | O
Propyzamide | 23950-58-5 | 100 | 1000 | Not applicable | O
Quinoxyfen | 124495-18-7 | 0.015 | 0.54 | Not applicable | PHS
Silver (dissolved) | 7440-22-4 | 0.5 | 1 | Not applicable | O
Simazine | 122-34-9 | 1 | 4 | Not applicable | PS
Styrene | 100-42-5 | 50 | 500 | Not applicable | O
Sulcofuron | 24019-05-4 | Not applicable | 25 (95th percentile) | Not applicable | O
Sulphate | 14808-79-8 | Not applicable | Not applicable | Not applicable | O
Tecnazene - total (sum of tecnazene, 2,3,5,6-tetrachloroaniline and 2,3,5,6-tetrachloroanisole) | Tecnazene: 117-18-0, 2,3,5,6-tetrachloroaniline: 3481-20-7, 2,3,5,6-tetrachloroanisole: 6936-40-9 | 1 | 10 | Not applicable | O
Terbutryn | 886-50-0 | 0.0065 | 0.034 | Not applicable | PS
Tetrachloroethane | 79-34-5, 630-20-6 | Not applicable | Not applicable | Not applicable | SP
Tetrachloro-ethylene | 127-18-4 | 10 | Not applicable | Not applicable | OP
Thiabendazole | 148-79-8 | 5 | 50 | Not applicable | O
Tin (inorganic) - dissolved | 7440-31-5 | 10 | Not applicable | Not applicable | O
Toluene | 108-88-3 | 74 | 370 (95th percentile) | Not applicable | SP
Triallate | 2303-17-5 | 0.25 | 5 | Not applicable | O
Triazaphos | 24017-47-8 | 0.005 | Not applicable | Not applicable | O
Tributyl phosphate | 126-73-8 | 50 | 500 | Not applicable | O
Tributyltin compounds (tributyltin-cation) | 36643-28-4 | 0.0002 | 0.0015 | Not applicable | PHS
Trichloro-benzenes | 12002-48-1 | 0.4 | Not applicable | Not applicable | PS
Trichloro-ethylene | 79-01-6 | 10 | Not applicable | Not applicable | OP
Tricholoro-methane (chloroform) | 67-66-3 | 2.5 | Not applicable | Not applicable | PS
Triclosan | 3380-34-5 | 0.1 | 0.28 (95th percentile) | Not applicable | SP
Trifluralin | 1582-09-8 | 0.03 | Not applicable | Not applicable | PHS
Triphenyltin and derivatives |  | Not applicable | 0.008 | Not applicable | O
Vanadium | 7440-62-2 | 100 | Not applicable | Not applicable | O
Xylene (includes m-xylene, o-xylene and p-xylene) | Xylene: 1330-20-7 m-xylene: 108-38-3, o-xylene: 95-47-6, p-xylene: 108-38-3 | 30 | Not applicable | Not applicable | O
Zinc - dissolved | 7440-66-6 | 6.8 | Not applicable | Not applicable | SP
Note on C151: Molly Green: (plus ambient background concentration. For saltwater, an Ambient Background Concentration of 1.1 µg/l is recommended.)

## TEC
12. Limits on Effluent Composition | CONSENT TO THE DISCHARGE OF TRADE EFFLUENT
Constituent | Maximum Concentration
Arsenic Total | 100ug/l
Cadmium Total | 0.1mg/l
Chemical Oxygen Demand Shaken as 0 | 1500mg/l | 3. Maximum Quantity to be discharged in Any One Day
Chloride | 50mg/l | The maximum quantity of The Trade Effluent discharged at any period of twenty-four hours shall not exceed 300 m3.
Chromium Total | 0.3mg/l
Copper Total | 0.5mg/l | 4. Maximum Rate of Discharge
Cyanide Free as Cn | 0.1mg/l | The maximum rate at which The Trade Effluent may be discharged shall not exceed 10 litres/sec.
Lead Total | 0.1mg/l
Mercury Total | 5ug/l | 5. Time of Discharge
Nickel Total | 0.5mg/l | At all times.
Nitrogen Ammoniacal as N | 52mg/l
Oil and Grease | 200mg/l
Phosphorus | 15mg/l
Solids Suspended 105 Degrees C | 1000mg/l
Sulphate as S04 | 1000mg/l
Zinc Total | 1mg/l

## STRF
Sewage treatment reduction factors
This document supports the Environment Agency's guidance on 'Surface water pollution risk assessment for your environmental permit'.
Multiply the concentration of the substance in your effluent by the sewage treatment reduction factor (STRF) to work out the concentration remaining in the sewage effluent after treatment.
Substance | Pre Sewage RC | Percentage removal rate of substance by activated sludge plant | Percentage removal rate of substance by water filter | Percentage volatilised | STRF (proportion remaining) in activated sludge plant | STRF (proportion remaining) for water filter | STRF (proportion remaining) after volatilisation | Post Reduction
Ammonia | 52 | 92 | 92 | - | 0.08 | 0.08 | - | 0.3328
Arsenic and compounds - as As | 100 | 11 | 11 | - | 0.89 | 0.89 | - | 79.21
Benzene | 500 | 100 | 98 | - | 0 | 0.02 | - | 0
Benzo(a)pyrene | 0.68 | 0 | 0 | 0 | 1 | 1 | 1 | 0.68
Cadmium (dissolved) | 2.85 | 11 | 11 | - | 0.89 | 0.89 | - | 2.2575
Cadmium (total) |  | 63 | 63 |  | 0.37 | 0.37 |  | 0
Chloroform (trichloromethane) |  | 91 | 99 | - | 0.09 | 0.01 | - | 0
Chromium and compounds - as Cr | 10 | 84 | 48 | - | 0.16 | 0.52 |  | 0.832
Copper (dissolved) | 50 | 42 | 42 | - | 0.58 | 0.58 | - | 16.82
Copper (total) |  | 79 | 79 |  | 0.21 | 0.21 |  | 0
Cyanides - as CN | 20 | 68 | 68 | - | 0.32 | 0.32 | - | 2.048
Ethyl benzene | 500 | 87.1 | 85 | - | 0.129 | 0.15 | - | 9.675
Lead (dissolved) | 50 | 33 | 33 |  | 0.67 | 0.67 |  | 22.445
Lead (total) |  | 83 | 83 | - | 0.17 | 0.17 | - | 0
Manganese and compounds - as Mn | 0 | - | - | 0 | - | - | 1 | #VALUE!
Mercury (dissolved) |  | 0 | 0 |  | 1 | 1 |  | 0
Mercury (total) | 0.66 | 33 | 33 | - | 0.67 | 0.67 | - | 0.29627
Naphthalene | 37 | 0.02 | 0.02 | - | 0.98 | 0.98 | - | 35.5348
Nickel (dissolved) | 50 | 0 | 0 |  | 1 | 1 |  | 50
Nickel (total) |  | 24 | 24 | - | 0.76 | 0.76 | - | 0
Perfluoro octanyl sulphate (PFOS) | 1 | 96 | 96 | - | 0.04 | 0.04 | - | 0.0016
Toluene | 500 | 100 | 96 | - | 0 | 0.04 | - | 0
Trichloroethylene | 200 | 79.58 | 79.58 | - | 0.2042 | 0.2042 | - | 8.3395
Xylene - all isomers | 500 | 100 | 93.5 | - | 0 | 0.065 | - | 0
Zinc (dissolved) | 100 | 0 | 0 | - | 1 | 1 | - | 100
Zinc (total) |  | 67 | 67 |  | 0.33 | 0.33 |  | 0

## Flows
The medway is estuarine/tidal waters
https://environment.data.gov.uk/hydrology/explore |  |  | https://nrfa.ceh.ac.uk/data/search
Ea flow stations |  |  | UKCEH stations
|  |  | Station | 40003 - Medway at Teston / East Farleigh
|  |  | Period of record: |  | 1956 – 2024
|  |  | Percent complete: |  | 99%
|  |  | Base flow index: |  | 0.4
|  |  | Mean flow: |  | 11.381 m3/s
|  |  | 95% exceedance (Q95): |  | 1.59 | m3/s
https://environment.data.gov.uk/hydrology/station/732d7a5d-7c75-4326-a488-b8169eec53e9
|  |  | 70% exceedance (Q70): |  | 2.92 m3/s
|  |  | 50% exceedance (Q50): |  | 4.52 m3/s
|  |  | 10% exceedance (Q10): |  | 26.7 m3/s
|  |  | 5% exceedance (Q5): |  | 46.64 m3/s
3. Maximum Quantity to be discharged in Any One Day
The maximum quantity of The Trade Effluent discharged at any period of twenty-four hours shall not exceed 300 m3.
EFFLUENT FLOW MAX | 300 | m3/d
/24 | 12.5
/60 | 0.20833
/60 | 0.0034722 | m3/s
Site
This isnt in the river
This isnt in the river

## Sampling Points
https://environment.data.gov.uk/water-quality
Most of these are empty-
Aylesford WWTW
Site
Aylesford WWTW
Ditton WWTW discharge point
DOWNSTREAM AYLESFORD NEWSPRINT,

## DOWNSTREAM AYLESFORD NEWSPRINT,
https://environment.data.gov.uk/water-quality/sampling-point/SO-E0017465 | [8 empty] | samplingPoint.longitude | samplingPoint.latitude
[9 empty] | 0.4601 | 51.3096
samplingPoint.samplingPointType |  |  | sampleMaterialType
SALINE WATER - ESTUARY - CLASS B |  |  | ESTUARINE WATER
Average of result | Column Labels
Row Labels | 4-Nonylphenol Branched | 4-tert-Octylphenol :- {p-tert-Octylphenol} | Cadmium, Dissolved | Carbon, Organic, Dissolved as C :- {DOC} | Chloroform :- {Trichloromethane} | Chromium Hexavalent, Dissolved :- {Cr VI} | Chromium, Dissolved | Copper, Dissolved | HCH : Total Isomers : LOD as 0 | HCH -alpha | HCH -beta | HCH -delta | HCH -epsilon | HCH -gamma :- {Lindane} | Mercury, Dissolved | NGR : Easting | NGR : Northing | Oxygen, Dissolved as O2 | Oxygen, Dissolved, % Saturation | Pentachlorophenol | Salinity : In Situ | Sample Depth below surface | Temperature of Water | Time of high tide | Time of sampling relative to previous high water | Tributyl Tin as Cation | Triclosan | Turbidity : In Situ | Water Depth | Zinc, Dissolved
2016-04 | #DIV/0! |  |  |  |  | #DIV/0! | #DIV/0! |  | 0.0157 | #DIV/0! | #DIV/0! | 0.0157 | #DIV/0! | #DIV/0! |  | 571574 | 159580 | 9.74 | 90.3 | #DIV/0! | 0.22 | 0.2 | 11.8 | 9.29 | 0.11 | #DIV/0! |  |  | 2.36
2016-05 | #DIV/0! | [7 empty] | 0.0149 | #DIV/0! | #DIV/0! | 0.0149 | #DIV/0! | #DIV/0! |  | 571569 | 159602 | 17.4 | 164.3 | #DIV/0! | 0.42 | 0.2 | 12.6 | 11.59 | 0.04 |  |  |  | 3.16
2016-06 | #DIV/0! | [7 empty] | 0.0077 | #DIV/0! | #DIV/0! | 0.0077 | #DIV/0! | #DIV/0! |  | 571575 | 159609 | 8.21 | 79.1 | #DIV/0! | 0.33 | 0.2 | 13.5 | 12.3 | 0.1 |  |  |  | 3.67
2016-07 | #DIV/0! |  |  |  |  | #DIV/0! | #DIV/0! |  | 0.0141 | #DIV/0! | #DIV/0! | 0.0141 | #DIV/0! | #DIV/0! |  | 571579 | 159596 | 7.96 | 86.5 | #DIV/0! | 0.37 | 0.2 | 19.2 | 11.23 | 0.15 | 0.0002 |  |  | 2.75
2016-08 | #DIV/0! | [7 empty] | 0.0239 | #DIV/0! | #DIV/0! | 0.0201 | 0.00379 | #DIV/0! |  | 571574 | 159612 | 7.01 | 76.7 | #DIV/0! | 1.07 | 0.2 | 19.3 | 15.22 | 12.13 |  |  |  | 4.02
2016-09 | #DIV/0! | [7 empty] | 0.0249 | #DIV/0! | #DIV/0! | 0.0215 | 0.00337 | #DIV/0! |  | 571571 | 159630 | 5.79 | 62.7 | #DIV/0! | 0.45 | 0.2 | 19 | 9.46 | 0.18 |  |  |  | 2.32
2016-10 | #DIV/0! |  |  |  |  | #DIV/0! | #DIV/0! |  | 0.0197 | #DIV/0! | #DIV/0! | 0.0197 | #DIV/0! | #DIV/0! |  | 571585 | 159575 | 7.61 | 72.5 | #DIV/0! | 1.03 | 0.2 | 12.8 | 12.25 | 0.16 | 0.00038 |  |  | 3.78
2016-11 | #DIV/0! | [7 empty] | 0.01587 | #DIV/0! | #DIV/0! | 0.01417 | 0.00342 | #DIV/0! |  | 571567 | 159621 | 9.36 | 77.05 | #DIV/0! | 0.65 | 0.2 | 6.8 | 10.285 | 0.045 |  |  |  | 3.27
2017-01 | #DIV/0! |  |  |  |  | #DIV/0! | #DIV/0! |  | 0.0167 | #DIV/0! | #DIV/0! | 0.0167 | #DIV/0! | #DIV/0! |  | 571580 | 159592 | 10.5 | 84.4 | #DIV/0! | 0.57 | 0.2 | 6 | 9.43 | 0.15 |  |  |  | 3.67
2017-02 | #DIV/0! | [7 empty] | 0.00588 | #DIV/0! | #DIV/0! | 0.00588 | #DIV/0! | #DIV/0! |  | 571561 | 159615 | 12.3 | 96.2 |  | 0.41 | 0.2 | 4.8 | 13.39 | 0.1 |  |  |  | 4.04
2017-03 | #DIV/0! |  | #DIV/0! |  | #DIV/0! | #DIV/0! | #DIV/0! |  | 0.00576 | #DIV/0! | #DIV/0! | 0.00576 | #DIV/0! | #DIV/0! | #DIV/0! | 571573.6667 | 159593.3333 | 9.8933 | 85.9667 | #DIV/0! | 0.64333 | 0.2 | 8.9333 | 15.44 | 4.1467 | 0.00076 |  |  | 4.4833
2017-05 | #DIV/0! |  |  | 5.46 |  |  |  | 3.09 | 0.0185 | #DIV/0! | #DIV/0! | 0.0185 | #DIV/0! | #DIV/0! |  | 571573 | 159583 | 8.94 | 84.3 | #DIV/0! | 0.79 | 0.2 | 12.4 | 8.3 | 0.1 |  |  |  | 3.03
2017-06 | #DIV/0! | [7 empty] | 0.0219 | #DIV/0! | #DIV/0! | 0.0219 | #DIV/0! | #DIV/0! |  | 571567 | 159606 | 8.03 | 83.5 | #DIV/0! | 0.39 | 0.2 | 17 | 13.04 | 0.16 |  |  |  | 3.62
2017-07 | 0.154 |  |  | 5.75 |  | #DIV/0! | #DIV/0! | 2.69 | #DIV/0! | #DIV/0! | #DIV/0! | #DIV/0! | #DIV/0! | #DIV/0! |  | 571581 | 159589 | 6.91 | 79.3 | #DIV/0! | 0.98 | 0.2 | 21.8 | 12.3 | 0.14 |  |  |  | 3.74
2017-08 | #DIV/0! | [7 empty] | 0.0212 | #DIV/0! | #DIV/0! | 0.0178 | 0.00342 | #DIV/0! |  | 571564 | 159615 | 4.91 | 53.2 | #DIV/0! | 0.72 | 0.2 | 18.9 | 8.3 | 0.03 |  |  |  | 3.25
2017-09 | #DIV/0! |  |  | 5.42 |  |  |  | 3.71 | 0.0288 | #DIV/0! | #DIV/0! | 0.0247 | 0.00408 | #DIV/0! |  | 571574 | 159608 | 6.12 | 65.3 | #DIV/0! | 1.67 | 0.2 | 17.9 | 14.27 | 0.18 |  |  |  | 4.05
2017-10 | #DIV/0! |  |  |  |  | #DIV/0! | #DIV/0! |  | 0.0135 | #DIV/0! | #DIV/0! | 0.0135 | #DIV/0! | #DIV/0! |  | 571574 | 159611 | 6.95 | 70.2 | #DIV/0! | 4.36 | 0.2 | 14.6 | 13.56 | 0.18 |  |  |  | 4.7
2017-11 | #DIV/0! |  |  | 4.86 |  |  |  | 3.09 | 0.0215 | #DIV/0! | #DIV/0! | 0.0215 | #DIV/0! | #DIV/0! |  | 571583 | 159574 | 8.99 | 78.7 | #DIV/0! | 1.03 | 0.2 | 9.2 | 11.44 | 0.12 |  |  |  | 4.05
2017-12 | #DIV/0! | [7 empty] | 0.0143 | #DIV/0! | #DIV/0! | 0.0143 | #DIV/0! | #DIV/0! |  | 571582 | 159591 | 10.5 | 88 | #DIV/0! | 3.73 | 0.2 | 6.7 | 15.02 | 12.21 |  |  |  | 5.02
2018-02 | #DIV/0! |  |  |  |  | #DIV/0! | #DIV/0! |  | 0.01195 | #DIV/0! | #DIV/0! | 0.01195 | #DIV/0! | #DIV/0! |  | 571570.3333 | 159608.3333 | 11.9333 | 92.5333 | #DIV/0! | 0.42333 | 0.2 | 4.5667 | 12.5133 | 4.17 |  |  |  | 4.1
2018-04 | #DIV/0! |  |  |  |  | #DIV/0! | #DIV/0! |  | #DIV/0! | #DIV/0! | #DIV/0! | #DIV/0! | #DIV/0! | #DIV/0! |  | 571581 | 159584 | 11.1 | 95.2 | #DIV/0! | 0.17 | 0.2 | 8.6 | 17.18 | 11.23 |  |  | 106.2 | 4.3 | 3.36
2018-05 | #DIV/0! | [7 empty] | #DIV/0! | #DIV/0! | #DIV/0! | #DIV/0! | #DIV/0! | #DIV/0! |  | 571576 | 159605 | 10.3 | 89.1 | #DIV/0! | 0.15 | 0.2 | 8.9 | 15.4 | 12.22 | #DIV/0! |  | 137 | 4.3 | 4.29
2018-06 | #DIV/0! | [7 empty] | 0.0128 | #DIV/0! | #DIV/0! | 0.0128 | #DIV/0! | #DIV/0! |  | 571590 | 159577 | 13.5 | 149.2 | #DIV/0! | 1.69 | 0.2 | 19.7 | 17.28 | 0.18 |  |  | 41.1 | 4.7 | 3.12
2018-07 | #DIV/0! |  |  |  |  | #DIV/0! | #DIV/0! |  | 0.0207 | #DIV/0! | #DIV/0! | 0.0187 | 0.00395 | #DIV/0! |  | 571581.5 | 159576 | 5.855 | 67.75 | #DIV/0! | 0.985 | 0.2 | 22.1 | 12.31 | 0.04 | 0.00027 |  | 32.95 | 3.37 | 5.455
2018-09 | #DIV/0! | [7 empty] | 0.0155 | #DIV/0! | #DIV/0! | 0.0155 | #DIV/0! | #DIV/0! |  | 571586 | 159570 | 5.9 | 62.3 | #DIV/0! | 0.71 | 0.2 | 17.7 | 9.06 | 0.08 | 0.00022 |  | 10 | 3.51 | 5.09
2018-10 | #DIV/0! |  |  |  |  | #DIV/0! | #DIV/0! |  | 0.0161 | #DIV/0! | #DIV/0! | 0.0161 | #DIV/0! | #DIV/0! |  | 571562 | 159605 | 7.11 | 69.8 | #DIV/0! | 1.28 | 0.2 | 14.1 | 7.27 | 0.09 |  |  | 10.9 | 2.99 | 6.17
2018-11 | #DIV/0! | [7 empty] | 0.0175 | #DIV/0! | #DIV/0! | 0.0175 | #DIV/0! | #DIV/0! |  | 571573 | 159586 | 8.38 | 73.9 | #DIV/0! | 1.78 | 0.2 | 9.3 | 12.02 | 0 | 0.00045 |  | 24 | 3.42 | 6.77
2018-12 | #DIV/0! | [7 empty] | 0.00578 | #DIV/0! | #DIV/0! | 0.00578 | #DIV/0! | #DIV/0! |  | 571573 | 159586 | 10.9 | 95.1 | #DIV/0! | 0.22 | 0.2 | 9.3 | 8.26 | 0.45 |  |  | 71.7 | 2.6 | 3.64
2019-01 | #DIV/0! |  |  |  |  | #DIV/0! | #DIV/0! |  | 0.0128 | #DIV/0! | #DIV/0! | 0.0128 | #DIV/0! | #DIV/0! |  | 571564 | 159583 | 10.6 | 87.7 | #DIV/0! | 0.96 | 0.2 | 6.9 | 14.53 | 0.02 | 0.00033 |  | 12.8 | 3.85 | 4.79
2019-02 | #DIV/0! | [7 empty] | #DIV/0! | #DIV/0! | #DIV/0! | #DIV/0! | #DIV/0! | #DIV/0! |  | 159586 | 159586 | 12.5 | 97.8 | #DIV/0! | 0.23 | 0.2 | 4.8 | 14.02 | 12.08 |  |  | 83.5 | 2.89 | 4
2019-03 | 0.0792 | [7 empty] | 0.0044 | #DIV/0! | #DIV/0! | 0.0044 | #DIV/0! | #DIV/0! |  | 571563 | 159588 | 10.1 | 86.8 | #DIV/0! | 0.22 | 0.2 | 8.5 | 13.27 | 12.23 |  |  | 90.3 | 2.99 | 4.2
2019-04 | #DIV/0! |  |  |  |  | #DIV/0! | #DIV/0! |  | 0.0163 | #DIV/0! | #DIV/0! | 0.0163 | #DIV/0! | #DIV/0! |  | 571562 | 159593 | 9.62 | 86.8 | #DIV/0! | 0.45 | 0.2 | 10.6 | 17.54 | 0.05 |  |  | 11.7 | 2.58 | 4.73
2019-05 | #DIV/0! | [7 empty] | 0.0212 | #DIV/0! | #DIV/0! | 0.018 | 0.00321 | #DIV/0! |  | 571562 | 159589 | 11.9 | 113.4 | #DIV/0! | 1.13 | 0.2 | 12.7 | 15.06 | 0.14 | 0.0003 |  | 30.9 | 2.53 | 3.88
2019-06 | #DIV/0! | [7 empty] | 0.0169 | #DIV/0! | #DIV/0! | 0.0137 | 0.00324 | #DIV/0! |  | 571556 | 159591 | 6.85 | 73.9 | #DIV/0! | 2.56 | 0.2 | 18.2 | 16.05 | 0.22 |  |  | 27.8 | 2.27 | 5.68
2019-07 | #DIV/0! |  |  |  |  | #DIV/0! | #DIV/0! |  | #DIV/0! | #DIV/0! |  |  |  | #DIV/0! |  | 571563 | 159586 | 17.7 | 206.3 | #DIV/0! | 2.54 | 0.2 | 22.2 | 16.09 | 0.07 |  |  | 37.4 | 2.56 | 3.4
2019-08 | 0.068 | [7 empty] | 0.011 | #DIV/0! | #DIV/0! | 0.011 | #DIV/0! | #DIV/0! |  | 571565 | 159582 | 4.56 | 52.1 | #DIV/0! | 3.07 | 0.2 | 21 | 15.56 | 0.07 |  |  | 38.5 | 2.65 | 6
2019-09 | #DIV/0! | [7 empty] | 0.012 |  | #DIV/0! | 0.012 | #DIV/0! | #DIV/0! |  | 571567 | 159579 | 5.05 | 56.2 | #DIV/0! | 6.07 | 0.2 | 18.8 | 16.59 | 0.04 | 0.00038 |  | 21.8 | 2.79 | 6.3
2019-10 | #DIV/0! |  |  |  |  | #DIV/0! | #DIV/0! |  | 0.0087 | #DIV/0! | #DIV/0! | 0.0087 | #DIV/0! | #DIV/0! |  | 571564 | 159585 | 6.21 | 63 | #DIV/0! | 1.7 | 0.2 | 15.5 | 16.35 | 0.05 |  |  | 209.6 | 3.06 | 4.9
2019-12 | #DIV/0! | [7 empty] | #DIV/0! |  | #DIV/0! | #DIV/0! | #DIV/0! | #DIV/0! |  | 571563 | 159591 | 11.7 | 94.8 | #DIV/0! | 0.21 | 0.2 | 6.3 | 13 | 0.13 |  |  | 27.1 | 2.9 | 4.4
2020-01 | #DIV/0! |  |  |  |  | #DIV/0! | #DIV/0! |  | 0.012 | #DIV/0! | #DIV/0! | 0.012 | #DIV/0! | #DIV/0! |  | 571565 | 159585 |  |  | #DIV/0! | 0.24 | 0.2 | 7 | 9.47 | 0.08 | #DIV/0! |  | 12.7 | 6 | 4.2
2020-02 | #DIV/0! | [14 empty] | 571567 | 159582 | 10.2 | 85.9 | #DIV/0! | 0.17 | 0.2 | 7.9 | 8.01 | 0.13 |  |  | 88.7 | 5.19 | 3
2020-03 | [15 empty] | 571569 | 159623 | 10.9 | 88.5 | #DIV/0! | 0.1 | 0.2 | 6.4 | 9.43 | 0.19 |  |  | 380.2 | 3.68 | 3.4
2021-04 | #DIV/0! |  |  |  |  | #DIV/0! | #DIV/0! |  | 0.0035 | #DIV/0! | #DIV/0! | 0.0035 | #DIV/0! | #DIV/0! |  | 571565 | 159587 | 12.6 | 110.6 | #DIV/0! | 0.53 | 0.2 | 9.4 | 13.41 | 0.41 |  |  | 20.9 | 2.84
2021-05 | #DIV/0! | [7 empty] | 0.013 | #DIV/0! | #DIV/0! | 0.013 | #DIV/0! | #DIV/0! |  | 571569 | 159587 | 10.4 | 95.4 | #DIV/0! | 0.43 | 0.2 | 11.2 | 8.38 | 11.52 |  |  | 57.7 | 3.69
2023-06 | [8 empty] | 0.0089 | #DIV/0! | #DIV/0! | 0.0089 | #DIV/0! | #DIV/0! |  | 571550 | 159675 | 9.11 | 91.7 | #DIV/0! | 0.33 | 0.2 | 15.5 | 13.36 | 11.18 |  |  | 37.6 | 2.73
2023-07 | [8 empty] | 0.0094 | #DIV/0! | #DIV/0! | 0.0094 | #DIV/0! | #DIV/0! |  | 571582 | 159584 | 5.34 | 57.8 | #DIV/0! | 0.54 | 0.2 | 18.9 | 11.5 | 0.02 |  |  | 36.8 | 2.56
2023-08 | [8 empty] | 0.0089 | #DIV/0! | #DIV/0! | 0.0089 | #DIV/0! | #DIV/0! |  | 571572 | 159590 | 6.9 | 75.4 | #DIV/0! | 0.54 | 0.2 | 19.4 | 12.13 | 11.57 |  |  | 24.2 | 1.97
2023-09 | [8 empty] | 0.0092 | #DIV/0! | #DIV/0! | 0.0092 | #DIV/0! | #DIV/0! |  | 571563 | 159591 |  |  | #DIV/0! |  | 0.2 |  | 17.45 | 0.11 |  |  |  | 3.08
2023-10 | [8 empty] | 0.0078 | #DIV/0! | #DIV/0! | 0.0078 | #DIV/0! | #DIV/0! |  | 539497.5 | 158712.5 | 7.745 | 74.75 | #DIV/0! | 0.36 | 0.2 | 14.15 | 12.725 | 6.025 |  |  | 38.45 | 3.09
2023-12 | [8 empty] | #DIV/0! | #DIV/0! | #DIV/0! | #DIV/0! | #DIV/0! | #DIV/0! |  | 571176 | 161551 | 10.9 | 87.5 |  | 0.18 | 0.2 | 6 | 7.58 | 12.17 |  |  | 49.4 | 2.2
2024-01 | [8 empty] | 0.005 | #DIV/0! | #DIV/0! | 0.005 | #DIV/0! | #DIV/0! |  | 571564 | 159590 | 10.6 | 88.4 | #DIV/0! | 0.26 | 0.2 | 7.2 | 16.12 | 0.32 |  |  | 32 | 2.4
2024-02 | #DIV/0! | [7 empty] | #DIV/0! | #DIV/0! | #DIV/0! | #DIV/0! | #DIV/0! | #DIV/0! |  | 571580 | 159602 | 10.6 | 90 | #DIV/0! | 0.19 | 0.2 | 8.3 | 15.58 | 12.23 |  |  | 56.2 | 4.7
2024-03 | #DIV/0! | [7 empty] | 0.0031 |  | #DIV/0! | 0.0031 | #DIV/0! | #DIV/0! |  | 571573 | 159589 | 10.9 | 92.7 | #DIV/0! | 0.21 | 0.2 | 8.2 | 12.38 | 12.06 |  |  | 28.9 | 3.27
2024-04 | #DIV/0! | [7 empty] | 0.0045 | #DIV/0! | #DIV/0! | 0.0045 | #DIV/0! | #DIV/0! |  | 571586 | 159613 | 9.3 | 85.1 | #DIV/0! | 0.24 | 0.2 | 11.26 | 8.04 | 12.22 |  |  | 17.5 | 3.01
2024-05 | #DIV/0! | [7 empty] | 0.0033 | #DIV/0! | #DIV/0! | 0.0033 | #DIV/0! | #DIV/0! |  | 571562 | 159594 | 7.15 | 73.8 | #DIV/0! | 0.26 | 0.2 | 16.7 | 16.22 | 12.14 |  |  | 25.2 | 2.97
2024-06 | #DIV/0! | [7 empty] | #DIV/0! | #DIV/0! | #DIV/0! | #DIV/0! | #DIV/0! | #DIV/0! |  | 571569 | 159590 | 6.92 | 70.4 | #DIV/0! | 0.31 | 0.2 | 16 | 9.21 | 11.47 |  |  | 18.5 | 3.52
2024-07 | 0.05 | [7 empty] | 0.00725 | #DIV/0! | #DIV/0! | 0.00725 | #DIV/0! | #DIV/0! |  | 571570 | 159588 | 5.395 | 59.15 | #DIV/0! | 0.425 | 0.2 | 19.7 | 9.775 | 5.75 |  |  | 19.8 | 2.995
2024-09 | #DIV/0! | [7 empty] | 0.0042 | #DIV/0! | #DIV/0! | 0.0042 | #DIV/0! | #DIV/0! |  | 571561 | 159598 | 6.21 | 62.4 | #DIV/0! | 0.27 | 0.2 | 15.4 | 7.25 | 12.3 |  |  | 16 | 2.69
2024-10 | #DIV/0! | [7 empty] | 0.006 | #DIV/0! | #DIV/0! | 0.006 | #DIV/0! | #DIV/0! |  | 571568 | 159600 | 8.14 | 77.9 | #DIV/0! | 0.26 | 0.2 | 13.2 | 16.3 | 11.36 |  |  | 38.8 | 3.11
2024-11 | #DIV/0! | [7 empty] | 0.0221 | #DIV/0! | #DIV/0! | 0.019 | 0.0031 | #DIV/0! |  | 571573 | 159587 | 8.71 | 77.9 | #DIV/0! | 0.55 | 0.2 | 10.2 | 11.2 | 0.17 |  |  | 15.9 | 3.56
2024-12 | #DIV/0! | [7 empty] | 0.0017 | #DIV/0! | #DIV/0! | 0.0017 | #DIV/0! | #DIV/0! |  | 571569 | 159607 | 10.5 | 88.6 | #DIV/0! | 0.19 | 0.2 | 7.7 | 11.49 | 0.03 |  |  | 29.6 | 3.63
2025-01 | #DIV/0! | [7 empty] | 0.003 | #DIV/0! | #DIV/0! | 0.003 | #DIV/0! | #DIV/0! |  | 571570 | 159602 | 12.4 | 92.7 | #DIV/0! | 0.2 | 0.2 | 3.2 | 11.41 | 12.16 |  |  | 35.8 | 3.03
2025-02 | #DIV/0! | [7 empty] | #DIV/0! | #DIV/0! | #DIV/0! | #DIV/0! | #DIV/0! | #DIV/0! |  | 571559 | 159592 | 11.4 | 91.6 | #DIV/0! | 0.22 | 0.2 | 5.8 | 14.48 | 0.38 |  |  | 32.1 | 3.62
2025-03 | #DIV/0! | [7 empty] | 0.0063 | #DIV/0! | #DIV/0! | 0.0063 | #DIV/0! | #DIV/0! |  | 571566 | 159588 | 10.5 | 88.5 | #DIV/0! | 0.26 | 0.2 | 7.9 | 8.48 | 0.09 |  |  | 10.6 | 4.01
2025-04 | #DIV/0! | [7 empty] | 0.015 | #DIV/0! | #DIV/0! | 0.015 | #DIV/0! | #DIV/0! |  | 571561 | 159593 | 12.9 | 122.3 | #DIV/0! | 0.34 | 0.2 | 12.7 | 8.09 | 0.07 |  |  | 17.6 | 2.75
2025-05 | #DIV/0! | [7 empty] | 0.012 | #DIV/0! | #DIV/0! | 0.012 | #DIV/0! | #DIV/0! |  | 571566 | 159606 | 8.21 | 82 | #DIV/0! | 0.44 | 0.2 | 15.1 | 7.57 | 12.43 |  |  | 33.1 | 2.2
2025-06 | 0.044 | [7 empty] | 0.0087 | #DIV/0! | #DIV/0! | 0.0087 | #DIV/0! | #DIV/0! |  | 571561 | 159609 | 6.23 | 64.6 | #DIV/0! | 0.39 | 0.2 | 16.9 | 13.03 | 12.24 |  |  | 41.9 | 2.69
2025-07 | #DIV/0! | [7 empty] | 0.0089 | #DIV/0! |  | 0.0089 | #DIV/0! | #DIV/0! |  | 571568 | 159602 | 4.23 | 49.5 | #DIV/0! | 1.06 | 0.2 | 22.8 | 14.41 | 12.13 |  |  | 29.6 | 4.6
2025-08 | #DIV/0! | 0.002 | [6 empty] | 0.0078 | #DIV/0! | #DIV/0! | 0.0078 | #DIV/0! | #DIV/0! |  | 571559 | 159615 | 5.38 | 62.3 | #DIV/0! | 3.49 | 0.2 | 21.6 | 16.52 | 12.03 |  | #DIV/0! | 27.2 | 4
2025-09 | #DIV/0! | [7 empty] | 0.0115 | #DIV/0! | #DIV/0! | 0.0115 | #DIV/0! | #DIV/0! |  | 571574.5 | 159591 | 7.345 | 74.1 | #DIV/0! | 0.665 | 0.2 | 15.5 | 12.66 | 5.825 |  |  | 20.05 | 3.3
2025-11 | #DIV/0! | [7 empty] | 0.022 | #DIV/0! | #DIV/0! | 0.022 | #DIV/0! | #DIV/0! |  | 571567 | 159605 | 8.99 | 83.7 | #DIV/0! | 0.26 | 0.2 | 12 | 17.25 | 11.47 |  |  | 34.8 | 3.9
2025-12 | #DIV/0! | [7 empty] | 0.0018 | #DIV/0! | #DIV/0! | 0.0018 | #DIV/0! | #DIV/0! |  | 571565 | 159597 | 10.6 | 88.2 | #DIV/0! | 0.19 | 0.2 | 7.3 | 12.51 | 11.51 |  |  | 50.1 | 4.4
(blank)
Grand Total | 0.07904 | 0.002 | #DIV/0! | 5.3725 | #DIV/0! | #DIV/0! | #DIV/0! | 3.145 | 0.012086 | #DIV/0! | #DIV/0! | 0.011622 | 0.0035089 | #DIV/0! | #DIV/0! | 565759.0976 | 159598.0488 | 9.0106 | 83.7175 | #DIV/0! | 0.81988 | 0.2 | 12.6723 | 12.4587 | 4.2949 | 0.00036556 | #DIV/0! | 45.7164 | 3.4321 | 4.6383

## Aylesford WWTW Discharge Point
https://environment.data.gov.uk/water-quality/sampling-point/SO-E0000331 | [5 empty] | samplingPoint.longitude | samplingPoint.latitude
[6 empty] | 0.4611 | 51.3074
Sewage Discharge, final treated effluent
Average of result | Column Labels
Row Labels | BOD : 5 Day ATU | Chemical Oxygen Demand :- {COD} | Iron | Solids, Suspended at 105 C | Grand Total
2016-04 | 17.2 | 121 | 490 | 16.5 | 132.38
2016-05 | 15.34 | 95.4 | 450 | 20 | 84.3909
2016-06 | 11.2133 | 69.25 | 250 | 10 | 61.7343
2016-07 | 10.78 | 73.1 | 580 | 18 | 110.9343
2016-08 | 10.5567 | 69.65 | 240 | 10 | 60.1386
2016-09 | 7 | 59.2 | 210 | 9.25 | 54.2583
2016-10 | 9.735 | 60.25 |  |  | 34.9925
2016-11 | 12.5333 | 81.7 | 300 | 15 | 73.7143
2016-12 | 14.1 | 62.9 | 380 | 20.3 | 98.28
2017-01 | 16.9333 | 96.8 | 458 | 25 | 14301.3778
2017-02 | 14.9667 | 83.9 | 449 | 31 | 98.9571
2017-03 | 15.9667 | 79.85 | 609 | 23 | 119.9429
2017-04 | 14.2667 | 83.65 | 423 | 11 | 92.0143
2017-05 | 14.1667 | 73.45 | 426 | 16 | 90.2
2017-06 | 13.2333 | 72.7 | 362 | 12 | 79.8714
2017-07 | 7.305 | 65.85 | 281 | 6 | 72.2183
2017-08 | 11.225 | 69.4 | 321 | 16 | 65.0875
2017-09 | 9.7 | 63.1 | 240 | 18 | 59.0429
2017-10 | 11.0767 | 68.05 | 254 | 10 | 61.9043
2017-11 | 10.25 | 82.75 | 335 | 17 | 78.3214
2017-12 | 10.0333 | 77.6 | 404 | 17 | 86.6143
2018-01 | 12.9667 | 74.5 | 479 | 23 | 14784.8778
2018-02 | 12.9667 | 90.2 | 464 | 13 | 99.4714
2018-03 | 15.3667 | 89.8 | 501 | 23 | 107.1
2018-04 | 12.2333 | 75.35 | 366 | 16 | 81.3429
2018-05 | 12.6933 | 78.25 | 353 | 17 | 80.6543
2018-06 | 9.9767 | 62.2 | 237 | 9 | 57.19
2018-07 | 9.4867 | 67 | 245 | 6 | 59.0657
2018-08 | 9.6867 | 72.1 | 207 | 7 | 55.3229
2018-09 | 7.53 | 50.95 | 181 | 3 | 44.07
2018-10 | 15.2 | 81.4 | 264 | 11 | 69.0571
2018-11 | 13.6 | 79.45 | 468 | 18 | 97.9571
2018-12 | 14.4333 | 84.95 | 470 | 21 | 100.6
2019-01 | 12.65 | 72.1 | 236 | 12 | 18959.9143
2019-02 | 11.68 | 72 | 290 | 9 | 62.4133
2019-03 | 11.2233 | 91.15 | 481 | 16 | 101.8529
2019-04 | 13 | 93.7 | 454 | 20 | 100.0571
2019-05 | 14.1467 | 93.3 | 286 | 14 | 75.5771
2019-06 | 19.1 | 102 | 318 | 27 | 86.6143
2019-07 | 12.27 | 77.9 | 243 | 11 | 63.8014
2019-08 | 9.2467 | 64.1 | 152 | 11 | 45.5629
2019-09 | 10.47 | 65.15 | 276 | 15 | 64.6729
2019-10 | 11.2067 | 75.85 | 259 | 12 | 65.1886
2019-11 | 12.5 | 43.7 | 510 | 20 | 93.5571
2019-12 | 14.5 | 64.25 | 433 | 22 | 89.5714
2020-01 | 14.2667 | 75.4 | 424 | 24 | 15371.4
2020-02 | 10.6 | 62.2 | 498 | 28 | 97.4571
2020-03 | 12.9 | 81.9 | 434 | 19 | 136.95
2020-04 | 8.6367 | 71.5 | 408 | 17 | 87.0683
2020-05 | 10.45 | 76.4 | 292 | 16 | 70.3071
2020-06 | 11.57 | 75.9667 | 185 | 10 | 52.1311
2020-07 | 9.6467 | 67.65 | 200 | 9 | 53.32
2020-08 | 16.775 | 85.4667 | 210 | 13 | 60.7222
2020-09 | 11.4 | 69.4 | 196 | 14 | 54.7143
2020-10 | 14.0567 | 88.2 | 227 | 14 | 65.6529
2020-11 | 14.95 | 77.4 | 260 | 15 | 76.46
2020-12 | 13.25 | 72.5667 | 274 | 25 | 63.3
2021-01 | 18.9 | 84.45 | 504 | 31 | 15894.2889
2021-02 | 18.0667 | 95.1 | 443 | 36 | 103.3429
2021-03 | 15.3667 | 102.05 | 349 | 28 | 89.6
2021-04 | 12.2333 | 79.15 | 1040 | 20 | 179.2857
2021-05 | 13.1667 | 85.5 | 443 | 23 | 96.6429
2021-06 | 9.7533 | 59.75 | 459 | 13 | 88.68
2021-07 | 7.2133 | 56.7 | 400 | 11 | 78.0057
2021-08 | 7.9233 | 55.25 | 184 | 6 | 46.3243
2021-09 | 10.9 | 62.5 |  |  | 36.7
2021-10 | 11.845 | 64.4 | 492.5 | 19 | 114.8709
2021-11 | 13.05 | 56.35 | 514 | 23 | 112.6333
2021-12 | 10.695 | 56.45 | 348 | 22 | 65.71
2022-01 | 13.3 | 69.3 | 520 | 21 | 16151.2778
2022-02 | 12.5333 | 63.65 | 536 | 22 | 103.2714
2022-03 | 17.6667 | 99.1 | 752 | 26 | 147.0286
2022-04 | 16.6333 | 77.8 | 821 | 31 | 151.0714
2022-05 | 10.2967 | 79.85 | 659 | 24 | 124.7986
2022-06 | 8.5667 | 56.95 | 304 | 13 | 65.2286
2022-07 | 6.1967 | 51.15 | 286 | 7 | 59.1271
2022-08 | 5.12 | 46.65 | 270 | 11 | 64.09
2022-09 | 8.1525 | 47.45 | 244 | 12 | 47.9387
2022-10 | 7.6167 | 49.3 | 303 | 14 | 62.6357
2022-11 | 8.99 | 56.25 | 223 | 13 | 53.6386
2022-12 | 11.5033 | 67.55 | 427 | 20 | 88.0871
2023-01 | 13.1 | 67.4 | 406 | 21 | 14997.1222
2023-02 | 17.9333 | 118.6 | 603 | 25 | 131.2857
2023-03 | 15.05 | 94.1 | 570 | 29 | 144.64
2023-04 | 14.75 | 82.8 | 623 | 28 | 106.4889
2023-05 | 12.8667 | 69.7 | 707 | 19 | 129.1429
2023-06 | 14.5333 | 79.75 | 617 | 15 | 119.3
2023-07 | 9.5467 | 41.7 | 447 | 15 | 82.0057
2023-08 | 10.4833 | 59.05 | 457 | 16 | 88.9357
2023-09 | 10.8167 | 62.8 | 400 | 16 | 82.0071
2023-10 | 9.0867 | 59.4 | 522 | 16 | 97.7229
2023-11 | 12.4167 | 54.95 | 472 | 27 | 92.3071
2023-12 | 13.6333 | 61.05 | 306 | 16 | 69.2857
2024-01 | 14.7667 | 67.45 | 758 | 31 | 14931.8
2024-02 | 16 | 75.25 | 873 | 33 | 157.7857
2024-03 | 14.7333 | 81.4 | 563 | 24 | 113.4286
2024-04 | 19.9333 | 85.45 | 831 | 43 | 157.8143
2024-05 | 11.7667 | 61.2 | 577 | 29 | 109.1
2024-06 | 12.37 | 74.75 | 349 | 12 | 78.23
2024-07 | 10.0833 | 63.35 | 276 | 13 | 63.7071
2024-08 | 13.4433 | 66.35 | 263 | 13 | 64.1471
2024-09 | 18.1667 | 83.65 | 398 | 16 | 90.8286
2024-10 | 23.2 | 115.5 | 684 | 28 | 144.6571
2024-11 | 15.9 | 75.5 | 543 | 26 | 109.6714
2024-12 | 11.0567 | 59.5 | 519 | 30 | 100.1671
2025-01 | 17.2333 | 92.8 | 1090 | 34 | 14929.9222
2025-02 | 16.0333 | 80.75 | 719 | 13 | 134.5143
2025-03 | 17.3667 | 99.9 | 682 | 23 | 136.7
2025-04 | 16.5333 | 96.25 | 757 | 24 | 146.1571
2025-05 | 15.9 | 95 | 1080 | 24 | 191.6714
2025-06 | 10.435 | 67.7 | 409 | 12 | 101.914
2025-07 | 12.4533 | 77.45 | 502 | 18 | 101.7514
2025-08 | 9.2633 | 56.2 | 384 | 15 | 77.0271
2025-09 | 7.2567 | 56.65 | 467 | 14 | 88.01
2025-10 | 13.1 | 66.5667 | 912 | 27 | 132.3444
2025-11 | 15.3233 | 72.1 | 492 | 23 | 100.7386
2025-12 | 15.3333 | 84.1 | 1040 | 30 | 183.4571
2026-01 |  |  |  |  | 67112
Grand Total | 12.6662 | 73.9834 | 442.4359 | 18.4043 | 1700.1634

## Ditton WWTW Discharge
https://environment.data.gov.uk/water-quality/sampling-point/SO-E0000332 |  |  |  |  | samplingPoint.longitude | samplingPoint.latitude
[5 empty] | 0.462 | 51.3053
SEWAGE DISCHARGES - FINAL/TREATED EFFLUENT - WATER COMPANY
Average of result | Column Labels
Row Labels | BOD : 5 Day ATU | Chemical Oxygen Demand :- {COD} | Solids, Suspended at 105 C | Grand Total
2016-04 | 4.6933 | 42.05 | 8 | 17.6967
2016-05 | 3.46 | 31.6 |  | 17.53
2016-06 | 2.76 | 22.1 |  | 12.43
2016-07 | 3.755 | 24 | 9 | 10.1275
2016-08 | 4.46 | 36.4 | #DIV/0! | 20.43
2016-09 | #DIV/0! | 21.2 | 3 | 12.1
2016-10 | 3.2 | 28.7 |  | 15.95
2016-11 | 4.79 | 32.5 | 8 | 12.52
2016-12 | 4.79 | 30.7 |  | 17.745
2017-01 | 6.91 | 41 |  | 23.955
2017-02 | 8.91 | 56 | 25 | 24.705
2017-03 | 2.84 | 28 |  | 15.42
2017-04 | 2.97 | 32.5 | 3 | 12.8233
2017-05 | 6.17 | 32.8 |  | 19.485
2017-06 | 3.87 | 29.7 | 6 | 13.19
2017-07 | 8.42 | 35.2 |  | 21.81
2017-08 | 14.975 | 31.2 | 14 | 18.7875
2017-09 | 3.38 | 23.6 | 3 | 9.9933
2017-10 | 4.01 | 26.7 |  | 15.355
2017-11 | 2.53 | 29.2 |  | 15.865
2017-12 | 3.26 | 30.7 | 3 | 12.32
2018-01 | 11.2 | 47 |  | 29.1
2018-02 | 19.05 | 59.5 | 22 | 29.9
2018-03 | 4.69 | 44.9 |  | 24.795
2018-04 | 3 | 29 | 5 | 12.3333
2018-05 | 8.95 | 42.8 |  | 25.875
2018-06 | #DIV/0! | 21.4 |  | 21.4
2018-07 | 2.6 | 22.2 | #DIV/0! | 12.4
2018-08 | 5.19 | 30.2 | #DIV/0! | 17.695
2018-09 | 2.58 | 18.3 |  | 10.44
2018-10 | 7.845 | 40.3 | 10 | 16.4975
2018-11 | 8.07 | 75.3 | 11 | 25.61
2018-12 | 3.55 | 32.4 |  | 17.975
2019-01 | 5.395 | 40.9 | 12 | 15.9225
2019-02 | 2.96 | 42.5 |  | 22.73
2019-03 | 5.55 | 38.9 | 34 | 21
2019-04 | 3.09 | 38.5 |  | 20.795
2019-05 | 2.675 | 25.7 | 10 | 10.2625
2019-06 | 4.06 | 31.9 |  | 17.98
2019-07 | 3.115 | 27.5 | 5 | 9.6825
2019-08 | 2.21 | 22.6 |  | 12.405
2019-09 | 11.805 | 25.7 | 16 | 16.3275
2019-10 | 6.06 | 41.2 |  | 23.63
2019-11 | 3.04 | 33.6 |  | 18.32
2019-12 | 8.03 | 44.3 | 19 | 19.84
2020-01 | 22.8 | 83.8 | 43 | 49.8667
2020-02 | 7.42 | 57.6 |  | 32.51
2020-03 | 9.64 | 33.8 |  | 21.72
2020-04 | 6.885 | 41.5 | 19 | 18.5675
2020-05 | 8.53 | 42.5 |  | 25.515
2020-06 | 5.075 | 36.6 | 11 | 14.4375
2020-07 | 6.89 | 40.5 |  | 23.695
2020-08 | 3.71 | 30 | 7 | 11.105
2020-09 | 5.53 | 39.6 |  | 22.565
2020-10 | 5.48 | 49.9 | 8 | 17.215
2020-11 | 5.68 | 48.6 |  | 27.14
2020-12 | 5.115 | 51.1 | 15 | 19.0825
2021-01 | 7.17 | 61.7 | 23 | 30.6233
2021-02 | 6.075 | 45.8 |  | 19.3167
2021-03 | 4.755 | 42.3 | 4 | 13.9525
2021-04 | 3.59 | 39.9 |  | 21.745
2021-05 | 2.77 | 32.8 |  | 17.785
2021-06 | 3.11 | 23.2 | #DIV/0! | 13.155
2021-07 | 2.32 | 27.6 |  | 14.96
2021-08 | 2.46 | 24.3 | #DIV/0! | 9.74
2021-09 | 2.75 | 16.5 | 3 | 7.4167
2021-10 | 2.82 | 24.6 |  | 13.71
2021-11 | 19.6 | 40.1 | 12 | 23.9
2021-12 | 3.14 | 23.4 |  | 9.8933
2022-01 | 5.6 | 39.3 | 10 | 15.125
2022-02 | 3.31 | 27.9 |  | 15.605
2022-03 | 3.91 | 46.4 | 3 | 14.305
2022-04 | 2.97 | 32.3 |  | 17.635
2022-05 | 2.54 | 35.8 |  | 19.17
2022-06 | 3 | 26.5 | 2 | 10.5
2022-07 | 2.44 | 23 |  | 12.72
2022-08 | 2.22 | 34.2 | 8 | 14.8067
2022-09 | 4.17 | 25.2 |  | 14.685
2022-10 | 2.93 | 30.9 | 6 | 10.69
2022-11 | 3.51 | 30.1 |  | 16.805
2022-12 | 5.24 | 33 | 8 | 12.87
2023-01 | 3.515 | 30.1 | 15 | 13.0325
2023-02 | 4.87 | 40 |  | 22.435
2023-03 | 2.55 | 30.4 | #DIV/0! | 11.8333
2023-04 | 4.96 | 37.4 |  | 21.18
2023-05 | 3.375 | 24.2 | 3 | 8.4875
2023-06 | 2.51 | 23.2 |  | 12.855
2023-07 | 2.09 | 12.1 |  | 7.095
2023-08 | 2.48 | 22.8 | 5 | 8.19
2023-09 | 2.275 | 13.1 | 5 | 5.6625
2023-10 | #DIV/0! | 21.7 |  | 21.7
2023-11 | 3.305 | 34.9 | 2 | 10.8775
2023-12 | 1.92 | 29.1 |  | 15.51
2024-01 | 4.125 | 31.7 | 5 | 11.2375
2024-02 | 5.085 | 27.5 | 21 | 14.6675
2024-03 | 4.51 | 33.8 |  | 19.155
2024-04 | 3.19 | 23.9 |  | 13.545
2024-05 | 3.23 | 29.3 | 6 | 10.44
2024-06 | 2.545 | 23.2 | 3 | 7.8225
2024-07 | 1.96 | 17.3 |  | 9.63
2024-08 | 12.8 | 47.5 |  | 30.15
2024-09 | 7.695 | 27.1 | 13 | 13.8725
2024-10 | 3.06 | 30.9 |  | 16.98
2024-11 | 2.905 | 32.4 | 9 | 11.8025
2024-12 | 3.23 | 23.9 |  | 13.565
2025-01 | 4.38 | 35.2 | 12 | 13.99
2025-02 | 4.56 | 26 |  | 15.28
2025-03 | 3.77 | 35.6 |  | 19.685
2025-04 | 3.02 | 23.6 | 14 | 10.91
2025-05 | 4.28 | 24.4 |  | 14.34
2025-06 | 3.36 | 23.3 | 4 | 10.22
2025-07 | 3.04 | 29.9 |  | 16.47
2025-08 | 2.645 | 10.6 | 9 | 6.2225
2025-09 | #DIV/0! | 20.1 |  | 20.1
2025-10 | 18.1 | 57.3 | 15 | 27.125
2025-11 | 3.69 | 27.6 |  | 15.645
2025-12 | 6.86 | 45.3 | 6 | 16.255
Grand Total | 5.2388 | 33.5017 | 10.4717 | 16.2186

## WWTW
https://democracy.kent.gov.uk/mgConvert2PDF.aspx?ID=2381
Aylesford Wastewater Treatment Works (WWTW) dates back to the early 1900’s, predating
modern planning legislation and since this time has expanded incrementally over the years.
No planning permission therefore covers the overall operation of the site. An extension to
the WWTW was granted in 1971 and a replacement sludge press building was permitted in
1993. Permissions have been granted which allow industrial liquid waste to be treated at
the works.
The WWTW provide preliminary, primary and secondary treatment for Aylesford and the
wider Maidstone urban area, pumped to the site via the Allington Wastewater Pumping
Station. The works discharges the treated effluent into the tidal reaches of the River
Medway.
Assumed discharge to main WWTW (Aylesford WWTW)
Site