## Page 1
Table 1 | [5 empty] | OCL Regeneration Ltd
Medway Recycling Centre
Raw Materials Inventory of Anticipated Storage Requirements and Potential Environmental Impacts
Raw Material | Composition | Annual Consumption | Fate | Environmental Impact | Alternatives with less Environmental Impact | Storage | Control Measures
Bitumen | Hydrocarbon | 810 tonnes | Recovery - bituman product is heated and foamed, with the addition of water and pressured air, to treat AWCCT for reuse in highway maintenance and improvement works. | None - AWCCT and bitument are fully ebcapsulated by the tratment process. | None identified | Stored in a dedicated bitument tank. | Specially engineered bitumenn tank designed to contain bitument product.
Ordinary Portland Cement | Calcium oxide CaO, mixed with silica SiO2 and alumina AI2O3 | 540 tonnes | Recovery - Ordinary Portland cement is used as an additive in the treatment of AWCCT to improve the cohesion and binding process. The treated and encapsulated AWCCT is reuse in highway maintenance and improvement works. | None - AWCCT and Ordinary Portland Cement are fully encapsulated by the treatment process. | None identified | Stored in a dedicated silo. | Specially engineered silo
Diesel | Hydrocarbon | 40040 Litres | Diesel used in a generator to produce electrical power to heat the bitumen product. Assume 14 litres per hour, 10 hours per day = 140 litres per day. Operation week, allow 5.5 days = 770 litres per week. Assume 52 weeks operation per year, i.e. 770 x 52 = 40040 litres per annum. | None - Diesel combusted to produce electrical power for use at the Site. | None identified. | Stored in a edicated tank. | Bund 110% of tank capacity. Spill kits on site
Water | Water | 1,200m3 | Up to circa 5% water used added to AWCCT to enhance processing of. | None - some water lost through steam and other incorporated into | None identified | Water Mains Supplied | N/A
Page 1 | [6 empty] | 2024-01-01

## Page 2
OCL Regeneration Ltd
Medway Recycling Centre
Raw Material | Composition | Annual Consumption | Fate | Environmental Impact | Alternatives with less Environmental Impact | Storage | Control Measures
Water, cont. |  |  | material and control dust emission. Up to 2% water added to heated bitumen to facilitate foaming. | the encapsulated AWCCT for reuse in highway maintenance and improvement works.
Hydraulic Oil | Hydrocarbon | 300 litres | Recovery - used hydraulic oil will be stored in sealed containers or tank, located on impermeable pavement and sent to specialist recovery facilities, where feasible. | None - Material sent to recovery | None identified | Sealed container or tank, located on impermeable pavement. | Bund 110% of tank capacity. Spill kits on site
Engine Oil | Hydrocarbon | 600 lites | Recovery - used engine oil will be stored in sealed containers or tank, located on impermeable pavement and sent to specialist recovery facilities, where feasible. | None - Material sent to recovery | None identified. | Sealed container or tank, located on impermeable pavement. | Bund 110% of tank capacity. Spill kits on site
Gear Box Oil | Hydrocarbon | 100 litres | Recovery - used gear box oil will be stored in sealed containers or tank, located on impermeable pavement and sent to specialist recovery facilities, where feasible. | None - Material sent to recovery | None identified | Sealed container or tank, located on impermeable pavement. | Bund 110% of tank capacity. Spill kits on site
Antifreeze | Typically includes ethylene glycol | 100 litres | Recovery - where feasible, otherwise dispatched to an authorised facility for disposal. | Insignificant | None identified | Sealed container or tank, located on impermeable pavement. | Bund 110% of tank capacity. Spill kits on site
Page 2 | [6 empty] | 2024-01-01