## Introduction
OCL Regeneration Ltd
Medway Recycling Centre
Prepared | 2019-07-15
Reviewed | 2022-12-05

## Page 1
OCL Regeneration Ltd
Medway Recycling Centre
Table 2: Accident Risk Assessment
| Hazard | Pathway | Receptor | Consequences without Mitigation | Preventative Measures | Overall Risk, i.e. Mitigated Risk Factor
| Waste Material loss from delivery vehicle | Air, Land, Water | Personnel | Potentially harmful | Asphalt wastes containing coal tar (AWCCT) and non-hazardous highway excavation wastes and road plainings will be received in sheeted vehicles. Speed restrictions will be in force on site to minimise the risk of vehicle accident. Only Registered Waste Carriers, or those who are lawfully exempt from registration, will be permitted to use the site. | Very Low
| Flooding | Land , Water | Neighbouring land | N/A | There is no history of flooding. Consequently, mitigation measures are not required. | Very Low
2018-09-01

## Page 2
OCL Regeneration Ltd
Medway Recycling Centre
Hazard | Pathway | Receptor | Consequences without Mitigation | Preventative Measures | Overall Risk, i.e. Mitigated Risk Factor
Inadequate Waste acceptance procedures | Airborne/land based | Personnel | Potentially harmful | All waste will be subject to strict waste pre-acceptance and acceptance procedures to ensure that only compliant waste types are accepted. | Low
Core logging of the highway is undertaken in-situ before excavation works commence. This enables the accurate identification of hazardous waste and allows the Operator to excavate hazardous and non hazardous wastes seperately and avoid the mixing of such materials. A chemical indication process is applied to each layer of the core both vertically and horizontally allowing the operator to detect the presence of coal tar. This method will be validated and verified by a UKAS accredited laboratory. A copy of the test survey and laboratory report will be required.
In addition, compliance testing will be taken on site from batches of waste materials. These samples will be tested at an independent laboratory, usung accredited techniques, to determine if the waste conforms to the Waste Pre-acceptance and Waste Acceptance Documentation and is shitable for processing.
Hazardous and non-hazardous wastes will be delivered to the Site in separate vehicles and stored, processed and dispatched in separate areas of the Site at all times to avoid mixing the two. The Operator is aware that under the Hazardous Waste ( England and Wales ) Regulations 2005, Regulation 18 prohibits the mixing of hazardous waste with non-hazardous waste.
Incoming waste loads will be subject to documentation checks, including Hazardous Waste Consignment Notes and Waste Transfer Notes/Season Tickets ( as applicable ).
2018-09-01

## Page 3
OCL Regeneration Ltd
Medway Recycling Centre
Hazard | Pathway | Receptor | Consequences without Mitigation | Preventative Measures | Overall Risk, i.e. Mitigated Risk Factor
Inadequate Waste acceptance procedures - continued | Airborne/land based | Personnel | Potentially harmful | Any non-permitted wastes received inadvertently at the site, will be reloaded onto the delivery vehicle for off-site removal or quarantined and placed in an enclosed container or secured area. Hazardous waste storage and treatment areas comprise impermeable pavement and engineered drainage system. | Low
Inappropriate waste storage | Airborne/land based | Personnel | Potentially harmful | Hazardous waste storage and treatment areas comprise impermeable pavement and engineered drainage system. | Low
Transfer of substances (e.g. filling or emptying of vessels | Land, Run-off and site drains | Groundwater, surface water draind | Potentially harmful | Only relatively small quantities of hydraulic oil and engine oil etc will be stored on site. Typically, oils will be stored in sealed containers (which will be located on drip trays) or in sealed tanks. In the event that potentially polluting liquids are stored in tanks, these will be either self-bunded or surrounded by bunds with a minimum capacity of 110% of the tanks's contents. Where more than one tank is located in a bund, the capacity of the bund will be 110% of the largest tank or 25% of the total storage capacity, whichever is the greater. Bund bases and sides will be impermeable. All vents, sight glasses and pipework etc will be located within the bunded area. Suitable spill kits will be used to treat any spillage that may arise. | Low
Overfilling of vessels | Land, Run-off and site drains | Groundwater, surface water drains | Potentially harmful | Liquids with the potential to pollute will be stored in containers located on drip trays or in self-bunded tanks (see above ). The volume of liquid in containers and tanks will be checked to ensure that there is no overfilling. Suitable spill kits will be used to treat any liquid spliiages. The used spill kits and any contaminated materials will be removed and stored in a sealed container, prior to authorised disposal. Any spillage of dry materials will be cleaned by sweeping. | Low
2018-09-01

## Page 4
OCL Regeneration Ltd
Medway Recycling Centre
Hazard | Pathway | Receptor | Consequences without Mitigation | Preventative Measures | Overall Risk, i.e. Mitigated Risk Factor
Emissions from plant or equipment, e.g. due to abnormal conditions | Airborne, land, water | Personnel, groundwater, surface water, air and soils. | Harmful | There are no point source emissions from the plant to water. The recycling bays will incorporate recycled concrete block walls and recycled foam base pavement. The cold foam treatment plant is sealed and the small amount of water used in the cold foam process is either integrally contained within the encapsulated AWCCT or driven off a steam. There is no emission of process water or free drainage of water or other liquids. | Low
Routine maintenance of the plant will be in accordance with the manufacturers' recommendations
Failure of containment | Land, Run-off and site drains | Groundwater, surface water and soils | Potentially harmful | Only relatively small quantities of hydraulic oil and engine oil etc will be stored on site. Typically, oils will be stored in sealed containers (which will be located on drip trays) or in sealed tanks. In the event that potentially polluting liquids are stored in tanks, these will be either self-bunded or surrounded by bunds with a minimum capacity of 110% of the tanks's contents. | Low
2018-09-01

## Page 5
OCL Regeneration Ltd
Medway Recycling Centre
Hazard | Pathway | Receptor | Consequences without Mitigation | Preventative Measures | Overall Risk, i.e. Mitigated Risk Factor
Failure of containment (continued) | Land, Run-off and site drains | Groundwater, surface water and soils. | Potentially Harmful | The site will have an impermeable surface for hazardous waste storage and treatment areas. The recycling bays will incorporate recycled concrete block walls and recycled foam base pavement. | Low
Containers, tanks, the impermeable surfaces and drainage system will be inspected on a weekly basis. Any repairs will be undertaken as soon as practicable and no later than 5 working days from discovery (subject to the availability of replacement materials). Mitigation measures will be undertaken immediately if there is a possibility of pollution or harm.
Mitigation measures will be implemented immediately, if there is a potential for pollution or harm, including:
• removal of liquid or slurry from a damaged tank and transfer to a replacement tank or sealed container.
• immediate repair of any damaged bund and/or removal of any liquid contained therein
• temporary disuse of any damaged tank or container, with transfer of contents into another vessel.
2018-09-01

## Page 6
OCL Regeneration Ltd
Medway Recycling Centre
Hazard | Pathway | Receptor | Consequences without Mitigation | Preventative Measures | Overall Risk, i.e. Mitigated Risk Factor
Fires | Airbourne | Personnel, air quality | Harmful | Wastes will not be burnt at the site and highway excavation wastes are non-flammable. Fire extinguishers will be located on site. All fire extinguishers will be clearly marked and tested at appropriate intervals, to confirm their integrity. Site personnel will be made aware of their location and trained in their correct use. There will be strict compliance with pre-acceptance and acceptance procedures at the site to ensure only permitted wastes are accepted. Explosive, flammable and oxidising wastes will not be received. The site will be a designated no smoking area. | Low
In the event of a fire at the site, it will be regarded as an emergency situation and appropriate action taken immediately. Lockable gates are located at the site entrance to prevent unauthorised entry.
A Fire Safety Strategy will be set out as follows:
• seperation and/or control of hazards
• control/elimination of ignition sources
• adequate passive fire safety measures plus means of escape
• first-aid, mobile fire-fighting equipment.
Failure to contain water | Land, run-off and site drains | Groundwater, surface water and soils. | Potentially harmful | The yard area will incorporate an impermeable surface and engineered drainage system. Waste types are not combustible. | Low
Wrong connections made in drains or other systems | Land, run-off and site drains | Groundwater, surface water and soils | Minor Harm | Installation of plant will be subject to construction quality assurance by suitably quali fied engineers. An as built drawing will be produced. Waste processing at the site will not generate process water. | Low
2018-09-01

## Page 7
OCL Regeneration Ltd
Medway Recycling Centre
Hazard | Pathway | Receptor | Consequences without Mitigation | Preventative Measures | Overall Risk, i.e. Mitigated Risk Factor
Failure of main services | Air | Air quality | Harmless | Power to the plant will be provided by a diesel engine. In the event of a loss of power the cold foam treatment process will stop. This will not result in emissions to atmosphere, as there are no point source emmisions to air. Wastes that have been only partially treated will either be fully treated once power resumes or disposed of in an authorised landfill site. | Low
Contingency plans are in place so that in the event of a major shut down of the plant, waste can be diverted to another facility.
Operator error |  | Personnel, groundwater, surface water, air and soils. | Harmful | Strict compliance with the operator's Environmental Management System (EMS). Use of Technically Competent Persons, as part of the Fit and Proper Person requirement, to manage activities at the site. Health and Safety, environment and accidend management training, will be provided for all employees.
2018-09-01

## Page 8
OCL Regeneration Ltd
Medway Recycling Centre
Hazard | Pathway | Receptor | Consequences without Mitigation | Preventative Measures | Overall Risk, i.e. Mitigated Risk Factor
Dust from waste handling operations, engineering works etc | Air | Personnel | Potentially Harmful | Strict compliance with waste pre-acceptannce and acceptance procedures. All hazardous wastes will be off-loaded, stored and processed on an impermeable pavement. AWCCT and non-hazardous waste stockpiles will not exceed 6m in height and drop heights will be minimised to reduce airbourne emissions of fugitive dust. | Low
Vehicle movements have the potential to emit particulates particularly during prolonged dry periods e.g. summer months. Procedures to prevent dust emissions include the following: the Site entrance and access road comprise engineered tarmac surfaces, which will be swept to prevent dust accumulation. Site vehicles will be limited to speeds of 10 mph. If on-site conditions become dusty, a water bowser or hose will be used on the Site access road and the working areas, where required (see above).
The associated waste treatment proceese to be undertaken on Site incorporates materials recovery in dedicated, enclosed plant, which is designed to minimise particulate emissions.
Mud on adjacent highways due to activities on site | Land, run-off water | Road Users | Potentially Harmful | Should the adjacent public highway become muddy a road sweeper will be hired as needed (this is considered unlikely as the Site surface comprises engineered hardstanding). | Very Low
Site staff will inspect the site access and roadway regularly and investigate remedial action if required.
2018-09-01

## Page 9
OCL Regeneration Ltd
Medway Recycling Centre
Hazard | Pathway | Receptor | Consequences without Mitigation | Preventative Measures | Overall Risk, i.e. Mitigated Risk Factor
Breach in site security | Land | Personnel | Potentially Harmful | Perimeter fencing is installed alongside the road boundary and lockable gates are installed. Noise and vision bunds will be installed around the remainder of the site. The site is set back and screened from view by some 30m away from Malmaynes Hall Road. | Low
2018-09-01