## Rockrush Ltd
Risk assessment for Bespoke Permit
Bespoke Facility: | Rockrush Aggregates Ltd |  |  | Waste Operation: Physical treatment non haz
Location: |  |  |  | ME9 7UY
Location of environmentally sensitive sites (km / m): |  |  |  | Less than 500m (see below)
Risk assessment carried out by: |  |  |  | Paul Downing
Date: |  |  |  | 2022-02-07
The scope of the permit and associated rules is defined by the following risk criteria:
Permitted activities - The storage & treatment of non-hazardous waste
Permitted waste types soil, stones,aggregates, C&Dwaste
Quantity of waste accepted at the facility: <75,000 tonnes per annum.
The activities are not be carried out within an Air Quality Management Area (AQMA) designated for
particulate matter in the form of PM10.
The activities are carried out within 500m of a European Site (candidate or Special Area of Conservation,
proposed or Special Protection Area or Ramsar site) or a Site of Special Scientific Interest (SSSI).
Queendown Warren and Purple Hill SSSI.
Site within SPZ.
Aquifer.
Data and information |  |  |  |  | Judgement |  |  | Action (by permitting)
Receptor | Source | Harm | Pathway | Probability of exposure | Consequence | Magnitude of risk | Justification for magnitude | Risk management | Residual risk
What is at risk? What do I wish to protect? | What is the agent or process with potential to cause harm? | What are the harmful consequences if things go wrong? | How might the receptor come into contact with the source? | How likely is this contact? | How severe will the consequences be if this occurs? | What is the overall magnitude of the risk? | On what did I base my judgement? | How can I best manage the risk to reduce the magnitude? | What is the magnitude of the risk after management? (This residual risk will be controlled by Compliance Assessment).
Local human population | Releases of particulate matter (dusts) and micro-organisms (bioaerosols). | Harm to human health - respiratory irritation and illness. | Air transport then inhalation. | Medium | Medium | Medium | Permitted waste types include non-hazardous and do not include dusts, powders or loose fibres and have a low potential to produce bioaerosols, but the sorting activities will produce particulate matter so a medium magnitude risk is estimated. There is potential for exposure if anyone is living or working close to the site (apart from the operator and employees). There is potential for increased dust generation from permitted activities during prolonged dry periods e.g. summer months. | Dust emissions are monitorired regularly and water bowsers and dampening systems are employed in very dry weather. See EP6 Mud & Dust. Cleaning – The site will be cleaned daily at the end of the operational shift in order to prevent build up of dust, fluff and combustible waste. This will be focused on areas where dust may build up e.g. computer screens flat surfaces, equipment and mobile plant etc. Surfaces will be dusted, wiped and/or jet washed if appropriate. | Low - dust dampening and water bowsers employed on-site
Local human population | As above | Nuisance - dust on cars, clothing etc. | Air transport then deposition | Medium | Low | Medium | As above. No Local residents. | See EP6. | Low
Local human population, livestock and wildlife. | Litter | Nuisance, loss of amenity and harm to animal health | Air transport then deposition | Low | Low | Low | Local residents often sensitive to litter, however permitted waste types have medium litter potential. | As above. Appropriate measures could include clearing litter arising from the activities from affected areas outside the site. | Low
Local human population | Waste, litter and mud on local roads | Nuisance, loss of amenity, road traffic accidents. | Vehicles entering and leaving site. | Medium | Medium | Medium | Road safety, local residents often sensitive to mud on roads. | As above. Appropriate measures include clearing waste, litter and mud arising from the activities from affected areas outside the site. Litter will be restricted by the site perimeter cure/bunds and buildings to some extent. Visible litter will be picked daily at the end of the shift. Litter off site will be checked and removed at shift start and finish. See EP6. | Low
Local human population | Odour | Nuisance, loss of amenity | Air transport then inhalation. | Low | Low | Low | Local residents often sensitive to odour, however permitted waste types have low odour potential. | Emissions shall be free from odour…. . | Very low
Local human population | Noise and vibration | Nuisance, loss of amenity, loss of sleep. | Noise through the air and vibration through the ground. | Medium | Medium | Medium | Local residents often sensitive to noise and vibration (no nearby residents in this situation) | Site is in remote rural location. Noise unlikely to be an issue. No immediate nearby residential neighbours. Site is already noisy as per industrial estate. Waste will only be moved within working hours stipulated and will not be double handled. Plant has noise abatement equipment. Regular monitoring of noise (audibly) will be recorded and if deemed high will be acted upon. | Low
Local human population | Scavenging animals and scavenging birds | Harm to human health - from waste carried off site and faeces. Nuisance and loss of amenity. | Air transport and over land | Low | Medium | Low | Permitted wastes unlikely to attract scavenging animals and birds but may become nesting / breeding sites. | Emissions of substances not controlled by emission limits (including those from scavenging animals, scavenging birds and other pests) shall not cause pollution. | Very low
Local human population | Pests (e.g. flies) | Harm to human health, nuisance, loss of amenity | Air transport and over land | Low | Medium | Low | Permitted waste types unlikely to attract pests. | As above | Very low
Local human population and local environment | Flooding of site | If waste is washed off site it may contaminate buildings / gardens / natural habitats downstream. | Flood waters | Low | Low | Low | Permitted waste types are inert and non-hazardous so any waste washed off site will add to the volume of the local post-flood clean up workload, rather than the hazard. | Not in flood zone | Very low
Local human population and / or livestock after gaining unauthorised access to the waste operation | All on-site hazards: wastes; machinery and vehicles. | Bodily injury | Direct physical contact | Medium | Low | Low | Permitted waste types are inert therefore only a low magnitude risk is estimated | Activities shall be managed and operated in accordance with a management system (will include site security measures to prevent unauthorised access). | Low
Local human population and local environment. | Arson and / or vandalism causing the release of polluting materials to air (smoke or fumes), water or land. | Respiratory irritation, illness and nuisance to local population. Injury to staff, firefighters or arsonists/vandals. Pollution of water or land. | Air transport of smoke. Spillages and contaminated firewater by direct run-off from site and via surface water drains and ditches. | Medium | Low | Low | Permitted waste types do not include sludges or liquids and are inert/Non-hazardous, so only a low magnitude risk is estimated. | As above. management system | Low
Local human population and local environment | Accidental fire causing the release of polluting materials to air (smoke or fumes), water or land. | Respiratory irritation, illness and nuisance to local population. Injury to staff or firefighters. Pollution of water or land. | As above. | Low | Low | Low | As above. | As above (excluding comments on access to waste). Permitted activities do not include the burning of waste. | Low
All surface waters close to and downstream of site. | Spillage of liquids, leachate from waste, contaminated rainwater run-off from waste e.g. containing suspended solids. | Acute effects: oxygen depletion, fish kill and algal blooms | Direct run-off from site across ground surface, via surface water drains, ditches etc. | Low | Low | Low | Permitted waste types do not include sludges or liquids so only a medium magnitude risk is estimated. There is potential for contaminated rainwater run-off from wastes stored outside buildings especially during heavy rain. | All liquids shall be provided with secondary containment.... (applies to non- wastes such as fuels). See EP1 for spill procedure. In the event of foul water cumulating on-site, the site has a sealed drainage system and only clean rainwater allowed to enter SW. | Very low
All surface waters close to and downstream of site. | As above | Chronic effects: deterioration of water quality | As above. Indirect run-off via the soil layer | Low | Low | Low | Waste types are non-hazardous and inert so harm is likely to be temporary and reversible. | As above | Very low
Site in SPZ. Abstration borewells and aquifer. | As above | Acute effects, closure of abstraction intakes. | Direct run-off from site across ground surface, via surface water drains, ditches etc. then abstraction. | Low | Low | Low | Watercourse must have medium / high flow for abstraction to be permitted, which will dilute contaminated run-off. | Site in SPZ. Site will be concreted so impermeble surface. | Very low
Groundwater | As above | Chronic effects: contamination of groundwater, requiring treatment of water or closure of borehole. | Transport through soil/groundwater then extraction at borehole. | Low | Low | Low | Permitted wastes unlikely to contaminate groundwater. | As above | Very low
Sensitive Receptors Queendown Warren SSSI and Purple Hill SSSI. | Dust, noise | dust on nesting sites, plants covered with dust | mainly air transportation | Medium | Low | Low | Good dust control measures. Ineert and non hazardous | DEMP - see mitigation | Low
Local Human population | Contaminated waters used for recreational purposes | Harm to human health - skin damage or gastro-intestinal illness. | Direct contact or ingestion | Low | Medium | Low | Unlikely to occur, but might restrict recreational use. | Emissions of substances not controlled by emission limits.... | Very low
Notes: | Red triangle indicates comment containing supporting information
Yellow columns contain drop down menus that allow automatic evaluation of risk in green column
| Very low | Low | Medium | High
High | 4 | 8 | 12 | 16
Medium | 3 | 6 | 9 | 12
Low | 2 | 4 | 6 | 8
Very low | 1 | 2 | 3 | 4
|  |  |  | Very low |  | #REF! | #REF! | #REF! | #REF!
|  |  |  | Low |  | 2 | 2 | 4 | Low
|  |  |  | Medium |  | #REF! | #REF! | #REF! | #REF!
|  |  |  | High |  | 3 | 3 | 9 | Medium
[6 empty] | 3 | 2 | 6 | Medium
[6 empty] | #REF! | #REF! | #REF! | #REF!
[6 empty] | 3 | 3 | 9 | Medium
[6 empty] | 2 | 2 | 4 | Low
| Very low | Low | Medium | High |  | #REF! | #REF! | #REF! | #REF!
Very low | 1 | 2 | 3 | 4 |  | #REF! | #REF! | #REF! | #REF!
Low | 2 | 4 | 6 | 8 |  | 2 | 3 | 6 | Medium
Medium | 3 | 6 | 9 | 12 |  | #REF! | #REF! | #REF! | #REF!
High | 4 | 8 | 12 | 16 |  | #REF! | #REF! | #REF! | #REF!
[6 empty] | #REF! | #REF! | #REF! | #REF!
[6 empty] | #REF! | #REF! | #REF! | #REF!
[6 empty] | #REF! | #REF! | #REF! | #REF!
[6 empty] | #REF! | #REF! | #REF! | #REF!
[6 empty] | #REF! | #REF! | #REF! | #REF!
[6 empty] | #REF! | #REF! | #REF! | #REF!
[6 empty] | #REF! | #REF! | #REF! | #REF!
Note on B30: Receptors to consider should include: atmosphere, land, surface waters, groundwater, humans, wildlife and their habitats. A single receptor may be at risk from several different sources and all must be addressed.
Note on C30: The Source of hazard will be the activity or operation taking place for which a particular hazard may arise.
Note on D30: Harm may arise when a specific hazard is realised.
Note on E30: Pathways are the routes or means by which defined hazards may potentially realise their consequences at the receptors.
Note on F30: Probability of exposure is the likelihood of the receptors being exposed to the hazard. Example definitions: High – exposure is probable: direct exposure likely with no / few barriers between hazard source and receptor; Medium – exposure is fairly probable: feasible exposure possible - barriers to exposure less controllable; Low – exposure is unlikely: several barriers exist between hazards source and receptors to mitigate against exposure: Very Low – exposure is very unlikely: effective, multiple barriers in place to mitigate against exposure.
Note on G30: The consequences of a hazard being realised may be actual or potential harm. This will include be on a high/medium/low/very low score using attributes and scaling to consider 'harm'.
Note on J30: Risk management involves breaking or limiting the source-pathway-receptor linkage to reduce risk.
Note on H30: Magnitude of the risk is determined by combining the probability with the magnitude of the potential consequences High risks require additional assessment and active management Medium risks require additional assessment and may require active management/monitoring Low and very low risks require periodic review.