## Standard Permit GRA1
Generic risk assessment for Bespoke Recovery Permit - EPR/JB3608FR/A001
Bespoke Facility: |  |  |  | Waste Recovery Operation: Use of waste in a deposit for recovery operation involving construction and/or reclamation, restoration or improvement of land
Location: |  |  |  | Land North of Lathbury, accessed off Sherrington Road, Lathbury, Nr Newport Pagnell - (NGR) SP 87500 45600
Risk assessment carried out by: |  |  |  | Chemical Compliance Services Ltd - Tony Slade
Date: |  |  |  | 15th October, 2021
The scope of the permit and associated limitations are defined by the following risk criteria:
| Limitation 1 | Permitted activities - The storage and recovery of waste (R5, R10, R13)
| Limtiation 2 | Permitted wastes - Inert wastes and natural material as listed in the table of wastes
| Limtiation 3 | Maximum quantity of waste shall be limited to 398,800 cubic metres or less
Data and information |  |  |  |  | Judgement |  |  | Action (by permitting)
Receptor | Source | Harm | Pathway | Probability of exposure | Consequence | Magnitude of risk | Justification for magnitude | Risk management | Residual risk
What is at risk? What do I wish to protect? | What is the agent or process with potential to cause harm? | What are the harmful consequences if things go wrong? | How might the receptor come into contact with the source? | How likely is this contact? | How severe will the consequences be if this occurs? | What is the overall magnitude of the risk? | On what did I base my judgement? | How can I best manage the risk to reduce the magnitude? | What is the magnitude of the risk after management? (This residual risk will be controlled by Compliance Assessment).
Local human population. | Releases of particulate matter (dust) . | Harm to human health - respiratory irritation and illness. | Air transport then inhalation. | Medium | Medium | Medium | Permitted waste types are mainly inert and have a low potential to produce bioaerosols. The activities may produce dust from movement of vehicles and tipping operations especially in dry and also windy weather. | Activities are not permitted within a specified air quality management area (AQMA) for particulate matter of 10 microns or less (PM10). Activities shall be managed and operated in accordance with a management system that includes measures to prevent and reduce risk of dust being produced and where it is produced from leaving the site boundaries. See Site Management Plan and associated RAMS. | Low
Local human population. | Releases of particulate matter (dust) . | Nuisance - dust on cars, clothing etc. | Air transport then deposition. | Medium | Low | Medium | Permitted waste types are mainly inert. The activities may produce dust from movement of vehicles and tipping operations especially in dry and also windy weather. | Activities shall be managed and operated in accordance with a management system that includes measures to prevent and reduce risk of dust being produced and where it is produced from leaving the site boundaries. See Site Management Plan and Dust Management section of the WRP | Low
Local human population. | Litter. | Nuisance, loss of amenity and harm to animal health. | Air transport then deposition. | Low | Low | Low | Waste types if compliant with the rules should have a low risk of litter from contraries in the waste. | There are protocols and checks in place to control waste acceptance. The management system has procedures to remove and contain any litter to prevent it being deposited at the site or to leave the site boundaries. See Site Management Plan and associated RAMS. | Very low
Local human population. | Mud and waste on road. | Nuisance, loss of amenity, road traffic accidents. | Tracked on tyres of vehicles entering and leaving the site and from loads which are not properly contained. | Medium | Medium | Medium | Waste types are typically ones that will produce mud especially during wet weather. | The Management Plan contains procedures to minimise the risk of mud and waste being tracked out onto the highway. Although highly unlikely needed due to the length of internal site road, wheel-cleaning and road cleaning may be rwequired where site inspection deems appropriate. All vehicles have adequate containment such as sheeting to prevent waste spillage. | Low
Local human population . | Odour . | Nuisance, loss of amenity. | Air transport. | Very low | Very low | Very low | Permitted waste types are mainly inert and therefore should not be odorous. | The Site Management Plan contains procedures to prevent non-permitted wastes being deposited at site and to deal with rogue loads if they do occur. By the inert nature of the material accepted to site, malodour is not anticipated. Waste Inspections are carried out at intervals prior to deposit and at the point of infilling. See Site Management Plan, Toolbox Talks and associated RAMS. | Very Low
Local human population. | Noise and vibration. | Nuisance, loss of amenity, loss of sleep. | Noise through the air and vibration through the ground. | Medium | Medium | Medium | Local residents often sensitive to noise and vibration but there is usually low potential for exposure. | Bunds are installed to localise any noise and vibration produced. See Site Management Plan and associated RAMS. | Low
Local human population. | Scavenging animals and scavenging birds. | Harm to human health from waste carried off site and faeces. Nuisance and loss of amenity . | Air transport and over land. | Low | Low | Very low | Wastes are limited to mainly inert wastes that are not normally attractive to animals and birds. | The risk is limited by the permitted waste types and good onsite management practices detailed in the Site Management Plan, including of non-conforming waste reporting, Toolbox Talks and associated RAMS. | Very low
Local human population and local environment. | Pests (e.g.) flies. | Harm to human health. Nuisance, loss of amenity. | Air transport and overland. | Low | Medium | Medium | Wastes are limited to mainly inert wastes that are not normally likely to encourage pest infestations. | The risk is limited by the permitted waste types and good onsite management practices detailed in the site management plan, including of non-conforming waste reporting, toolbox talks and associated RAMS. | Low
Local human population and local environment. | Flooding of site. | If waste contaminated water is washed off site it may contaminate buildings, gardens, watercourses and natural habitats. | Flood waters . | Low | Medium | Medium | Permitted waste types are mainly inert so any waste washed off site will add to the volume of local post-flood clean up workload rather than the hazard. However they may cause increased siltation and need for dredging in water courses. Increased suspended solids. | Discharge to the River Great Ouse is to be controlled and monitored via a Surface Water drainage point to the North of the site, downstream of Ash Spinney - See ESSD - 3.5. The Site Management Plan and associated RAMS identifies and minimises risks of pollution, including those arising from operations, maintenance, accidents, incidents and non-conformances. | Low
Local human population and /or livestock gaining unauthorised access to the waste operation. | All on-site hazards, wastes, machinery and vehicles. | Bodily injury. | Direct physical contact . | Low | High | Medium | Permitted waste types are inert therefore only a low risk from the actual waste. However there could be stockpiles that people could climb or void spaces that people could fall into and wastes have a higher risk in wet conditions where deep mud could form. | The Site Management Plan and associated RAMS identifies and minimises risks from unauthorised access and site security measures identified to prevent such access. | Low
Local human population and the environment. | Arson and/ or vandalism causing the release of polluting materials to air (smoke or fumes) and firewater or spillage of polluting liquids to water or land. | Respiratory irritation, illness and nuisance to local population. Injury to staff, fire fighters or arsonists/ vandals. Pollution of water or land. | Air transport of smoke. Spillages and contaminated firewater by direct run-off from and via surface water drains and ditches. | Low | Medium | Low | Permitted waste types are inert so very low-risk of combustion. Site machinery and fuels and oils are more of a risk but quantities would typically be low. | The Site Management Plan and associated RAMS identifies and minimises risks from unauthorised access and site security measures identified to prevent such access. | Very Low
Local human population and local environment. | Accidental fire causing realease of polluting materials to air (smoke or fumes), water or land. | Respiratory irritation, illness and nuisance to local population. Injury to staff, fire fighters. Pollution of water or land. | Air transport of smoke. Spillages and contaminated firewater by direct run-off from and via surface water drains and ditches. | Low | Medium | Low | Permitted waste types are mainly inert so very low-risk of combustion. Site machinery and fuels and oils are more of a risk but quantities would typically be low. | The Site Management Plan and associated RAMS identifies and minimises risks from unauthorised access and site security measures identified to prevent such access. | Very low
Local human population and local environment. | Build up and emissions of gas from old waste deposits on the permitted site | Respiratory irritation, illness and nuisance to local population. Risk of explosion and injury to stafff and local population. | Gas migrating laterally through waste deposit and building up in certain areas. | Low | High | Medium | Permitted waste types are mainly inert so very low-risk of combustion and putresence. There are no old waste deposits on site. Trapping of gas, increased pressure may cause gas to build up and migration. However distance criteria mean that the probability of exposure is low. | The site setting is some distance from historic, closed or operational landfills. (see ESSD). The Site Management Plan contains procedures to prevent non-permitted wastes being deposited at site and to deal with rogue loads if they do occur. By the inert nature of the material accepted to site, emissions of gas and the build up of associated pressure are not largely anticipated. However, although unlikely to occur, a CQA Basal and Sidewall lining system is installed prior to commencing recovery operations to restrict any lateral gas migration. | Low
All surface waters close to and downstream of site. | Spillage of liquids, including oil. | Acute effects: fish and invertebrate kill . | Direct run-off from site across ground surface, via surface water drains, ditches etc. | Low | Medium | Medium | Wastes are solid and mainly inert. Potential for spillage from any fuel and oil storage for machinery or directly from machinery operating on the site. | Discharge to the River Great Ouse is to be controlled and monitored via a Surface Water drainage point to the North of the site, downstream of Ash Spinney - See ESSD - 3.5. All liquids shall be provided with secondary containment. The Site Management Plan contains procedures to prevent non-permitted wastes being deposited at site and to deal with rogue loads if they do occur. By the inert nature of the material accepted to site, emissions of contaminated liquid is not anticipated. | Low
All surface waters close to and downstream of site. | Leachate from waste and contaminated rainwater run-off from waste e.g. suspended solids. | If waste contaminated water is washed off site it may contaminate watercourses and natural habitats leading to chronic effects: and deterioration of water quality. | Surface waters, leachate from infiltration through the waste | Medium | Medium | Medium | Permitted waste types are inert so any waste washed off site will not be chemically hazardous however they may cause increased siltation and need for dredging in water courses. It will also reduce water quality and may smother fish breeding grounds and invertebrate populations. The waste will not produce liquid in itself but rainwater percolating through the waste will produce a waste leachate which should still be very low in contamination. The direction that any percolated liquid will flow is controlled through the installation of a CQA approved geological barrier - See Combined Stability Risk Assessment & CQA engineering plan. | Discharge to the River Great Ouse is to be controlled and monitored via a Surface Water drainage point to the North of the site, downstream of Ash Spinney - See ESSD - 3.5. The Site Management Plan and associated RAMS identifies and minimises risks of pollution, including those arising from operations, maintenance, accidents, incidents and non-conformances. Risk is limited by waste acceptance protocol and limits to permitted inert waste types, good onsite management practices are detailed in the site management plan for controlling and containing water and any leachate generated on the site. Also see CQA plan and SRA. | Low
Groundwater | Leachate from waste and contaminated rainwater run-off from waste e.g. Suspended solids. | Chronic effects: contamination of groundwater, requiring treatment of water or closure of borehole. | Transport through soil/groundwater then extraction at borehole. | Medium | Medium | Medium | Permitted waste types are mainly inert with limited uses of road planings and organic wastes so any waste should not contain hazardous substances or non-hazardous pollutants in quantities that pose a risk to groundwater. | The site is not located in a groundwater Source Protection Zones 1 or 2, the nearest domestic extraction well is 1.1Km NW (see ESSD). The Site Management Plan and associated RAMS identifies and minimises risks of pollution, including those arising from operations, maintenance, accidents, incidents and non-conformances. A CQA Basal and Sidewall lining system is installed prior to commencing recovery operations. The risks identified in the HRA are limited by the CQA linings, waste acceptance protocol and limited inert waste types and the good onsite management practices that are detailed in the site management plan. | Low
Ash Spinney - deciduous woodland. | Dust, noise, contaminated run-off leachate etc. | Harm to protected sites through contamination, smothering, disturbance etc. | Any | Low | Medium | Medium | Emissions to air may cause harm to and deterioration of nature conservation sites. Vehicles moving on and around site causing disturbance through noise. Potential for run-off and siltation of habitats etc. | The site is not within 250 metres a known presence of Great Crested Newts where it is linked to the breeding ponds of the newts by good habitat; and 50 metres of a National Nature Reserve (NNR), Local Nature Reserves(LNR), Ancient woodland or Scheduled Ancient Monument. Ash Spinney Deciduous Woodlnd spring flows are protected from run off waters by a discharge ditchcourse and French drain to the River Great Ouse. The ditchcourse will be controlled and monitored as a Surface Water drainage point to the North of the site. The restoration works set to enhance the existing ecological value of the location. With repect to airbourne contaminants, the management system has procedures to remove and contain litter to prevent it being deposited at the site or to impact the Spinney area. A CQA Basal and Sidewall lining system is installed prior to commencing recovery operations. However unlikely to occur, these physical measures are designed to prevent any leachate or gas migrating to the receptor. See Site Management Plan,associated RAMS, Toolbox talks, SRA. | Low
Notes: | Red triangle indicates comment containing supporting information
Yellow columns contain drop down menus that allow automatic evaluation of risk in green column
| Very low | Low | Medium | High
High | 4 | 8 | 12 | 16
Medium | 3 | 6 | 9 | 12
Low | 2 | 4 | 6 | 8
Very low | 1 | 2 | 3 | 4
|  |  |  | Very low |  | #REF! | #REF! | #REF! | #REF!
|  |  |  | Low |  | #REF! | #REF! | #REF! | #REF!
|  |  |  | Medium |  | #REF! | #REF! | #REF! | #REF!
|  |  |  | High |  | 3 | 3 | 9 | Medium
[6 empty] | 3 | 2 | 6 | Medium
[6 empty] | #REF! | #REF! | #REF! | #REF!
[6 empty] | #REF! | #REF! | #REF! | #REF!
[6 empty] | #REF! | #REF! | #REF! | #REF!
| Very low | Low | Medium | High |  | #REF! | #REF! | #REF! | #REF!
Very low | 1 | 2 | 3 | 4 |  | #REF! | #REF! | #REF! | #REF!
Low | 2 | 4 | 6 | 8 |  | #REF! | #REF! | #REF! | #REF!
Medium | 3 | 6 | 9 | 12 |  | #REF! | #REF! | #REF! | #REF!
High | 4 | 8 | 12 | 16 |  | #REF! | #REF! | #REF! | #REF!
[6 empty] | #REF! | #REF! | #REF! | #REF!
[6 empty] | #REF! | #REF! | #REF! | #REF!
[6 empty] | #REF! | #REF! | #REF! | #REF!
[6 empty] | #REF! | #REF! | #REF! | #REF!
[6 empty] | #REF! | #REF! | #REF! | #REF!
[6 empty] | #REF! | #REF! | #REF! | #REF!
[6 empty] | #REF! | #REF! | #REF! | #REF!
| Very low | Low | Medium | High
High | 4 | 8 | 12 | 16
Medium | 3 | 6 | 9 | 12
Low | 2 | 4 | 6 | 8
Very low | 1 | 2 | 3 | 4
Very low
Low
Medium
High
| Very low | Low | Medium | High
Very low | 1 | 2 | 3 | 4
Low | 2 | 4 | 6 | 8
Medium | 3 | 6 | 9 | 12
High | 4 | 8 | 12 | 16
Note on B21: Receptors to consider should include: atmosphere, land, surface waters, groundwater, humans, wildlife and their habitats. A single receptor may be at risk from several different sources and all must be addressed.
Note on C21: The Source of hazard will be the activity or operation taking place for which a particular hazard may arise.
Note on D21: Harm may arise when a specific hazard is realised.
Note on E21: Pathways are the routes or means by which defined hazards may potentially realise their consequences at the receptors.
Note on F21: Probability of exposure is the likelihood of the receptors being exposed to the hazard. Example definitions: High – exposure is probable: direct exposure likely with no / few barriers between hazard source and receptor; Medium – exposure is fairly probable: feasible exposure possible - barriers to exposure less controllable; Low – exposure is unlikely: several barriers exist between hazards source and receptors to mitigate against exposure: Very Low – exposure is very unlikely: effective, multiple barriers in place to mitigate against exposure.
Note on G21: The consequences of a hazard being realised may be actual or potential harm. This will include be on a high/medium/low/very low score using attributes and scaling to consider 'harm'.
Note on H21: Magnitude of the risk is determined by combining the probability with the magnitude of the potential consequences High risks require additional assessment and active management Medium risks require additional assessment and may require active management/monitoring Low and very low risks require periodic review.
Note on J21: Risk management involves breaking or limiting the source-pathway-receptor linkage to reduce risk.