## Gas Mass Balance Diagram
G2G Biogas
[7 empty] | Westwood Gas to Grid Slurry and Gas Mass Balance | [8 empty] | Biogas Generated to G2G | 812.915 | m3/h
[6 empty] | Rev A - 05/12/2025 | [9 empty] | Biogas Generated to G2G | 8650.5873 | T/y
Waste In | [15 empty] | CHP Biogas
Input Feedstock | 110000 | T/y
[16 empty] | Biogas Generated to CHP | 726.6967 | m3/h
[16 empty] | Biogas Generated to CHP | 7733.1008 | T/y
|  |  | Packaging Out | [7 empty] | CHP Digesters
|  |  | Packaging Out | 6930 | T/y | [5 empty] | D1, D2 Volume | 2280 | m3
|  |  | Pack out Front End Fraction | 0.063 | [6 empty] | 2 | Tanks
CHP
Depackaging | [10 empty] | CHP Digesters Out | 72456.977 | T/y |  |  | Electricity (from gas) | 1738.8399 | kWe
Processed Waste | 103070 | T/y | [13 empty] | Heat (from gas) | 1956.1948 | kWth
[16 empty] | CHP OEE | 75%
[16 empty] | Electricity | 11424.1779 | MWh/y
[16 empty] | Heat | 12852.2002 | MWh/y
|  |  |  | RWBT | 1000 | m3
AD Feedstock |  |  |  | RWBT Out | 153510.5445 | T/y
Processed Waste | 153510.5445 | T/y
G2G Digesters
[9 empty] | D3, D4 Volume | 2280 | m3
[9 empty] | D5 Volume | 3500 | m3
[9 empty] | 3 | Tanks
[9 empty] | G2G Digesters In | 81053.5675 | T/y
[9 empty] | G2G Digesters Out | 34735.823 | T/y |  |  | Pasteurisers | [5 empty] | Storage Tanks
[14 empty] | P1, P2 Volume | 170 | m3 | Borger Separator |  |  | ST1, ST2, ST3 Volume | 9700 | m3
[14 empty] | 2 | Tanks |  | Borger Out | 105156.1368 | T/y | 3 | Tanks |  | Digestate Out
[14 empty] | Pasteuriser Out | 107192.8 | T/y |  |  |  | Digestate Out | 105156.1368 | T/y | Digestate Out | 105156.1368 | T/y
Recycle Stream
Screenings Out
[8 empty] | Total Return | 46317.7445 | T/y | [6 empty] | Screenings Out | 2036.6632 | T/y
Bund Water In | [7 empty] | Total Return Fraction | 0.57145 | [7 empty] | Screening Fraction | 0.019
Bund Water In | 4122.8 | T/y
Bund Water In Fraction | 0.04

## Gas
TS (total solids) | 0.233 | fraction
VS/TS | 0.9 | fraction
Degradable VS fraction | 0.8 | fraction
Methane yield (per kg VS destroyed) | 0.45 | Nm3/kgVS | BMP
CH4 per tonne (Nm3/t) | 75.492 | Nm3/t | 1000 kg/t × TS × VS/TS × degradable × Nm3/kgVS
CH4 fraction in raw biogas | 0.6 | fraction
Upgrader CH4 recovery | 0.98 | fraction
CHP Digesters | 50595.0016 | T/y |  | G2G Digesters | 56597.7984 | T/y | Recycle stream included in digester flow for HRT/OLR, but excluded from BMP gas calculations.
Biomethane Generated to CHP | 3819517.8608 | m3/y |  | Biomethane Generated to G2G | 4272680.9968 | m3/y | fresh feed drives BMP, recycle is hydraulic only
Biomethane Generated to CHP | 436.018 | m3/d |  | Biomethane Generated to G2G | 487.749 | m3/d
Biogas Generated to CHP | 6365863.1013 | m3/y |  | Biogas Generated to G2G | 7121134.9947 | m3/y
Biogas Generated to CHP | 726.6967 | m3/h |  | Biogas Generated to G2G | 812.915 | m3/h
Biogas Generated to CHP | 7733.1008 | T/y |  | Biogas Generated to G2G | 8650.5873 | T/y
Biogas Generated to CHP | 0.88277 | T/h |  | Biogas Generated to G2G | 0.98751 | T/h
CHP
Electricity (from gas) | 1738.8399 | kWe | kW electric
Heat (from gas) | 1956.1948 | kWth | kW thermal
OEE | 75%
Electricity | 11424.1779 | MWh/y
Heat | 12852.2002 | MWh/y
Engine thermal efficiency | 0.45 | fraction
Engine electrical efficiency | 0.4 | fraction
LHV of methane | 9.97 | kWh/Nm3
Energy yield fixed (KWOT_elec) | 0.5025 | MWh/t | G2G model KWOT
Energy per Nm3 biogas | 5.982 | kWh/Nm3 | only methane fraction has calorific value
Molar mass CH4 | 16.04 | g/mol
Molar mass CO2 | 44.01 | g/mol
Molar mass air | 28.96 | g/mol
CH4 fraction in biogas | 0.6
Molar mass biogas | 27.228 | g/mol
Specific gravity | 0.94019
STP, 1 mol gas | 0.022414 | m3
1 Nm³ biogas | 1214.7765 | g/Nm3
1 Nm³ biogas | 1.2148 | kg/Nm3
1 Nm³ biogas | 0.0012148 | T/Nm3

## G2G
AD Fresh Feedstock | 107192.8 | T/y
Fresh to CHP | 50595.0016 | T/y
Fresh to G2G | 56597.7984 | T/y
TS (total solids) | 0.233 | fraction
VS/TS | 0.9 | fraction
Degradable VS fraction | 0.8 | fraction
Methane yield (per kg VS destroyed) | 0.45 | Nm3/kgVS
CH4 fraction in raw biogas | 0.6 | fraction
Upgrader CH4 recovery | 0.98 | fraction
LHV of methane | 9.97 | kWh/Nm3
Engine efficiencies
Electrical | 0.4
Thermal | 0.45
OEE | 0.75
Biomethane Potential BMP | 75.492 | Nm3/t | 1000 kg/t × TS × VS/TS × degradable × Nm3/kgVS
CH4 Gen CHP | 3819517.8608 | m3/y
CH4 Gen G2G | 4272680.9968 | m3/y
Biogas Gen CHP | 6365863.1013 | m3/y
Biogas Gen G2G | 7121134.9947 | m3/y
Biogas Gen CHP | 726.6967 | m3/h
Biogas Gen G2G | 812.915 | m3/h
CHP kWe | 1738.8399 | kWe
CHP kWth | 1956.1948 | kWth
CHP MWh el | 11424.1779 | MWh el
CHP MWh th | 12852.2002 | MWh th
Product gas purity (PSA) | 0.971
Off-gas CH4 fraction | 0.012
Split factor, α | 0.61314
Product flow | 498.4296 | m3/h
Off-gas flow | 314.4853 | m3/h
CH4 in product | 483.9751 | Nm3/h
CH4 in off-gas | 3.7738 | Nm3/h
Annual biomethane | 4239622.2971 | Nm3/y
Energy | 39310.2019 | MWh/y
G2G OEE | 93%
Propane
Grid requirement | 40 | MJ/m3
Product gas | 36.65 | MJ/m3
Propane | 91.5 | MJ/m3
Propane flowrate | 32.4221 | Nm3/h

## Waste In
|  |  |  | Input | Calculated
Input Feedstock | 110000 | T/y
KWOT | 500
CHP Capacity | 3 | MW
CHP OEE | 75%
G2G OEE | 93%
TARGET Biomethane | 650 | m3/h
Pack out Front End | 0.063 | % | 6.3
Water in | 0.04 | % | 4
0.937

## Depack
Input Feedstock | 110000 | T/y |  |  |  | Processed Waste | 103070 | T/y
|  |  | Packaging Out | 6930 | T/y
|  |  | Pack out Front End Fraction | 0.063
BALANCE
0
DEPACKAGING

## AD Feedstock
| Note: Total return fraction estimated and is taken from Halstead mass balance 2024 |  | Total Return | 46317.7445 |  | Digester Return
| Total Return Fraction = Return Flow / Digester Flow |  | Total Return Fraction | 0.57145 |  | Digester Return Fraction
RWBT Return
RWBT Return Fraction
|  |  | Bund Water In | 4122.8 | T/y
|  |  | Bund Water In Fraction | 0.04
Processed Waste | 103070 | T/y |  |  |  | AD Feedstock | 153510.5445 | T/y
[6 empty] | AD Fresh Feedstock | 107192.8 | T/y
[6 empty] | Fresh to CHP | 50595.0016 | T/y
[6 empty] | Fresh to G2G | 56597.7984 | T/y
BALANCE
0
AD FEEDSTOCK

## RWBT
AD Feedstock | 153510.5445 | T/y |  | RWBT Out | 153510.5445 | T/y
BALANCE
0
RWBT

## Splitter1,2,3 + Recycle
|  |  | Volume (m3) | Weighting |  | Total | 90000 | T/y
| EXISTING | D1 CHP | 2280 |  |  | M_CHP,D,in | 42480 | T/y | CHP Fraction | 0.472
|  | D2 CHP | 2280 |  |  | M_G2G,D,in | 47520 | T/y | G2G Fraction | 0.528
|  | D3 CHP | 2280
|  | D4 CHP | 2280
| NEW | D1 CHP | 2280
|  | D2 CHP | 2280
|  | D3 G2G | 2280 | 0.29381 | D3 Fraction
|  | D4 G2G | 2280 | 0.29381 | D4 Fraction
|  | D5 G2G | 3200 | 0.41237 | D5 Fraction
[11 empty] | D1 | 36228.4885 | T/y
[6 empty] | CHP Digesters In | 72456.977 | T/y
[11 empty] | D2 | 36228.4885 | T/y
RWBT Out | 153510.5445 | T/y
[11 empty] | D3 | 23814.708 | T/y
[6 empty] | G2G Digesters In | 81053.5675 | T/y
[11 empty] | D4 | 23814.708 | T/y
BALANCE
0
[11 empty] | D5 | 33424.1515 | T/y
RECYCLE STREAM
[11 empty] | D1 | 36228.4885 | T/y
[6 empty] | CHP Digesters In | 72456.977 | T/y
[11 empty] | D2 | 36228.4885 | T/y
RWBT Out | 153510.5445 | T/y
[11 empty] | D3 | 23814.708 | T/y
[6 empty] | G2G Digesters In | 81053.5675 | T/y
[11 empty] | D4 | 23814.708 | T/y
[11 empty] | D5 | 33424.1515 | T/y
BALANCE
|  |  |  | 0 |  |  | Recycle in
46317.7445
S1
S2
S3
S1
S2
S3

## CHP Digesters
CHP Digesters In | 72456.977 | T/y |  | CHP Digesters Out | 72456.977 | T/y
D1 | 36228.4885 | T/y
D2 | 36228.4885 | T/y
BALANCE
0
CHP Digesters

## G2G Digesters
G2G Digesters In | 81053.5675 | T/y |  |  |  | G2G Digesters Out | 34735.823 | T/y
D3 | 23814.708 | T/y
D4 | 23814.708 | T/y
D5 | 33424.1515 | T/y
Recycle Stream (Estimated therefore combines both RWBT and D)
|  |  | Total Return | 46317.7445 | T/y
|  |  | Total Return Fraction | 0.57145
BALANCE
0
G2G Digesters

## Recycle iMB
Recycle Iterative Mass Balance |  |  | https://www.youtube.com/watch?v=CvnJd8hS7K8
|  | Total Return Fraction | 0.57145 | [5 empty] | CHP Fraction | 0.472
[9 empty] | G2G Fraction | 0.528
Iteration # | S1 Processed Waste + Water In | Recycle Guess S5 | S2 AD Feedstock | S3 RWBT Out | S6 Purge to CHP Ds | Split | S4 G2G Digesters Out | Actual Recycle S5
1 | 107192.8 | 0 | 107192.8 | 107192.8 | 50595.0016 | 29883.6376 | 12806.7496 | 17076.8879
2 | 107192.8 | 17076.8879 | 124269.6879 | 124269.6879 | 58655.2927 | 65614.3952 | 28119.3054 | 37495.0898
3 | 107192.8 | 37495.0898 | 144687.8898 | 144687.8898 | 68292.684 | 76395.2058 | 32739.4639 | 43655.7419
4 | 107192.8 | 43655.7419 | 150848.5419 | 150848.5419 | 71200.5118 | 79648.0301 | 34133.4745 | 45514.5556
5 | 107192.8 | 45514.5556 | 152707.3556 | 152707.3556 | 72077.8719 | 80629.4838 | 34554.0803 | 46075.4035
6 | 107192.8 | 46075.4035 | 153268.2035 | 153268.2035 | 72342.5921 | 80925.6114 | 34680.9869 | 46244.6245
7 | 107192.8 | 46244.6245 | 153437.4245 | 153437.4245 | 72422.4644 | 81014.9601 | 34719.2777 | 46295.6825
8 | 107192.8 | 46295.6825 | 153488.4825 | 153488.4825 | 72446.5637 | 81041.9187 | 34730.8309 | 46311.0878
9 | 107192.8 | 46311.0878 | 153503.8878 | 153503.8878 | 72453.8351 | 81050.0528 | 34734.3168 | 46315.736
10 | 107192.8 | 46315.736 | 153508.536 | 153508.536 | 72456.029 | 81052.507 | 34735.3685 | 46317.1385
11 | 107192.8 | 46317.1385 | 153509.9385 | 153509.9385 | 72456.691 | 81053.2475 | 34735.6859 | 46317.5616
12 | 107192.8 | 46317.5616 | 153510.3616 | 153510.3616 | 72456.8907 | 81053.4709 | 34735.7816 | 46317.6893
13 | 107192.8 | 46317.6893 | 153510.4893 | 153510.4893 | 72456.951 | 81053.5384 | 34735.8105 | 46317.7278
14 | 107192.8 | 46317.7278 | 153510.5278 | 153510.5278 | 72456.9691 | 81053.5587 | 34735.8192 | 46317.7395
15 | 107192.8 | 46317.7395 | 153510.5395 | 153510.5395 | 72456.9746 | 81053.5648 | 34735.8219 | 46317.743
16 | 107192.8 | 46317.743 | 153510.543 | 153510.543 | 72456.9763 | 81053.5667 | 34735.8227 | 46317.744
17 | 107192.8 | 46317.744 | 153510.544 | 153510.544 | 72456.9768 | 81053.5672 | 34735.8229 | 46317.7443
18 | 107192.8 | 46317.7443 | 153510.5443 | 153510.5443 | 72456.9769 | 81053.5674 | 34735.823 | 46317.7444
19 | 107192.8 | 46317.7444 | 153510.5444 | 153510.5444 | 72456.977 | 81053.5675 | 34735.823 | 46317.7445
20 | 107192.8 | 46317.7445 | 153510.5445 | 153510.5445 | 72456.977 | 81053.5675 | 34735.823 | 46317.7445
21 | 107192.8 | 46317.7445 | 153510.5445 | 153510.5445 | 72456.977 | 81053.5675 | 34735.823 | 46317.7445
22 | 107192.8 | 46317.7445 | 153510.5445 | 153510.5445 | 72456.977 | 81053.5675 | 34735.823 | 46317.7445
23 | 107192.8 | 46317.7445 | 153510.5445 | 153510.5445 | 72456.977 | 81053.5675 | 34735.823 | 46317.7445
24 | 107192.8 | 46317.7445 | 153510.5445 | 153510.5445 | 72456.977 | 81053.5675 | 34735.823 | 46317.7445
25 | 107192.8 | 46317.7445 | 153510.5445 | 153510.5445 | 72456.977 | 81053.5675 | 34735.823 | 46317.7445

## Mixer1
G2G D's Out | 34735.823
|  |  | Pasteuriser Feed | 107192.8
CHP D's Out | 72456.977
BALANCE
0

## Pasteurisers
Pasteuriser Feed | 107192.8 |  | Pasteuriser Out | 107192.8
BALANCE
0
Pasteurisers

## Borger
Pasteuriser Out | 107192.8 | T/y |  |  | Borger Out | 105156.1368 | T/y
|  | Screenings Out | 2036.6632 | T/y
|  | Screening Fraction | 0.019
BALANCE
0
Borger

## ST
Borger Out | 105156.1368 | T/y |  | Digestate Out | 105156.1368 | T/y
BALANCE
0
ST x3