## Effluent Chemistry
IPC CONSENT |  | 6 - 9 | 50 | 30 |  | 12 | 20 | 1600 | 5 | 5 | 50 | 100 | 15 | 50 | 200 | 100 | 1 |  |  | IPC CONSENT | 6 - 9 | 50 | 30 |  | 12 | 20 | 1600 | 5 | 5 | 50 | 100 | 15 | 50 | 200 | 100 | 1
IPPC consent |  | 5-9 | 30 | 30 |  | 5 | - | 1600 | 5 | 10 | 500 | 500 | 500 | 500 | 2000 | 10 | 5 |  |  | IPPC consent | 5-9 | 30 | 30 |  | 5 | - | 1600 | 5 | 10 | 500 | 500 | 500 | 500 | 2000 | 10 | 5
Reporting Level |  |  | 20 | 22.5 | 50 | 3 |  | 1200 | 3.75 | 3.75 | 37.5 | 75 | 11.25 | 37.5 | 150 | 7.5 | 0.75 |  |  | Reporting Level |  | 20 | 22.5 | 50 | 3 |  | 1200 | 3.75 | 3.75 | 37.5 | 75 | 11.25 | 37.5 | 150 | 7.5 | 0.75
DATE | # of Samples | pH | SOLIDS | BOD | COD | NH3 | CN | Chloride | P | Cd | Cr | Cu | Pb | Ni | Zn | As | Hg | Se | Comments | Determinant | pH | SOLIDS | BOD | COD | NH3 | CN | Chloride | P | Cd | Cr | Cu | Pb | Ni | Zn | As | Hg | Se
Units |  |  | ppm | ppm | ppm | ppm | ppb | ppm | ppm | ppb | ppb | ppb | ppb | ppb | ppb | ppb | ppb | ppb |  | ORIGINAL Units | pH | ppm | ppm | ppm | ppm | ppb | ppm | ppm | ppb | ppb | ppb | ppb | ppb | ppb | ppb | ppb | ppb
2021-01-04 | 49 | 7.7 | 4.3 | 0.6 | 18 | 0.1 |  | 714 | 1.6 | <0.1 | 0.2 | 5.7 | 1 | 2.2 | 12.1 | 0.7 | <0.2 | <0.1 |  | Mean (mg/l) | 7.1042 | 6.5102 | 4.1584 | 27.6747 | 0.55413 | 0.88562 | 635.4285 | 2.7119 | 0.0002323 | 0.00030415 | 0.0075183 | 0.0011623 | 0.0019739 | 0.026064 | 0.00096254 | 0.00040803 | #DIV/0!
2021-01-06 | 25 | 7.4 | 4.9 | 2.2 | 29 | 0.1 | 741 | 742 | 2 | <0.1 | <0.2 | 6.9 | 0.9 | 2.8 | 18.1 | 0.7 | <0.2 | <0.1 |  | 90th Percentile (mg/l) | 7.6 | 9.2 | 7.6 | 43 | 1.2 | 1.186 | 857.4 | 3.4 | 0.0005 | 0.0005 | 0.010793 | 0.001968 | 0.0025 | 0.039796 | 0.0013716 | 0.00055052 | #NUM!
2021-01-08 | 24 | 7.2 | 5.6 | 5.6 | 49 | 0.3 |  | 646 | 2.2 | <0.1 | 0.2 | 8.2 | 1.3 | 2.4 | 22.2 | 0.8 | <0.2 | <0.1 |  | 95th Percentile (mg/l) | 7.785 | 10.8 | 9.06 | 49 | 1.6 | 1.186 | 947.4 | 3.6 | 0.0005 | 0.00064143 | 0.012665 | 0.00238 | 0.0026 | 0.048409 | 0.0015218 | 0.00085734 | #DIV/0!
2021-01-11 | 37 | 7.2 | 5.6 | 0.3 | 17 | 0.1 |  | 673 | 1.9 | <0.1 | <0.2 | 6.3 | 0.7 | 2.1 | 17.7 | 0.6 | <0.2 | <0.1 |  | Mean (ug/l) | 7104.1983 | 6510.2336 | 4158.4047 | 27674.74 | 554.1339 | 885.62 | 635428.5298 | 2711.9357 | 0.2323 | 0.30415 | 7.5183 | 1.1623 | 1.9739 | 26.0639 | 0.96254 | 0.40803 | #DIV/0!
2021-01-13 | 25 | 7.2 | 5.5 | 3.6 | 33 | 0.5 |  | 544 | 2.2 | <0.1 | 0.2 | 7.5 | 1.6 | 2.1 | 24.4 | 0.9 | <0.2 | <0.1 |  | 90th Percentile (ug/l) | 7600 | 9200 | 7600 | 43000 | 1200 | 1186 | 857400 | 3400 | 0.5 | 0.5 | 10.7926 | 1.968 | 2.5 | 39.796 | 1.3716 | 0.55052 | #NUM!
2021-01-15 | 24 | 7.2 | 4 | 3.6 | 13 | 0.3 |  | 609 | 1.8 | <0.1 | 0.2 | 6.3 | 1.7 | 2.2 | 18.1 | 0.8 | <0.2 | <0.1 |  | 95th Percentile (ug/l) | 7785 | 10800 | 9060 | 49000 | 1600 | 1186 | 947400 | 3600 | 0.5 | 0.64143 | 12.6647 | 2.38 | 2.6 | 48.4091 | 1.5218 | 0.85734 | #DIV/0!
2021-01-18 | 37 | 7.2 | 2.8 | 2 | 17 | 0.1 |  | 657 | 1.8 | <0.1 | 0.2 | 6 | 1.4 | 2.2 | 17.6 | 0.8 | <0.2 | <0.1 |  | Mean (orginal units) | 7.1042 | 6.5102 | 4.1584 | 27.6747 | 0.55413 | 885.62 | 635.4285 | 2.7119 | 0.2323 | 0.30415 | 7.5183 | 1.1623 | 1.9739 | 26.0639 | 0.96254 | 0.40803 | #DIV/0!
2021-01-20 | 24 | 7.2 | 4.6 | 6.2 | 24 | 0.3 |  | 612 | 2 | <0.1 | 0.2 | 7 | 1.5 | 2.4 | 15.4 | 0.7 | <0.2 | <0.1 |  | 90th Percentile (original units) | 7.6 | 9.2 | 7.6 | 43 | 1.2 | 1186 | 857.4 | 3.4 | 0.5 | 0.5 | 10.7926 | 1.968 | 2.5 | 39.796 | 1.3716 | 0.55052 | #NUM!
2021-01-22 | 25 | 7.3 | 4 | 2.8 | 83 | 0.3 |  | 570 | 1.9 | <0.1 | 0.3 | 7.5 | 2.2 | 2 | 24.3 | 0.8 | <0.2 | <0.1 |  | 95th Percentile (original units) | 7.785 | 10.8 | 9.06 | 49 | 1.6 | 1186 | 947.4 | 3.6 | 0.5 | 0.64143 | 12.6647 | 2.38 | 2.6 | 48.4091 | 1.5218 | 0.85734 | #NUM!
2021-01-25 | 34 | 7.4 | 2.4 | 2 | 5 | 0.1 |  | 736 | 2 | <0.1 | 0.2 | 5.5 | 1.3 | 2 | 19.3 | 0.8 | <0.2 | <0.1
2021-01-27 | 23 | 7.3 | 5 | 2.5 | 42 | 0.3 |  | 756 | 2 | <0.1 | 0.3 | 6.5 | 2.1 | 2.3 | 24.5 | 0.8 | <0.2 | <0.1
2021-01-29 | 24 | 7.2 | 4 | 7.3 | 50 | 1 |  | 588 | 1.9 | <0.1 | 0.2 | 5.9 | 2.5 | 2.2 | 16.6 | 1 | <0.2 | <0.1
2021-02-01 | 36 | 7.2 | 5.6 | 1.1 | 43 | 0.1 |  | 562 | 1.6 | <0.1 | 0.3 | 5.7 | 2 | 2.1 | 16.2 | 1 | <0.2 | <0.1
2021-02-03 | 25 | 7.2 | 3.1 | 7.2 | 68 | 0.6 |  | 658 | 2.4 | <0.1 | 0.2 | 6.6 | 3.5 | 2.5 | 29.7 | 1.1 | <0.2 | <0.1
2021-02-05 | 25 | 7.1 | 6.3 | 10.4 | 67 | 0.6 |  | 661 | 2.6 | <0.1 | 0.3 | 6.7 | 3.4 | 2 | 30.4 | 1.6 | <0.2 | <0.1
2021-02-08 | 37 | 7.4 | 12.9 | 5.9 | 43 | 0.2 |  | 785 | 2.8 | <0.1 | 0.2 | 7.7 | 2.7 | 2.4 | 32 | 1.3 | <0.2 | <0.1
2021-02-10 | 24 | 7.4 | 7.2 | 9.8 | 56 | 0.5 |  | 702 | 2.9 | <0.1 | 0.2 | 6.9 | 1.7 | 2.4 | 35.4 | 1 | <0.2 | <0.1
2021-02-12 | 18 | 7.2 | 5.7 | 8.1 | 15 | 0.9 |  | 803 | 2.9 | <0.1 | 0.6 | 9.5 | 3.7 | 2.4 | 45.2 | 1 | <0.2 | <0.1
2021-02-15 | 33 | 7.3 | 4.3 | 7.6 | 25 | 0.3 |  | 795 | 2.7 | <0.1 | 0.3 | 7.7 | 1.9 | 2.4 | 31.1 | 0.9 | <0.2 | <0.1
2021-02-17 | 24 | 7.2 | 6 | 4.2 | 45 | 0.6 |  | 804 | 2.8 | <0.1 | 0.3 | 8.2 | 2.8 | 2.3 | 37.2 | 1 | <0.2 | <0.1
2021-02-19 | 24 | 7.1 | 5.7 | 8.4 | 24 | 0.7 |  | 564 | 2.7 | <0.1 | 0.2 | 6.9 | 2.2 | 2 | 34 | 1.1 | <0.2 | <0.1
2021-02-22 | 37 | 7.4 | 4.4 | 3.4 | 34 | 0.2 |  | 851 | 2.8 | <0.1 | 0.4 | 7.2 | 1.9 | 1.9 | 24.8 | 1.2 | <0.2 | <0.1
2021-02-25 | 36 | 7.2 | 6.8 | 5.6 | 35 | 0.6 |  | 551 | 3.3 | 0.2 | 0.2 | 7.3 | 1.7 | 2.4 | 25.6 | 1.1 | <0.2 | <0.1
2021-03-01 | 48 | 7.3 | 7.2 | 4.5 | 23 | 0.1 |  | 737 | 3.2 | <0.1 | 0.3 | 7.5 | 1.8 | 3 | 24.2 | 0.9 | <0.2 | <0.1
2021-03-03 | 24 | 7.3 | 4.8 | 8.4 | 49 | 0.5 |  | 666 | 3.2 | <0.1 | 0.2 | 7.8 | 1.5 | 2.4 | 26.5 | 0.9 | <0.2 | <0.1
2021-03-05 | 25 | 7.2 | 7.8 | 8.1 | 40 | 0.6 |  | 613 | 3.1 | <0.1 | 0.3 | 7.6 | 2.2 | 3 | 26.1 | 1.1 | <0.2 | <0.1
2021-03-08 | 37 | 7.3 | 7.2 | 3.6 | 12 | 0.1 |  | 735 | 3 | <0.1 | 0.3 | 6.6 | 1.7 | 2.2 | 23.9 | 1 | <0.2 | <0.1
2021-03-10 | 25 | 7.1 | 5.8 | 4.2 | 38 | 0.7 |  | 708 | 3.1 | <0.1 | 0.2 | 8.6 | 1.7 | 3.6 | 24 | 0.7 | <0.2 | <0.1
2021-03-12 | 24 | 7.1 | 6 | 13.8 | 47 | 1.2 |  | 660 | 3.1 | <0.1 | 0.4 | 9.4 | 3.5 | 2 | 34.9 | 1.1 | <0.2 | <0.1 |  | Total Number of Samples | 20491
2021-03-15 | 37 | 7.1 | 4 | 1 | 26 | 0.1 |  | 489 | 2.6 | <0.1 | 0.2 | 6.2 | 1.4 | 1.8 | 26.9 | 0.9 | <0.2 | <0.1
2021-03-17 | 25 | 7.2 | 6.4 | 4.8 | 43 | 0.1 |  | 593 | 2.8 | <0.1 | 0.3 | 7.6 | 2 | 1.9 | 29.8 | 0.9 | <0.2 | <0.1
2021-03-19 | 25 | 7.4 | 17.6 | 11.5 | 65 | 1.1 |  | 568 | 3.4 | <0.1 | 0.6 | 15.5 | 5.5 | 2.4 | 34.3 | 1 | 0.2 | <0.1 | High suspended solids due to the humus tank being cleaned
2021-03-22 | 37 | 7.5 | 10.4 | 12.9 | 49 | 0.5 |  | 636 | 2.8 | <0.1 | 0.3 | 9.5 | 2.6 | 1.8 | 24.1 | 0.8 | <0.2 | <0.1
2021-03-24 | 24 | 7.6 | 17.2 |  | 37 | 0.9 |  | 556 | 2.8 | <0.1 | 0.5 | 11.9 | 3.9 | 2.2 | 25.8 | 1 | <0.2 | <0.1
2021-03-26 | 24 | 7.5 | 9.7 | 12.1 | 47 | 0.8 |  | 720 | 3.1 | <0.1 | 0.6 | 13.2 | 4.2 | 2.1 | 26.2 | 1.1 | 0.4 | <0.1
2021-03-29 | 36 | 7.5 | 8 | 5.6 | 26 | 0.2 |  | 815 | 2.6 | <0.1 | 0.4 | 9.1 | 3 | 1.7 | 25.8 | 0.9 | <0.2 | <0.1
2021-04-01 | 36 | 7.4 | 5.5 | 16.6 | 31 | 0.8 |  | 506 | 3.2 | <0.1 | 0.3 | 8.2 | 1.9 | 2.1 | 23.8 | 0.8 | <0.2 | <0.1
2021-01-06 | 60 | 7.4 | 8 | 4.5 | 39 | 0.1 |  | 656 | 2.8 | <0.1 | 0.2 | 6.5 | 1.4 | 2 | 21.6 | 0.7 | <0.2 | <0.1
2021-04-09 | 37 | 7.5 | 7.6 | 4.8 | 33 | 0.6 |  | 683 | 2.6 | <0.1 | <0.2 | 5.4 | 0.6 | 1.8 | 16.3 | 0.6 | <0.2 | <0.1
2021-04-12 | 37 | 7.4 | 9 | 6.7 | 26 | 0.1 |  | 782 | 2.7 | <0.1 | <0.2 | 5.3 | 1.2 | 1.7 | 20.7 | 0.6 | <0.2 | <0.1
2021-04-14 | 25 | 7.3 | 6.4 | 5.9 | 45 | 0.7 |  | 756 | 2.3 | <0.1 | 0.3 | 4.9 | 1.1 | 2 | 20 | 0.6 | <.02 | <0.1
2021-04-16 | 25 | 7.3 | 6 | 2.8 | 43 | 1 |  | 541 | 2.8 | <0.1 | 0.2 | 6 | 1.4 | 2 | 27.7 | 0.7 | <0.2 | <0.1
2021-04-19 | 35 | 7.5 | 9.2 | 3.6 | 29 | 0.2 |  | 705 | 2.5 | <0.1 | <0.2 | 4.9 | 1.1 | 1.7 | 18 | 0.7 | <0.2 | <0.1
2021-04-21 | 24 | 7.5 | 9.6 | 7.6 | 31 | 0.6 |  | 875 | 2.8 | <0.1 | 0.2 | 6 | 0.9 | 1.9 | 18.4 | 0.9 | <0.2 | <0.1
2021-04-23 | 25 | 7.3 | 8.4 | 8.7 | 41 | 0.8 |  | 777 | 3.3 | <0.1 | 0.3 | 7.9 | 1.5 | 2.2 | 24.9 | 0.9 | <0.2 | <0.1
2021-04-26 | 36 | 7.5 | 6 | 2.8 | 28 | 0.2 |  | 704 | 2.7 | <0.1 | 0.2 | 4.8 | 0.9 | 1.8 | 16.4 | 0.7 | <0.2 | <0.1
2021-04-28 | 25 | 7.5 | 9.2 | 8.1 | 25 | 1.2 |  | 720 | 2.8 | <0.1 | 0.3 | 6.8 | 1.6 | 2.1 | 19.8 | 1 | <0.2 | <0.1
2021-04-30 | 25 | 7.3 | 6.4 | 7.9 | 18 | 1.2 |  | 688 | 2.4 | <0.1 | 0.2 | 7.2 | 1.8 | 1.9 | 24.2 | 1.2 | <0.2 | <0.1
2021-05-04 | 49 | 7.8 | 6.4 |  | 31 | 0.1 |  | 697
2021-05-04 | 49 | 7.8 | 6.4 | 6.7 | 31 | 0.1 |  | 697 | 2 | 0.1 | 0.2 | 6.3 | 1.6 | 2.1 | 16.7 | 0.6 | <0.2 | <0.1
2021-05-07 | 36 | 7.5 | 7.2 | 3.6 | 40 | 0.2 |  | 641 | 2.6 | <0.1 | 0.3 | 5.3 | 1.6 | 1.8 | 19.2 | 0.9 | <0.2 | <0.1
2021-05-10 | 36 | 7.6 | 4.4 | 6.7 | 23 | 0.2 |  | 534 | 2.5 | <0.1 | 0.3 | 8.6 | 1.3 | 1.7 | 19.6 | 1.1 | <0.2 | <0.1
2021-05-12 | 25 | 7.6 | 4 | 1.7 | 49 | 0.1 |  | 609 | 2.3 | <0.1 | 0.2 | 6.2 | 1.1 | 1.4 | 14 | 0.9 | <0.2 | <0.1
2021-05-14 | 24 | 7.4 | 11.3 | 2.8 | 27 | 0.2 |  | 588 | 2.5 | <0.1 | 0.2 | 7.2 | 2.4 | 1.6 | 19.9 | 1 | <0.2 | <0.1
2021-05-17 | 36 | 7.5 | 5.7 | 3.6 | 36 | 0.2 |  | 524 | 2.2 | <0.1 | 0.2 | 6.7 | 1.9 | 1.8 | 32.6 | 1 | <0.2 | <0.1
2021-05-19 | 25 | 7.5 | 6.8 | 5.9 | 34 | 0.4 |  | 604 | 2.1 | <0.1 | 0.3 | 6.4 | 1.7 | 1.9 | 29.1 | 0.9 | <0.2 | <0.1
2021-05-21 | 25 | 7.7 | 8 | 3.4 | 55 | 0.2 |  | 778 | 2.7 | <0.1 | 0.2 | 6.3 | 1.5 | 1.9 | 17 | 0.9 | <0.2 | <0.1
2021-05-24 | 36 | 7.65 | 12.4 | 3.4 | 37 | 0.4 |  | 767 | 2.1 | <0.1 | 0.2 | 5 | 1.1 | 1.7 | 14.6 | 0.5 | <0.2 | <0.1
2021-05-26 | 24 | 7.49 | 10 | 7.3 | 38 | 0.5 |  | 608 | 1.8 | <0.1 | 0.2 | 5.7 | 3.6 | 1.4 | 19.1 | 1 | <0.2 | <0.1
2021-05-28 | 25 | 7.6 | 6.4 | 4.5 | 36 | 0.4 |  | 594 | 2.2 | <0.1 | 0.3 | 5.9 | 1.5 | 1.8 | 17 | 1.1 | <0.2 | <0.1
2021-06-01 | 48 | 7.8 | 8.4 | 2.8 | 28 | 0.5 |  | 470 | 2.3 | <0.1 | 0.2 | 6.1 | 2 | 1.5 | 12.7 | 0.9 | <0.2 | <0.1
2021-06-04 | 36 | 8 | 6 | 3.6 | 37 | 0.5 |  | 456 | 2.6 | <0.1 | 0.3 | 6.3 | 1.1 | 1.8 | 11.7 | 0.9 | <0.2 | <0.1
2021-06-07 | 37 | 8.1 | 6 | 6.2 | 29 | 0.4 |  | 607 | 2.5 | <0.1 | 0.2 | 5.5 | 1.3 | 1.5 | 12.4 | 0.8 | <0.2 | <0.1
2021-06-09 | 24 | 7.8 | 6.8 | 4.2 | 29 | 0.4 |  | 465 | 2.9 | <0.1 | 0.3 | 7.2 | 1.9 | 1.8 | 13.2 | 0.8 | <0.2 | <0.1
2021-06-11 | 25 | 7.7 | 7.6 | 3.9 | 32 | 0.6 |  | 518 | 3.1 | <0.1 | 0.2 | 6.6 | 1.3 | 1.9 | 15.8 | 0.7 | <0.2 | <0.1
2021-06-14 | 36 | 7.5 | 6.4 | 3.9 | 49 | 0.5 |  | 563 | 3.1 | <0.1 | 0.2 | 7.5 | 2 | 1.9 | 14.9 | 0.9 | <0.2 | <0.1
2021-06-16 | 25 | 7.7 | 8 | 8.1 | 34 | 0.4 |  | 531 | 3.2 | <0.1 | 0.3 | 6.7 | 1.5 | 2 | 14.3 | 0.9 | <0.2 | <0.1
2021-06-18 | 24 | 7.4 | 11.2 | 7 | 58 | 0.7 |  | 560 | 3.5 | <0.1 | 0.3 | 6.3 | 1.5 | 2.1 | 15.9 | 0.8 | <0.2 | <0.1
2021-06-21 | 36 | 7.6 | 6 | 4.5 | 35 | 0.2 |  | 516 | 2.8 | <0.1 | 0.3 | 5.2 | 1.9 | 1.4 | 14.4 | 1 | <0.2 | <0.1
2021-06-23 | 25 | 7.7 | 7.2 | 4.5 | 30 | 0.4 |  | 572 | 2.9 | <0.1 | 0.3 | 6.6 | 2 | 1.5 | 15.2 | 1 | <0.2 | <0.1
2021-06-25 | 25 | 7.7 | 8 | 7 | 49 | 1 |  | 623 | 3.3 | <0.1 | 0.3 | 6.7 | 2 | 1.6 | 14.3 | 0.9 | <0.2 | <0.1
2021-06-28 | 36 | 7.3 | 7.7 | 7.7 | 17 | 0.4 |  | 571 | 2.8 | <0.1 | 0.2 | 4.8 | 0.8 | 1.4 | 11.5 | 0.7 | <0.2 | <0.1
2021-06-30 | 24 | 7.4 | 3.8 | 3.8 | 39 | 0.3 |  | 434 | 3 | <0.1 | 0.2 | 5.4 | 1.1 | 1.5 | 14.3 | 0.8 | <0.2 | <0.1
2021-07-02 | 25 | 7.7 | 7.6 | 7.6 | 43 | 0.3 |  | 582 | 2.9 | <0.1 | 0.5 | 4.3 | 0.65 | 1.5 | 10.6 | 0.8 | <0.2 | <0.1
2021-07-06 | 49 | 7.7 | 6.4 | 3.6 | 32 | 0.2 |  | 473 | 3 | <0.1 | 0.2 | 5.4 | 1.2 | 1.6 | 16.5 | 1 | <0.2 | <0.1
2021-07-09 | 36 | 7.6 | 4.8 | 3.1 | 30 | 0.3 |  | 589 | 3.3 | <0.1 | 0.2 | 5.7 | 1 | 1.7 | 18.4 | 0.9 | <0.2 | <0.1
2021-07-12 | 36 | 7.8 | 4 | 1.1 | 26 | 0.2 |  | 542 | 3.3 | <0.1 | <0.2 | 5.1 | 0.9 | 1.7 | 15.4 | 0.9 | <0.2 | <0.1
2021-07-14 | 25 | 7.6 | 6.8 | 3.4 | 38 | 0.2 |  | 524 | 3.2 | <0.1 | 0.2 | 5.8 | 1.1 | 1.6 | 15.5 | 0.8 | <0.2 | <0.1
2021-07-16 | 25 | 7.8 | 6.4 | 2.8 | 104 | 0.1 |  | 517 | 3.5 | <0.1 | 0.2 | 6.3 | 1.3 | 1.7 | 29.3 | 0.8 | <0.2 | <0.1
2021-07-19 | 36 | 7.6 | 10.8 | 2.8 | 28 | 0.3 |  | 664 | 3.4 | <0.1 | <0.2 | 6 | 0.9 | 1.7 | 10.6 | 0.8 | <0.2 | <0.1
2021-07-21 | 25 | 7.7 | 6 | 3.4 | 25 | 0.3 |  | 502 | 3.1 | <0.1 | 0.2 | 7.3 | 2 | 1.8 | 21.3 | 1 | <0.2 | <0.1
2021-07-23 | 25 | 7.7 | 8 | 4.2 | 26 | 0.3 |  | 585 | 3.4 | <0.1 | 0.2 | 6.5 | 1.1 | 1.7 | 20.8 | 1.1 | <0.2 | <0.1
2021-07-26 | 36 | 7.9 | 4.8 | 2.2 | 34 | 0.2 |  | 600 | 3.4 | <0.1 | 0.2 | 6.1 | 1.6 | 1.7 | 16.9 | 0.8 | <0.2 | <0.1
2021-07-28 | 25 | 8 | 4.8 | 1.1 | 35 | 0.2 |  | 525 | 3.6 | <0.1 | 0.3 | 5.9 | 1.7 | 1.8 | 19 | 1.1 | <0.2 | <0.1
2021-07-30 | 24 | 7.4 | 6 | 0.34 | 38 | 0.3 |  | 501 | 3.7 | <0.1 | 0.2 | 5.8 | 1.8 | 1.7 | 17.8 | 1 | <0.2 | <0.1
2021-08-02 | 36 | 7.3 | 8.8 | 1 | 17 | 0.1 |  | 470 | 2.6 | <0.1 | <0.2 | 3.7 | 0.6 | 0.8 | 9.5 | 0.8 | <0.2 | <0.1
2021-08-04 | 24 | 7.5 | 8 | 4.5 | 20 | 0.4 |  | 601 | 3.3 | <0.1 | 0.2 | 4.8 | 0.6 | 1.5 | 12.6 | 0.8 | <0.2 | <0.1
2021-08-06 | 25 | 7.5 | 10.8 | 4.2 | 34 | 0.2 |  | 532 | 3.6 | <0.1 | 0.3 | 6.9 | 2.2 | 1.7 | 17.6 | 0.9 | <0.2 | <0.1
2021-08-09 | 36 | 7.4 | 7.2 | 3.6 | 29 | 0.3 |  | 683 | 3.2 | <0.1 | 0.2 | 5.5 | 1.1 | 2 | 15.2 | 0.8 | 0.4 | <0.1
2021-08-11 | 25 | 7.4 | 9.6 | 3.9 | 33 | 0.2 |  | 778 | 3.3 | <0.1 | <0.2 | 6.4 | 1.2 | 1.7 | 17.4 | 0.9 | 0.3 | <0.1
2021-08-13 | 25 | 7.5 | 8.4 | 4.2 | 49 | 0.3 |  | 599 | 3.2 | <0.1 | 0.2 | 6.3 | 1.4 | 1.6 | 20.5 | 0.9 | 0.4 | <0.1
2021-08-16 | 36 | 7.3 | 6.4 | 2.2 | 18 | 0.2 |  | 598 | 3.4 | <0.1 | 0.2 | 5.8 | 1 | 1.8 | 20.6 | 0.8 | 0.2 | <0.1
2021-08-18 | 24 | 7.3 | 9.2 | 7.6 | 26 | 0.3 |  | 605 | 3.4 | <0.1 | 0.2 | 6.8 | 1.1 | 1.9 | 21.2 | 1 | <0.2 | <0.1
2021-08-20 | 25 | 7.4 | 8 | 3.1 | 33 | 0.2 |  | 528 | 3.2 | <0.1 | 0.2 | 5.9 | 1 | 1.7 | 16.8 | 0.8 | 0.4 | <0.1
2021-08-23 | 36 | 7.4 | 5.2 | 2 | 31 | 0.3 |  | 554 | 3.3 | <0.1 | <0.2 | 5.8 | 1.5 | 1.6 | 19.4 | 0.9 | <0.2 | <0.1
2021-08-25 | 25 | 7.5 | 6 | 3.1 | 21 | 0.6 |  | 634 | 3 | <0.1 | <0.2 | 5.3 | 0.9 | 1.5 | 15.8 | 0.9 | <0.2 | <0.1
2021-08-27 | 24 | 7.7 | 9.2 | 7 | 37 | 0.3 |  | 726 | 3.6 | <0.1 | 0.2 | 6.8 | 1.3 | 1.7 | 15.9 | 0.8 | 0.3 | <0.1
2021-08-31 | 49 | 7.8 | 4 |  | 50 | 0.1 |  | 600 | 3.2 | <0.1 | 0.2 | 5.2 | 1.2 | 1.5 | 11.8 | 0.8 | 0.3 | <0.1
2021-09-03 | 37 | 7.2 | 11.3 | 5.3 | 29 | 0.2 |  | 623 | 3.2 | <0.1 | 0.3 | 5.3 | 0.7 | 1.7 | 12.9 | 0.8 |  | <0.1
2021-09-06 | 36 | 7.4 | 6.4 | 2.8 | 42 | 0.6 |  | 621 | 3.1 | <0.1 | <0.2 | 4.8 | 1.1 | 1.6 | 12.8 | 0.9 | <0.2 | <0.1
2021-09-08 | 25 | 7.4 | 8.4 | 6.7 | 36 | 0.2 |  | 480 | 3.1 | <0.1 | <0.2 | 5.5 | 1.2 | 1.5 | 14.7 | 0.9 | <0.2 | <0.1
2021-09-10 | 24 | 7.5 | 9.2 | 3.1 | 44 | 0.3 |  | 559 | 3.6 | <0.1 | 0.2 | 6 | 1.5 | 1.8 | 12.4 | 1.1 |  | <0.1
2021-09-13 | 36 | 7.3 | 4 | 1.4 | 40 | 0.2 |  | 427 | 3.2 | <0.1 | <0.2 | 5.1 | 0.6 | 1.8 | 9.1 | 1 | <0.2 | <0.1
2021-09-15 | 10 | 7.1 | 17.5 | 4.5 | 20 | 0.1 |  | 633 | 3.2 | <0.1 | <0.2 | 5.7 | 1.2 | 1.9 | 12.5 | 1 | <0.2 | <0.1 | High suspended solids due to fault in autosampler.
2021-09-17 | 24 | 7.1 | 4.8 | 4.5 | 20 | 0.2 |  | 567 | 3.5 | <0.1 | 0.2 | 5.5 | 1.2 | 1.8 | 15.4 | 1 | <0.2 | <0.1
2021-09-20 | 36 | 7.4 | 5.6 | 2.2 | 19 | 0.2 |  | 563 | 3.3 | <0.1 | <0.2 | 4.4 | 0.7 | 1.3 | 13 | 1.1 | <0.2 | <0.1
2021-09-22 | 24 | 7.3 | 6.4 | 2.8 | 28 | 0.3 |  | 523 | 3.3 | <0.1 | 0.2 | 6 | 1.3 | 2.1 | 21.8 | 0.9 | <0.2 | <0.1
2021-09-24 | 25 | 7.3 | 7.6 | 2.5 | 31 | 0.2 |  | 535 | 3.4 | <0.1 | 0.2 | 6.1 | 1.5 | 2.3 | 34.6 | 0.8 | <0.2 | <0.1
2021-09-27 | 37 | 7.6 | 5.2 | 2.8 | 30 | 0.2 |  | 561 | 3.4 | <0.1 | <0.2 | 5.3 | 1.3 | 1.5 | 18.6 | 0.9 | <0.2 | <0.1
2021-09-29 | 23 | 7.6 | 6 | 5.1 | 17 | 0.4 |  | 508 | 3 | <0.1 | 0.2 | 5 | 1.7 | 1.7 | 25 | 0.9 | <0.2 | <0.1
2021-10-01 | 24 | 7.6 | 0.8 | 2 | 23 | 0.2 |  | 456 | 3 | <0.1 | <0.2 | 4.4 | 1 | 1.8 | 23.3 | 0.8 | <0.2 | <0.1
2021-10-04 | 37 | 8.1 | 4.4 | 0.1 | 26 | 0.1 |  | 522 | 2.9 | <0.1 | <0.2 | 3.9 | 1 | 1.7 | 16.3 | 0.9 | <0.2 | <0.1
2021-10-06 | 25 | 7.8 | 8.4 | 4.2 | 16 | 0.1 |  | 487 | 2.7 | <0.1 | 0.2 | 4.5 | 1.5 | 2.3 | 25.1 | 0.8 | <0.2 | <0.1
2021-10-08 | 24 | 8.1 | 4.8 | 3.6 | 32 | 0.1 |  | 589 | 3.2 | <0.1 | 0.2 | 4.4 | 0.6 | 2.2 | 21.6 | 0.8 | <0.2 | <0.1
2021-10-11 | 37 | 7.4 | 4 | 1.7 | 27 | 0.1 |  | 601 | 3 | <0.1 | <0.2 | 4.4 | 0.7 | 2 | 17.9 | 0.8 | <0.2 | <0.1
2021-10-13 | 25 | 6.7 | 4.8 | 2.2 | 28 | 0.1 |  | 673 | 3.1 | <0.1 | 0.2 | <10 | 1.7 | 1.4 | 21.3 | 0.9 | <0.2 | <0.1 | Copper results impacted by Epitaxy solid samples run earlier
2021-10-15 | 24 | 8 | 5.2 | 2.2 | 25 | 0.1 |  | 658 | 2.8 | <0.1 | <0.2 | 5.3 | 1.2 | 1.8 | 22.4 | 1.1 | <0.2 | <0.1
2021-10-18 | 36 | 7.5 | 6.4 | 4.8 | 36 | 0.2 |  | 779 | 3 | <0.1 | <0.2 | 4.9 | 0.8 | 2 | 19 | 0.8 | <0.2 | <0.1
2021-10-20 | 25 | 7.7 | 9.2 | 1.4 | 21 | 0.1 |  | 647 | 2.7 | <0.1 | <0.2 | 5.3 | 1.7 | 1.7 | 21.8 | 0.8 | <0.2 | <0.1
2021-10-22 | 25 | 7.9 | 3.6 | 1.1 | 32 | 0.1 |  | 520 | 2.1 | <0.1 | 0.2 | 4.1 | 1.2 | 1.4 | 19.8 | 0.9 | <0.2 | <0.1
2021-10-25 | 37 | 7.9 | 4.4 | 3.4 | 26 | 0.3 |  | 575 | 2.1 | <0.1 | <0.2 | 4.4 | 1.1 | 1.5 | 14.5 | 0.7 | <0.2 | <0.1
2021-10-27 | 25 | 7.9 | 6 | 4.8 | 23 | 0.4 |  | 518 | 2 | <0.1 | 0.2 | 5.4 | 1 | 1.9 | 17.7 | 0.7 | <0.2 | <0.1
2021-10-29 | 24 | 7.6 | 4.4 | 3.1 | 20 | 0.2 |  | 703 | 2.6 | <0.1 | 0.2 | 7.3 | 2 | 1.7 | 21.6 | 0.6 | <0.2 | <0.1
2021-11-01 | 37 | 7.9 | 10 | 0.1 | 22 | 0.2 |  | 610 | 2.4 | <0.1 | 0.2 | 7 | 3.3 | 1.8 | 24.1 | 0.8 | 0.2 | <0.1
2021-11-03 | 24 | 8 | 6.4 | 10.1 | 23 | 0.8 |  | 619 | 2.2 | <0.1 | <0.2 | 6.2 | 1.5 | 1.3 | 22.9 | 0.7 | 0.2 | <0.1
2021-11-05 | 24 | 8 | 2.8 | 7.6 | 16 | 0.4 |  | 556 | 1.9 | <0.1 | <0.2 | 4.1 | 0.49 | 1 | 14.1 | 0.55 | 1.8 | <0.1
2021-11-08 | 37 | 7.74 | 1.6 | 2.5 | 13 | 0.4 |  | 649 | 1.9 | <0.1 | <0.2 | 3.8 | 0.95 | 0.95 | 10.2 | 0.7 | <0.2 | <0.1
2021-11-10 | 24 | 7.99 | 6.4 | 1.4 | 12 | 0.5 |  | 749 | 2 | <0.1 | <0.2 | 4.8 | 0.66 | 1.4 | 6.5 | 0.45 | <0.2 | <0.1
2021-11-12 | 25 | 7.8 | 6 | 7 | 11 | 0.7 |  | 617 | 2.3 | <0.1 | <0.2 | 6 | 0.8 | 2 | 19.5 | 0.7 | <0.2 | <0.1
2021-11-15 | 36 | 7.2 | 4.8 | 5.1 | 22 | 0.3 |  | 629 | 2.1 | <0.1 | <0.2 | 4.6 | 0.7 | 2.2 | 14.3 | 0.6 | <0.2 | <0.1
2021-11-17 | 25 | 8.1 | 4.8 | 3.9 | 15 | 0.8 |  | 511 | 2.2 | <0.1 | 0.2 | 5.7 | 0.9 | 1.9 | 17.6 | 0.7 | <0.2 | <0.1
2021-11-19 | 25 | 7.8 | 1.1 | 2.5 | 25 | 0.5 |  | 608 | 2.2 | <0.1 | <0.2 | 4.6 | 0.6 | 1.7 | 15.7 | 0.6 | <0.2 | <0.1
2021-11-22 | 37 | 7.6 | 6.4 | 3.6 | 25 | 0.2 |  | 609 | 2.2 | <0.1 | <0.2 | 4.2 | 0.5 | 1.5 | 10.1 | 0.5 | <0.2 | <0.1
2021-11-24 | 25 | 7 | 4.7 | 6.5 | 37 | 0.5 |  | 700 | 2.3 | <0.1 | <0.2 | 6 | 0.5 | 1.9 | 17.8 | 0.5 | <0.2 | <0.1
2021-11-26 | 24 | 7.7 | 9.2 | 2.5 | 33 | 0.5 |  | 580 | 2.3 | <0.1 | <0.2 | 5.1 | 0.4 | 1.8 | 19.3 | 0.4 | <0.2 | <0.1
2021-11-30 | 49 | 7.8 | 3.2 | 2.5 | 7 | 0.4 |  | 699 | 2.1 | <0.1 | <0.2 | 5.3 | 0.9 | 1.5 | 18.8 | 0.6 | 0.4 | <0.1
2021-12-03 | 37 | 7.8 | 4.8 | 7.3 | 27 | 0.9 |  | 706 | 2.4 | <0.1 | <0.2 | 5.5 | 0.7 | 2 | 20 | 0.6 | 0.2 | <0.1
2021-12-06 | 36 | 7.8 | 2.8 | 3.9 | 46 | 0.2 |  | 571 | 2.3 | <0.1 | <0.2 | 4.3 | 0.8 | 1.9 | 18.9 | 0.6 | <0.2 | <0.1 | COD tube tests run out. Using alternative Merck test
2021-12-08 | 24 | 8 | 8 | 13.8 | 54.6 | 1.3 |  | 579 | 2.2 | <0.1 | <0.2 | 5.4 | 1.1 | 1.4 | 21.5 | 0.7 | <0.2 | <0.1
2021-12-10 | 24 | 7.7 | 8 | 5.6 | 21.5 | 0.7 |  | 552 | 2.3 | 0..1 | <0.2 | 5.5 | 1.5 | 1.8 | 24.5 | 0.7 | <0.2 | <0.1
2021-12-13 | 37 | 7.6 | 6.4 | 5.3 | 39 | 0.2 |  | 640 | 2.2 | 0.2 | <0.2 | 5.7 | 1 | 1.5 | 17.1 | 0.6 | <0.2 | <0.1
2021-12-15 | 24 | 7.4 | 7.6 | 5.6 | 46 | 0.3 |  | 653 | 2.4 | <0.1 | 0.2 | 7.3 | 1.1 | 2.4 | 19.4 | 0.7 | <0.2 | <0.1
2021-12-17 | 24 | 7.4 | 8.8 | 7.6 | 45 | 0.4 |  | 629 | 2.7 | <0.1 | 0.2 | 7.1 | 1.1 | 2.4 | 22 | 0.6 | <0.2 | <0.1
2021-12-20 | 37 | 7.4 | 8 | 3.4 | 28 | 0.2 |  | 708 | 2.4 | <0.1 | <0.2 | 5 | 0.9 | 1.9 | 14.3 | 0.6 | <0.2 | <0.1
2021-12-22 | 24 | 7.5 | 11.2 | 9.5 | 30 | 0.5 |  | 715 | 2.7 | <0.1 | 0.2 | 6.1 | 1.2 | 2 | 18.2 | 0.7 | 0.5 | <0.1
2021-12-24 | 24 | 7.5 | 12 | 8.4 | 44 | 0.4 |  | 714 | 2.9 | <0.1 | <0.2 | 7.7 | 1.3 | 2.2 | 27.8 | 0.8 | <0.2 | <0.1
2021-12-29 | 62 | 7.6 | 5.6 | 2.8 | 15 | 0.2 |  | 536 | 2.1 | <0.1 | <0.2 | 5.3 | 1.4 | 1.7 | 17 | 0.8 | <0.2 | <0.1
2021-12-31 | 23 | 7.7 | 10.4 | 2.8 | 28 | 0.2 |  | 578 | 2.3 | <0.1 | <0.2 | 6.9 | 1.3 | 2.7 | 15.7 | 1.1 | <0.2 | <0.1
2022-01-04 | 49 | 7.7 | 6.8 | 4.8 | 29 | 0.3 |  | 646 | 2.3 | <0.1 | 0.2 | 6.1 | 1.5 | 1.6 | 20.5 | 0.8 | <0.2 | <0.1
2022-01-07 | 36 | 7.5 | 9.6 | 8.4 | 34 | 0.8 |  | 671 | 2.7 | 0.4 | <0.2 | 6.9 | 1.3 | 2.2 | 34.5 | 0.7 | <0.2 | <0.1
2022-01-10 | 37 | 7.5 | 5.2 | 4.2 | 31 | 0.2 |  | 653 | 2.2 | <0.1 | <0.2 | 5.1 | 0.8 | 1.8 | 20.2 | 0.7 | <0.2 | <0.1
2022-01-12 | 25 | 7.4 | 8 | 9.8 | 45 | 0.5 |  | 646 | 2 | <0.1 | <0.2 | 6.3 | 1.4 | 2 | 19 | 0.6 | <0.2 | <0.1
2022-01-14 | 25 | 7.6 | 5.2 | 3.4 | 24 | 0.6 |  | 632 | 2.4 | <0.1 | 0.2 | 7.2 | 1.9 | 2 | 38 | 0.7 | <0.2 | <0.1
2022-01-17 | 36 | 7.6 | 5.6 | 5.6 | 13 | 0.3 |  | 663 | 2.3 | <0.1 | <0.2 | 4.5 | 0.7 | 1.7 | 12.5 | 0.7 | <0.2 | <0.1
2022-01-19 | 24 | 7.7 | 8.8 | 9.8 | 34 | 2.2 |  | 640 | 2.9 | 0.2 | 0.2 | 6.4 | 1 | 2 | 17.8 | 0.7 | <0.2 | <0.1
2022-01-21 | 24 | 7.7 | 4.8 | 14.9 | 30 | 2.4 |  | 675 | 2.7 | <0.1 | <0.2 | 5.5 | 0.9 | 2 | 30.2 | 0.7 | 0.2 | <0.1
2022-01-24 | 36 | 7.7 | 5.2 | 6.7 | 28 | 0.9 |  | 723 | 2.7 | <0.1 | <0.2 | 4.8 | 0.6 | 1.9 | 16.2 | 0.7 | <0.2 | <0.1
2022-01-26 | 24 | 7.6 | 6.4 | 8.4 | 21 | 1.5 |  | 784 | 2.8 | <0.1 | <0.2 | 6.3 | 0.8 | 2.1 | 16.9 | 0.7 | <0.2 | <0.1
2022-01-28 | 25 | 7.6 | 7.6 | 5.6 | 20 | 0.8 |  | 729 | 2.9 | <0.1 | 0.2 | 5.8 | 1.3 | 2.1 | 37.9 | 0.6 | <0.2 | <0.1
2022-01-31 | 36 | 7.5 | 6 | 6.5 | 20 | 0.4 |  | 768 | 2.9 | <0.1 | 0.2 | 5.5 | 1.1 | 1.9 | 15 | 0.6 | 0.2 | <0.1
2022-02-02 | 24 | 7.4 | 5.6 | 5.1 | 11 | 0.5 |  | 687 | 2.9 | <0.1 | 0.2 | 4.9 | 0.9 | 1.9 | 15.1 | 0.7 | <0.2 | <0.1
2022-02-04 | 25 | 7.6 | 8 | 5.3 | 17 | 0.5 |  | 712 | 2.7 | <0.1 | 0.2 | 6 | 1.2 | 2.1 | 22.9 | 0.6 | <0.2 | <0.1
2022-02-07 | 37 | 7.5 | 7.6 | 4.8 | 31 | 1.4 |  | 663 | 2.5 | <0.1 | <0.2 | 4.6 | 1.7 | 1.9 | 23.8 | 0.7 | <0.2 | <0.1
2022-02-09 | 25 | 7.5 | 6 | 11.2 | 41 | 1.2 |  | 718 | 3 | <0.1 | <0.2 | 5.1 | 0.7 | 1.9 | 18.3 | 0.7 | <0.2 | <0.1
2022-02-11 | 24 | 7.4 | 8 | 5.9 | 20 | 0.6 |  | 820 | 3.1 | <0.1 | <0.2 | 6.3 | 0.9 | 2.3 | 20.1 | 0.7 | <0.2 | <0.1
2022-02-14 | 37 | 7.5 | 6.4 | 5.6 | 17 | 0.3 |  | 685 | 2.7 | <0.1 | <0.2 | 4 | 0.8 | 1.7 | 12.6 | 0.9 | <0.2 | <0.1
2022-02-16 | 24 | 7.3 | 4 | 5.1 | 10 | 0.3 |  | 619 | 2.6 | <0.1 | 0.2 | 7.1 | 2.2 | 1.8 | 27.5 | 0.8 | <0.2 | <0.1
2022-02-18 | grab | 7.3 | 10.4 | 15.2 | 22 | 1.4 |  | 509 | 2.4 | <0.1 | 0.2 | 5.3 | 1.3 | 1.6 | 16.4 | 0.8 | <0.2 | <0.1 | error with autosampler tube
2022-02-21 | 37 | 7.4 | 4.8 | 5.6 | 19 | 0.4 |  | 583 | 2.3 | <0.1 | 0.2 | 5.5 | 2.1 | 1.6 | 17.1 | 1.8 | <0.2 | <0.1
2022-02-23 | 25 | 7.4 | 4 | 4.8 | 27 | 0.3 |  | 634 | 2.6 | <0.1 | <0.2 | 5.6 | 1.4 | 1.8 | 18.7 | 0.9 | <0.2 | <0.1
2022-02-25 | 25 | 7.5 | 5.2 | 3.1 | 27 | 0.4 |  | 697 | 2.6 | <0.1 | 0.2 | 5.7 | 1.7 | 1.9 | 19 | 0.9 | <0.2 | <0.1
2022-02-28 | 36 | 7.6 | 3.6 | 4.8 | 26 | 0.2 |  | 808 | 2.2 | <0.1 | <0.2 | 3.9 | 0.7 | 1.7 | 10.5 | 0.8 | <0.2 | <0.1
2022-03-02 | 24 | 7.7 | 4.4 | 3.9 | 17 | 0.1 |  | 766 | 2.1 | <0.1 | <0.2 | 5.2 | 1.3 | 2 | 15 | 0.9 | <0.2 | <0.1
2022-03-04 | 24 | 7.8 | 6.8 | 6.8 | 24 | 0.2 |  | 655 | 2.5 | <0.1 | 0.2 | 4.9 | 1 | 1.7 | 18.7 | 0.7 | <0.2 | <0.1
2022-03-07 | 36 | 7.7 | 7.2 | 7.2 | 33 | 0.5 |  | 782 | 2.6 | <0.1 | <0.2 | 5 | 1.3 | 1.7 | 13.8 | 0.8 | <0.2 | <0.1
2022-03-09 | 25 | 7.6 | 6.4 | 6.4 | 29 | 0.6 |  | 716 | 2.3 | <0.1 | 0.2 | 5.8 | 1.4 | 2 | 15.3 | 0.7 | <0.2 | <0.1
2022-03-11 | 24 | 7.6 | 6 | 6 | 23 | 0.7 |  | 666 | 2.5 | <0.1 | <0.2 | 5 | 0.8 | 2 | 14.8 | 0.7 | <0.2 | <0.1
2022-03-14 | 36 | 7.3 | 8 | 9 | 26 | 0.9 |  | 745 | 3 | <0.1 | 0.2 | 6.4 | 1.5 | 2.1 | 14.8 | 0.9 | <0.2 | <0.1
2022-03-16 | 25 | 7.5 | 6 | 4.8 | 32 | 0.7 |  | 617 | 2.6 | <0.1 | 0.2 | 7 | 1.8 | 1.9 | 18.3 | 0.7 | <0.2 | <0.1
2022-03-18 | 24 | 7.6 | 6.4 | 7 | 32 | 0.7 |  | 482 | 2.1 | <0.1 | <0.2 | 5.1 | 1.6 | 1.6 | 19.8 | 0.8 | <0.2 | <0.1
2022-03-21 | 36 | 7.6 | 4.8 | 3.9 | 29 | 0.2 |  | 646 | 2.4 | <0.1 | 0.2 | 5 | 0.9 | 1.4 | 13.6 | 0.8 | <0.2 | <0.1
2022-03-23 | 25 | 7.5 | 8.4 | 7.6 | 41 | 0.5 |  | 609 | 2.3 | 0.2 | <0.2 | 6 | 1.3 | 1.8 | 15.4 | 1 | <0.2 | <0.1
2022-03-25 | 24 | 7.6 | 6.4 | 5.3 | 33 | 0.3 |  | 614 | 2.5 | <0.1 | 0.2 | 7.7 | 2 | 2.1 | 17.7 | 0.8 | <0.2 | <0.1
2022-03-28 | 36 | 7.6 | 7.6 | 5.3 | 26 | 0.3 |  | 650 | 2.3 | 0.1 | 0.2 | 6.9 | 1.9 | 1.6 | 15.2 | 0.7 | <0.2 | <0.1
2022-03-30 | 24 | 7.6 | 10 | 11.5 | 43 | 0.6 |  | 623 | 2.7 | <0.1 | 0.2 | 7.1 | 1.8 | 2.1 | 16.7 | 0.8 | <0.2 | <0.1
2022-04-01 | 25 | 7.6 | 6.4 | 5.9 | 43 | 0.4 |  | 602 | 2.6 | 0.2 | 0.2 | 6.1 | 1.5 | 1.6 | 18.2 | 0.9 | <0.2 | <0.1
2022-04-04 | 37 | 7.7 | 6 | 3.4 | 30 | 0.2 |  | 661 | 2 | 0.1 | 0.2 | 6.2 | 1.9 | 2 | 16 | 0.7 | <0.2 | <0.1
2022-04-06 | 25 | 7.6 | 5.6 | 5.1 | 13 | 0.4 |  | 553 | 2.1 | <0.1 | 0.2 | 7 | 1.7 | 2 | 16.2 | 0.8 | <0.2 | <0.1
2022-04-08 | 24 | 7.5 | 5.2 | 4.5 | 34 | 0.2 |  | 666 | 2.2 | <0.1 | 0.2 | 6.7 | 1.6 | 2.2 | 15.4 | 0.9 | <0.2 | <0.1
2022-04-11 | 36 | 7.4 | 6 | 3.4 | 33 | 0.1 |  | 635 | 2.2 | <0.1 | 0.4 | 8.1 | 2.8 | 2.2 | 18.2 | 0.8 | <0.2 | <0.1
2022-04-14 | 36 | 7.3 | 10 | 9.5 | 36 | 0.3 |  | 562 | 2.4 | <0.1 | 0.2 | 7.8 | 1.4 | 2.1 | 25 | 0.7 | <0.2 | <0.1
2022-04-19 | 61 | 7.6 | 6 | 2 | 28 | 0.2 |  | 611 | 2.4 | <0.1 | <0.2 | 5.6 | 1 | 2.1 | 12.5 | 0.8 | <0.2 | <0.1
2022-04-22 | 36 | 7.5 | 6.8 | 2.5 | 41 | 0.2 |  | 598 | 2.5 | <0.1 | 0.2 | 6.3 | 1.1 | 2.2 | 15.3 | 0.7 | <0.2 | <0.1
2022-04-25 | 37 | 7.8 | 4.4 | 1.7 | 29 | 0.2 |  | 613 | 2.2 | <0.1 | 0.2 | 4.8 | 0.8 | 1.9 | 10.4 | 0.7 | <0.2 | <0.1
2022-04-27 | 24 | 7.7 | 8 | 2.2 | 29 | 0.2 |  | 552 | 2.3 | 0.5 | 0.2 | 6.2 | 1.2 | 2.1 | 16 | 0.7 | <0.2 | <0.1
2022-04-29 | 24 | 7.6 | 4.8 | 4.2 | 18 | 0.2 |  | 605 | 2.5 | <0.1 | 0.2 | 5.5 | 0.9 | 2 | 12.5 | 0.7 | <0.2 | <0.1
2022-05-03 | 48 | 7.6 | 5.6 | 2.2 | 27 | 0.1 |  | 576 | 2.3 | <0.1 | <0.2 | 5.1 | 0.6 | 1.9 | 9.9 | 0.8 | <0.2 | <0.1
2022-05-06 | 36 | 7.4 | 5.6 | 3.6 | 21 | 0.2 |  | 512 | 2.1 | <0.1 | 0.2 | 6.1 | 0.9 | 2.1 | 16.6 | 0.8 | <0.2 | <0.1
2022-05-09 | 36 | 7.5 | 6.8 | 9.3 | 28 | 0.2 |  | 605 | 2.5 | <0.1 | <0.2 | 5.5 | 0.7 | 2.1 | 12.5 | 0.8 | <0.2 | <0.1
2022-05-11 | 25 | 7.5 | 3.6 | 18.2 | 52 | 0.7 |  | 605 | 2.2 | 0.2 | <0.2 | 6 | 0.8 | 2.2 | 14.6 | 0.8 | <0.2 | <0.1
2022-05-13 | 24 | 7.4 | 4.4 | 2.5 | 21 | 0.4 |  | 496 | 2.2 | <0.1 | <0.2 | 5.3 | 0.6 | 1.9 | 14.5 | 0.8 | <0.2 | <0.1
2022-05-16 | 36 | 7.6 | 4 | 2 | 25 | 0.2 |  | 616 | 2.2 | <0.1 | <0.2 | 5.1 | 0.6 | 1.9 | 10.5 | 0.8 | <0.2 | <0.1
2022-05-18 | 24 | 7.5 | 7.5 | 8.4 | 26 | 0.5 |  | 554 | 2.5 | <0.1 | 0.2 | 7.7 | 0.8 | 2.3 | 14.8 | 0.9 | <0.2 | <0.1
2022-05-20 | 24 | 7.5 | 4 | 3.6 | 17 | 0.2 |  | 551 | 2 | 0.5 | 0.2 | 5.7 | 0.8 | 2.4 | 13.8 | 1 | <0.2 | <0.1
2022-05-23 | 36 | 7.7 | 4.8 | 1.1 | 39 | 0.1 |  | 694 | 2.2 | <0.1 | 0.2 | 6.6 | 1.5 | 2.5 | 22.8 | 1.3 | <0.2 | <0.1
2022-05-26 | 36 | 7.5 | 2.4 | 2.5 | 28 | 0.2 |  | 601 | 2.2 | <0.1 | <0.2 | 5.4 | 0.6 | 2.5 | 13.1 | 1.1 | <0.2 | <0.1
2022-05-30 | 48 | 7.5 | 4 | 2.2 | 35 | 0.2 |  | 642 | 2.1 | <0.1 | 0.2 | 5.1 | 0.4 | 2.2 | 12.5 | 0.9 | <0.2 | <0.1
2022-06-01 | 24 | 7.5 | 6 | 5.3 | 29 | 0.4 |  | 527 | 2.2 | <0.1 | 0.2 | 5.7 | 1 | 2.2 | 14.5 | 0.9 | <0.2 | <0.1
2022-06-06 | 61 | 7.7 | 4 | 4 | 21 | 0.2 |  | 584 | 2.2 | <0.1 | 0.2 | 5.8 | 1.3 | 2.1 | 16.2 | 1.1 | <0.2 | <0.1
2022-06-08 | 24 | 7.8 | 14 | 3.6 | 21 | 0.2 |  | 397 | 2.3 | <0.1 | 0.4 | 10 | 3.3 | 2.3 | 22.6 | 1.2 | <0.2 | <0.1
2022-06-10 | 24 | 7.7 | 5.2 | 2 |  | 0.2 |  | 448 | 2.4 | <0.1 | 0.3 | 7.3 | 1.9 | 2.3 | 16.8 | 1.1 | <0.2 | <0.1 | COD tests run out. Supplies delayed until July
2022-06-13 | 37 | 7.7 | 3.2 | 0.8 |  | 0.2 |  | 522 | 2.7 | <0.1 | 0.2 | 6.4 | 1.3 | 2 | 15.3 | 1.5 | <0.2 | <0.1
2022-06-15 | 25 | 7.6 | 6 | 7 |  | 0.4 |  | 472 | 2.8 | <0.1 | 0.4 | 9.5 | 2.9 | 2.2 | 24.8 | 1.1 | <0.2 | <0.1
2022-06-17 | 21 | 7.8 | 4 | 6.7 |  | 0.2 |  | 515 | 2.9 | <0.1 | 0.3 | 8.2 | 1.5 | 2.3 | 17.2 | 1 | <0.2 | <0.1
2022-06-20 | 36 | 7.5 | 4.4 | 5.1 |  | 0.1 |  | 517 | 2.9 | <0.1 | 0.2 | 5 | 1.1 | 2.1 | 13.6 | 1 | <0.2 | <0.1
2022-06-22 | 25 | 7.8 | 5.6 | 4.2 |  | 0.2 |  | 526 | 2.9 | <0.1 | 0.2 | 6.2 | 1.2 | 2.2 | 15.3 | 1.5 | <0.2 | <0.1
2022-06-24 | 24 | 8 | 5.2 | 3.4 |  | 0.2 |  | 521 | 2.9 | <0.1 | <0.2 | 5.7 | 1.2 | 2.3 | 12.9 | 0.9 | <0.2 | <0.1
2022-06-27 | 36 | 7.5 | 5.2 | 1.7 |  | 0.1 |  | 459 | 3 | <0.1 | <0.2 | 4.8 | 0.6 | 1.9 | 9.6 | 0.8 | <0.2 | <0.1
2022-06-29 | 25 | 7.6 | 8 | 8.1 |  | 0.6 |  | 432 | 3.3 | <0.1 | 0.3 | 8.7 | 1.7 | 2.4 | 22.4 | 1 | <0.2 | <0.1
2022-07-01 | 25 | 7./4 | 6 | 3.9 |  | 0.6 |  | 458 | 3.4 | <0.1 | 0.2 | 6.8 | 1.2 | 2.5 | 18.2 | 0.9 | <0.2 | <0.1
2022-07-04 | 37 | 7.3 | 5.6 | 2 |  | 0.2 |  | 460 | 3 | <0.1 | <0.2 | 4.1 | 0.32 | 1.7 | 11.5 | 0.78 | <0.2 | <0.1
2022-07-06 | 24 | 7.3 | 6.8 | 7.3 |  | 1.1 |  | 431 | 3.3 | 0.16 | 0.17 | 6.3 | 1.08 | 2.03 | 17 | 0.92 | <0.2 | <0.1
2022-07-08 | 24 | 7.3 | 10 | 7.9 |  | 0.9 |  | 575 | 3.4 | <0.1 | <0.2 | 5.7 | 0.65 | 2.1 | 14.78 | 1.07 | <0.2 | <0.1
2022-07-11 | 37 | 7.34 | 8.4 | 4.4 |  | 0.7 |  | 615 | 3 | <0.1 | <0.2 | 5.5 | 0.63 | 1.93 | 14.05 | 0.98 | <0.2 | <0.1
2022-07-13 | 25 | 7.27 | 6 | 5.9 | 33 | 0.9 |  | 497 | 3.3 | <0.1 | <0.2 | 6 | 0.91 | 1.97 | 13.3 | 0.97 | <0.2 | <0.1
2022-07-15 | 24 | 7.3 | 6.8 | 7 | 33 | 1.2 |  | 441 | 3.4 | <0.1 | 0.2 | 6.8 | 1.2 | 2.5 | 18.2 | 0.9 | <0.2 | <0.1
2022-07-18 | 36 | 7.2 | 6 | 3.6 | 26 | 0.7 |  | 396 | 3.3 | <0.1 | 0.2 | 5.3 | 1.1 | 2.3 | 12 | 1 | <0.2 | <0.1
2022-07-20 | 24 | 7.4 | 8 | 3.9 | 20 | 1 |  | 416 | 3.1 | <0.1 | 0.2 | 5.8 | 1.1 | 2.4 | 17 | 1.1 | <0.2 | <0.1
2022-07-22 | 24 | 7.4 | 12.8 | 7.9 | 37 | 1.2 |  | 420 | 3.6 | <0.1 | 0.2 | 7.5 | 1.3 | 2.7 | 17.1 | 1.3 | <0.2 | <0.1
2022-07-25 | 37 | 7.5 | 6 | 3.1 | 19 | 0.3 |  | 556 | 3.7 | <0.1 | 0.3 | 7.6 | 2.2 | 2.6 | 17.9 | 1.1 | <0.2 | <0.1
2022-07-27 | 25 | 7.6 | 8.4 | 3.9 | 20 | 0.5 |  | 508 | 3.7 | <0.1 | 0.3 | 8 | 2 | 2.5 | 19.8 | 1 | <0.2 | <0.1
2022-07-29 | 24 | 7.5 | 13.2 | 5.1 | 9 | 0.9 |  | 476 | 3.8 | 0.1 | 0.4 | 8.7 | 3 | 2.6 | 23.8 | 1.1 | <0.2 | <0.1
2022-08-01 | 37 | 7.6 | 5.6 | 3.9 | 33 | 0.3 |  | 564 | 3.6 | <0.1 | 0.2 | 5.2 | 0.5 | 2.2 | 12.8 | 1 | <0.2 | <0.1
2022-08-03 | 24 | 7.4 | 6 | 3.9 | 35 | 0.4 |  | 499 | 3.9 | <0.1 | 0.3 | 8.4 | 1.5 | 2.3 | 16.9 | 1 | <0.2 | <0.1
2022-08-05 | 24 | 7.4 | 12 | 4.5 | 51 | 1.1 |  | 485 | 4 | <0.1 | <0.2 | 8.8 | 1.4 | 2.7 | 21.3 | 1.1 | <0.2 | <0.1
2022-08-08 | 36 | 7.6 | 4.5 | 2 | 40 | 0.3 |  | 520 | 3.5 | <0.1 | <0.2 | 5 | 0.6 | 2.4 | 15.4 | 0.9 | <0.2 | <0.1
2022-08-10 | 25 | 7.4 | 10.4 | 7.9 | 20 | 0.8 |  | 618 | 4 | <0.1 | 0.2 | 6.3 | 1.2 | 2.2 | 15.4 | 1.2 | <0.2 | <0.1
2022-08-12 | 24 | 7.4 | 12 | 3.1 | 10 | 0.3 |  | 624 | 4 | 0.5 | 0.2 | 8.5 | 1.9 | 2.5 | 22.4 | 1 | <0.2 | <0.1
2022-08-15 | 37 | 7.5 | 5.2 | 5.3 | 41 | 0.4 |  | 599 | 3.6 | <0.1 | 0.2 | 5.5 | 1 | 2.3 | 14.9 | 1.2 | <0.2 | <0.1
2022-08-17 | 24 | 7.4 | 8 | 2.8 | 26 | 0.7 |  | 533 | 3.5 | <0.1 | 0.6 | 13 | 5 | 2.9 | 37.9 | 1.1 | <0.2 | <0.1 | Heavy overnight rain after drought
2022-08-19 | 24 | 7.3 | 4 | 1.1 | 39 | 0.2 |  | 475 | 2.9 | <0.1 | 0.2 | 4.7 | 0.8 | 2.2 | 17.8 | 1.3 | <0.2 | <0.1
2022-08-22 | 36 | 7.4 | 6 | 0.8 | 28 | 0.2 |  | 502 | 3.1 | <0.1 | <0.2 | 3.7 | 0.3 | 1.7 | 13.5 | 0.9 | <0.2 | <0.1
2022-08-24 | 24 | 7.4 | 10.8 | 5.6 | 44 | 0.8 |  | 519 | 3.4 | <0.1 | 0.2 | 6.3 | 1.3 | 2.3 | 19.2 | 1 | <0.2 | <0.1
2022-08-26 | 25 | 7.1 | 11.6 | 8.1 | 45 | 1.8 |  | 501 | 3.5 | <0.1 | 0.3 | 7.8 | 1.6 | 2.4 | 25.2 | 1.6 | <0.2 | <0.1
2022-08-30 | 49 | 7.2 | 3.6 | 1.1 | 30 | 0.6 |  | 609 | 3.3 | <0.1 | 0.2 | 3.7 | 0.4 | 2 | 13.5 | 1.2 | <0.2 | <0.1
2022-09-02 | 36 | 7.3 | 5.6 | 2 | 17 | 0.6 |  | 650 | 3.4 | <0.1 | <0.2 | 4.1 | 0.5 | 2.1 | 16.5 | 1.1 | <0.2 | <0.1
2022-09-06 | 49 | 7.2 | 9.2 | 3.6 | 41 | 0.3 |  | 622 | 3.2 | <0.1 | <0.2 | 4.5 | 0.9 | 2.1 | 18.3 | 1.1 | <0.2 | <0.1
2022-09-09 | 36 | 7.2 | 4 | 1.4 | 23 | 0.9 |  | 537 | 3.3 | <0.1 | 0.2 | 4.7 | 0.7 | 2.3 | 22 | 1.1 | <0.2 | <0.1
2022-09-12 | 37 | 7.2 | 4.8 | 2 | 18 | 0.2 |  | 599 | 3.1 | <0.1 | 0.2 | 3.9 | 0.4 | 1.9 | 14.7 | 1 | <0.2 | <0.1
2022-09-14 | 24 | 7.1 | 6 | 1.4 | 8 | 0.6 |  | 579 | 3.2 | <0.1 | 0.2 | 4.8 | 0.7 | 2.2 | 20 | 1 | <0.2 | <0.1
2022-09-16 | 25 | 7.2 | 6 | 2.2 | 22 | 0.4 |  | 498 | 3.4 | <0.1 | 0.4 | 6 | 1.2 | 2.4 | 22.3 | 1.4 | <0.2 | <0.1
2022-09-20 | 48 | 7.5 | 7.6 | 4.2 | 57 | 0.2 |  | 579 | 2.9 | <0.1 | 0.2 | 4 | 0.8 | 1.9 | 12.1 | 1.6 | <0.2 | <0.1
2022-09-23 | 37 | 7.3 | 9.2 | 2.8 | 36 | 0.3 |  | 570 | 3.1 | <0.1 | 0.3 | 4.5 | 0.7 | 2.3 | 18.2 | 1.7 | <0.2 | <0.1
2022-09-26 | 36 | 7.3 | 5.2 | 2.8 | 22 | 0.1 |  | 527 | 2.9 | <0.1 | 0.3 | 4.1 | 1.1 | 2.2 | 14.6 | 1.6 | <0.2 | <0.1
2022-09-28 | 25 | 7.3 | 4 | 3.5 | 8 | 0.2 |  | 577 | 3.1 | <0.1 | 0.4 | 4.9 | 1.3 | 2.3 | 21 | 2 | <0.2 | <0.1
2022-09-30 | 25 | 7 | 5.6 | 2.2 | 8 | 0.5 |  | 533 | 3.2 | <0.1 | 0.3 | 4.7 | 1 | 2.4 | 22.7 | 1.8 | <0.2 | <0.1
2022-10-03 | 35 | 7.1 | 8 | 1.7 | 27 | 0.2 |  | 468 | 2.8 | <0.1 | 0.2 | 3.8 | 1 | 2.1 | 16.8 | 1.3 | <0.2 | <0.1
2022-10-05 | 25 | 7 | 5.6 | 2.8 | 26 | 0.3 |  | 369 | 3.2 | <0.1 | 0.3 | 5 | 1.3 | 2.2 | 18.8 | 1.2 | <0.2 | <0.1
2022-10-07 | 25 | 7 | 4.8 | 3.6 | 21 | 0.4 |  | 455 | 3.3 | <0.1 | 0.4 | 7 | 2.2 | 2.4 | 27.6 | 1.1 | <0.2 | <0.1
2022-10-10 | 37 | 7.2 | 4.8 |  | 29 | 0.3 |  | 455 | 2.7 | <0.1 | 0.3 | 4.8 | 1.4 | 1.9 | 18.4 | 1.1 | <0.2 | <0.1
2022-10-12 | 25 | 7.2 | 7.2 | 5.9 | 14 | 0.2 |  | 509 | 2.3 | <0.1 | 0.4 | 6.6 | 1.9 | 2.1 | 23.6 | 1.2 | <0.2 | <0.1
2022-10-14 | 24 | 7.3 | 6.8 | 1.1 | 11 | 0.2 |  | 450 | 2.3 | <0.1 | 0.4 | 7.3 | 2.4 | 2.1 | 24.4 | 1 | <0.2 | <0.1
2022-10-17 | 36 | 7.3 | 4 | 0.3 | 25 | 0.7 |  | 516 | 1.9 | <0.1 | 0.4 | 3.4 | 0.8 | 2.2 | 16.3 | 0.9 | <0.2 | <0.1
2022-10-19 | 25 | 7 | 6 | 1.1 | 27 | 0.2 |  | 326 | 2.4 | <0.1 | 0.4 | 4.8 | 1.3 | 2.2 | 22.2 | 0.9 | <0.2 | <0.1
2022-10-21 | 25 | 7 | 4.8 | 1.1 | 24 | 0.1 |  | 404 | 2.2 | <0.1 | 0.4 | 4.8 | 1.4 | 2.2 | 22 | 0.9 | <0.2 | <0.1
2022-10-24 | grab | 7.2 | 5.6 | 1.7 | 12 | 0.1 |  | 406 | 1.3 | <0.1 | 0.5 | 4.9 | 3.5 | 1.5 | 17.2 | 0.9 | <0.2 | <0.1 | Electrical storm cut power to autosampler
2022-10-26 | 12/grab | 7.4 | 8.4 | 0.9 | 12 | 0.9 |  | 453 | 1.4 | <0.1 | 0.4 | 4.6 | 2.1 | 1.9 | 14.6 | 0.9 | <0.2 | <0.1
2022-10-28 | 25 | 7.3 | 9.6 | 5.6 | 17 | 0.5 |  | 456 | 1.7 | <0.1 | 0.3 | 5.2 | 1.7 | 1.9 | 20 | 1.2 | <0.2 | <0.1
2022-10-31 | 37 | 7.3 | 5.6 | 5.9 | 25 | 0.3 |  | 466 | 2.2 | <0.1 | 0.3 | 4.5 | 1.3 | 2.3 | 27.9 | 1.3 | <0.2 | <0.1
2022-11-02 | 25 | 7.3 | 9.2 | 5.3 | 10 | 0.6 |  | 363 | 2 | 0.1 | 0.3 | 4.6 | 1.4 | 2.2 | 30.3 | 1.1 | <0.2 | <0.1
2022-11-04 | 24 | 7.1 | 6 | 1.4 | 10 | 0.4 |  | 352 | 2.1 | <0.1 | 0.3 | 4.9 | 2.1 | 2.4 | 37.6 | 1.1 | <0.2 | <0.1
2022-11-07 | 37 | 7.2 | 5.2 | 1.4 | 12 | 0.2 |  | 413 | 2 | 0.2 | 0.2 | 3.5 | 1.1 | 2.3 | 23.3 | 1.1 | <0.2 | <0.1
2022-11-09 | 25 | 7.2 | 6.8 | 4.2 | 21 | 0.5 |  | 476 | 2.2 | 0.2 | 0.3 | 5.8 | 2.1 | 2.4 | 33.2 | 1.2 | <0.2 | <0.1
2022-11-11 | 25 | 7.1 | 6 | 3.4 | 20 | 0.5 |  | 437 | 2.3 | <0.1 | 0.3 | 5.8 | 1.6 | 2.5 | 36.2 | 0.9 | <0.2 | <0.1
2022-11-14 | 36 | 7.3 | 5.6 | 4.5 | 40 | 0.1 |  | 565 | 2.3 | <0.1 | 0.2 | 4.4 | 0.9 | 2.5 | 26.4 | 1 | <0.2 | <0.1
2022-11-16 | 24 | 7.1 | 6 | 9 | 14 | 1.8 |  | 558 | 2.1 | <0.1 | 0.5 | 12.5 | 4.8 | 2.7 | 40.7 | 0.7 | <0.2 | <0.1
2022-11-18 | 24 | 7.3 | 4.8 | 1.4 | 10 | 0.8 |  | 487 | 2 | <0.1 | 0.3 | 6 | 2.9 | 2.7 | 47.4 | 1.1 | <0.2 | <0.1
2022-11-21 | 36 | 7.3 | 5.2 | 2.6 | 37 | 0.1 |  | 557 | 1.9 | <0.1 | 0.3 | 4.8 | 1.9 | 2.3 | 26.1 | 0.9 | <0.2 | <0.1
2022-11-23 | 24 | 7.2 | 12.8 | 9 | 50 | 1.9 |  | 420 | 2 | <0.1 | 0.3 | 6.2 | 2.5 | 2.6 | 43 | 0.9 | <0.2 | <0.1
2022-11-25 | 25 | 7.3 | 44.4 | 23.8 | 74 | 4.5 |  | 436 | 2.5 | 0.1 | 3.9 | 34 | 20 | 5 | 105 | 2.5 | <0.2 | <0.1 | Day after STW clean- Humous Tank flushed out
2022-11-28 | 37 | 7.2 | 8 | 3.7 | 31 | 1.3 |  | 511 | 2 | <0.1 | 0.4 | 4.5 | 2.2 | 2.8 | 18.7 | 1 | <0.2 | <0.1
2022-11-30 | 24 | 7.2 | 7.2 | 3.5 | 10 | 0.3 |  | 572 | 1.9 | <0.1 | 0.5 | 6.4 | 2.3 | 2.7 | 24.5 | 0.9 | <0.2 | <0.1
2022-12-02 | 25 | 7.3 | 10 | 3.8 | 25 | 0.5 |  | 662 | 2.1 | <0.1 | 0.3 | 5 | 1.2 | 2.3 | 22.4 | 0.7 | <0.2 | <0.1
2022-12-05 | 37 | 7 | 6.8 | 1.6 | 37 | 0.6 |  | 737 | 1.9 | <0.1 | 0.2 | 4.8 | 0.9 | 2.6 | 29.7 | 0.7 | <0.2 | <0.1
2022-12-07 | 24 | 7.2 | 4.8 | 5.3 | 17 | 0.5 |  | 530 | 1.8 | <0.1 | 0.2 | 4.2 | 1.2 | 1.6 | 21.4 | 0.6 | <0.2 | <0.1
2022-12-09 | 25 | 7.2 | 7.2 | 5.4 | 20 | 1.8 | 573 | 573 | 2.1 | <0.1 | 0.2 | 5.1 | 0.9 | 2.5 | 27.9 | 0.7 | <0.2 | <0.1
2022-12-12 | 36 | 7.4 | 2 | 3.2 | 10 | 0.1 |  | 595 | 2 | <0.1 | 0.2 | 4.2 | 0.6 | 2 | 21.1 | 0.6 | <0.2 | <0.1
2022-12-14 | 21 | 7.1 | 4.4 | 2.2 | 33 | 0.4 |  | 549 | 2.1 | <0.1 | 0.2 | 5.2 | 0.7 | 2 | 21.7 | 0.6 | <0.2 | <0.1
2022-12-16 | grab | 7.7 | 18.8 | 15.3 | 49 | 8.3 |  | 485 | 2.7 | <0.1 | 0.3 | 10.1 | 0.7 | 2.3 | 31.8 | 0.9 | <0.2 | <0.1 | Works carried out in STW -Grab sample
2022-12-19 | 25 | 7 | 12.8 | 11.4 | 39 | 1.8 |  | 577 | 2.5 | <0.1 | 0.4 | 9.9 | 2.1 | 2.2 | 29.8 | 1 | <0.2 | <0.1
2022-12-21 | 24 | 7.2 | 8.4 | 3.1 | 28 | 0.9 |  | 499 | 1.9 | <0.1 | 0.3 | 10.6 | 1.9 | 2.1 | 36.9 | 1 | <0.2 | <0.1
2022-12-23 | 25 | 7.1 | 5 | 5.3 | 18 | 0.9 |  | 508 | 2.2 | <0.1 | 0.2 | 9.3 | 1.3 | 2.4 | 34.2 | 0.7 | <0.2 | <0.1
2022-12-27 | 49 | 7 | 3.6 | 5 | 34 | 0.1 |  | 564 | 2.2 | <0.1 | 0.3 | 6.3 | 1 | 2.1 | 25.1 | 0.8 | <0.2 | <0.1
2022-12-30 | 36 | 7 | 4.4 | 4 | 26 | 0.1 |  | 487 | 1.9 | <0.1 | 0.3 | 6.2 | 0.9 | 2 | 23.1 | 0.9 | <0.2 | <0.1
2023-01-03 | 49 | 7.3 | 5.6 | 4.7 | 36 | 0.2 |  | 458 | 1.8 | <0.1 | 0.3 | 6.5 | 1.5 | 2 | 23.2 | 0.9 | <0.2 | <0.1
2023-01-06 | 37 | 7 | 6.4 | 4.2 | 14 | 0.7 |  | 372 | 2 | <0.1 | 0.2 | 6.2 | 0.9 | 2.1 | 30 | 0.7 | <0.2 | <0.1
2023-01-09 | 37 | 7.1 | 4.8 | 5.8 | 26 | 0.1 |  | 483 | 2 | <0.1 | 0.5 | 5.9 | 1.4 | 1.9 | 23.4 | 0.8 | <0.2 | <0.1
2023-01-11 | 24 | 6.6 | 9.2 | 3.9 | 27 | 1.4 |  | 392 | 2.2 | <0.1 | 0.4 | 6.8 | 1.7 | 1.9 | 35.9 | 0.7 | <0.2 | <0.1
2023-01-13 | 24 | 6.7 | 4.8 | 5.6 | 25 | 1.1 |  | 377 | 2.4 | <0.1 | 0.5 | 10 | 3.2 | 2.3 | 43.5 | 0.9 | <0.2 | <0.1
2023-01-16 | 37 | 6.9 | 3.6 | 3.5 | 22 | 1.9 |  | 420 | 2.1 | 0.1 | 0.3 | 6.9 | 1.6 | 2.1 | 24.5 | 0.9 | <0.2 | <0.1
2023-01-18 | 20 | 6.8 | 7.2 | 6.7 | 50 | 0.8 |  | 465 | 2.4 | <0.1 | 0.2 | 7.8 | 1 | 2.4 | 33 | 0.8 | <0.2 | <0.1
2023-01-20 | 25 | 6.6 | 6.8 | 3.4 | 21 | 0.6 |  | 548 | 2.3 | <0.1 | 0.3 | 8.7 | 1.5 | 2.3 | 33.1 | 0.9 | <0.2 | <0.1
2023-01-23 | 31 | 6.9 | 4.2 | 4.2 | 4 | 0.3 |  | 609 | 2.1 | <0.1 | <0.2 | 6.3 | 0.4 | 2 | 17.4 | 0.8 | <0.2 | <0.1
2023-01-25 | 19 | 6.7 | 4.4 | 3.1 | 16 | 0.6 |  | 556 | 2.2 | <0.1 | 0.2 | 8.2 | 1 | 2.1 | 26.6 | 0.8 | <0.2 | <0.1
2023-01-27 | 25 | 6.6 | 9.2 | 3.4 | 28 | 0.6 |  | 505 | 2.3 | <0.1 | 0.2 | 7.7 | 0.6 | 2.3 | 30.8 | 0.8 | <0.2 | <0.1
2023-01-30 | 36 | 7 | 3.6 | 3.6 | 28 | 0.3 |  | 591 | 2.2 | <0.1 | 0.2 | 6.9 | 0.7 | 2.1 | 23.9 | 0.7 | <0.2 | <0.1
2023-02-01 | 24 | 7 | 6 | 2.5 | 9 | 0.1 |  | 456 | 2 | <0.1 | 0.2 | 6.4 | 0.8 | 2.3 | 19.5 | 0.7 | <0.2 | <0.1
2023-02-03 | 25 | 7 | 4.4 | 4 | 18 | 0.3 |  | 363 | 2.1 | <0.1 | 0.2 | 5.8 | 0.8 | 2.3 | 25.3 | 0.8 | <0.2 | <0.1
2023-02-06 | 36 | 6.7 | 5.6 | 3.7 | 26 | 0.2 |  | 498 | 2.3 | <0.1 | 0.2 | 6.4 | 1 | 2.3 | 24.2 | 0.6 | <0.2 | <0.1
2023-02-08 | 23 | 7.3 | 7.2 | 3.9 | 34 | 0.9 |  | 598 | 2.5 | <0.1 | 0.2 | 7.6 | 1 | 2.5 | 30.9 | 0.6 | <0.2 | <0.1
2023-02-10 | 24 | 7.3 | 7.6 | 9.3 | 38 | 1.7 |  | 647 | 2.8 | <0.1 | 0.3 | 9.3 | 1 | 2.6 | 36 | 0.6 | <0.2 | <0.1
2023-02-13 | 36 | 6.8 | 5.2 | 5.1 | 33 | 0.3 |  | 581 | 2.5 | <0.1 | 0.2 | 6.6 | 0.9 | 2.4 | 30.3 | 0.6 | <0.2 | <0.1
2023-02-15 | 24 | 6.7 | 15.6 | 4.8 | 13 | 1.3 |  | 545 | 2.8 | <0.1 | 0.3 | 9.5 | 1.5 | 2.4 | 41.9 | 0.6 | <0.2 | <0.1
2023-02-17 | 25 | 6.9 | 6 | 6.4 | 24 | 1.1 |  | 587 | 2.7 | <0.1 | 0.4 | 10.7 | 2.7 | 2.5 | 38.4 | 0.7 | <0.2 | <0.1
2023-02-20 | 36 | 7.1 | 5.2 | 4.3 | 41 | 0.9 |  | 603 | 2.6 | <0.1 | 0.2 | 6.9 | 1.3 | 2.2 | 26.8 | 0.7 | <0.2 | <0.1
2023-02-22 | 24 | 6.7 | 7.6 | 5.6 | 45 | 1.2 |  | 502 | 2.8 | <0.1 | 0.2 | 6.2 | 0.8 | 2.3 | 27.9 | 0.7 | <0.2 | <0.1
2023-02-24 | 24 | 6.7 | 9.2 | 2.9 | 24 | 0.9 |  | 604 | 2.9 | 0.1 | 0.7 | 14.3 | 6.9 | 3 | 45.5 | 0.9 | <0.2 | <0.1 | High sediment due to sampling pipe
2023-02-27 | 36 | 7 | 2.4 | 2.9 | 30 | 0.2 |  | 325 | 2.3 | <0.1 | 0.2 | 4.4 | 0.8 | 2 | 17.2 | 0.6 | <0.2 | <0.1
2023-03-01 | 25 | 7 | 6 | 5.1 | 15 | 1.1 |  | 146 | 2.6 | <0.1 | 0.4 | 5.9 | 1.1 | 2.4 | 23.4 | 1.1 | <0.2 | <0.1
2023-03-03 | 23 | 6.7 | 6 | 7.9 | 17 | 1.2 |  | 136 | 2.8 | <0.1 | <0.2 | 6 | 0.5 | 2.4 | 26.6 | 0.6 | <0.2 | <0.1
2023-03-06 | 36 | 6.7 | 4.8 | 13.5 | 33 | 0.2 |  | 693 | 2.6 | <0.1 | <0.2 | 5.1 | 0.6 | 2.2 | 17.2 | 0.6 | <0.2 | <0.1
2023-03-08 | 25 | 7.2 | 6 | 3.6 | 26 | 0.7 |  | 603 | 2.2 | <0.1 | 0.2 | 8.7 | 1.4 | 2.2 | 20.2 | 0.6 | <0.2 | <0.1
2023-03-10 | 24 | 7.5 | 8 | 5.9 | 48 | 0.7 |  | 440 | 2.4 | 0.3 | 0.2 | 7.2 | 2.1 | 2.1 | 32.1 | 0.9 | <0.2 | <0.1
2023-03-13 | 36 | 7 | 3.2 | 2.6 | 14 | 0.1 |  | 500 | 2 | <0.1 | <0.2 | 5 | 0.8 | 1.9 | 25.5 | 0.9 | <0.2 | <0.1
2023-03-15 | 24 | 7.1 | 4 | 2.5 | 6 | 0.5 |  | 459 | 2 | <0.1 | 0.2 | 8.1 | 1.9 | 2.1 | 26.7 | 0.8 | <0.2 | <0.1
2023-03-17 | 24 | 7 | 7.6 | 5 | 15 | 0.7 |  | 434 | 2.4 | <0.1 | 0.2 | 7.8 | 1.7 | 2.2 | 28.2 | 1 | <0.2 | <0.1
2023-03-20 | 37 | 7 | 8.4 | 8.2 | 29 | 0.4 |  | 483 | 2.2 | <0.1 | <0.2 | 6.6 | 1.1 | 2 | 19.1 | 0.8 | <0.2 | <0.1
2023-03-22 | 25 | 7 | 5.2 | 2.5 | 22 | 0.7 |  | 504 | 2.3 | <0.1 | 0.3 | 10 | 2.4 | 2.3 | 29 | 0.9 | <0.2 | <0.1
2023-03-24 | 24 | 7 | 13.2 | 4.7 | 48 | 1.2 |  | 537 | 2.5 | <0.1 | 0.4 | 11.7 | 3.8 | 2.5 | 34.9 | 0.9 | <0.2 | <0.1
2023-03-27 | 36 | 7.2 | 6.8 | 5.7 | 27 | 0.2 |  | 467 | 2 | <0.1 | 0.2 | 6.8 | 1.3 | 1.9 | 19.2 | 0.7 | <0.2 | <0.1
2023-03-29 | 25 | 7 | 4.8 | 4.8 | 31 | 1.5 |  | 434 | 2.4 | <0.1 | 0.2 | 9.9 | 1 | 2.3 | 24.7 | 1.7 | <0.2 | <0.1
2023-03-31 | 24 | 6.9 | 8.4 | 6.5 | 40 | 1.1 |  | 449 | 2.6 | <0.1 | 0.2 | 10.4 | 1.2 | 2.6 | 35.2 | 2.3 | <0.2 | <0.1
2023-04-03 | 37 | 7 | 5.6 | 4.8 | 29 | 0.1 |  | 565 | 2.2 | <0.1 | <0.2 | 5.2 | 0.8 | 2.2 | 23.3 | 1.3 | <0.2 | <0.1
2023-03-06 | 37 | 6.9 | 7.6 | 7.6 | 20 | 1.2 |  | 509 | 2.7 | <0.1 | 0.2 | 5.7 | 0.9 | 1.5 | 27.5 | 1 | <0.2 | <0.1
2023-04-11 | 60 | 6.8 | 5.6 | 4.9 | 27 | 0.1 |  | 417 | 2.4 | 0.1 | 0.2 | 6.4 | 0.7 | 2 | 19.1 | 0.7 | <0.2 | <0.1
2023-04-14 | 37 | 6.6 | 8 | 4.2 | 33 | 1.2 |  | 505 | 2.7 | <0.1 | 0.2 | 8.4 | 0.9 | 2.4 | 33.2 | 0.9 | <0.2 | <0.1
2023-04-17 | 36 | 7.1 | 5.6 | 2.7 | 26 | 0.2 |  | 639 | 2.7 | <0.1 | 0.2 | 7.1 | 0.7 | 2.2 | 26.9 | 0.8 | <0.2 | <0.1
2023-04-19 | 25 | 7.1 | 8 | 3.6 | 41 | 1.6 |  | 591 | 2.9 | <0.1 | 1.2 | 8 | 0.6 | 2.2 | 25.3 | 0.9 | <0.2 | <0.1
2023-04-21 | 24 | 7.1 | 8.8 | 8.2 | 30 | 1.1 |  | 527 | 2.9 | <0.1 | 1 | 8 | 1 | 2.3 | 26.2 | 0.9 | <0.2 | <0.1
2023-04-24 | 37 | 6.6 | 5.6 | 4.9 | 36 | 0.1 |  | 464 | 2.4 | <0.1 | 0.9 | 6.5 | 0.7 | 2.1 | 18.9 | 0.7 | <0.2 | <0.1
2023-04-26 | 24 | 6.7 | 7.2 | 0.3 | 21 | 0.8 |  | 424 | 2.7 | <0.1 | 0.8 | 8 | 0.8 | 2.3 | 26.1 | 0.8 | <0.2 | <0.1
2023-04-28 | 25 | 7.2 | 8 | 2.4 | 37 | 0.7 |  | 403 | 3 | <0.1 | 0.7 | 9.2 | 0.9 | 2.6 | 23.7 | 0.8 | <0.2 | <0.1
2023-05-02 | 48 | 6.7 | 3.6 | 3.6 | 49 | 0.1 |  | 316 | 2.4 | <0.1 | 1.3 | 7.2 | 0.6 | 2.1 | 15.4 | 0.7 | <0.2 | <0.1
2023-05-05 | 35 | 7.3 | 4.8 | 3.6 | 45 | 0.4 |  | 303 | 2.2 | <0.1 | 0.6 | 6.6 | 0.6 | 2.2 | 17 | 0.6 | <0.2 | <0.1
2023-05-09 | 48 | 7 | 4 | 3 | 34 | 0.1 |  | 314 | 2.1 | <0.1 | 0.3 | 6.5 | 0.7 | 1.8 | 12 | 3.3 | <0.2 | <0.1
2023-05-12 | 36 | 7.2 | 4 | 1.9 | 44 | 0.4 |  | 435 | 2.5 | <0.1 | 0.3 | 8.1 | 0.8 | 2.4 | 21 | 1.6 | <0.2 | <0.1
2023-05-15 | 36 | 6.8 | 4.4 | 2.9 | 27 | 0.1 |  | 555 | 2.8 | <0.1 | 0.4 | 7 | 0.4 | 2.2 | 18.1 | 1.2 | <0.2 | <0.1
2023-05-17 | 25 | 7.5 | 8 | 6.5 | 24 | 0.4 |  | 482 | 2.8 | <0.1 | 0.4 | 7.7 | 0.7 | 2.1 | 20.3 | 1 | <0.2 | <0.1
2023-05-19 | 24 | 7.1 | 7.2 | 7 | 31 | 2 |  | 470 | 3.1 | <0.1 | 0.2 | 8.3 | 0.6 | 2.6 | 21.3 | 1 | <0.2 | <0.1
2023-05-22 | 37 | 7.3 | 4 | 4.9 | 27 | 0.1 |  | 490 | 2.7 | <0.1 | 0.2 | 6.6 | 0.8 | 2.4 | 16.2 | 1 | <0.2 | <0.1 | Hose pipe was turned off in B30 Neutralisation tank
2023-05-24 | 24 | 7.5 | 5.6 | 3.9 | 35 | 0.9 |  | 515 | 3.5 | <0.1 | <0.2 | 4.9 | 0.4 | 2 | 14.4 | 1 | <0.2 | <0.1
2023-05-26 | 25 | 6.9 | 4 | 6 | 31 | 1.2 |  | 666 | 4.1 | <0.1 | 0.2 | 6.1 | 0.5 | 2.1 | 22.3 | 1 | <0.2 | <0.1 | Low flow through STW(Hose off)
2023-05-30 | 48 | 7 | 4.8 | 4.7 | 27 | 1.3 |  | 830 | 4.1 | <0.1 | 0.3 | 8.4 | 0.5 | 2.7 | 22 | 1.1 | <0.2 | <0.1
2023-06-02 | 37 | 6.9 | 6.4 | 6 | 28 | 3.2 |  | 642 | 3.2 | <0.1 | 0.2 | 6.6 | 0.7 | 2.2 | 21.8 | 1.1 | <0.2 | <0.1
2023-06-05 | 36 | 7.1 | 4 | 2.6 | 15 | 0.2 |  | 588 | 2.9 | <0.1 | 0.2 | 4.8 | 0.5 | 2 | 14.4 | 0.8 | <0.2 | <0.1
2023-06-07 | 27 | 7.1 | 4.4 | 4.2 | 32 | 0.7 |  | 517 | 2.9 | <0.1 | 0.2 | 4.9 | 0.4 | 2.3 | 14.3 | 0.7 | <0.2 | <0.1
2023-06-09 | 24 | 6.8 | 6.8 | 5.4 | 27 | 2 |  | 552 | 3.5 | <0.1 | 0.3 | 6.7 | 0.3 | 2.6 | 22 | 0.7 | <0.2 | <0.1
2023-06-12 | 37 | 7 | 5.2 | 4.5 | 35 | 0.4 |  | 615 | 3.7 | 1 | 0.6 | 9.3 | 1.2 | 3.4 | 24.9 | 1.3 | <0.2 | <0.1
2023-06-14 | 25 | 7 | 2.8 | 3.6 | 26 | 0.2 |  | 504 | 3 | <0.1 | 0.2 | 7.1 | 0.6 | 2.2 | 19.6 | 1.6 | <0.2 | <0.1
2023-06-16 | 24 | 7.1 | 11.6 | 4.2 | 31 | 1 |  | 520 | 3.3 | <0.1 | <0.2 | 6.6 | 0.5 | 2.2 | 17.4 | 1.1 | <0.2 | <0.1 | High solids due to Humus tank clean
2023-06-19 | 36 | 7.1 | 5.6 | 3.2 | 27 | 0.1 |  | 553 | 3.4 | <0.1 | <0.2 | 5.6 | 0.5 | 2.1 | 13.4 | 1.1 | <0.2 | <0.1
2023-06-21 | 24 | 6.9 | 3.6 | 3.6 | 18 | 0.3 |  | 485 | [10 empty] | Sample lost (Mix up with carosel)
2023-06-23 | 24 | 6.7 | 6 | 3.6 | 25 | 0.1 |  | 504 | 3.2 | <0.1 | 0.2 | 8 | 0.4 | 2.3 | 25.3 | 1 | <0.2 | <0.1
2023-06-26 | 37 | 7.2 | 4.4 | 2.8 | 22 | 0.1 |  | 580 | 3.1 | <0.1 | 0.2 | 5.7 | 0.3 | 2.2 | 17.9 | 0.9 | <0.2 | <0.1
2023-06-28 | 26 | 7 | 6.8 | 2.4 | 24 | 0.4 |  | 738 | 3.6 | <0.1 | 0.3 | 8 | 0.5 | 2.6 | 25.5 | 0.9 | <0.2 | <0.1
2023-06-30 | 25 | 6.9 | 4.4 | 2.5 | 20 | 0.8 |  | 687 | 3.7 | <0.1 | 0.4 | 8.3 | 0.8 | 2.8 | 28 | 1.1 | <0.2 | <0.1
2023-07-04 | 48 | 7.2 | 6 | 0.9 | 25 | 0.1 |  | 671 | 3.4 | <0.1 | 0.4 | 6.6 | 0.3 | 2.6 | 18.9 | 0.8 | <0.2 | <0.1
2023-07-07 | 37 | 7.2 | 10 | 7 | 28 | 1.2 |  | 557 | 3.6 | <0.1 | 0.4 | 7.5 | 0.4 | 2.5 | 19.1 | 0.9 | <0.2 | <0.1
2023-07-10 | 36 | 7.2 | 5.6 | 4.6 | 31 | 0.1 |  | 605 | 3.5 | <0.1 | 0.3 | 6.8 | 0.5 | 2.3 | 17.5 | 1.4 | <0.2 | <0.1
2023-07-12 | 24 | 7 | 6.8 | 4.5 | 34 | 0.7 |  | 479 | 3.2 | <0.1 | 0.4 | 9.4 | 1.6 | 2.2 | 28.3 | 2 | <0.2 | <0.1
2023-07-14 | 25 | 7 | 8.4 | 1.6 | 22 | 0.5 |  | 476 | 3.2 | <0.1 | 0.3 | 7.5 | 0.7 | 2.2 | 23.9 | 1.1 | <0.2 | <0.1
2023-07-17 | 36 | 7.2 | 4.4 | 3.4 | 18 | 0.1 |  | 461 | 2.5 | <0.1 | 0.3 | 6.5 | 1.2 | 2.2 | 20.7 | 1.2 | <0.2 | <0.1
2023-07-19 | 24 | 7.3 | 7.2 | 2.2 | 43 | 0.4 |  | 460 | 3.4 | <0.1 | 0.3 | 8.5 | 1.3 | 2.5 | 24.4 | 1.1 | <0.2 | <0.1
2023-07-21 | 25 | 7.1 | 4 | 4.7 | 41 | 0.4 |  | 517 | 3.7 | <0.1 | 0.3 | 8.1 | 1 | 2.5 | 25.6 | 0.9 | <0.2 | <0.1
2023-07-24 | 37 | 7.4 | 4.4 | 2.2 | 25 | 0.1 |  | 504 | 3.4 | <0.1 | 0.2 | 6.6 | 0.8 | 2 | 17.8 | 1.1 | <0.2 | <0.1
2023-07-26 | 24 | 7.1 | 5.2 | 3.6 | 18 | 0.2 |  | 530 | 3.3 | <0.1 | 0.2 | 7 | 0.7 | 2.1 | 23.2 | 0.9 | <0.2 | <0.1
2023-07-28 | 24 | 7 | 2.4 | 2.5 | 24 | 0.4 |  | 430 | 3 | 0.1 | 0.2 | 6.6 | 0.9 | 2.2 | 23.2 | 0.9 | <0.2 | <0.1
2023-07-31 | 37 | 7.2 | 8 | 3.2 | 29 | 0.1 |  | 581 | 3.3 | <0.1 | 0.3 | 6.4 | 0.7 | 2 | 17.8 | 0.9 | <0.2 | <0.1
2023-08-02 | 25 | 7.5 | 8 | 1.4 | 26 | 0.3 |  | 592 | 3.4 | <0.1 | 0.2 | 7 | 0.6 | 2 | 20.9 | 1 | <0.2 | <0.1
2023-08-04 | 24 | 7.1 | 7.2 | 4.3 | 21 | 0.4 |  | 645 | 3.7 | <0.1 | 0.2 | 8.2 | 1 | 2.3 | 29.9 | 0.9 | <0.2 | <0.1
2023-08-07 | 37 | 7.1 | 6 | 4 | 38 | 0.2 |  | 567 | 3 | <0.1 | 0.2 | 6 | 1.2 | 1.9 | 20 | 0.9 | <0.2 | <0.1
2023-08-09 | 25 | 7 | 5.6 | 2.5 | 4 | 0.2 |  | 545 | 3.3 | <0.1 | 0.5 | 9.3 | 2.2 | 2.4 | 29.6 | 1 | <0.2 | <0.1
2023-08-11 | 24 | 7.2 | 6.4 | 3.6 | 30 | 0.1 |  | 523 | 3.3 | <0.1 | 0.8 | 6.8 | 1.2 | 2 | 27.6 | 0.9 | <0.2 | <0.1
2023-08-14 | 37 | 7.2 | 10.8 | 3.6 | 41 | 0.1 |  | 670 | 3.4 | <0.1 | <0.2 | 6.8 | 0.9 | 2.1 | 20.5 | 0.9 | <0.2 | <0.1
2023-08-16 | 24 | 7.1 | 6.8 | 3.1 | 28 | 0.1 |  | 528 | 3.4 | <0.1 | 0.4 | 7.9 | 1 | 2.4 | 24.5 | 0.8 | <0.2 | <0.1
2023-08-18 | 25 | 7.2 | 7.6 | 1.4 | 28 | 0.1 |  | 621 | 3.4 | <0.1 | 0.2 | 7.7 | 1.2 | 2.5 | 25.4 | 0.8 | <0.2 | <0.1
2023-08-21 | 36 | 7.1 | 5.2 | 2.8 | 28 | 0.1 |  | 574 | 3.2 | <0.1 | 0.2 | 7.8 | 1.4 | 2 | 19 | 0.8 | <0.2 | <0.1
2023-08-23 | 25 | 7.2 | 8 | 4.2 | 33 | 0.6 |  | 530 | 3.2 | <0.1 | <0.2 | 6.9 | 0.6 | 2.1 | 20 | 0.7 | 0.4 | <0.1
2023-08-25 | 24 | 7.2 | 6 | 2.8 | 36 | 0.3 |  | 515 | 3.3 | <0.1 | 0.3 | 7.3 | 0.6 | 2.5 | 20 | 0.7 | <0.2 | <0.1
2023-08-29 | 49 | 7.4 | 4.8 | 2.1 | 28 | 0.1 |  | 512 | 3.2 | <0.1 | <0.2 | 6.1 | 0.3 | 2.2 | 13 | 0.7 | <0.2 | <0.1
2023-09-01 | 36 | 7.3 | 5.2 | 1.9 | 30 | 0.1 |  | 576 | 3.2 | <0.1 | 0.2 | 6.4 | 0.4 | 2.4 | 18 | 0.7 | <0.2 | <0.1
2023-09-04 | 37 | 7.3 | 3.6 | 2.1 | 28 | 0.1 |  | 717 | 3.1 | <0.1 | <0.2 | 6 | 0.4 | 2.3 | 13.9 | 0.7 | <0.2 | <0.1
2023-09-06 | 24 | 7.1 | 5.6 | 2.5 | 27 | 0.2 |  | 609 | 3.1 | <0.1 | <0.2 | 6.3 | 0.5 | 2.4 | 23.2 | 0.7 | <0.2 | <0.1
2023-09-08 | 25 | 7 | 8.8 | 2.8 | 23 | 0.2 |  | 591 | 3 | <0.1 | 0.2 | 7 | 0.5 | 2.6 | 32 | 0.6 | <0.2 | <0.1
2023-09-11 | 37 | 7.2 | 7.6 | 2.5 | 27 | 0.1 |  | 697 | 2.8 | <0.1 | 0.2 | 7.2 | 0.5 | 2.3 | 20.5 | 0.8 | <0.2 | <0.1
2023-09-13 | 24 | 6.9 | 6.8 | 2.8 | 11 | 0.6 |  | 680 | 2.5 | <0.1 | 0.2 | 6.7 | 1.1 | 2 | 25.9 | 0.7 | <0.2 | <0.1
2023-09-15 | 24 | 6.8 | 8.4 | 3.7 | 29 | 0.4 |  | 512 | 2.8 | <0.1 | 0.2 | 7.3 | 1.1 | 2.4 | 31.8 | 0.9 | <0.2 | <0.1
2023-09-18 | 36 | 7.3 | 4.4 | 3.1 | 28 | 0.1 |  | 651 | 2.8 | <0.1 | 0.2 | 6.1 | 0.8 | 2.8 | 22.3 | 0.7 | <0.2 | <0.1
2023-09-20 | 25 | 7.4 | 10 | 1.7 | 1 | 0.6 |  | 568 | 2.6 | <0.1 | 0.3 | 8.1 | 1.2 | 2.5 | 28.4 | 0.9 | <0.2 | <0.1
2023-09-22 | 24 | 7.1 | 6.8 | 2.4 | 6 | 0.4 |  | 481 | 2.3 | <0.1 | 0.3 | 7.7 | 1.6 | 2.1 | 32.1 | 1 | <0.2 | <0.1
2023-09-25 | 36 | 7.1 | 7.2 | 4.2 | 29 | 0.4 |  | 648 | 2.9 | <0.1 | 0.2 | 6.2 | 0.7 | 2.5 | 21.4 | 0.9 | <0.2 | <0.1
2023-09-27 | 24 | 7.3 | 8.8 | 4.5 | 47 | 0.4 |  | 590 | 3 | <0.1 | 0.2 | 7.1 | 0.9 | 2.6 | 24.4 | 1.4 | <0.2 | <0.1
2023-09-29 | 25 | 6.9 | 16.8 | 5.1 | 37 | 0.5 |  | 640 | 3.1 | <0.1 | 0.2 | 6.8 | 0.9 | 2.3 | 23.5 | 1.4 | <0.2 | <0.1
2023-10-02 | 37 | 6.7 | 7.2 | 1.8 | 26 | 0.1 |  | 666 | 3 | <0.1 | 0.3 | 6.8 | 1.3 | 2.3 | 22.6 | 1.1 | <0.2 | <0.1
2023-10-04 | 25 | 6.6 | 8.4 | 2.5 | 8 | 0.5 |  | 583 | 2.8 | <0.1 | 0.3 | 7.7 | 1.6 | 2.3 | 33.8 | 1 | <0.2 | <0.1
2023-10-06 | 24 | 6.7 | 6.4 | 5.7 | 2 | 1 |  | 692 | 3.2 | <0.1 | 0.5 | 9.3 | 2.2 | 2.7 | 37 | 0.9 | <0.2 | <0.1
2023-10-09 | 36 | 6.9 | 7.6 | 3.4 | 20 | 0.2 |  | 648 | 3.1 | <0.1 | 0.3 | 8.4 | 1.8 | 2.3 | 24.5 | 0.8 | <0.2 | <0.1
2023-10-11 | 25 | 7 | 10.4 | 3.9 | 108 | 0.9 |  | 611 | 2.7 | <0.1 | 0.2 | 6.9 | 0.7 | 2.5 | 30.2 | 0.8 | <0.2 | <0.1 | High COD, investigated, nothing reported
2023-10-13 | 25 | 6.8 | 6.8 | 4.7 | 14 | 0.4 |  | 497 | 2.3 | <0.1 | 0.2 | 6.2 | 1.8 | 1.8 | 26.5 | 1 | <0.2 | <0.1
2023-10-16 | 36 | 7 | 4 | 2.2 | 15 | 0.1 |  | 420 | 2.4 | <0.1 | 0.3 | 6.7 | 1.5 | 1.6 | 25.9 | 1.3 | <0.2 | <0.1
2023-10-18 | 25 | 6.9 | 6 | 1.1 | 20 | 0.3 |  | 563 | 2.8 | <0.1 | 0.3 | 7.4 | 1.1 | 2.1 | 27.7 | 1.4 | <0.2 | <0.1
2023-10-20 | 24 | 6.8 | 4.8 | 2.4 | 9 | 0.5 |  | 469 | 3.5 | <0.1 | 0.2 | 7.7 | 1.5 | 1.9 | 42.1 | 1.7 | <0.2 | <0.1
2023-10-23 | 36 | 6.9 | 5.6 | 1.9 | 17 | 0.2 |  | 603 | 2.1 | <0.1 | 0.2 | 6.2 | 1.3 | 1.5 | 23.6 | 1.2 | <0.2 | <0.1 | production shutdown week
2023-10-25 | 25 | 6.7 | 7.6 | 2.2 | 4 | 0.2 |  | 764 | 2.3 | <0.1 | 0.2 | 5.6 | 0.4 | 1.8 | 21 | 1.1 | <0.2 |  | Microwave broke down - FIP samples sent to extrernal lab
2023-10-27 | 24 | 7.3 | 10.8 | 6.9 | 11 | 0.6 |  | 824 | 2.3 | <0.1 | 0.2 | 8.9 | 0.7 | 2.5 | 26 | 1 | <0.2 |  | External ICPMS
2023-10-30 | 37 | 7.1 | 4.8 | 1.3 | 26 | 0.1 |  | 657 | 2.7 | <0.1 | 0.2 | 7.6 | 0.6 | 2.5 | 24 | 1 | <0.2 |  | External ICPMS
2023-11-01 | 25 | 7 | 8.8 | 1.7 | 26 | 0.8 |  | 623 | 3 | <0.1 | 0.2 | 7 | 0.4 | 2.3 | 32 | 1 | <0.2 |  | External ICPMS
2023-11-03 | 24 | 7 | 3.6 | 1.8 | 16 | 0.8 |  | 581 | 2.6 | <0.1 | 0.2 | 7.6 | 0.6 | 2.3 | 47 | 1 | <0.2 |  | External ICPMS
2023-11-06 | 37 | 6.8 | 4.4 | 1.2 | 16 | 0.2 |  | 572 | 2.7 | <0.1 | 0.2 | 6.3 | 0.5 | 1.9 | 26 | 1 | <0.2 |  | External ICPMS
2023-11-08 | 25 | 6.8 | 7.2 | 0.1 | 27 | 0.6 |  | 662 | 2.6 | <0.1 | 0.2 | 6.4 | 0.3 | 2.3 | 32 | 0.75 | <0.2 |  | External ICPMS
2023-11-10 | 24 | 6.6 | 7.2 | 2.4 | 19 | 0.9 |  | 646 | 2.6 | <0.1 | 0.2 | 6.3 | 0.28 | 1.9 | 31 | 0.67 | <0.2 |  | External ICPMS
2023-11-13 | 36 | 6.8 | 4.8 | 0.8 | 22 | 0.3 |  | 728 | 2.7 | <0.1 | 0.2 | 5.9 | 0.21 | 2 | 28 | 0.7 | <0.2 |  | Samples run on Caswell ICPMS
2023-11-15 | 25 | 6.4 | 5.6 | 0.6 | 1 | 0.5 |  | 629 | 2.2 | <0.1 | <0.2 | 4.8 | 0.2 | 1.7 | 20.5 | 0.7 | <0.2 | <0.1
2023-11-17 | 24 | 6.9 | 5.6 | 2.2 | 19 | 1.2 |  | 703 | 2.8 | <0.1 | <0.2 | 6.7 | 0.2 | 2.1 | 36 | 0.7 | <0.2 | <0.1
2023-11-20 | 36 | 6.4 | 6.8 | 3.6 | 29 | 0.2 |  | 743 | 2.6 | <0.1 | <0.2 | 6.3 | 0.2 | 1.9 | 22.1 | 0.8 | <0.2 | <0.1
2023-11-22 | 23 | 6.8 | 9.2 | 2 | 30 | 0.3 |  | 740 | 2.8 | <0.1 | <0.2 | 7.8 | 0.2 | 2.3 | 37.1 | 0.8 | <0.2 | <0.1
2023-11-24 | 25 | 6.7 | 6 | 1.7 | 13 | 0.6 |  | 846 | 2.5 | <0.1 | <0.2 | 5.7 | 0.2 | 1.7 | 21.3 | 0.7 | <0.2 | <0.1
2023-11-27 | 37 | 6.5 | 6.4 | 1.3 | 23 | 0.4 |  | 853 | 2.7 | <0.1 | 0.4 | 9.5 | 1 | 2.2 | 24.8 | 1.5 | <0.2 | <0.1
2023-11-29 | 25 | 6.6 | 4.8 |  | 21 | 0.6 |  | 758 | 2.3 | <0.1 | <0.2 | 7.9 | 0.8 | 1.9 | 32.3 | 1.9 | <0.2 | <0.1
2023-12-01 | 24 | 7 | 9.2 | 2 | 22 | 0.4 |  | 758 | 2.5 | <0.1 | <0.2 | 6.5 | 0.3 | 2.1 | 24.9 | 0.9 | <0.2 | <0.1
2023-12-04 | 36 | 6.7 | 4.4 | 1.3 | 25 | 0.1 |  | 560 | 2.3 | <0.1 | 0.2 |  | 0.9 | 2.1 | 30 | 0.7 | <0.2 | <0.1
2023-12-06 | 25 | 6.7 | 4.4 | 1.4 | 18 | 0.4 |  | 463 | 1.9 | <0.1 | <0.2 | 6.6 | 1.2 | 1.8 | 21.2 | 0.8 | <0.2 | <0.1
2023-12-08 | 24 | 7.1 | 5.6 | 4.2 | 26 | 1.5 |  | 567 | 2.5 | <0.1 | <0.2 | 7.9 | 1.4 | 2.2 | 36 | 0.9 | <0.2 | <0.1
2023-12-11 | 37 | 6.9 | 2 | 2.4 | 30 | 0.1 |  | 530 | 2.3 | <0.1 | 0.3 | 6.9 | 1.6 | 2 | 24.2 | 0.9 | <0.2 | <0.1
2023-12-13 | 24 | 6.5 | 4.8 | 2.5 | 14 | 0.6 |  | 558 | 2.3 | <0.1 | 0.2 | 6.4 | 1.2 | 1.7 | 29 | 1 | <0.2 | <0.1
2023-12-15 | 24 | 6.4 | 4.4 | 3.9 | 21 | 0.6 |  | 659 | 3.1 | <0.1 | 0.3 | 9.1 | 1.4 | 2.3 | 48.4 | 0.9 | <0.2 | <0.1
2023-12-18 | 36 | 6.7 | 5.6 | 5.5 | 23 | 2.1 |  | 868 | 3.6 | <0.1 | 0.2 | 9.6 | 0.7 | 2.3 | 50 | 0.9 | <0.2 | <0.1
2023-12-20 | 24 | 6.7 | 6.4 | 5.1 | 34 | 1.1 |  | 533 | 3.6 | <0.1 | 0.3 | 12.8 | 2.5 | 2.1 | 36 | 0.9 | <0.2 | <0.1
22/12/223 | 25 | 6.8 | 8.8 | 4.9 | 38 | 0.9 |  | 621 | 3.4 | <0.1 | 0.3 | 10.8 | 1.6 | 2.2 | 40.8 | 0.8 | <0.2 | <0.1
2023-12-26 | 49 | 6.5 | 6 | 3.6 | 30 | 0.1 |  | 712 | 3.1 |  | <0.2 | 7.5 | 1 | 1.7 | 23.1 | 0.7 | <0.2 | <0.1
2023-12-28 | 24 | 7.2 | 6.8 | 5.9 | 31 | 0.1 |  | 685 | 2.5 | <0.1 | <0.2 | 8 | 1.9 | 1.5 | 16.9 | 0.7 | <0.2 | <0.1
2024-01-02 | 61 | 6.8 | 3.6 | 4.1 | 34 | 0.1 |  | 588 | 2 | <0.1 | 0.2 | 6.1 | 1.9 | 1.3 | 16.2 | 0.9 | <0.2 | <0.1
2024-01-05 | 37 | 7.2 | 5.6 | 3.7 | 7 | 0.8 |  | 471 | 1.9 | <0.1 | <0.2 | 6.7 | 1.9 | 1.3 | 27.5 | 0.9 | <0.2 | <0.1
2024-01-08 | 37 | 7 | 3.6 | 3.4 | 36 | 0.1 |  | 573 | 2 | <0.1 | 0.2 | 6 | 1.1 | 1.3 | 19.6 | 0.8 | <0.2 | <0.1
2024-01-10 | 25 | 6.7 | 6 | 4.7 | 29 | 1.5 |  | 585 | 2.5 | <0.1 | 0.2 | 7.3 | 0.8 | 1.4 | 25 | 0.7 | <0.2 | <0.1
2024-01-12 | 25 | 6.6 | 6 | 5.2 | 29 | 2.8 |  | 574 | 2.9 | <0.1 | <0.2 | 8.1 | 0.9 | 1.7 | 32 | 0.6 | <0.2 | <0.1
2024-01-15 | 36 | 6.4 | 3.6 | 2.2 | 33 | 0.4 |  | 618 | 3.1 | 0.1 | <0.2 | 7.6 | 0.6 | 1.8 | 31.6 | 0.8 | <0.2 | <0.1
2024-01-17 | 24 | 6.5 | 3.6 | 3.5 | 18 | 2.1 |  | 601 | 3 | <0.1 | 0.3 | 6.5 | 0.8 | 2 | 23.4 | 1 | <0.2 | <0.1
2024-01-19 | 13 | 6.7 | 8 | 9 | 40 | 7.1 |  | 737 | 3.4 | 0.2 | 0.2 | 9.9 | 0.8 | 2 | 31 | 0.7 | <0.2 | <0.1
2024-01-22 | - | 6.26 | 9.6 | - | 72 | 0.3 |  | 494 | 2.7 | <0.1 | 0.3 | 8.3 | 1.8 | 2.11 | 30.18 | 0.901 | <0.2 | <0.1
2024-01-24 | 25 | 6.42 | 4.8 | 5.2 | 13 | 0.6 |  | 502 | 2.3 | <0.1 | 0.23 | 7.5 | 0.82 | 1.7 | 29.1 | 0.2 | <0.2 | <0.1
2024-01-26 | 24 | 6.38 | 5.6 | 1.2 | 22 | 1.7 |  | 494 | 2.77 | <0.1 | <0.2 | 8.2 | 0.46 | 1.94 | 37.3 | 0.69 | <0.2 | <0.1
2024-01-29 | 37 | 6.45 | 5.2 | 2.5 | 33 | 0.2 |  | 598 | 2.51 | <0.1 | <0.2 | 6.8 | 0.53 | 1.68 | 26.39 | 0.649 | <0.2 | <0.1
2024-01-31 | 25 | 6.69 | 8 | 5.1 | 28 | 0.5 |  | 587 | 2.88 | <0.1 | 0.4 | 8.53 | 0.84 | 2.1 | 28.48 | 0.63 | <0.2 | <0.1
2024-02-02 | 24 | 6.54 | 5.2 | 4.7 | 32 | 1 |  | 572 | 3.12 | 0.2 | 0.27 | 9.28 | 0.85 | 2.14 | 37.01 | 0.62 | <0.2 | <0.1
2024-02-05 | 37 | 6.59 | 6.45 | 5.1 | 29 | 0.1 |  | 564 | 3.1 | <0.1 | <0.2 | 7.95 | 0.68 | 1.83 | 25.82 | 0.63 | <0.2 | <0.1
2024-02-07 | 25 | 6.5 | 7.6 | 0.3 | 49 | 0.6 |  | 492 | 3.01 | <0.1 | <0.2 | 7.7 | 1.19 | 1.7 | 26.1 | 0.67 | <0.2 | <0.1
2024-02-09 | 24 | 6.78 | 6.8 | 9.8 | 33 | 0.7 |  | 345 | 2.34 | <0.1 | 0.2 | 7.06 | 1.92 | 1.59 | 29.91 | 0.84 | <0.2 | <0.1
2024-02-12 | 37 | 7.11 | 4 | 6.9 | 14 | 0.1 |  | 455 | 2.12 | <0.1 | <0.2 | 5.3 | 0.93 | 2.11 | 17.5 | 0.7 | <0.2 | <0.1
2024-02-14 | 25 | 6.78 | 5.2 | 4.2 | 2 | 0.4 |  | 486 | 2.74 | <0.1 | 0.23 | 7.41 | 0.907 | 1.29 | 26.8 | 0.619 | <0.2 | <0.1
2024-02-16 | Grab | 6.8 | 12.8 | 9.8 | 48 | 2 |  | 483 | 2.81 | <0.1 | 0.53 | 12.08 | 3.3 | 1.91 | 36.5 | 0.77 | <0.2 | <0.1
2024-02-19 | 35 | 6.3 | 7.2 | 3.3 | 24 | 0.2 |  | 477 | 2.199 | <0.1 | <0.2 | 6.43 | 1.33 | 1.57 | 24 | 0.674 | <0.2 | <0.1
2024-02-21 | 22 | 6.66 | 7.2 | 1.7 | 12 | 0.4 |  | 606 | 2.4 | <0.2 | 0.23 | 6.51 | 0.945 | 1.644 | 25.2 | 0.259 | <0.2 | <0.1
2024-02-23 | 24 | 7.08 | 4.8 | 4.8 | 25 | 0.5 |  | 466 | 2.03 | <0.2 | <0.2 | 6.3 | 1.72 | 1.55 | 24.93 | 0.57 | <0.2 | <0.1
2024-02-26 | 37 | 6.76 | 8.4 | 2.6 | 24 | 0.1 |  | 607 | 1.88 | <0.1 | <0.2 | 4.88 | 0.66 | 1.17 | 14.6 | 0.377 | <0.2 | <0.1
2024-02-28 | 24 | 6.77 | 6.4 | 3.4 | 13 | 0.5 |  | 747 | 2.02 | <0.1 | <0.2 | 7.59 | 1.16 | 1.22 | 17.23 | 0.464 | <0.2 | <0.1
2024-03-01 | 25 | 6.6 | 4.8 | 3.6 | 34 | 0.7 |  | 561 | 2.46 | <0.1 | <0.2 | 7.97 | 1.12 | 1.44 | 21.4 | 0.66 | <0.2 | <0.1
2024-03-04 | 36 | 6.88 | 5.6 | 2.4 | 34 | 0.4 |  | 607 | 2.33 | <0.1 | <0.2 | 7.7 | 1.72 | 1.28 | 18.51 | 0.28 | <0.2 | <0.1
2024-03-06 | 25 | 6.95 | 8 | 4.5 | 37 | 0.7 |  | 648 | 2.42 | <0.1 | <0.2 | 8.63 | 1.19 | 1.377 | 17.77 | 0.46 | <0.2 | <0.1
2024-03-08 | 24 | 7.1 | 8 | 5.6 | 26 | 1.1 |  | 627 | 2.79 | <0.1 | <0.2 | 9.05 | 1.6 | 1.58 | 23.2 | 0.493 | <0.2 | <0.1
2024-03-11 | 37 | 6.97 | 6 | 4 | 36 | 0.5 |  | 626 | 2.796 | <0.1 | <0.2 | 8.5 | 1.38 | 1.68 | 20.93 | 0.52 | <0.2 | <0.1
2024-03-13 | 25 | 6.59 | 8 | 4.4 | 12 | 0.3 |  | 527 | 2.46 | <0.1 | <0.2 | 8.06 | 1.65 | 1.12 | 19.19 | 0.497 | <0.2 | <0.1
2024-03-15 | 25 | 6.73 | 8 | 6.5 | 38 | 0.8 |  | 529 | 2.66 | <0.1 | <0.2 | 9.64 | 2.04 | 1.45 | 22.25 | 0.552 | <0.2 | <0.1
2024-03-18 | 36 | 7.39 | 8 | 3.2 | 18 | 0.3 |  | 618 | 2.617 | <0.1 | <0.2 | 8.86 | 1.91 | 1.73 | 22.18 | 0.661 | <0.2 | <0.1
2024-03-20 | 25 | 6.6 | 8 | 4.9 | 18 | 0.4 |  | 580 | 2.54 | <0.1 | <0.2 | 8.992 | 1.87 | 1.55 | 20.95 | 0.465 | <0.2 | <0.1
2024-03-22 | 24 | 6.66 | 9.2 | 5.9 | 36 | 1.4 |  | 540 | 2.664 | <0.1 | <0.2 | 9.679 | 2.169 | 1.507 | 26.151 | 0.661 | <0.2 | <0.1
2024-03-25 | 36 | 7.63 | 10.2 | 5.9 | 35 | 0.2 |  | 571 | 2.8 | <0.1 | <0.2 | 7.998 | 1.176 | 1.638 | 19.937 | 0.439 | <0.2 | <0.1
2024-03-27 | 37 | 7.28 | 7.2 |  | 28 | 0.4 |  | 572 | 2.73 | <0.1 | <0.2 | 7.367 | 2.467 | 1.447 | 19.862 | 1.057 | <0.2 | <0.1
2024-04-02 | 60 | 6.66 | 8 | 5.4 | 41 | 0.2 |  | 526 | 2.396 | <0.1 | <0.2 | 10.4 | 2.1 | 2.572 | 33.73 | 1.323 | <0.2 | <0.1
2024-04-05 | 37 | 6.74 | 11.6 | 5.1 | 24 | 0.5 |  | 521 | 2.54 | <0.1 | <0.2 | 8.016 | 2.271 | 1.596 | 21.386 | 1.072 | <0.2 | <0.1
2024-04-08 | 36 | 6.74 | 8.8 | 3.7 | 20 | 0.1 |  | 567 | 2.34 | <0.1 | <0.2 | 6.71 | 1.48 | 1.23 | 16.59 | 0.96 | <0.2 | <0.1
2024-04-10 | 25 | 6.76 | 8.4 | 4.2 | 20 | 0.5 |  | 640 | 2.576 | <0.1 | <0.2 | 9.045 | 2.623 | 1.742 | 23 | 0.945 | <0.2 | <0.1
2024-04-12 | 23 | 7.18 | 6.8 | 3.7 | 15 | 0.4 |  | 557 | 1.82 | <0.1 | <0.2 | 8.226 | 1.482 | 1.651 | 20.573 | 0.824 | <0.2 | <0.1
2024-04-15 | 37 | 7.24 | 5.6 | 3.1 | 36 | 0.1 |  | 623 | 3.07 | <0.1 | <0.2 | 10.34 | 0.929 | 1.7 | 17.08 | 0.868 | <0.2 | <0.1
2024-04-17 | 27 | 7.09 | 4.4 | 2.8 | 28 | 0.8 |  | 550 | 2.35 | <0.1 | <0.2 | 6.99 | 1.013 | 1.608 | 17.79 | 0.814 | <0.2 | <0.1
2024-04-19 | 22 | 6.62 | 11.6 | 10.1 | 37 | 1.5 |  | 701 | 3.24 | <0.1 | <0.2 | 10.159 | 1.249 | 2.278 | 29.09 | 1.078 | <0.2 | <0.1
2024-04-22 | 37 | 6.57 | 8 | 3.5 | 23 | 0.2 |  | 686 | 3.05 | <0.1 | <0.2 | 8.167 | 0.707 | 1.971 | 22.34 | 0.811 | <0.2 | <0.1
2024-04-24 | 24 | 6.62 | 2.4 | 2 | 12 | 0.1 |  | 621 | 2.94 | <0.1 | <0.2 | 9.544 | 0.786 | 1.847 | 23.007 | 0.99 | <0.2 | <0.1
2024-04-26 | 24 | 6.3 |  | 6 | 20 | 1.1 |  | 697 | 3.5 | <0.1 | 0.2 | 11.28 | 0.991 | 2.133 | 31.992 | 1.128 | <0.2 | <0.1
2024-04-29 | 37 | 6.73 | 8.8 | 6 | 49 | 0.3 |  | 634 | 3.18 | <0.1 | <0.2 | 9.964 | 1.398 | 2.005 | 28.116 | 1.183 | <0.2 | <0.1
2024-05-01 | 24 | 6.55 | 8 | 3.6 | 37 | 0.4 |  | 668 | 2.967 | <0.1 | <0.2 | 9.222 | 0.943 | 1.801 | 28.568 | 1.383 | <0.2 | <0.1
2024-05-03 | 25 | 6.75 | 8.4 | 6.4 | 49 | 2.1 |  | 755 | 4.387 | <0.1 | <0.2 | 13.1 | 1 | 2.737 | 46.544 | 1.303 | <0.2 | <0.1
2024-05-07 | 48 | 6.05 | 5.2 | 5.2 | 47 | 0.5 |  | 743 | 4.861 | <0.1 | <0.2 | 11.304 | 0.592 | 2.023 | 42.032 | 1.14 | <0.2 | <0.1
2024-05-10 | 27 | 6.46 | 4 |  | 36 | 0.6 |  | 656 | 3.699 | <0.1 | <0.2 | 10.28 | 0.674 | 2.163 | 31.075 | 1.105 | <0.2 | <0.1
2024-05-13 | 36 | 6.43 | 4.4 | 4.4 | 23 | 0.2 | 634 | 671 | 3.221 | <0.1 | <0.2 | 10.064 | 0.876 | 2.662 | 42.072 | 1.098 | <0.2 | <0.1
2024-05-15 | 24 | 6.7 | 8.4 | 8.4 | 33 | 0.7 | 668 | 764 | 4.41 | <0.1 | <0.2 | 10.7 | 0.723 | 2.513 | 58.4 | 1.23 | <0.2 | <0.1
2024-05-20 | 16 | 6.18 | 13.6 | 21 | 45 | 0.3 | 634 | 670 | 3.549 | <0.1 | <0.2 | 9.672 | 0.969 | 2.07 | 27.53 | 1.605 | <0.2 | <0.1
2024-05-22 | 25 | 6.24 | 8.4 | 26 | 12 | 0.7 | 668 | 703 | 2.478 | <0.1 | <0.2 | 9.369 | 1.38 | 1.78 | 28.408 | 1.186 | <0.2 | <0.1
2024-05-24 | 25 | 6.26 | 10.8 | 4.2 | 11 | 0 | 755 | 272 | 1.868 | <0.1 | <0.2 | 8.216 | 1.205 | 2.354 | 22.07 | 1.076 | <0.2 | <0.1
2024-05-28 | 48 | 6.62 | 4.8 | 1.6 | 31 | 0.2 | 668 | 151 | 1.88 | <0.1 | <0.2 | 7.738 | 1.227 | 1.543 | 17.023 | 1.108 | <0.2 | <0.1
2024-05-31 | 37 | 7.18 | 2 | 1 | 22 | 0.1 | 755 | 410 | 1.949 | <0.1 | <0.2 | 7.702 | 0.601 | 1.456 | 12.858 | 1.129 | <0.2 | <0.1
2024-06-03 | 36 | 6.94 | 5.2 | 1.8 | 17 | 0.1 | 634 | 593 | 1.918 | <0.1 | <0.2 | 7.993 | 0.859 | 1.483 | 15.429 | 0.994 | <0.2 | <0.1
2024-06-05 | 24 | 6.57 | 3.6 | 1.4 | 18 | 0.1 | 668 | 172 | 1.792 | <0.1 | <0.2 | 6.585 | 0.593 | 1.351 | 11.813 | 1.103 | <0.2 | <0.1
2024-06-07 | 24 | 6.87 | 4 | 2.3 | 14 | 0.3 | 755 | 622 | 2.295 | <0.1 | <0.2 | 7.776 | 0.662 | 2.296 | 16.835 | 0.635 | <0.2 | <0.1
2024-06-10 | 37 | 6.57 | 6.4 | 2 | 38 | 0.1 | 634 | 708 | 2.519 | <0.1 | <0.2 | 7.548 | 0.495 | 1.518 | 15.311 | 0.541 | <0.2 | <0.1
2024-06-12 | 24 | 6.46 | 5.2 | 2 | 44 | 0.2 | 668 | 740 | 2.573 | <0.1 | <0.2 | 7.551 | 0.855 | 1.708 | 14.449 | 0.933 | <0.2 | <0.1
2024-06-14 | 24 | 7.36 | 8.8 | 1.8 | 20 | 0.7 | 755 | 701 | 2.975 | <0.1 | <0.2 | 9.113 | 0.825 | 1.955 | 19.486 | 0.821 | <0.2 | <0.1
2024-06-17 | 37 | 6.99 | 6.4 | 2.9 | 42 | 0.6 |  | 660 | 2.845 | <0.1 | <0.2 | 8.317 | 0.919 | 1.469 | 17.267 | 0.825 | <0.2 | <0.1
2024-06-19 | 25 | 6.81 | 7.2 | 2.2 | 13 | 1.4 | 668 | 734 | 3.035 | <0.1 | <0.2 | 8.314 | 0.522 | 1.756 | 17.771 | 1.001 | <0.2 | <0.1
2024-06-21 | 25 | 6.77 | 5.2 | 4 | 14 | 0.8 | 755 | 784 | 3.227 | <0.1 | <0.2 | 8.714 | 0.468 | 1.824 | 28.865 | 0.979 | <0.2 | <0.1
2024-06-24 | 36 | 6.44 | 4 | 3 | 14 | 0.3 |  | 481 | 2.809 | <0.1 | <0.2 | 7.43 | 0.509 | 1.724 | 14.339 | 0.595 | <0.2 | <0.1
2024-06-26 | 24 | 7.23 | 1.2 | 6.7 | 16 | 0.2 | 668 | 522 | 2.506 | <0.1 | <0.2 | 7.616 | 0.472 | 1.489 | 16.544 | 0.24 | <0.2 | <0.1
2024-06-28 | 25 | 6.59 | 4.8 | 3.8 | 15 | 0.4 | 755 | 549 | 2.742 | <0.1 | <0.2 | 8.235 | 0.461 | 1.622 | 21.738 | 0.55 | <0.2 | <0.1
2024-07-01 | 37 | 6.9 | 7.6 | 4.3 | 23 | 0.2 |  | 867 | 3.27 | <0.1 | <0.2 | 8.305 | 0.535 | 1.692 | 18.383 | 0.902 | <0.2 | <0.1
2024-07-04 | 35 | 7.41 | 4 | 3.1 | 14 | 0.5 | 668 | 749 | 3.273 | <0.1 | <0.2 | 7.374 | 0.69 | 1.624 | 14.561 | 0.806 | <0.2 | <0.1
2024-07-08 | 50 | 7.14 | 7.2 | 4.3 | 47 | 0.1 |  | 643 | 2.932 | 0.132 | <0.2 | 8.457 | 1.215 | 1.469 | 20.811 | 1.172 | <0.2 | <0.1
2024-07-10 | 24 | 6.3 | 3.6 | 3.4 | 23 | 0.15 | 668 | 542 | 2.595 | <0.1 | <0.2 | 7.526 | 0.919 | 1.313 | 18.823 | 0.516 | <0.2 | <0.1
2024-07-12 | 25 | 6.92 | 4.4 | 0.8 | 26 | 0.2 | 755 | 620 | 2.88 | <0.1 | <0.2 | 8.384 | 0.533 | 1.428 | 25.675 | 0.491 | <0.2 | <0.1
2024-07-15 | 36 | 6.44 | 5.2 | 6.5 | 16 | 0.1 |  | 687 | 2.83 | <0.1 | <0.2 | 7.632 | 0.616 | 1.617 | 19.561 | 0.445 | <0.2 | <0.1
2024-07-17 | 25 | 7.23 | 8 | 6.5 | 26 | 0.2 | 668 | 549 | 2.701 | <0.1 | <0.2 | 8.042 | 0.853 | 1.618 | 20.261 | 0.501 | <0.2 | <0.1
2024-07-19 | 19 | 6.62 | 3.6 | 4.6 | 12 | 0.5 | 755 | 600 | 2.93 | <0.1 | <0.2 | 8.242 | 0.694 | 1.693 | 19.486 | 0.456 | <0.2 | <0.1
2024-07-22 | 36 | 6.71 | 4 | 3.7 | 40 | 0.1 |  | 862 | 3.277 | <0.1 | <0.2 | 7.806 | 0.404 | 1.74 | 16.139 | 0.988 | <0.2 | <0.1
2024-07-24 | 25 | 6.38 | 5.6 | 2.8 | 43 | 0.2 | 668 | 655 | 2.905 | <0.1 | <0.2 | 8.72 | 1.218 | 1.77 | 16.741 | 0.683 | <0.2 | <0.1
2024-07-26 | 24 | 6.46 | 5.6 | 3.2 | 17 | 0.2 | 755 | 632 | 2.962 | <0.1 | <0.2 | 7.599 | 0.652 | 1.372 | 16.253 | 1.004 | <0.2 | <0.1
2024-07-29 | 37 | 6.42 | 4.8 | 2.8 | 65 | 0.2 |  | 857 | 2.944 | <0.1 | <0.2 | 7.567 | 0.596 | 1.675 | 14.181 | 0.736 | <0.2 | <0.1
2024-07-31 | 24 | 6.91 | 9.2 | 5.9 | 19 | 0.2 | 668 | 866 | 3.147 | <0.1 | <0.2 | 9.618 | 0.861 | 1.81 | 15.224 | 1.007 | <0.2 | <0.1
2024-08-02 | 25 | 6.8 | 4.4 | 3 | 20 | 0.2 | 755 | 389 | 3.264 | <0.1 | <0.2 | 8.648 | 0.653 | 1.8 | 20.406 | 1.151 | <0.2 | <0.1
2024-08-05 | 37 | 6.91 | 5.6 | 3.7 | 43 | 0.2 |  | 1024 | 3.16 | <0.1 | <0.2 | 8.01 | 0.647 | 1.834 | 16.904 | 1.198 | <0.2 | <0.1
2024-08-07 | 21 | 6.76 | 10.8 | 2.2 | 17 | 0.3 | 668 | 614 | 2.342 | <0.1 | <0.2 | 6.702 | 0.644 | 1.291 | 19.391 | 0.996 | <0.2 | <0.1
2024-08-09 | 24 | 7.34 | 9.6 | 4.5 | 39 | 0.4 | 755 | 925 | 2.689 | <0.1 | <0.2 | 9.039 | 1.121 | 2.11 | 33.3832 | 1.145 | <0.2 | <0.1
2024-08-13 | 50 | 6.77 | 10 | 1.3 | 33 | 0.1 |  | 920 | 2.876 | <0.1 | <0.2 | 7.705 | 0.593 | 1.667 | 23.864 | 0.107 | <0.2 | <0.1
2024-08-16 | 37 | 6.42 | 2 | 3 | 19 | 0.8 |  | 991 | 3.979 | <0.1 | <0.2 | 10.043 | 0.553 | 2.422 | 52.818 | 0.981 | <0.2 | <0.1
2024-08-19 | 36 | 6.37 | 8 | 2.9 | 20 | 0.1 |  | 1047 | 4.252 | <0.1 | <0.2 | 9.805 | 1.104 | 2.714 | 72.596 | 1.183 | <0.2 | <0.1
2024-08-21 | 25 | 6.32 | 7.2 | 1.2 | 33 | 0.2 |  | 1140 | 3.613 | 0.377 | <0.2 | 8.065 | 0.475 | 2.23 | 53.26 | 1.171 | <0.2 | <0.1
2024-08-23 | 24 | 6.27 | 11.8 | 9.3 | 47 | 1.3 |  | 1186 | 3.993 | <0.1 | <0.2 | 11.964 | 0.774 | 2.437 | 55.636 | 1.247 | <0.2 | <0.1
2024-08-27 | 48 | 7.11 | 8 | 4 | 39 | 0.2 |  | 908 | 2.934 | <0.1 | <0.2 | 8.083 | 0.772 | 1.79 | 25.665 | 1.296 | <0.2 | <0.1
2024-08-30 | 37 | 6.41 | 10.4 | 5.4 | 16 | 0.4 | 1186 | 1022 | 3.04 | <0.1 | <0.2 | 7.817 | 0.493 | 1.756 | 29.757 | 1.472 | <0.2 | <0.1
2024-09-02 | 37 | 6.5 | 4 | 4.3 | 28 | 0.2 | 1047 | 1164 | 3.309 | <0.1 | <0.2 | 6.999 | 0.43 | 1.811 | 24.05 | 1.243 | <0.2 | <0.1
2024-09-04 | 24 | 6.47 | 10.8 | 2.8 | 14 | 0.2 |  | 887 | 2.921 | <0.1 | <0.2 | 6.474 | 0.365 | 1.482 | 22.198 | 1.099 | <0.2 | <0.1
2024-09-06 | 24 | 6.22 | 6.4 | 4.6 | 14 | 0.4 | 1186 | 975 | 3.398 | <0.1 | <0.2 | 7.716 | 0.662 | 2.091 | 37.955 | 1.322 | <0.2 | <0.1
2024-09-09 | 36 | 6.91 | 6.4 | 1.9 | 39 | 0.1 | 1047 | 743 | 2.92 | <0.1 | <0.2 | 7.018 | 1.004 | 2.141 | 36.091 | 1.523 | <0.2 | <0.1
2024-09-11 | 24 | 7.08 | 6.8 | 1.1 | 27 | 0.2 |  | 649 | 2.44 | <0.1 | <0.2 | 5.972 | 0.475 | 1.584 | 25.084 | 1.271 | <0.2 | <0.1
2024-09-13 | 25 | 7.05 | 5.6 | 2.3 | 39 | 0.3 | 1186 | 817 | 2.84 | <0.1 | <0.2 | 6.962 | 0.572 | 1.897 | 40.794 | 1.411 | <0.2 | <0.1
2024-09-16 | 36 | 7.14 | 6.8 | 1.9 | 25 | 0.1 |  | 980 | 2.883 | <0.1 | <0.2 | 6.18 | 0.488 | 1.83 | 28.766 | 1.414 | <0.2 | <0.1
2024-09-18 | 25 | 7.25 | 7.2 | 0.8 | 33 | 0.4 |  | 929 | 3.086 | <0.1 | <0.2 | 6.82 | 0.441 | 1.695 | 29.424 | 1.241 | <0.2 | <0.1
2024-09-20 | 25 | 6.2 | 8.8 | 3.6 | 15 | 0.6 | 1186 | 960 | 4.092 | <0.1 | <0.2 | 8.612 | 0.555 | 2.32 | 52.396 | 2.027 | <0.2 | <0.1
2024-09-23 | 35 | 6.27 | 4.4 | 2.4 | 19 | 0.1 |  | 801 | 2.987 | <0.1 | <0.2 | 6.963 | 1.204 | 1.918 | 40.166 | 1.384 | <0.2 | <0.1
2024-09-25 | 26 | 6.21 | 4.8 | 1.1 | 11 | 0.1 |  | 236 | 1.117 | <0.1 | <0.2 | 4.944 | 1.696 | 1.417 | 22.664 | 1.517 | <0.2 | <0.1
2024-09-27 | 25 | 6.38 | 4.8 | 2.3 | 21 | 0.4 | 1186 | 407 | 1.526 | <0.1 | <0.2 | 5.596 | 1.816 | 1.512 | 34.928 | 1.4 | <0.2 | <0.1
2024-09-30 | 36 | 6.5 | 9.2 | 4.6 | 27 | 0.2 |  | 649 | 1.904 | <0.1 | <0.2 | 6.451 | 1.476 | 1.608 | 23.048 | 1.352 | <0.2 | <0.1
2024-10-02 | 24 | 6.6 | 4 | 2.8 | 33 | 0.3 |  | 536 | 1.913 | <0.1 | <0.2 | 6.868 | 1.405 | 1.137 | 29.234 | 1.232 | <0.2 | <0.1
2024-10-04 | 25 | 7.25 | 6.4 | 3.3 | 24 | 0.1 | 1186 | 663 | 2.106 | <0.1 | <0.2 | 5.892 | 1.123 | 1.512 | 32.71 | 1.45 | <0.2 | <0.1
2024-10-07 | 36 | 7.6 | 6.8 | 2.6 | 42 | 0.1 |  | 840 | 2.497 | <0.1 | <0.2 | 5.367 | 0.752 | 1.827 | 26.118 | 1.418 | <0.2 | <0.1
2024-10-09 | 25 | 7.07 | 4 | 3.1 | 42 | 0.3 |  | 897 | 2.311 | <0.1 | <0.2 | 6.48 | 0.932 | 1.597 | 32.945 | 0.962 | <0.2 | <0.1
2024-10-11 | 24 | 6.21 | 3.6 | 15.1 | 49 | 0.1 | 1186 | 630 | 2.505 | <0.1 | <0.2 | 7.484 | 1.238 | 2.254 | 47.085 | 1.179 | <0.2 | <0.1
2024-10-14 | 37 | 6.11 | 6.8 | 2.6 | 22 | 0.1 |  | 847 | 2.7 | <0.1 | 0.253 | 6.591 | 0.749 | 2.352 | 49.041 | 0.188 | <0.2 | <0.1
2024-10-16 | 25 | 6.3 | 5.2 | 2.3 | 40 | 0.2 |  | 742 | 2.313 | <0.1 | <0.2 | 6.711 | 0.947 | 1.791 | 35.583 | 1.189 | <0.2 | <0.1
2024-10-18 | 25 | 6.78 | 7.6 | 3.9 | 12 | 0.5 | 1186 | 756 | 2.835 | <0.1 | <0.2 | 7.643 | 0.63 | 2.034 | 47.188 | 1.049 | <0.1 | <0.1
2024-10-21 | 36 | 6.87 | 4.4 | 2 | 1 | 0.3 |  | 772 | 2.334 | <0.1 | <0.2 | 5.95 | 0.84 | 1.823 | 34.022 | 1.372 | <0.1 | <0.1
2024-10-23 | 24 | 6.87 | 5.6 | 3.4 | 11 | 0.2 |  | 679 | 2.182 | <0.1 | <0.2 | 5.697 | 0.493 | 1.48 | 27.56 | 1.453 | <0.1 | <0.1
2024-10-25 | 25 | 6.34 | 8.8 | 4.9 | 10 | 0.8 | 1186 | 830 | 3.178 | <0.1 | <0.2 | 8.097 | 0.71 | 2.104 | 50.349 | 1.47 | <0.1 | <0.1
2024-10-28 | 37 | 6.12 | 5.6 | 2.7 | 27 | 0.1 |  | 777 | 3 | <0.1 | <0.2 | 6.461 | 0.71 | 2.245 | 56.886 | 1.34 | <0.1 | <0.1
2024-10-30 | 24 | 6.57 | 2.5 | 2.8 | 32 | 0.7 |  | 808 | 2.456 | <0.1 | <0.2 | 5.955 | 0.49 | 1.619 | 41.083 | 1.232 | <0.1 | <0.1
2024-11-01 | 24 | 6.79 | 6.8 | 4.1 | 44 | 0.3 | 1186 | 875 | 3.022 | <0.1 | <0.2 | 7.505 | 0.918 | 2.51 | 52.665 | 1.467 | <0.1 | <0.1
2024-11-04 | 37 | 6.96 | 7.6 | 2 | 28 | 0.2 |  | 853 | 2.922 | <0.1 | <0.2 | 6.263 | 0.67 | 2.446 | 41.044 | 1.244 | <0.1 | <0.1
2024-11-06 | 25 | 6.57 | 5.6 | 2 | 35 | 0.1 |  | 888 | 3.239 | <0.1 | <0.2 | 7.146 | 0.645 | 1.79 | 23.098 | 1.446 | <0.1 | <0.1
2024-11-08 | 25 | 6.48 | 2.8 | 2.7 | 16 | 0.4 | 1186 | 908 | 2.707 | <0.1 | <0.2 | 5.903 | 0.806 | 1.546 | 32.247 | 0.96 | <0.1 | <0.1
2024-11-11 | 37 | 6.54 | 7.6 | 2.6 | 18 | 0.2 |  | 948 | 3.382 | <0.1 | <0.2 | 7.172 | 1.083 | 1.954 | 36.062 | 1.303 | <0.1 | <0.1
2024-11-13 | 23 | 6.22 | 4.8 | 0.6 | 44 | 0.1 |  | 777 | 2.529 | <0.1 | <0.2 | 5.224 | 0.418 | 1.224 | 22.988 | 1.212 | <0.1 | <0.1
2024-11-15 | 26 | 6.82 | 4.8 | 0.5 | 21 | 0.1 | 1186 | 709 | 2.776 | <0.1 | <0.2 | 5.534 | 0.454 | 1.697 | 28.985 | 1.245 | <0.1 | <0.1
2024-11-18 | 37 | 6.29 | 3.2 | 1.4 | 22 | 0.1 |  | 760 | 2.34 | <0.1 | <0.2 | 5.42 | 0.505 | 1.418 | 25.969 | 1.169 | <0.1 | <0.1
2024-11-20 | 24 | 6.34 | 5.2 | 1.3 | 18 | 0.1 |  | 537 | 1.736 | <0.1 | <0.2 | 5.713 | 1 | 1.231 | 24.394 | 1.142 | <0.1 | <0.1
2024-11-22 | 25 | 6.4 | 4 | 2.1 | 33 | 0.1 | 1186 | 739 | 1.574 | <0.1 | <0.2 | 6.089 | 0.809 | 1.411 | 30.869 | 1.479 | <0.1 | <0.1
2024-11-25 | 37 | 6.3 | 7.6 | 1.9 | 49 | 0.2 |  | 564 | 1.359 | <0.1 | 0.915 | 6.426 | 2.257 | 1.583 | 30.187 | 1.36 | <0.1 | <0.1
2024-11-27 | 25 | 6.72 | 2.4 | 1.1 | 14 | 0.1 |  | 518 | 1.076 | <0.1 | 0.365 | 5 | 0.518 | 1.133 | 19.854 | 1.244 | <0.1 | <0.1
2024-11-29 | 24 | 6.62 | 2.4 | 1.3 | 38 | 0.1 | 1186 | 562 | 1.279 | <0.1 | 0.34 | 6.295 | 0.905 | 1.664 | 26.312 | 1.046 | <0.1 | <0.1
2024-12-02 | 36 | 6.17 | 3.6 | 1.9 | 18 | 0.3 |  | 848 | 1.546 | <0.1 | 0.255 | 6.988 | 0.792 | 1.499 | 19.488 | 1.023 | <0.1 | <0.1
2024-12-04 | 24 | 6.88 | 5.6 | 0.6 | 18 | 0.1 |  | 824 | 1.866 | <0.1 | 0.212 | 8.969 | 0.933 | 1.666 | 23.732 | 1.211 | <0.1 | <0.1
2024-12-06 | 24 | 6.4 | 3.6 | 2.3 | 28 | 0.2 | 1186 | 678 | 1.775 | <0.1 | 0.211 | 9.685 | 1.067 | 2.168 | 28.433 | 0.479 | <0.1 | <0.1
2024-12-09 | 37 | 6.69 | 2.4 | 1.6 | 29 | 0.2 |  | 662 | 1.434 | <0.1 | <0.2 | 6.245 | 0.837 | 1.449 | 17.738 | 1.143 | <0.1 | <0.1
2024-12-11 | 24 | 6.94 | 4.8 | 0.6 | 28 | 0.1 |  | 720 | 1.375 | <0.1 | <0.2 | 5.802 | 0.696 | 1.025 | 18.826 | 1.402 | <0.1 | <0.1
2024-12-13 | 24 | 7.42 | 3.6 | 0.2 | 19 | 0.1 | 1186 | 885 | 1.474 | <0.1 | <0.2 | 7.892 | 0.855 | 1.744 | 22.079 | 1.263 | <0.1 | <0.1
2024-12-16 | 37 | 7.06 | 4.4 | 0.1 | 33 | 0.2 |  | 909 | 1.911 | <0.1 | <0.2 | 7.141 | 0.449 | 1.548 | 19.31 | 0.787 | <0.1 | <0.1
2024-12-18 | 24 | 7.23 | 4.4 | 1.7 | 38 | 0.2 |  | 783 | 2.074 | <0.1 | <0.2 | 7.393 | 0.448 | 1.498 | 19.131 | 1.326 | <0.1 | <0.1
2024-12-20 | 25 | 6.49 | 5.2 | 2.9 | 32 | 0.2 | 1186 | 742 | 2.028 | <0.1 | 0.217 | 10.099 | 0.735 | 1.879 | 27.179 | 1.147 | <0.1 | <0.1
2024-12-23 | 36 | 6.3 | 3.6 | 0.4 | 20 | 0.2 |  | 858 | 2.27 | <0.1 | <0.2 | 8.926 | 0.553 | 1.586 | 22.184 | 3.123 | <0.1 | <0.1
2024-12-26 | 36 | 7.23 | 5.6 | 2.9 | 26 | 0.1 | 1186 | 942 | 1.735 | <0.1 | 0.217 | 7.736 | 0.745 | 1.383 | 14.496 | 2.422 | <0.1 | <0.1
2024-12-30 | 48 | 7.48 | 5.2 | 0.1 | 18 | 0.2 |  | 946 | 1.587 | <0.1 | <0.2 | 6.751 | 0.336 | 1.255 | 10.741 | 1.375 | <0.1 | <0.1
2025-01-02 | 37 | 6.45 | 3.6 | 0.9 | 10 | 0.1 |  | 1048 | 1.623 | <0.1 | <0.2 | 6.723 | 0.498 | 1.246 | 11.122 | 1.167 | <0.1 | <0.1
2025-01-06 | 49 | 6.8 | 4.4 | 3.6 | 20 | 0.1 |  | 773 | 1.707 | <0.1 | <0.2 | 8.292 | 0.706 | 1.275 | 16.888 | 1.242 | <0.1 | <0.1
2025-01-08 | 25 | 7.09 | 2.8 | 0.3 | 1 | 0.4 |  | 487 | 1.459 | <0.1 | 0.248 | 8.671 | 0.73 | 1.171 | 22.998 | 1.234 | <0.1 | <0.1
2025-01-10 | 23 | 6.74 | 6.4 | 0.7 | 9 | 0.7 |  | 603 | 1.746 | <0.1 | 0.203 | 10.174 | 0.908 | 1.479 | 28.133 | 1.035 | <0.1 | <0.1
2025-01-13 | 26 | 6.79 | 6 | 0.2 | 10 | 0.1 |  | 1009 | 1.845 | <0.1 | <0.2 | 9.639 | 0.408 | 1.829 | 20.469 | 1.103 | <0.1 | <0.1
2025-01-15 | 25 | 6.92 | 7.2 | 1.4 | 22 | 0.6 |  | 1153 | 2.248 | <0.1 | <0.2 | 9.667 | 0.322 | 1.55 | 20.171 | 1.142 | <0.1 | <0.1
2025-01-17 | 24 | 6.22 | 7.6 | 2 | 12 | 0.4 |  | 959 | 2.988 | <0.1 | <0.2 | 12.683 | 0.381 | 2.1 | 30.23 | 1.199 | <0.1 | <0.1
2025-01-20 | 36 | 6.58 | 6 | 2.6 | 35 | 0.2 |  | 1146 | 3.154 | <0.1 | 0.249 | 12.168 | 0.962 | 2.513 | 43.323 | 3.918 | <0.1 | <0.1
2025-01-22 | 24 | 6.92 | 2.8 | 0.3 | 28 | 0.6 |  | 1057 | 3.051 | <0.1 | <0.2 | 10.718 | 0.377 | 1.846 | 34.18 | 1.138 | <0.1 | <0.1
2025-01-24 | 25 | 6.9 | 7.6 | 5.7 | 15 | 1.6 |  | 936 | 3.151 | <0.1 | <0.2 | 12.767 | 0.602 | 2.315 | 57.281 | 1.147 | <0.1 | <0.1
2025-01-27 | 36 | 7.24 | 6.8 | 1.8 | 14 | 0.2 |  | 861 | 2.651 | <0.1 | <0.2 | 10.083 | 0.746 | 1.789 | 45.463 | 1.378 | <0.1 | <0.1
2025-01-29 | 26 | 7.1 | 5.6 | 1.7 | 11 | 0.1 |  | 619 | 2.398 | <0.1 | <0.2 | 8.711 | 0.842 | 0.822 | 28.578 | 1.189 | <0.1 | <0.1
2025-01-31 | 24 | 7.2 | 6 | 4 | 9 | 0.7 |  | 877 | 2.401 | <0.1 | <0.2 | 10.153 | 0.619 | 1.531 | 35.84 | 1.366 | <0.1 | <0.1
2025-02-03 | 37 | 7.21 | 5.2 | 8.4 | 32 | 0.1 |  | 1101 | 2.333 | <0.1 | <0.2 | 7.769 | 0.32 | 1.328 | 27.675 | 1.247 | <0.1 | <0.1
2025-02-05 | 24 | 7.19 | 6.4 | 2.2 | 28 | 0.5 |  | 971 | 2.4868 | <0.1 | <0.2 | 9.2235 | 0.45744 | 1.4156 | 28.8083 | 1.315 | <0.1 | <0.1
2025-02-07 | 25 | 7.14 | 7.6 | 10.9 | 27 | 0.8 |  | 993 | 3.5492 | <0.1 | <0.2 | 13.2586 | 0.68775 | 1.8965 | 40.0262 | 1.2586 | <0.1 | <0.1
2025-02-10 | 36 | 7.23 | 5.6 | 7.6 | 28 | 0.1 |  | 1030 | 2.7846 | <0.1 | <0.2 | 9.3223 | 0.47698 | 1.4049 | 27.1432 | 1.2438 | <0.1 | <0.1
2025-02-12 | 25 | 7.25 | 8 | 2.5 | 15 | 0.1 |  | 915 | 2.3263 | <0.1 | <0.2 | 7.5534 | 0.43006 | 0.94567 | 22.3591 | 1.077 | <0.1 | <0.1
2025-02-14 | 24 | 6.79 | 4.8 | 1.9 | 35 | 0.46 |  | 821 | 2.779 | <0.1 | <0.2 | 9.243 | 0.435 | 1.309 | 33.596 | 1.043 | <0.1 | <0.1
2025-02-17 | 36 | 6.82 | 4.4 | 0.7 | 17 | 0.1 |  | 773 | 2.788 | <0.1 | <0.2 | 9.358 | 0.673 | 1.289 | 35.803 | 1.369 | <0.1 | <0.1
2025-02-19 | 25 | 6.79 | 3.6 | 8.1 | 23 | 0.7 |  | 820 | 2.357 | <0.1 | <0.2 | 8.516 | 0.537 | 1.149 | 28.278 | 1.078 | <0.1 | <0.1
2025-02-21 | 24 | 6.77 | 5.6 | 1.7 | 9 | 0.3 |  | 869 | 2.865 | <0.1 | <0.2 | 11.459 | 0.449 | 1.598 | 47.08 | 1.383 | <0.1 | <0.1
2025-02-24 | 36 | 6.64 | 5.2 | 1.4 | 35 | 0.14 |  | 976 | 2.814 | <0.1 | <0.2 | 12.047 | 0.517 | 1.859 | 48.051 | 1.403 | <0.1 | <0.1
2025-02-26 | 24 | 7.37 | 4.4 | 0 | 22 | 0.12 |  | 815 | 2.606 | <0.1 | <0.2 | 8.582 | 0.633 | 1.311 | 34.511 | 1.371 | <0.1 | <0.1
2025-02-28 | 25 | 6.52 | 3.2 | 2.3 | 11 | 0.74 |  | 609 | 2.745 | <0.1 | <0.2 | 9.272 | 0.765 | 1.431 | 49.806 | 1.027 | <0.1 | <0.1
2025-03-03 | 36 | 6.99 | 5.6 | 1.7 | 40 | 0.14 |  | 934 | 2.661 | <0.1 | <0.2 | 9.81 | 0.589 | 1.64 | 41.966 | 1.215 | <0.1 | <0.1
2025-03-05 | 25 | 6.98 | 7.6 | 2.5 | 36 | 0.58 |  | 889 | 2.427 | <0.1 | <0.2 | 10.289 | 0.44 | 1.366 | 29.011 | 1.148 | <0.1 | <0.1
2025-03-07 | 24 | 6.81 | 7.6 | 13.1 | 38 | 0.36 |  | 848 | 2.773 | <0.1 | <0.2 | 11.475 | 0.398 | 1.585 | 39.781 | 1.137 | <0.1 | <0.1
2025-03-10 | 36 | 7.04 | 9.6 | 1.2 | 27 | 0.18 |  | 943 | 2.853 | <0.1 | <0.2 | 11.485 | 0.458 | 1.811 | 39.806 | 1.32 | <0.1 | <0.1
2025-03-12 | 25 | 7.13 | 6.4 | 2.2 | 17 | 0.5 |  | 922 | 2.601 | <0.1 | <0.2 | 11.286 | 0.705 | 1.6 | 29.958 | 1.138 | <0.1 | <0.1
2025-03-14 | 25 | 6.97 | 7.2 | 2.4 | 21 | 0.92 |  | 874 | 2.907 | <0.1 | <0.2 | 14.451 | 0.672 | 1.925 | 43.626 | 1.362 | <0.1 | <0.1
2025-03-17 | 37 | 7.12 | 7 | 2 | 8 | 0.18 |  | 957 | 2.771 | <0.1 | <0.2 | 13.664 | 0.543 | 1.734 | 31.366 | 1.117 | <0.1 | <0.1
2025-03-19 | 24 | 7.17 | 7.3 | 2.2 | 20 | 0.94 |  | 1063 | 2.6 | <0.1 | <0.2 | 10 | 0.6 | 1.5 | 38.4 | 1.2 | <0.1 | <0.1
2025-03-21 | 24 | 7.11 | 7.9 | 5.3 | 9 | 1.4 |  | 759 | 2.6 | <0.1 | <0.2 | 10 | 0.6 | 1.5 | 38.4 | 1.2 | <0.1 | <0.1
2025-03-24 | 36 | 7.16 | 7.8 | 2.7 | 35 | 1.45 |  | 823.9 | 2.6 | <0.1 | <0.2 | 10.7629 | 0.43789 | 1.4938 | 35.2371 | 1.2 | <0.1 | <0.1
2025-03-26 | 25 | 7.18 | 9.3 | 3.9 | 44 | 3 |  | 831 | 2.7 | <0.1 | <0.2 | 11.1616 | 0.44389 | 1.6421 | 38.8354 | 1.2 | <0.1 | <0.1
2025-03-28 | 25 | 7.07 | 8 | 4.2 | 26 | 2.7 |  | 729.5 | 2.7 | <0.1 | <0.2 | 11.0986 | 0.54622 | 1.6471 | 35.5611 | 1.2 | <0.1 | <0.1
2025-03-31 | 35 | 7.1 | 7.9 | 4.7 | 25 | 2.3 |  | 1131 | 2.821 | <0.1 | <0.2 | 16.673 | 0.599 | 2.148 | 42.158 | 0.411 | <0.1 | <0.1
2025-04-02 | 25 | 7.41 | 8.9 | 7.3 | 36 | 2.3 |  | 956 | 2.722 | <0.1 | <0.2 | 14.211 | 0.952 | 2.137 | 30.253 | 0.425 | <0.1 | <0.1
2025-04-04 | 24 | 7.3 | 7 | 3.3 | 19 | 0.8 |  | 450 | 1.562 | <0.1 | 0.407 | 10.149 | 0.903 | 1.597 | 18.182 | 0.29 | <0.1 | <0.1
2025-04-07 | 36 | 7.24 | 11.5 | 3.9 | 23 | 1.65 |  | 978 | 2.531 | <0.1 | <0.2 | 14.405 | 0.605 | 1.901 | 27.142 | 0.147 | <0.1 | <0.1
2025-04-09 | 25 | 7.3 | 8.2 | 4.2 | 11 | 2.3 |  | 805 | 2.531 | <0.1 | <0.2 | 16.199 | 0.56 | 1.874 | 29.022 | 0.082 | <0.1 | <0.1
2025-04-11 | 24 | 7.08 | 7.9 | 3.2 | 10 | 2.3 |  | 796 | 2.911 | <0.1 | <0.2 | 17.865 | 0.365 | 2.07 | 36.004 | 0.132 | <0.1 | <0.1
2025-04-14 | 37 | 6.72 | 5.9 | 5.3 | 37 | 1 |  | 720 | 2.017 | <0.1 | <0.2 | 12.869 | 0.295 | 2.047 | 17.355 | 0.138 | <0.1 | <0.1
2025-04-17 | 36 | 7.19 | 12 | 6.2 | 37 | 1.5 |  | 672 | 2.633 | <0.1 | <0.2 | 14.582 | 0.542 | 1.778 | 28.173 | 0.204 | <0.1 | <0.1
2025-04-22 | 67 | 7.13 | 7.52 | 3.8 | 27 | 0.6 |  | 1043 | 2.266 | <0.1 | 0.18 | 11.018 | 0.709 | 1.532 | 23.556 | 0.104 | <0.1 | <0.1
2025-04-25 | 36 | 6.98 | 11 | 6.4 | 17 | 2.4 |  | 846 | 2.141 | <0.1 | 0.246 | 13.388 | 1.102 | 1.739 | 29.698 | 0.501 | <0.1 | <0.1
2025-04-28 | 36 | 6.87 | 5.96 | 5.7 | 41 | 1.5 |  | 937 | 2.264 | <0.1 | <0.2 | 11.363 | 0.462 | 1.445 | 22.779 | 0.684 | <0.1 | <0.1
2025-04-30 | 25 | 6.84 | 10.72 | 8 | 30 | 2.6 |  | 938 | 2.884 | <0.1 | <0.2 | 14.637 | 0.681 | 1.882 | 30.908 | 0.266 | <0.1 | <0.1
2025-05-02 | 24 | 7.32 | 9.16 | 8.5 | 36 | 5.2 |  | 760 | 3.359 | <0.1 | <0.2 | 14.474 | 0.679 | 1.908 | 34.572 | 0.569 | <0.1 | <0.1
2025-05-06 | 48 | 7.27 | 5.5 | 2.3 | 20 | 0.7 |  | 749 | 3.063 | <0.1 | <0.2 | 11.771 | 1.091 | 1.739 | 23.004 | 0.513 | <0.1 | <0.1
2025-05-09 | 36 | 7.05 | 8.9 | 7.7 | 5 | 2.1 |  | 875 | 3.126 | <0.1 | <0.2 | 12.186 | 0.779 | 1.453 | 33.679 | 0.412 | <0.1 | <0.1
2025-05-12 | 36 | 7.05 | 8.2 | 5 | 15 | 0.95 |  | 938 | 3.025 | <0.1 | <0.2 | 11.362 | 0.534 | 1.638 | 32.046 | 0.485 | <0.1 | <0.1
2025-05-14 | 25 | 7.01 | 6.4 | 3.3 | 13 | 0.34 |  | 1006 | 2.9773 | <0.1 | <0.2 | 11.2781 | 0.89136 | 1.6088 | 28.1518 | 0.45011 | <0.1 | <0.1
2025-05-16 | 24 | 7.01 | 4.5 | 4.5 | 25 | 0.9 |  | 833 | 3.644 | <0.1 | <0.2 | 11.2815 | 0.43041 | 2.1035 | 48.4114 | 0.41317 | <0.1 | <0.1
2025-05-19 | 36 | 6.82 | 4.24 | 2.2 | 18 | 0.2 |  | 1001 | 3.4985 | <0.1 | <0.2 | 10.5834 | 1.0533 | 1.815 | 40.9797 | 0.49366 | <0.1 | <0.1
2025-05-21 | 25 | 6.74 | 6.4 | 3 | 21 | 0.6 |  | 900 | 3.4327 | <0.1 | <0.2 | 11.6586 | 1.4198 | 1.8019 | 39.1868 | 0.63179 | <0.1 | <0.1
2025-05-23 | 25 | 6.36 | 5.4 | 4 | 20 | 0.9 |  | 794 | 3.8847 | <0.1 | <0.2 | 13.3266 | 1.1698 | 2.4194 | 61.3955 | 0.51344 | <0.1 | <0.1
2025-05-27 | 48 | 7.02 | 6.12 | 2.7 | 21 | 1.3 |  | 769 | 2.4767 | <0.1 | <0.2 | 12.9937 | 1.1992 | 1.625 | 33.1461 | 0.33662 | <0.1 | <0.1
2025-05-30 | 24 | 7.49 | 10.9 | 10.9 | 38 | 9.5 |  | 675 | 2.5663 | <0.1 | <0.2 | 15.2409 | 1.9024 | 1.757 | 31.8835 | 1.9256 | <0.1 | <0.1
2025-06-02 | 36 | 7.27 | 8.4 | 6.4 | 40 | 1.9 |  | 568 | 2.4074 | <0.1 | <0.2 | 11.4753 | 0.55778 | 1.5072 | 19.3712 | 1.7229 | 0.7526 | <0.1
2025-06-04 | 25 | 6.89 | 6.24 | 0.1 | 30 | 0.6 |  | 684 | 2.7072 | <0.1 | <0.2 | 14.2736 | 1.3042 | 1.7781 | 37.0793 | 1.5369 | <0.1 | <0.1
2025-06-06 | 25 | 6.54 | 8 | 0.1 | 28 | 1.05 |  | 744 | 3.2249 | <0.1 | 0.1579 | 14.0714 | 0.98285 | 2.4052 | 62.7087 | 1.816 | <0.1 | <0.1
2025-06-09 | 36 | 6.73 | 5.6 | 2.6 | 35 | 0.34 |  | 776 | 2.745 | <0.1 | <0.2 | 11.5248 | 0.9471 | 1.9886 | 39.6738 | 1.7898 | <0.1 | <0.1
2025-06-11 | 24 | 6.59 | 8.8 | 4.3 | 33 | 0.76 |  | 461 | 2.9001 | <0.1 | 0.15994 | 12.1991 | 0.66564 | 1.8812 | 44.3897 | 1.506 | <0.1 | <0.1
2025-06-13 | 24 | 6.25 | 8.4 | 2.8 | 31 | 1.1 |  | 713 | 3.6953 | <0.1 | 0.27923 | 14.8355 | 1.1321 | 2.5125 | 81.2039 | 1.3979 | <0.1 | <0.1
2025-06-16 | 36 | 6.12 | 8 | 0.1 | 27 | 0.32 |  | 851 | 3.678 | <0.1 | 0.79893 | 12.1685 | 0.55966 | 2.6947 | 82.3393 | 1.2824 | <0.1 | <0.1
2025-06-18 | 25 | 6.16 | 8.8 | 3.7 | 32 | 1.15 |  | 960 | 3.6768 | <0.1 | 0.32035 | 14.2115 | 1.0715 | 2.6406 | 90.0644 | 1.3996 | <0.1 | <0.1
2025-06-20 | 24 | 6 | 6.8 | 3.8 | 36 | 1.4 |  | 757 | 4.9031 | <0.1 | <0.2 | 17.7019 | 0.1407 | 2.7674 | 152.7449 | 1.4581 | <0.1 | <0.1
2025-06-23 | 36 | 6.77 | 4.8 | 2.5 | 20 | 0.14 |  | 1107 | 3.2961 | <0.1 | 0.31799 | 11.4235 | 0.60684 | 2.4666 | 51.1285 | 1.1425 | <0.1 | <0.1
2025-06-25 | 25 | 6.82 | 6.4 | 2.8 | 7 | 0.2 |  | 558 | 2.6365 | <0.1 | 0.24575 | 11.0776 | 0.9795 | 1.6547 | 13.5172 | 0.88423 | <0.1 | <0.1
2025-06-27 | 25 | 6.79 | 1.6 | 2.5 | 17 | 0.2 |  | 721 | 2.7554 | <0.1 | 0.2434 | 9.3289 | 0.90882 | 1.868 | 32.9288 | 0.81333 | <0.1 | <0.1
2025-06-30 | 35 | 7.11 | 9.2 | 1.6 | 29 | 0.2 |  | 1035 | 3.2893 | <0.1 | 0.29281 | 9.955 | 0.51625 | 2.1278 | 53.0146 | 0.91203 | <0.1 | <0.1
2025-07-02 | 25 | 6.13 | 7.2 | 2.2 | 26 | 0.6 |  | 1171 | 3.4596 | <0.1 | 0.71944 | 13.1684 | 0.66117 | 2.4371 | 81.0879 | 1.1003 | <0.1 | <0.1
2025-07-04 | 24 | 5.9 | 3.6 | 1.8 | 19 | 1.2 |  | 735 | 4.1716 | <0.1 | 0.59088 | 13.6089 | 0.1 | 2.9801 | 109.9595 | 1.1141 | <0.1 | <0.1
2025-07-07 | 36 | 6.88 | 4.4 | 1.4 | 12 | 0.14 |  | 594 | 2.5595 | <0.1 | 0.61239 | 8.2306 | 0.71258 | 1.6766 | 30.8487 | 0.97171 | <0.1 | <0.1
2025-07-09 | 25 | 6.89 | 5.6 | 1.9 | 26 | 0.24 |  | 571 | 2.2304 | <0.1 | 0.77086 | 10.1093 | 1.6561 | 1.543 | 28.4541 | 1.2168 | <0.1 | <0.1
2025-07-11 | 24 | 6.74 | 4.4 | 2.7 | 17 | 0.12 |  | 581 | 2.5073 | <0.1 | 0.78859 | 9.4338 | 0.9247 | 2.365 | 27.4873 | 0.92086 | <0.1 | <0.1
2025-07-14 | 35 | 6.77 | 2.8 | 1.8 | 22 | 0.12 |  | 657 | 2.3038 | <0.1 | 0.3 | 6.6905 | 0.8 | 1.882 | 48.4114 | 0.68253 | <0.1 | <0.1
2025-07-16 | 24 | 6.84 | 5.6 | 2.5 | 24 | 0.8 |  | 461 | 2.4562 | <0.1 | 0.67726 | 11.2835 | 1.6565 | 1.5873 | 29.5019 | 1.0176 | <0.1 | <0.1
2025-07-18 | 25 | 6.75 | 4.4 | 2.4 | 18 | 0.1 |  | 557 | 2.607 | <0.1 | <0.2 | 9.7688 | 0.46448 | 3.7034 | 25.4945 | 0.97583 | <0.1 | <0.1
2025-07-21 | 36 | 6.62 | 5.2 | 0.6 | 18 | 0.1 |  | 532 | 2.5852 | <0.1 | 0.56652 | 8.4037 | 0.1418 | 1.5662 | 28.7688 | 2.443 | <0.1 | <0.1
2025-07-23 | 25 | 6.11 | 4.4 | 2.9 | 19 | 0.8 |  | 689 | 2.7154 | <0.1 | 1.6913 | 11.81 | 0.48279 | 1.6492 | 59.5874 | 1.2098 | <0.1 | <0.1
2025-07-25 | 25 | 6.52 | 5.2 | 3.7 | 28 | 0.6 |  | 630 | 2.8956 | <0.1 | 0.72266 | 15.3808 | 0.942 | 2.5714 | 90.927 | 2.2151 | <0.1 | <0.1
2025-07-28 | 36 | 6.51 | 4.4 | 2.9 | 28 | 0.1 |  | 642 | 2.2402 | <0.1 | 0.5977 | 9.1808 | 0.62708 | 1.6851 | 34.3149 | 1.267 | <0.1 | <0.1
2025-07-30 | 25 | 6.49 | 4.8 | 2.7 | 33 | 0.2 |  | 709 | 2.8896 | <0.1 | 0.6652 | 8.3896 | 0.66574 | 1.4345 | 31.9571 | 1.5115 | <0.1 | <0.1
2025-08-01 | 24 | 6.74 | 4.8 | 2.8 | 22 | 0.7 |  | 676 | 3.001 | <0.1 | 0.7181 | 11.325 | 0.71032 | 1.9776 | 82.0951 | 1.6296 | <0.1 | <0.1
2025-08-04 | 37 | 6.02 | 5.6 | 2.4 | 49 | 0.2 |  | 847 | 3.7913 | <0.1 | 0.33757 | 10.1132 | 0.77788 | 2.4476 | 84.4529 | 1.6713 | <0.1 | <0.1
2025-08-06 | 25 | 6.52 | 6.4 | 2.3 | 15 | 0.4 |  | 1145 | 3.2113 | <0.1 | 0.14686 | 9.6824 | 0.73499 | 1.567 | 44.9246 | 1.5101 | <0.1 | <0.1
2025-08-08 | 24 | 6.01 | 4 | 2.5 | 26 | 0.8 |  | 706 | 3.8604 | <0.1 | 0.14326 | 10.8291 | 0.67474 | 2.0656 | 86.2453 | 1.6157 | <0.1 | <0.1
2025-08-11 | 36 | 6.71 | 4.4 | 3.3 | 21 | 0.1 |  | 653 | 3.2456 | <0.1 | <0.2 | 7.877 | 0.47339 | 1.5331 | 41.5528 | 1.014 | <0.1 | <0.1
2025-08-13 | 25 | 6.78 | 4 | 3.9 | 12 | 0.2 |  | 605 | 3.2988 | <0.1 | 0.20246 | 7.4349 | 0.4519 | 1.0788 | 22.9744 | 1.1865 | <0.1 | <0.1
2025-08-15 | 24 | 6.5 | 2.8 | 1.8 | 26 | 0.16 |  | 750 | 3.3256 | <0.1 | <0.2 | 8.219 | 0.32011 | 1.3867 | 50.3021 | 1.0024 | <0.1 | <0.1
2025-08-18 | 37 | 6.46 | 4.4 | 1.8 | 40 | 0.1 |  | 843 | 2.8721 | <0.1 | <0.2 | 9.5806 | 0.40874 | 1.989 | 72.2198 | 1.121 | <0.1 | <0.1
2025-08-20 | 25 | 6.24 | 2.8 | 1.4 | 42 | 0.6 |  | 713 | 3.3933 | <0.1 | 1.5733 | 14.9303 | 2.0067 | 3.8686 | 101.1557 | 2.5008 | <0.1 | <0.1
2025-08-22 | 24 | 6.68 | 4.4 | 1.5 | 38 | 1.05 |  | 819 | 3.6588 | <0.1 | <0.2 | 15.49 | 0.4511 | 3.6534 | 132.2537 | 1.8316 | <0.1 | <0.1
2025-08-26 | 49 | 6.88 | 8 | 2.3 | 3 | 0.2 |  | 671 | 2.4213 | <0.1 | <0.2 | 7.7098 | 0.55486 | 1.7871 | 39.104 | 1.1256 | <0.1 | <0.1
2025-08-29 | 36 | 6.73 | 2 |  | 11 | 0.2 |  | 616 | 2.662 | <0.1 | <0.2 | 8.4173 | 0.53971 | 1.7162 | 47.6139 | 1.0918 | <0.1 | <0.1
2025-09-01 | 30 | 6.89 |  |  | 15 | 0.1 |  | 522 | 2.0525 | <0.1 | <0.2 | 6.6838 | 0.47097 | 1.2619 | 31.6786 | 0.65941 | <0.1 | <0.1
30.0896

## Effluent Chemistry LOD@50%
IPC CONSENT |  | 6 - 9 | 50 | 30 |  | 12 | 20 | 1600 | 5 | 5 | 50 | 100 | 15 | 50 | 200 | 100 | 1 |  |  | IPC CONSENT | 6 - 9 | 50 | 30 |  | 12 | 20 | 1600 | 5 | 5 | 50 | 100 | 15 | 50 | 200 | 100 | 1
IPPC consent |  | 5-9 | 30 | 30 |  | 5 | - | 1600 | 5 | 10 | 500 | 500 | 500 | 500 | 2000 | 10 | 5 |  |  | IPPC consent | 5-9 | 30 | 30 |  | 5 | - | 1600 | 5 | 10 | 500 | 500 | 500 | 500 | 2000 | 10 | 5
Reporting Level |  |  | 20 | 22.5 | 50 | 3 |  | 1200 | 3.75 | 3.75 | 37.5 | 75 | 11.25 | 37.5 | 150 | 7.5 | 0.75 |  |  | Reporting Level |  | 20 | 22.5 | 50 | 3 |  | 1200 | 3.75 | 3.75 | 37.5 | 75 | 11.25 | 37.5 | 150 | 7.5 | 0.75
DATE | # of Samples | pH | SOLIDS | BOD | COD | NH3 | CN | Chloride | P | Cd | Cr | Cu | Pb | Ni | Zn | As | Hg | Se | Comments | Determinant | pH | SOLIDS | BOD | COD | NH3 | CN | Chloride | P | Cd | Cr | Cu | Pb | Ni | Zn | As | Hg | Se
Units |  |  | ppm | ppm | ppm | ppm | ppb | ppm | ppm | ppb | ppb | ppb | ppb | ppb | ppb | ppb | ppb | ppb |  | ORIGINAL Units | pH | ppm | ppm | ppm | ppm | ppb | ppm | ppm | ppb | ppb | ppb | ppb | ppb | ppb | ppb | ppb | ppb
2021-01-04 | 49 | 7.7 | 4.3 | 0.6 | 18 | 0.1 |  | 714 | 1.6 | 0.05 | 0.2 | 5.7 | 1 | 2.2 | 12.1 | 0.7 | 0.1 | 0.05 |  | Mean (mg/l) | 7.1042 | 6.5102 | 4.1584 | 27.6747 | 0.55413 | 0.88562 | 635.4285 | 2.7119 | 5.8154e-05 | 0.00021593 | 0.0075183 | 0.0011623 | 0.0019739 | 0.026064 | 0.00096254 | 9.9272e-05 | 5e-05
2021-01-06 | 25 | 7.4 | 4.9 | 2.2 | 29 | 0.1 | 741 | 742 | 2 | 0.05 | 0.1 | 6.9 | 0.9 | 2.8 | 18.1 | 0.7 | 0.1 | 0.05 |  | 90th Percentile (mg/l) | 7.6 | 9.2 | 7.6 | 43 | 1.2 | 1.186 | 857.4 | 3.4 | 5e-05 | 0.0004 | 0.010793 | 0.001968 | 0.0025 | 0.039796 | 0.0013716 | 0.0001 | 5e-05
2021-01-08 | 24 | 7.2 | 5.6 | 5.6 | 49 | 0.3 |  | 646 | 2.2 | 0.05 | 0.2 | 8.2 | 1.3 | 2.4 | 22.2 | 0.8 | 0.1 | 0.05 |  | 95th Percentile (mg/l) | 7.785 | 10.8 | 9.06 | 49 | 1.6 | 1.186 | 947.4 | 3.6 | 5e-05 | 0.0005 | 0.012665 | 0.00238 | 0.0026 | 0.048409 | 0.0015218 | 0.0001 | 5e-05
2021-01-11 | 37 | 7.2 | 5.6 | 0.3 | 17 | 0.1 |  | 673 | 1.9 | 0.05 | 0.1 | 6.3 | 0.7 | 2.1 | 17.7 | 0.6 | 0.1 | 0.05 |  | Mean (ug/l) | 7104.1983 | 6510.2336 | 4158.4047 | 27674.74 | 554.1339 | 885.62 | 635428.5298 | 2711.9357 | 0.058154 | 0.21593 | 7.5183 | 1.1623 | 1.9739 | 26.0639 | 0.96254 | 0.099272 | 0.05
2021-01-13 | 25 | 7.2 | 5.5 | 3.6 | 33 | 0.5 |  | 544 | 2.2 | 0.05 | 0.2 | 7.5 | 1.6 | 2.1 | 24.4 | 0.9 | 0.1 | 0.05 |  | 90th Percentile (ug/l) | 7600 | 9200 | 7600 | 43000 | 1200 | 1186 | 857400 | 3400 | 0.05 | 0.4 | 10.7926 | 1.968 | 2.5 | 39.796 | 1.3716 | 0.1 | 0.05
2021-01-15 | 24 | 7.2 | 4 | 3.6 | 13 | 0.3 |  | 609 | 1.8 | 0.05 | 0.2 | 6.3 | 1.7 | 2.2 | 18.1 | 0.8 | 0.1 | 0.05 |  | 95th Percentile (ug/l) | 7785 | 10800 | 9060 | 49000 | 1600 | 1186 | 947400 | 3600 | 0.05 | 0.5 | 12.6647 | 2.38 | 2.6 | 48.4091 | 1.5218 | 0.1 | 0.05
2021-01-18 | 37 | 7.2 | 2.8 | 2 | 17 | 0.1 |  | 657 | 1.8 | 0.05 | 0.2 | 6 | 1.4 | 2.2 | 17.6 | 0.8 | 0.1 | 0.05 |  | Mean (orginal units) | 7.1042 | 6.5102 | 4.1584 | 27.6747 | 0.55413 | 885.62 | 635.4285 | 2.7119 | 0.058154 | 0.21593 | 7.5183 | 1.1623 | 1.9739 | 26.0639 | 0.96254 | 0.099272 | 0.05
2021-01-20 | 24 | 7.2 | 4.6 | 6.2 | 24 | 0.3 |  | 612 | 2 | 0.05 | 0.2 | 7 | 1.5 | 2.4 | 15.4 | 0.7 | 0.1 | 0.05 |  | 90th Percentile (original units) | 7.6 | 9.2 | 7.6 | 43 | 1.2 | 1186 | 857.4 | 3.4 | 0.05 | 0.4 | 10.7926 | 1.968 | 2.5 | 39.796 | 1.3716 | 0.1 | 0.05
2021-01-22 | 25 | 7.3 | 4 | 2.8 | 83 | 0.3 |  | 570 | 1.9 | 0.05 | 0.3 | 7.5 | 2.2 | 2 | 24.3 | 0.8 | 0.1 | 0.05 |  | 95th Percentile (original units) | 7.785 | 10.8 | 9.06 | 49 | 1.6 | 1186 | 947.4 | 3.6 | 0.05 | 0.5 | 12.6647 | 2.38 | 2.6 | 48.4091 | 1.5218 | 0.1 | 0.05
2021-01-25 | 34 | 7.4 | 2.4 | 2 | 5 | 0.1 |  | 736 | 2 | 0.05 | 0.2 | 5.5 | 1.3 | 2 | 19.3 | 0.8 | 0.1 | 0.05
2021-01-27 | 23 | 7.3 | 5 | 2.5 | 42 | 0.3 |  | 756 | 2 | 0.05 | 0.3 | 6.5 | 2.1 | 2.3 | 24.5 | 0.8 | 0.1 | 0.05
2021-01-29 | 24 | 7.2 | 4 | 7.3 | 50 | 1 |  | 588 | 1.9 | 0.05 | 0.2 | 5.9 | 2.5 | 2.2 | 16.6 | 1 | 0.1 | 0.05
2021-02-01 | 36 | 7.2 | 5.6 | 1.1 | 43 | 0.1 |  | 562 | 1.6 | 0.05 | 0.3 | 5.7 | 2 | 2.1 | 16.2 | 1 | 0.1 | 0.05
2021-02-03 | 25 | 7.2 | 3.1 | 7.2 | 68 | 0.6 |  | 658 | 2.4 | 0.05 | 0.2 | 6.6 | 3.5 | 2.5 | 29.7 | 1.1 | 0.1 | 0.05
2021-02-05 | 25 | 7.1 | 6.3 | 10.4 | 67 | 0.6 |  | 661 | 2.6 | 0.05 | 0.3 | 6.7 | 3.4 | 2 | 30.4 | 1.6 | 0.1 | 0.05
2021-02-08 | 37 | 7.4 | 12.9 | 5.9 | 43 | 0.2 |  | 785 | 2.8 | 0.05 | 0.2 | 7.7 | 2.7 | 2.4 | 32 | 1.3 | 0.1 | 0.05
2021-02-10 | 24 | 7.4 | 7.2 | 9.8 | 56 | 0.5 |  | 702 | 2.9 | 0.05 | 0.2 | 6.9 | 1.7 | 2.4 | 35.4 | 1 | 0.1 | 0.05
2021-02-12 | 18 | 7.2 | 5.7 | 8.1 | 15 | 0.9 |  | 803 | 2.9 | 0.05 | 0.6 | 9.5 | 3.7 | 2.4 | 45.2 | 1 | 0.1 | 0.05
2021-02-15 | 33 | 7.3 | 4.3 | 7.6 | 25 | 0.3 |  | 795 | 2.7 | 0.05 | 0.3 | 7.7 | 1.9 | 2.4 | 31.1 | 0.9 | 0.1 | 0.05
2021-02-17 | 24 | 7.2 | 6 | 4.2 | 45 | 0.6 |  | 804 | 2.8 | 0.05 | 0.3 | 8.2 | 2.8 | 2.3 | 37.2 | 1 | 0.1 | 0.05
2021-02-19 | 24 | 7.1 | 5.7 | 8.4 | 24 | 0.7 |  | 564 | 2.7 | 0.05 | 0.2 | 6.9 | 2.2 | 2 | 34 | 1.1 | 0.1 | 0.05
2021-02-22 | 37 | 7.4 | 4.4 | 3.4 | 34 | 0.2 |  | 851 | 2.8 | 0.05 | 0.4 | 7.2 | 1.9 | 1.9 | 24.8 | 1.2 | 0.1 | 0.05
2021-02-25 | 36 | 7.2 | 6.8 | 5.6 | 35 | 0.6 |  | 551 | 3.3 | 0.2 | 0.2 | 7.3 | 1.7 | 2.4 | 25.6 | 1.1 | 0.1 | 0.05
2021-03-01 | 48 | 7.3 | 7.2 | 4.5 | 23 | 0.1 |  | 737 | 3.2 | 0.05 | 0.3 | 7.5 | 1.8 | 3 | 24.2 | 0.9 | 0.1 | 0.05
2021-03-03 | 24 | 7.3 | 4.8 | 8.4 | 49 | 0.5 |  | 666 | 3.2 | 0.05 | 0.2 | 7.8 | 1.5 | 2.4 | 26.5 | 0.9 | 0.1 | 0.05
2021-03-05 | 25 | 7.2 | 7.8 | 8.1 | 40 | 0.6 |  | 613 | 3.1 | 0.05 | 0.3 | 7.6 | 2.2 | 3 | 26.1 | 1.1 | 0.1 | 0.05
2021-03-08 | 37 | 7.3 | 7.2 | 3.6 | 12 | 0.1 |  | 735 | 3 | 0.05 | 0.3 | 6.6 | 1.7 | 2.2 | 23.9 | 1 | 0.1 | 0.05
2021-03-10 | 25 | 7.1 | 5.8 | 4.2 | 38 | 0.7 |  | 708 | 3.1 | 0.05 | 0.2 | 8.6 | 1.7 | 3.6 | 24 | 0.7 | 0.1 | 0.05
2021-03-12 | 24 | 7.1 | 6 | 13.8 | 47 | 1.2 |  | 660 | 3.1 | 0.05 | 0.4 | 9.4 | 3.5 | 2 | 34.9 | 1.1 | 0.1 | 0.05 |  | Total Number of Samples | 20491
2021-03-15 | 37 | 7.1 | 4 | 1 | 26 | 0.1 |  | 489 | 2.6 | 0.05 | 0.2 | 6.2 | 1.4 | 1.8 | 26.9 | 0.9 | 0.1 | 0.05
2021-03-17 | 25 | 7.2 | 6.4 | 4.8 | 43 | 0.1 |  | 593 | 2.8 | 0.05 | 0.3 | 7.6 | 2 | 1.9 | 29.8 | 0.9 | 0.1 | 0.05
2021-03-19 | 25 | 7.4 | 17.6 | 11.5 | 65 | 1.1 |  | 568 | 3.4 | 0.05 | 0.6 | 15.5 | 5.5 | 2.4 | 34.3 | 1 | 0.2 | 0.05 | High suspended solids due to the humus tank being cleaned
2021-03-22 | 37 | 7.5 | 10.4 | 12.9 | 49 | 0.5 |  | 636 | 2.8 | 0.05 | 0.3 | 9.5 | 2.6 | 1.8 | 24.1 | 0.8 | 0.1 | 0.05
2021-03-24 | 24 | 7.6 | 17.2 |  | 37 | 0.9 |  | 556 | 2.8 | 0.05 | 0.5 | 11.9 | 3.9 | 2.2 | 25.8 | 1 | 0.1 | 0.05
2021-03-26 | 24 | 7.5 | 9.7 | 12.1 | 47 | 0.8 |  | 720 | 3.1 | 0.05 | 0.6 | 13.2 | 4.2 | 2.1 | 26.2 | 1.1 | 0.4 | 0.05
2021-03-29 | 36 | 7.5 | 8 | 5.6 | 26 | 0.2 |  | 815 | 2.6 | 0.05 | 0.4 | 9.1 | 3 | 1.7 | 25.8 | 0.9 | 0.1 | 0.05
2021-04-01 | 36 | 7.4 | 5.5 | 16.6 | 31 | 0.8 |  | 506 | 3.2 | 0.05 | 0.3 | 8.2 | 1.9 | 2.1 | 23.8 | 0.8 | 0.1 | 0.05
2021-01-06 | 60 | 7.4 | 8 | 4.5 | 39 | 0.1 |  | 656 | 2.8 | 0.05 | 0.2 | 6.5 | 1.4 | 2 | 21.6 | 0.7 | 0.1 | 0.05
2021-04-09 | 37 | 7.5 | 7.6 | 4.8 | 33 | 0.6 |  | 683 | 2.6 | 0.05 | 0.1 | 5.4 | 0.6 | 1.8 | 16.3 | 0.6 | 0.1 | 0.05
2021-04-12 | 37 | 7.4 | 9 | 6.7 | 26 | 0.1 |  | 782 | 2.7 | 0.05 | 0.1 | 5.3 | 1.2 | 1.7 | 20.7 | 0.6 | 0.1 | 0.05
2021-04-14 | 25 | 7.3 | 6.4 | 5.9 | 45 | 0.7 |  | 756 | 2.3 | 0.05 | 0.3 | 4.9 | 1.1 | 2 | 20 | 0.6 | 0.2 | 0.05
2021-04-16 | 25 | 7.3 | 6 | 2.8 | 43 | 1 |  | 541 | 2.8 | 0.05 | 0.2 | 6 | 1.4 | 2 | 27.7 | 0.7 | 0.1 | 0.05
2021-04-19 | 35 | 7.5 | 9.2 | 3.6 | 29 | 0.2 |  | 705 | 2.5 | 0.05 | 0.1 | 4.9 | 1.1 | 1.7 | 18 | 0.7 | 0.1 | 0.05
2021-04-21 | 24 | 7.5 | 9.6 | 7.6 | 31 | 0.6 |  | 875 | 2.8 | 0.05 | 0.2 | 6 | 0.9 | 1.9 | 18.4 | 0.9 | 0.1 | 0.05
2021-04-23 | 25 | 7.3 | 8.4 | 8.7 | 41 | 0.8 |  | 777 | 3.3 | 0.05 | 0.3 | 7.9 | 1.5 | 2.2 | 24.9 | 0.9 | 0.1 | 0.05
2021-04-26 | 36 | 7.5 | 6 | 2.8 | 28 | 0.2 |  | 704 | 2.7 | 0.05 | 0.2 | 4.8 | 0.9 | 1.8 | 16.4 | 0.7 | 0.1 | 0.05
2021-04-28 | 25 | 7.5 | 9.2 | 8.1 | 25 | 1.2 |  | 720 | 2.8 | 0.05 | 0.3 | 6.8 | 1.6 | 2.1 | 19.8 | 1 | 0.1 | 0.05
2021-04-30 | 25 | 7.3 | 6.4 | 7.9 | 18 | 1.2 |  | 688 | 2.4 | 0.05 | 0.2 | 7.2 | 1.8 | 1.9 | 24.2 | 1.2 | 0.1 | 0.05
2021-05-04 | 49 | 7.8 | 6.4 |  | 31 | 0.1 |  | 697
2021-05-04 | 49 | 7.8 | 6.4 | 6.7 | 31 | 0.1 |  | 697 | 2 | 0.1 | 0.2 | 6.3 | 1.6 | 2.1 | 16.7 | 0.6 | 0.1 | 0.05
2021-05-07 | 36 | 7.5 | 7.2 | 3.6 | 40 | 0.2 |  | 641 | 2.6 | 0.05 | 0.3 | 5.3 | 1.6 | 1.8 | 19.2 | 0.9 | 0.1 | 0.05
2021-05-10 | 36 | 7.6 | 4.4 | 6.7 | 23 | 0.2 |  | 534 | 2.5 | 0.05 | 0.3 | 8.6 | 1.3 | 1.7 | 19.6 | 1.1 | 0.1 | 0.05
2021-05-12 | 25 | 7.6 | 4 | 1.7 | 49 | 0.1 |  | 609 | 2.3 | 0.05 | 0.2 | 6.2 | 1.1 | 1.4 | 14 | 0.9 | 0.1 | 0.05
2021-05-14 | 24 | 7.4 | 11.3 | 2.8 | 27 | 0.2 |  | 588 | 2.5 | 0.05 | 0.2 | 7.2 | 2.4 | 1.6 | 19.9 | 1 | 0.1 | 0.05
2021-05-17 | 36 | 7.5 | 5.7 | 3.6 | 36 | 0.2 |  | 524 | 2.2 | 0.05 | 0.2 | 6.7 | 1.9 | 1.8 | 32.6 | 1 | 0.1 | 0.05
2021-05-19 | 25 | 7.5 | 6.8 | 5.9 | 34 | 0.4 |  | 604 | 2.1 | 0.05 | 0.3 | 6.4 | 1.7 | 1.9 | 29.1 | 0.9 | 0.1 | 0.05
2021-05-21 | 25 | 7.7 | 8 | 3.4 | 55 | 0.2 |  | 778 | 2.7 | 0.05 | 0.2 | 6.3 | 1.5 | 1.9 | 17 | 0.9 | 0.1 | 0.05
2021-05-24 | 36 | 7.65 | 12.4 | 3.4 | 37 | 0.4 |  | 767 | 2.1 | 0.05 | 0.2 | 5 | 1.1 | 1.7 | 14.6 | 0.5 | 0.1 | 0.05
2021-05-26 | 24 | 7.49 | 10 | 7.3 | 38 | 0.5 |  | 608 | 1.8 | 0.05 | 0.2 | 5.7 | 3.6 | 1.4 | 19.1 | 1 | 0.1 | 0.05
2021-05-28 | 25 | 7.6 | 6.4 | 4.5 | 36 | 0.4 |  | 594 | 2.2 | 0.05 | 0.3 | 5.9 | 1.5 | 1.8 | 17 | 1.1 | 0.1 | 0.05
2021-06-01 | 48 | 7.8 | 8.4 | 2.8 | 28 | 0.5 |  | 470 | 2.3 | 0.05 | 0.2 | 6.1 | 2 | 1.5 | 12.7 | 0.9 | 0.1 | 0.05
2021-06-04 | 36 | 8 | 6 | 3.6 | 37 | 0.5 |  | 456 | 2.6 | 0.05 | 0.3 | 6.3 | 1.1 | 1.8 | 11.7 | 0.9 | 0.1 | 0.05
2021-06-07 | 37 | 8.1 | 6 | 6.2 | 29 | 0.4 |  | 607 | 2.5 | 0.05 | 0.2 | 5.5 | 1.3 | 1.5 | 12.4 | 0.8 | 0.1 | 0.05
2021-06-09 | 24 | 7.8 | 6.8 | 4.2 | 29 | 0.4 |  | 465 | 2.9 | 0.05 | 0.3 | 7.2 | 1.9 | 1.8 | 13.2 | 0.8 | 0.1 | 0.05
2021-06-11 | 25 | 7.7 | 7.6 | 3.9 | 32 | 0.6 |  | 518 | 3.1 | 0.05 | 0.2 | 6.6 | 1.3 | 1.9 | 15.8 | 0.7 | 0.1 | 0.05
2021-06-14 | 36 | 7.5 | 6.4 | 3.9 | 49 | 0.5 |  | 563 | 3.1 | 0.05 | 0.2 | 7.5 | 2 | 1.9 | 14.9 | 0.9 | 0.1 | 0.05
2021-06-16 | 25 | 7.7 | 8 | 8.1 | 34 | 0.4 |  | 531 | 3.2 | 0.05 | 0.3 | 6.7 | 1.5 | 2 | 14.3 | 0.9 | 0.1 | 0.05
2021-06-18 | 24 | 7.4 | 11.2 | 7 | 58 | 0.7 |  | 560 | 3.5 | 0.05 | 0.3 | 6.3 | 1.5 | 2.1 | 15.9 | 0.8 | 0.1 | 0.05
2021-06-21 | 36 | 7.6 | 6 | 4.5 | 35 | 0.2 |  | 516 | 2.8 | 0.05 | 0.3 | 5.2 | 1.9 | 1.4 | 14.4 | 1 | 0.1 | 0.05
2021-06-23 | 25 | 7.7 | 7.2 | 4.5 | 30 | 0.4 |  | 572 | 2.9 | 0.05 | 0.3 | 6.6 | 2 | 1.5 | 15.2 | 1 | 0.1 | 0.05
2021-06-25 | 25 | 7.7 | 8 | 7 | 49 | 1 |  | 623 | 3.3 | 0.05 | 0.3 | 6.7 | 2 | 1.6 | 14.3 | 0.9 | 0.1 | 0.05
2021-06-28 | 36 | 7.3 | 7.7 | 7.7 | 17 | 0.4 |  | 571 | 2.8 | 0.05 | 0.2 | 4.8 | 0.8 | 1.4 | 11.5 | 0.7 | 0.1 | 0.05
2021-06-30 | 24 | 7.4 | 3.8 | 3.8 | 39 | 0.3 |  | 434 | 3 | 0.05 | 0.2 | 5.4 | 1.1 | 1.5 | 14.3 | 0.8 | 0.1 | 0.05
2021-07-02 | 25 | 7.7 | 7.6 | 7.6 | 43 | 0.3 |  | 582 | 2.9 | 0.05 | 0.5 | 4.3 | 0.65 | 1.5 | 10.6 | 0.8 | 0.1 | 0.05
2021-07-06 | 49 | 7.7 | 6.4 | 3.6 | 32 | 0.2 |  | 473 | 3 | 0.05 | 0.2 | 5.4 | 1.2 | 1.6 | 16.5 | 1 | 0.1 | 0.05
2021-07-09 | 36 | 7.6 | 4.8 | 3.1 | 30 | 0.3 |  | 589 | 3.3 | 0.05 | 0.2 | 5.7 | 1 | 1.7 | 18.4 | 0.9 | 0.1 | 0.05
2021-07-12 | 36 | 7.8 | 4 | 1.1 | 26 | 0.2 |  | 542 | 3.3 | 0.05 | 0.1 | 5.1 | 0.9 | 1.7 | 15.4 | 0.9 | 0.1 | 0.05
2021-07-14 | 25 | 7.6 | 6.8 | 3.4 | 38 | 0.2 |  | 524 | 3.2 | 0.05 | 0.2 | 5.8 | 1.1 | 1.6 | 15.5 | 0.8 | 0.1 | 0.05
2021-07-16 | 25 | 7.8 | 6.4 | 2.8 | 104 | 0.1 |  | 517 | 3.5 | 0.05 | 0.2 | 6.3 | 1.3 | 1.7 | 29.3 | 0.8 | 0.1 | 0.05
2021-07-19 | 36 | 7.6 | 10.8 | 2.8 | 28 | 0.3 |  | 664 | 3.4 | 0.05 | 0.1 | 6 | 0.9 | 1.7 | 10.6 | 0.8 | 0.1 | 0.05
2021-07-21 | 25 | 7.7 | 6 | 3.4 | 25 | 0.3 |  | 502 | 3.1 | 0.05 | 0.2 | 7.3 | 2 | 1.8 | 21.3 | 1 | 0.1 | 0.05
2021-07-23 | 25 | 7.7 | 8 | 4.2 | 26 | 0.3 |  | 585 | 3.4 | 0.05 | 0.2 | 6.5 | 1.1 | 1.7 | 20.8 | 1.1 | 0.1 | 0.05
2021-07-26 | 36 | 7.9 | 4.8 | 2.2 | 34 | 0.2 |  | 600 | 3.4 | 0.05 | 0.2 | 6.1 | 1.6 | 1.7 | 16.9 | 0.8 | 0.1 | 0.05
2021-07-28 | 25 | 8 | 4.8 | 1.1 | 35 | 0.2 |  | 525 | 3.6 | 0.05 | 0.3 | 5.9 | 1.7 | 1.8 | 19 | 1.1 | 0.1 | 0.05
2021-07-30 | 24 | 7.4 | 6 | 0.34 | 38 | 0.3 |  | 501 | 3.7 | 0.05 | 0.2 | 5.8 | 1.8 | 1.7 | 17.8 | 1 | 0.1 | 0.05
2021-08-02 | 36 | 7.3 | 8.8 | 1 | 17 | 0.1 |  | 470 | 2.6 | 0.05 | 0.1 | 3.7 | 0.6 | 0.8 | 9.5 | 0.8 | 0.1 | 0.05
2021-08-04 | 24 | 7.5 | 8 | 4.5 | 20 | 0.4 |  | 601 | 3.3 | 0.05 | 0.2 | 4.8 | 0.6 | 1.5 | 12.6 | 0.8 | 0.1 | 0.05
2021-08-06 | 25 | 7.5 | 10.8 | 4.2 | 34 | 0.2 |  | 532 | 3.6 | 0.05 | 0.3 | 6.9 | 2.2 | 1.7 | 17.6 | 0.9 | 0.1 | 0.05
2021-08-09 | 36 | 7.4 | 7.2 | 3.6 | 29 | 0.3 |  | 683 | 3.2 | 0.05 | 0.2 | 5.5 | 1.1 | 2 | 15.2 | 0.8 | 0.4 | 0.05
2021-08-11 | 25 | 7.4 | 9.6 | 3.9 | 33 | 0.2 |  | 778 | 3.3 | 0.05 | 0.1 | 6.4 | 1.2 | 1.7 | 17.4 | 0.9 | 0.3 | 0.05
2021-08-13 | 25 | 7.5 | 8.4 | 4.2 | 49 | 0.3 |  | 599 | 3.2 | 0.05 | 0.2 | 6.3 | 1.4 | 1.6 | 20.5 | 0.9 | 0.4 | 0.05
2021-08-16 | 36 | 7.3 | 6.4 | 2.2 | 18 | 0.2 |  | 598 | 3.4 | 0.05 | 0.2 | 5.8 | 1 | 1.8 | 20.6 | 0.8 | 0.2 | 0.05
2021-08-18 | 24 | 7.3 | 9.2 | 7.6 | 26 | 0.3 |  | 605 | 3.4 | 0.05 | 0.2 | 6.8 | 1.1 | 1.9 | 21.2 | 1 | 0.1 | 0.05
2021-08-20 | 25 | 7.4 | 8 | 3.1 | 33 | 0.2 |  | 528 | 3.2 | 0.05 | 0.2 | 5.9 | 1 | 1.7 | 16.8 | 0.8 | 0.4 | 0.05
2021-08-23 | 36 | 7.4 | 5.2 | 2 | 31 | 0.3 |  | 554 | 3.3 | 0.05 | 0.1 | 5.8 | 1.5 | 1.6 | 19.4 | 0.9 | 0.1 | 0.05
2021-08-25 | 25 | 7.5 | 6 | 3.1 | 21 | 0.6 |  | 634 | 3 | 0.05 | 0.1 | 5.3 | 0.9 | 1.5 | 15.8 | 0.9 | 0.1 | 0.05
2021-08-27 | 24 | 7.7 | 9.2 | 7 | 37 | 0.3 |  | 726 | 3.6 | 0.05 | 0.2 | 6.8 | 1.3 | 1.7 | 15.9 | 0.8 | 0.3 | 0.05
2021-08-31 | 49 | 7.8 | 4 |  | 50 | 0.1 |  | 600 | 3.2 | 0.05 | 0.2 | 5.2 | 1.2 | 1.5 | 11.8 | 0.8 | 0.3 | 0.05
2021-09-03 | 37 | 7.2 | 11.3 | 5.3 | 29 | 0.2 |  | 623 | 3.2 | 0.05 | 0.3 | 5.3 | 0.7 | 1.7 | 12.9 | 0.8 |  | 0.05
2021-09-06 | 36 | 7.4 | 6.4 | 2.8 | 42 | 0.6 |  | 621 | 3.1 | 0.05 | 0.1 | 4.8 | 1.1 | 1.6 | 12.8 | 0.9 | 0.1 | 0.05
2021-09-08 | 25 | 7.4 | 8.4 | 6.7 | 36 | 0.2 |  | 480 | 3.1 | 0.05 | 0.1 | 5.5 | 1.2 | 1.5 | 14.7 | 0.9 | 0.1 | 0.05
2021-09-10 | 24 | 7.5 | 9.2 | 3.1 | 44 | 0.3 |  | 559 | 3.6 | 0.05 | 0.2 | 6 | 1.5 | 1.8 | 12.4 | 1.1 |  | 0.05
2021-09-13 | 36 | 7.3 | 4 | 1.4 | 40 | 0.2 |  | 427 | 3.2 | 0.05 | 0.1 | 5.1 | 0.6 | 1.8 | 9.1 | 1 | 0.1 | 0.05
2021-09-15 | 10 | 7.1 | 17.5 | 4.5 | 20 | 0.1 |  | 633 | 3.2 | 0.05 | 0.1 | 5.7 | 1.2 | 1.9 | 12.5 | 1 | 0.1 | 0.05 | High suspended solids due to fault in autosampler.
2021-09-17 | 24 | 7.1 | 4.8 | 4.5 | 20 | 0.2 |  | 567 | 3.5 | 0.05 | 0.2 | 5.5 | 1.2 | 1.8 | 15.4 | 1 | 0.1 | 0.05
2021-09-20 | 36 | 7.4 | 5.6 | 2.2 | 19 | 0.2 |  | 563 | 3.3 | 0.05 | 0.1 | 4.4 | 0.7 | 1.3 | 13 | 1.1 | 0.1 | 0.05
2021-09-22 | 24 | 7.3 | 6.4 | 2.8 | 28 | 0.3 |  | 523 | 3.3 | 0.05 | 0.2 | 6 | 1.3 | 2.1 | 21.8 | 0.9 | 0.1 | 0.05
2021-09-24 | 25 | 7.3 | 7.6 | 2.5 | 31 | 0.2 |  | 535 | 3.4 | 0.05 | 0.2 | 6.1 | 1.5 | 2.3 | 34.6 | 0.8 | 0.1 | 0.05
2021-09-27 | 37 | 7.6 | 5.2 | 2.8 | 30 | 0.2 |  | 561 | 3.4 | 0.05 | 0.1 | 5.3 | 1.3 | 1.5 | 18.6 | 0.9 | 0.1 | 0.05
2021-09-29 | 23 | 7.6 | 6 | 5.1 | 17 | 0.4 |  | 508 | 3 | 0.05 | 0.2 | 5 | 1.7 | 1.7 | 25 | 0.9 | 0.1 | 0.05
2021-10-01 | 24 | 7.6 | 0.8 | 2 | 23 | 0.2 |  | 456 | 3 | 0.05 | 0.1 | 4.4 | 1 | 1.8 | 23.3 | 0.8 | 0.1 | 0.05
2021-10-04 | 37 | 8.1 | 4.4 | 0.1 | 26 | 0.1 |  | 522 | 2.9 | 0.05 | 0.1 | 3.9 | 1 | 1.7 | 16.3 | 0.9 | 0.1 | 0.05
2021-10-06 | 25 | 7.8 | 8.4 | 4.2 | 16 | 0.1 |  | 487 | 2.7 | 0.05 | 0.2 | 4.5 | 1.5 | 2.3 | 25.1 | 0.8 | 0.1 | 0.05
2021-10-08 | 24 | 8.1 | 4.8 | 3.6 | 32 | 0.1 |  | 589 | 3.2 | 0.05 | 0.2 | 4.4 | 0.6 | 2.2 | 21.6 | 0.8 | 0.1 | 0.05
2021-10-11 | 37 | 7.4 | 4 | 1.7 | 27 | 0.1 |  | 601 | 3 | 0.05 | 0.1 | 4.4 | 0.7 | 2 | 17.9 | 0.8 | 0.1 | 0.05
2021-10-13 | 25 | 6.7 | 4.8 | 2.2 | 28 | 0.1 |  | 673 | 3.1 | 0.05 | 0.2 | <10 | 1.7 | 1.4 | 21.3 | 0.9 | 0.1 | 0.05 | Copper results impacted by Epitaxy solid samples run earlier
2021-10-15 | 24 | 8 | 5.2 | 2.2 | 25 | 0.1 |  | 658 | 2.8 | 0.05 | 0.1 | 5.3 | 1.2 | 1.8 | 22.4 | 1.1 | 0.1 | 0.05
2021-10-18 | 36 | 7.5 | 6.4 | 4.8 | 36 | 0.2 |  | 779 | 3 | 0.05 | 0.1 | 4.9 | 0.8 | 2 | 19 | 0.8 | 0.1 | 0.05
2021-10-20 | 25 | 7.7 | 9.2 | 1.4 | 21 | 0.1 |  | 647 | 2.7 | 0.05 | 0.1 | 5.3 | 1.7 | 1.7 | 21.8 | 0.8 | 0.1 | 0.05
2021-10-22 | 25 | 7.9 | 3.6 | 1.1 | 32 | 0.1 |  | 520 | 2.1 | 0.05 | 0.2 | 4.1 | 1.2 | 1.4 | 19.8 | 0.9 | 0.1 | 0.05
2021-10-25 | 37 | 7.9 | 4.4 | 3.4 | 26 | 0.3 |  | 575 | 2.1 | 0.05 | 0.1 | 4.4 | 1.1 | 1.5 | 14.5 | 0.7 | 0.1 | 0.05
2021-10-27 | 25 | 7.9 | 6 | 4.8 | 23 | 0.4 |  | 518 | 2 | 0.05 | 0.2 | 5.4 | 1 | 1.9 | 17.7 | 0.7 | 0.1 | 0.05
2021-10-29 | 24 | 7.6 | 4.4 | 3.1 | 20 | 0.2 |  | 703 | 2.6 | 0.05 | 0.2 | 7.3 | 2 | 1.7 | 21.6 | 0.6 | 0.1 | 0.05
2021-11-01 | 37 | 7.9 | 10 | 0.1 | 22 | 0.2 |  | 610 | 2.4 | 0.05 | 0.2 | 7 | 3.3 | 1.8 | 24.1 | 0.8 | 0.2 | 0.05
2021-11-03 | 24 | 8 | 6.4 | 10.1 | 23 | 0.8 |  | 619 | 2.2 | 0.05 | 0.1 | 6.2 | 1.5 | 1.3 | 22.9 | 0.7 | 0.2 | 0.05
2021-11-05 | 24 | 8 | 2.8 | 7.6 | 16 | 0.4 |  | 556 | 1.9 | 0.05 | 0.1 | 4.1 | 0.49 | 1 | 14.1 | 0.55 | 1.8 | 0.05
2021-11-08 | 37 | 7.74 | 1.6 | 2.5 | 13 | 0.4 |  | 649 | 1.9 | 0.05 | 0.1 | 3.8 | 0.95 | 0.95 | 10.2 | 0.7 | 0.1 | 0.05
2021-11-10 | 24 | 7.99 | 6.4 | 1.4 | 12 | 0.5 |  | 749 | 2 | 0.05 | 0.1 | 4.8 | 0.66 | 1.4 | 6.5 | 0.45 | 0.1 | 0.05
2021-11-12 | 25 | 7.8 | 6 | 7 | 11 | 0.7 |  | 617 | 2.3 | 0.05 | 0.1 | 6 | 0.8 | 2 | 19.5 | 0.7 | 0.1 | 0.05
2021-11-15 | 36 | 7.2 | 4.8 | 5.1 | 22 | 0.3 |  | 629 | 2.1 | 0.05 | 0.1 | 4.6 | 0.7 | 2.2 | 14.3 | 0.6 | 0.1 | 0.05
2021-11-17 | 25 | 8.1 | 4.8 | 3.9 | 15 | 0.8 |  | 511 | 2.2 | 0.05 | 0.2 | 5.7 | 0.9 | 1.9 | 17.6 | 0.7 | 0.1 | 0.05
2021-11-19 | 25 | 7.8 | 1.1 | 2.5 | 25 | 0.5 |  | 608 | 2.2 | 0.05 | 0.1 | 4.6 | 0.6 | 1.7 | 15.7 | 0.6 | 0.1 | 0.05
2021-11-22 | 37 | 7.6 | 6.4 | 3.6 | 25 | 0.2 |  | 609 | 2.2 | 0.05 | 0.1 | 4.2 | 0.5 | 1.5 | 10.1 | 0.5 | 0.1 | 0.05
2021-11-24 | 25 | 7 | 4.7 | 6.5 | 37 | 0.5 |  | 700 | 2.3 | 0.05 | 0.1 | 6 | 0.5 | 1.9 | 17.8 | 0.5 | 0.1 | 0.05
2021-11-26 | 24 | 7.7 | 9.2 | 2.5 | 33 | 0.5 |  | 580 | 2.3 | 0.05 | 0.1 | 5.1 | 0.4 | 1.8 | 19.3 | 0.4 | 0.1 | 0.05
2021-11-30 | 49 | 7.8 | 3.2 | 2.5 | 7 | 0.4 |  | 699 | 2.1 | 0.05 | 0.1 | 5.3 | 0.9 | 1.5 | 18.8 | 0.6 | 0.4 | 0.05
2021-12-03 | 37 | 7.8 | 4.8 | 7.3 | 27 | 0.9 |  | 706 | 2.4 | 0.05 | 0.1 | 5.5 | 0.7 | 2 | 20 | 0.6 | 0.2 | 0.05
2021-12-06 | 36 | 7.8 | 2.8 | 3.9 | 46 | 0.2 |  | 571 | 2.3 | 0.05 | 0.1 | 4.3 | 0.8 | 1.9 | 18.9 | 0.6 | 0.1 | 0.05 | COD tube tests run out. Using alternative Merck test
2021-12-08 | 24 | 8 | 8 | 13.8 | 54.6 | 1.3 |  | 579 | 2.2 | 0.05 | 0.1 | 5.4 | 1.1 | 1.4 | 21.5 | 0.7 | 0.1 | 0.05
2021-12-10 | 24 | 7.7 | 8 | 5.6 | 21.5 | 0.7 |  | 552 | 2.3 | 0..1 | 0.1 | 5.5 | 1.5 | 1.8 | 24.5 | 0.7 | 0.1 | 0.05
2021-12-13 | 37 | 7.6 | 6.4 | 5.3 | 39 | 0.2 |  | 640 | 2.2 | 0.2 | 0.1 | 5.7 | 1 | 1.5 | 17.1 | 0.6 | 0.1 | 0.05
2021-12-15 | 24 | 7.4 | 7.6 | 5.6 | 46 | 0.3 |  | 653 | 2.4 | 0.05 | 0.2 | 7.3 | 1.1 | 2.4 | 19.4 | 0.7 | 0.1 | 0.05
2021-12-17 | 24 | 7.4 | 8.8 | 7.6 | 45 | 0.4 |  | 629 | 2.7 | 0.05 | 0.2 | 7.1 | 1.1 | 2.4 | 22 | 0.6 | 0.1 | 0.05
2021-12-20 | 37 | 7.4 | 8 | 3.4 | 28 | 0.2 |  | 708 | 2.4 | 0.05 | 0.1 | 5 | 0.9 | 1.9 | 14.3 | 0.6 | 0.1 | 0.05
2021-12-22 | 24 | 7.5 | 11.2 | 9.5 | 30 | 0.5 |  | 715 | 2.7 | 0.05 | 0.2 | 6.1 | 1.2 | 2 | 18.2 | 0.7 | 0.5 | 0.05
2021-12-24 | 24 | 7.5 | 12 | 8.4 | 44 | 0.4 |  | 714 | 2.9 | 0.05 | 0.1 | 7.7 | 1.3 | 2.2 | 27.8 | 0.8 | 0.1 | 0.05
2021-12-29 | 62 | 7.6 | 5.6 | 2.8 | 15 | 0.2 |  | 536 | 2.1 | 0.05 | 0.1 | 5.3 | 1.4 | 1.7 | 17 | 0.8 | 0.1 | 0.05
2021-12-31 | 23 | 7.7 | 10.4 | 2.8 | 28 | 0.2 |  | 578 | 2.3 | 0.05 | 0.1 | 6.9 | 1.3 | 2.7 | 15.7 | 1.1 | 0.1 | 0.05
2022-01-04 | 49 | 7.7 | 6.8 | 4.8 | 29 | 0.3 |  | 646 | 2.3 | 0.05 | 0.2 | 6.1 | 1.5 | 1.6 | 20.5 | 0.8 | 0.1 | 0.05
2022-01-07 | 36 | 7.5 | 9.6 | 8.4 | 34 | 0.8 |  | 671 | 2.7 | 0.4 | 0.1 | 6.9 | 1.3 | 2.2 | 34.5 | 0.7 | 0.1 | 0.05
2022-01-10 | 37 | 7.5 | 5.2 | 4.2 | 31 | 0.2 |  | 653 | 2.2 | 0.05 | 0.1 | 5.1 | 0.8 | 1.8 | 20.2 | 0.7 | 0.1 | 0.05
2022-01-12 | 25 | 7.4 | 8 | 9.8 | 45 | 0.5 |  | 646 | 2 | 0.05 | 0.1 | 6.3 | 1.4 | 2 | 19 | 0.6 | 0.1 | 0.05
2022-01-14 | 25 | 7.6 | 5.2 | 3.4 | 24 | 0.6 |  | 632 | 2.4 | 0.05 | 0.2 | 7.2 | 1.9 | 2 | 38 | 0.7 | 0.1 | 0.05
2022-01-17 | 36 | 7.6 | 5.6 | 5.6 | 13 | 0.3 |  | 663 | 2.3 | 0.05 | 0.1 | 4.5 | 0.7 | 1.7 | 12.5 | 0.7 | 0.1 | 0.05
2022-01-19 | 24 | 7.7 | 8.8 | 9.8 | 34 | 2.2 |  | 640 | 2.9 | 0.2 | 0.2 | 6.4 | 1 | 2 | 17.8 | 0.7 | 0.1 | 0.05
2022-01-21 | 24 | 7.7 | 4.8 | 14.9 | 30 | 2.4 |  | 675 | 2.7 | 0.05 | 0.1 | 5.5 | 0.9 | 2 | 30.2 | 0.7 | 0.2 | 0.05
2022-01-24 | 36 | 7.7 | 5.2 | 6.7 | 28 | 0.9 |  | 723 | 2.7 | 0.05 | 0.1 | 4.8 | 0.6 | 1.9 | 16.2 | 0.7 | 0.1 | 0.05
2022-01-26 | 24 | 7.6 | 6.4 | 8.4 | 21 | 1.5 |  | 784 | 2.8 | 0.05 | 0.1 | 6.3 | 0.8 | 2.1 | 16.9 | 0.7 | 0.1 | 0.05
2022-01-28 | 25 | 7.6 | 7.6 | 5.6 | 20 | 0.8 |  | 729 | 2.9 | 0.05 | 0.2 | 5.8 | 1.3 | 2.1 | 37.9 | 0.6 | 0.1 | 0.05
2022-01-31 | 36 | 7.5 | 6 | 6.5 | 20 | 0.4 |  | 768 | 2.9 | 0.05 | 0.2 | 5.5 | 1.1 | 1.9 | 15 | 0.6 | 0.2 | 0.05
2022-02-02 | 24 | 7.4 | 5.6 | 5.1 | 11 | 0.5 |  | 687 | 2.9 | 0.05 | 0.2 | 4.9 | 0.9 | 1.9 | 15.1 | 0.7 | 0.1 | 0.05
2022-02-04 | 25 | 7.6 | 8 | 5.3 | 17 | 0.5 |  | 712 | 2.7 | 0.05 | 0.2 | 6 | 1.2 | 2.1 | 22.9 | 0.6 | 0.1 | 0.05
2022-02-07 | 37 | 7.5 | 7.6 | 4.8 | 31 | 1.4 |  | 663 | 2.5 | 0.05 | 0.1 | 4.6 | 1.7 | 1.9 | 23.8 | 0.7 | 0.1 | 0.05
2022-02-09 | 25 | 7.5 | 6 | 11.2 | 41 | 1.2 |  | 718 | 3 | 0.05 | 0.1 | 5.1 | 0.7 | 1.9 | 18.3 | 0.7 | 0.1 | 0.05
2022-02-11 | 24 | 7.4 | 8 | 5.9 | 20 | 0.6 |  | 820 | 3.1 | 0.05 | 0.1 | 6.3 | 0.9 | 2.3 | 20.1 | 0.7 | 0.1 | 0.05
2022-02-14 | 37 | 7.5 | 6.4 | 5.6 | 17 | 0.3 |  | 685 | 2.7 | 0.05 | 0.1 | 4 | 0.8 | 1.7 | 12.6 | 0.9 | 0.1 | 0.05
2022-02-16 | 24 | 7.3 | 4 | 5.1 | 10 | 0.3 |  | 619 | 2.6 | 0.05 | 0.2 | 7.1 | 2.2 | 1.8 | 27.5 | 0.8 | 0.1 | 0.05
2022-02-18 | grab | 7.3 | 10.4 | 15.2 | 22 | 1.4 |  | 509 | 2.4 | 0.05 | 0.2 | 5.3 | 1.3 | 1.6 | 16.4 | 0.8 | 0.1 | 0.05 | error with autosampler tube
2022-02-21 | 37 | 7.4 | 4.8 | 5.6 | 19 | 0.4 |  | 583 | 2.3 | 0.05 | 0.2 | 5.5 | 2.1 | 1.6 | 17.1 | 1.8 | 0.1 | 0.05
2022-02-23 | 25 | 7.4 | 4 | 4.8 | 27 | 0.3 |  | 634 | 2.6 | 0.05 | 0.1 | 5.6 | 1.4 | 1.8 | 18.7 | 0.9 | 0.1 | 0.05
2022-02-25 | 25 | 7.5 | 5.2 | 3.1 | 27 | 0.4 |  | 697 | 2.6 | 0.05 | 0.2 | 5.7 | 1.7 | 1.9 | 19 | 0.9 | 0.1 | 0.05
2022-02-28 | 36 | 7.6 | 3.6 | 4.8 | 26 | 0.2 |  | 808 | 2.2 | 0.05 | 0.1 | 3.9 | 0.7 | 1.7 | 10.5 | 0.8 | 0.1 | 0.05
2022-03-02 | 24 | 7.7 | 4.4 | 3.9 | 17 | 0.1 |  | 766 | 2.1 | 0.05 | 0.1 | 5.2 | 1.3 | 2 | 15 | 0.9 | 0.1 | 0.05
2022-03-04 | 24 | 7.8 | 6.8 | 6.8 | 24 | 0.2 |  | 655 | 2.5 | 0.05 | 0.2 | 4.9 | 1 | 1.7 | 18.7 | 0.7 | 0.1 | 0.05
2022-03-07 | 36 | 7.7 | 7.2 | 7.2 | 33 | 0.5 |  | 782 | 2.6 | 0.05 | 0.1 | 5 | 1.3 | 1.7 | 13.8 | 0.8 | 0.1 | 0.05
2022-03-09 | 25 | 7.6 | 6.4 | 6.4 | 29 | 0.6 |  | 716 | 2.3 | 0.05 | 0.2 | 5.8 | 1.4 | 2 | 15.3 | 0.7 | 0.1 | 0.05
2022-03-11 | 24 | 7.6 | 6 | 6 | 23 | 0.7 |  | 666 | 2.5 | 0.05 | 0.1 | 5 | 0.8 | 2 | 14.8 | 0.7 | 0.1 | 0.05
2022-03-14 | 36 | 7.3 | 8 | 9 | 26 | 0.9 |  | 745 | 3 | 0.05 | 0.2 | 6.4 | 1.5 | 2.1 | 14.8 | 0.9 | 0.1 | 0.05
2022-03-16 | 25 | 7.5 | 6 | 4.8 | 32 | 0.7 |  | 617 | 2.6 | 0.05 | 0.2 | 7 | 1.8 | 1.9 | 18.3 | 0.7 | 0.1 | 0.05
2022-03-18 | 24 | 7.6 | 6.4 | 7 | 32 | 0.7 |  | 482 | 2.1 | 0.05 | 0.1 | 5.1 | 1.6 | 1.6 | 19.8 | 0.8 | 0.1 | 0.05
2022-03-21 | 36 | 7.6 | 4.8 | 3.9 | 29 | 0.2 |  | 646 | 2.4 | 0.05 | 0.2 | 5 | 0.9 | 1.4 | 13.6 | 0.8 | 0.1 | 0.05
2022-03-23 | 25 | 7.5 | 8.4 | 7.6 | 41 | 0.5 |  | 609 | 2.3 | 0.2 | 0.1 | 6 | 1.3 | 1.8 | 15.4 | 1 | 0.1 | 0.05
2022-03-25 | 24 | 7.6 | 6.4 | 5.3 | 33 | 0.3 |  | 614 | 2.5 | 0.05 | 0.2 | 7.7 | 2 | 2.1 | 17.7 | 0.8 | 0.1 | 0.05
2022-03-28 | 36 | 7.6 | 7.6 | 5.3 | 26 | 0.3 |  | 650 | 2.3 | 0.1 | 0.2 | 6.9 | 1.9 | 1.6 | 15.2 | 0.7 | 0.1 | 0.05
2022-03-30 | 24 | 7.6 | 10 | 11.5 | 43 | 0.6 |  | 623 | 2.7 | 0.05 | 0.2 | 7.1 | 1.8 | 2.1 | 16.7 | 0.8 | 0.1 | 0.05
2022-04-01 | 25 | 7.6 | 6.4 | 5.9 | 43 | 0.4 |  | 602 | 2.6 | 0.2 | 0.2 | 6.1 | 1.5 | 1.6 | 18.2 | 0.9 | 0.1 | 0.05
2022-04-04 | 37 | 7.7 | 6 | 3.4 | 30 | 0.2 |  | 661 | 2 | 0.1 | 0.2 | 6.2 | 1.9 | 2 | 16 | 0.7 | 0.1 | 0.05
2022-04-06 | 25 | 7.6 | 5.6 | 5.1 | 13 | 0.4 |  | 553 | 2.1 | 0.05 | 0.2 | 7 | 1.7 | 2 | 16.2 | 0.8 | 0.1 | 0.05
2022-04-08 | 24 | 7.5 | 5.2 | 4.5 | 34 | 0.2 |  | 666 | 2.2 | 0.05 | 0.2 | 6.7 | 1.6 | 2.2 | 15.4 | 0.9 | 0.1 | 0.05
2022-04-11 | 36 | 7.4 | 6 | 3.4 | 33 | 0.1 |  | 635 | 2.2 | 0.05 | 0.4 | 8.1 | 2.8 | 2.2 | 18.2 | 0.8 | 0.1 | 0.05
2022-04-14 | 36 | 7.3 | 10 | 9.5 | 36 | 0.3 |  | 562 | 2.4 | 0.05 | 0.2 | 7.8 | 1.4 | 2.1 | 25 | 0.7 | 0.1 | 0.05
2022-04-19 | 61 | 7.6 | 6 | 2 | 28 | 0.2 |  | 611 | 2.4 | 0.05 | 0.1 | 5.6 | 1 | 2.1 | 12.5 | 0.8 | 0.1 | 0.05
2022-04-22 | 36 | 7.5 | 6.8 | 2.5 | 41 | 0.2 |  | 598 | 2.5 | 0.05 | 0.2 | 6.3 | 1.1 | 2.2 | 15.3 | 0.7 | 0.1 | 0.05
2022-04-25 | 37 | 7.8 | 4.4 | 1.7 | 29 | 0.2 |  | 613 | 2.2 | 0.05 | 0.2 | 4.8 | 0.8 | 1.9 | 10.4 | 0.7 | 0.1 | 0.05
2022-04-27 | 24 | 7.7 | 8 | 2.2 | 29 | 0.2 |  | 552 | 2.3 | 0.5 | 0.2 | 6.2 | 1.2 | 2.1 | 16 | 0.7 | 0.1 | 0.05
2022-04-29 | 24 | 7.6 | 4.8 | 4.2 | 18 | 0.2 |  | 605 | 2.5 | 0.05 | 0.2 | 5.5 | 0.9 | 2 | 12.5 | 0.7 | 0.1 | 0.05
2022-05-03 | 48 | 7.6 | 5.6 | 2.2 | 27 | 0.1 |  | 576 | 2.3 | 0.05 | 0.1 | 5.1 | 0.6 | 1.9 | 9.9 | 0.8 | 0.1 | 0.05
2022-05-06 | 36 | 7.4 | 5.6 | 3.6 | 21 | 0.2 |  | 512 | 2.1 | 0.05 | 0.2 | 6.1 | 0.9 | 2.1 | 16.6 | 0.8 | 0.1 | 0.05
2022-05-09 | 36 | 7.5 | 6.8 | 9.3 | 28 | 0.2 |  | 605 | 2.5 | 0.05 | 0.1 | 5.5 | 0.7 | 2.1 | 12.5 | 0.8 | 0.1 | 0.05
2022-05-11 | 25 | 7.5 | 3.6 | 18.2 | 52 | 0.7 |  | 605 | 2.2 | 0.2 | 0.1 | 6 | 0.8 | 2.2 | 14.6 | 0.8 | 0.1 | 0.05
2022-05-13 | 24 | 7.4 | 4.4 | 2.5 | 21 | 0.4 |  | 496 | 2.2 | 0.05 | 0.1 | 5.3 | 0.6 | 1.9 | 14.5 | 0.8 | 0.1 | 0.05
2022-05-16 | 36 | 7.6 | 4 | 2 | 25 | 0.2 |  | 616 | 2.2 | 0.05 | 0.1 | 5.1 | 0.6 | 1.9 | 10.5 | 0.8 | 0.1 | 0.05
2022-05-18 | 24 | 7.5 | 7.5 | 8.4 | 26 | 0.5 |  | 554 | 2.5 | 0.05 | 0.2 | 7.7 | 0.8 | 2.3 | 14.8 | 0.9 | 0.1 | 0.05
2022-05-20 | 24 | 7.5 | 4 | 3.6 | 17 | 0.2 |  | 551 | 2 | 0.5 | 0.2 | 5.7 | 0.8 | 2.4 | 13.8 | 1 | 0.1 | 0.05
2022-05-23 | 36 | 7.7 | 4.8 | 1.1 | 39 | 0.1 |  | 694 | 2.2 | 0.05 | 0.2 | 6.6 | 1.5 | 2.5 | 22.8 | 1.3 | 0.1 | 0.05
2022-05-26 | 36 | 7.5 | 2.4 | 2.5 | 28 | 0.2 |  | 601 | 2.2 | 0.05 | 0.1 | 5.4 | 0.6 | 2.5 | 13.1 | 1.1 | 0.1 | 0.05
2022-05-30 | 48 | 7.5 | 4 | 2.2 | 35 | 0.2 |  | 642 | 2.1 | 0.05 | 0.2 | 5.1 | 0.4 | 2.2 | 12.5 | 0.9 | 0.1 | 0.05
2022-06-01 | 24 | 7.5 | 6 | 5.3 | 29 | 0.4 |  | 527 | 2.2 | 0.05 | 0.2 | 5.7 | 1 | 2.2 | 14.5 | 0.9 | 0.1 | 0.05
2022-06-06 | 61 | 7.7 | 4 | 4 | 21 | 0.2 |  | 584 | 2.2 | 0.05 | 0.2 | 5.8 | 1.3 | 2.1 | 16.2 | 1.1 | 0.1 | 0.05
2022-06-08 | 24 | 7.8 | 14 | 3.6 | 21 | 0.2 |  | 397 | 2.3 | 0.05 | 0.4 | 10 | 3.3 | 2.3 | 22.6 | 1.2 | 0.1 | 0.05
2022-06-10 | 24 | 7.7 | 5.2 | 2 |  | 0.2 |  | 448 | 2.4 | 0.05 | 0.3 | 7.3 | 1.9 | 2.3 | 16.8 | 1.1 | 0.1 | 0.05 | COD tests run out. Supplies delayed until July
2022-06-13 | 37 | 7.7 | 3.2 | 0.8 |  | 0.2 |  | 522 | 2.7 | 0.05 | 0.2 | 6.4 | 1.3 | 2 | 15.3 | 1.5 | 0.1 | 0.05
2022-06-15 | 25 | 7.6 | 6 | 7 |  | 0.4 |  | 472 | 2.8 | 0.05 | 0.4 | 9.5 | 2.9 | 2.2 | 24.8 | 1.1 | 0.1 | 0.05
2022-06-17 | 21 | 7.8 | 4 | 6.7 |  | 0.2 |  | 515 | 2.9 | 0.05 | 0.3 | 8.2 | 1.5 | 2.3 | 17.2 | 1 | 0.1 | 0.05
2022-06-20 | 36 | 7.5 | 4.4 | 5.1 |  | 0.1 |  | 517 | 2.9 | 0.05 | 0.2 | 5 | 1.1 | 2.1 | 13.6 | 1 | 0.1 | 0.05
2022-06-22 | 25 | 7.8 | 5.6 | 4.2 |  | 0.2 |  | 526 | 2.9 | 0.05 | 0.2 | 6.2 | 1.2 | 2.2 | 15.3 | 1.5 | 0.1 | 0.05
2022-06-24 | 24 | 8 | 5.2 | 3.4 |  | 0.2 |  | 521 | 2.9 | 0.05 | 0.1 | 5.7 | 1.2 | 2.3 | 12.9 | 0.9 | 0.1 | 0.05
2022-06-27 | 36 | 7.5 | 5.2 | 1.7 |  | 0.1 |  | 459 | 3 | 0.05 | 0.1 | 4.8 | 0.6 | 1.9 | 9.6 | 0.8 | 0.1 | 0.05
2022-06-29 | 25 | 7.6 | 8 | 8.1 |  | 0.6 |  | 432 | 3.3 | 0.05 | 0.3 | 8.7 | 1.7 | 2.4 | 22.4 | 1 | 0.1 | 0.05
2022-07-01 | 25 | 7./4 | 6 | 3.9 |  | 0.6 |  | 458 | 3.4 | 0.05 | 0.2 | 6.8 | 1.2 | 2.5 | 18.2 | 0.9 | 0.1 | 0.05
2022-07-04 | 37 | 7.3 | 5.6 | 2 |  | 0.2 |  | 460 | 3 | 0.05 | 0.1 | 4.1 | 0.32 | 1.7 | 11.5 | 0.78 | 0.1 | 0.05
2022-07-06 | 24 | 7.3 | 6.8 | 7.3 |  | 1.1 |  | 431 | 3.3 | 0.16 | 0.17 | 6.3 | 1.08 | 2.03 | 17 | 0.92 | 0.1 | 0.05
2022-07-08 | 24 | 7.3 | 10 | 7.9 |  | 0.9 |  | 575 | 3.4 | 0.05 | 0.1 | 5.7 | 0.65 | 2.1 | 14.78 | 1.07 | 0.1 | 0.05
2022-07-11 | 37 | 7.34 | 8.4 | 4.4 |  | 0.7 |  | 615 | 3 | 0.05 | 0.1 | 5.5 | 0.63 | 1.93 | 14.05 | 0.98 | 0.1 | 0.05
2022-07-13 | 25 | 7.27 | 6 | 5.9 | 33 | 0.9 |  | 497 | 3.3 | 0.05 | 0.1 | 6 | 0.91 | 1.97 | 13.3 | 0.97 | 0.1 | 0.05
2022-07-15 | 24 | 7.3 | 6.8 | 7 | 33 | 1.2 |  | 441 | 3.4 | 0.05 | 0.2 | 6.8 | 1.2 | 2.5 | 18.2 | 0.9 | 0.1 | 0.05
2022-07-18 | 36 | 7.2 | 6 | 3.6 | 26 | 0.7 |  | 396 | 3.3 | 0.05 | 0.2 | 5.3 | 1.1 | 2.3 | 12 | 1 | 0.1 | 0.05
2022-07-20 | 24 | 7.4 | 8 | 3.9 | 20 | 1 |  | 416 | 3.1 | 0.05 | 0.2 | 5.8 | 1.1 | 2.4 | 17 | 1.1 | 0.1 | 0.05
2022-07-22 | 24 | 7.4 | 12.8 | 7.9 | 37 | 1.2 |  | 420 | 3.6 | 0.05 | 0.2 | 7.5 | 1.3 | 2.7 | 17.1 | 1.3 | 0.1 | 0.05
2022-07-25 | 37 | 7.5 | 6 | 3.1 | 19 | 0.3 |  | 556 | 3.7 | 0.05 | 0.3 | 7.6 | 2.2 | 2.6 | 17.9 | 1.1 | 0.1 | 0.05
2022-07-27 | 25 | 7.6 | 8.4 | 3.9 | 20 | 0.5 |  | 508 | 3.7 | 0.05 | 0.3 | 8 | 2 | 2.5 | 19.8 | 1 | 0.1 | 0.05
2022-07-29 | 24 | 7.5 | 13.2 | 5.1 | 9 | 0.9 |  | 476 | 3.8 | 0.1 | 0.4 | 8.7 | 3 | 2.6 | 23.8 | 1.1 | 0.1 | 0.05
2022-08-01 | 37 | 7.6 | 5.6 | 3.9 | 33 | 0.3 |  | 564 | 3.6 | 0.05 | 0.2 | 5.2 | 0.5 | 2.2 | 12.8 | 1 | 0.1 | 0.05
2022-08-03 | 24 | 7.4 | 6 | 3.9 | 35 | 0.4 |  | 499 | 3.9 | 0.05 | 0.3 | 8.4 | 1.5 | 2.3 | 16.9 | 1 | 0.1 | 0.05
2022-08-05 | 24 | 7.4 | 12 | 4.5 | 51 | 1.1 |  | 485 | 4 | 0.05 | 0.1 | 8.8 | 1.4 | 2.7 | 21.3 | 1.1 | 0.1 | 0.05
2022-08-08 | 36 | 7.6 | 4.5 | 2 | 40 | 0.3 |  | 520 | 3.5 | 0.05 | 0.1 | 5 | 0.6 | 2.4 | 15.4 | 0.9 | 0.1 | 0.05
2022-08-10 | 25 | 7.4 | 10.4 | 7.9 | 20 | 0.8 |  | 618 | 4 | 0.05 | 0.2 | 6.3 | 1.2 | 2.2 | 15.4 | 1.2 | 0.1 | 0.05
2022-08-12 | 24 | 7.4 | 12 | 3.1 | 10 | 0.3 |  | 624 | 4 | 0.5 | 0.2 | 8.5 | 1.9 | 2.5 | 22.4 | 1 | 0.1 | 0.05
2022-08-15 | 37 | 7.5 | 5.2 | 5.3 | 41 | 0.4 |  | 599 | 3.6 | 0.05 | 0.2 | 5.5 | 1 | 2.3 | 14.9 | 1.2 | 0.1 | 0.05
2022-08-17 | 24 | 7.4 | 8 | 2.8 | 26 | 0.7 |  | 533 | 3.5 | 0.05 | 0.6 | 13 | 5 | 2.9 | 37.9 | 1.1 | 0.1 | 0.05 | Heavy overnight rain after drought
2022-08-19 | 24 | 7.3 | 4 | 1.1 | 39 | 0.2 |  | 475 | 2.9 | 0.05 | 0.2 | 4.7 | 0.8 | 2.2 | 17.8 | 1.3 | 0.1 | 0.05
2022-08-22 | 36 | 7.4 | 6 | 0.8 | 28 | 0.2 |  | 502 | 3.1 | 0.05 | 0.1 | 3.7 | 0.3 | 1.7 | 13.5 | 0.9 | 0.1 | 0.05
2022-08-24 | 24 | 7.4 | 10.8 | 5.6 | 44 | 0.8 |  | 519 | 3.4 | 0.05 | 0.2 | 6.3 | 1.3 | 2.3 | 19.2 | 1 | 0.1 | 0.05
2022-08-26 | 25 | 7.1 | 11.6 | 8.1 | 45 | 1.8 |  | 501 | 3.5 | 0.05 | 0.3 | 7.8 | 1.6 | 2.4 | 25.2 | 1.6 | 0.1 | 0.05
2022-08-30 | 49 | 7.2 | 3.6 | 1.1 | 30 | 0.6 |  | 609 | 3.3 | 0.05 | 0.2 | 3.7 | 0.4 | 2 | 13.5 | 1.2 | 0.1 | 0.05
2022-09-02 | 36 | 7.3 | 5.6 | 2 | 17 | 0.6 |  | 650 | 3.4 | 0.05 | 0.1 | 4.1 | 0.5 | 2.1 | 16.5 | 1.1 | 0.1 | 0.05
2022-09-06 | 49 | 7.2 | 9.2 | 3.6 | 41 | 0.3 |  | 622 | 3.2 | 0.05 | 0.1 | 4.5 | 0.9 | 2.1 | 18.3 | 1.1 | 0.1 | 0.05
2022-09-09 | 36 | 7.2 | 4 | 1.4 | 23 | 0.9 |  | 537 | 3.3 | 0.05 | 0.2 | 4.7 | 0.7 | 2.3 | 22 | 1.1 | 0.1 | 0.05
2022-09-12 | 37 | 7.2 | 4.8 | 2 | 18 | 0.2 |  | 599 | 3.1 | 0.05 | 0.2 | 3.9 | 0.4 | 1.9 | 14.7 | 1 | 0.1 | 0.05
2022-09-14 | 24 | 7.1 | 6 | 1.4 | 8 | 0.6 |  | 579 | 3.2 | 0.05 | 0.2 | 4.8 | 0.7 | 2.2 | 20 | 1 | 0.1 | 0.05
2022-09-16 | 25 | 7.2 | 6 | 2.2 | 22 | 0.4 |  | 498 | 3.4 | 0.05 | 0.4 | 6 | 1.2 | 2.4 | 22.3 | 1.4 | 0.1 | 0.05
2022-09-20 | 48 | 7.5 | 7.6 | 4.2 | 57 | 0.2 |  | 579 | 2.9 | 0.05 | 0.2 | 4 | 0.8 | 1.9 | 12.1 | 1.6 | 0.1 | 0.05
2022-09-23 | 37 | 7.3 | 9.2 | 2.8 | 36 | 0.3 |  | 570 | 3.1 | 0.05 | 0.3 | 4.5 | 0.7 | 2.3 | 18.2 | 1.7 | 0.1 | 0.05
2022-09-26 | 36 | 7.3 | 5.2 | 2.8 | 22 | 0.1 |  | 527 | 2.9 | 0.05 | 0.3 | 4.1 | 1.1 | 2.2 | 14.6 | 1.6 | 0.1 | 0.05
2022-09-28 | 25 | 7.3 | 4 | 3.5 | 8 | 0.2 |  | 577 | 3.1 | 0.05 | 0.4 | 4.9 | 1.3 | 2.3 | 21 | 2 | 0.1 | 0.05
2022-09-30 | 25 | 7 | 5.6 | 2.2 | 8 | 0.5 |  | 533 | 3.2 | 0.05 | 0.3 | 4.7 | 1 | 2.4 | 22.7 | 1.8 | 0.1 | 0.05
2022-10-03 | 35 | 7.1 | 8 | 1.7 | 27 | 0.2 |  | 468 | 2.8 | 0.05 | 0.2 | 3.8 | 1 | 2.1 | 16.8 | 1.3 | 0.1 | 0.05
2022-10-05 | 25 | 7 | 5.6 | 2.8 | 26 | 0.3 |  | 369 | 3.2 | 0.05 | 0.3 | 5 | 1.3 | 2.2 | 18.8 | 1.2 | 0.1 | 0.05
2022-10-07 | 25 | 7 | 4.8 | 3.6 | 21 | 0.4 |  | 455 | 3.3 | 0.05 | 0.4 | 7 | 2.2 | 2.4 | 27.6 | 1.1 | 0.1 | 0.05
2022-10-10 | 37 | 7.2 | 4.8 |  | 29 | 0.3 |  | 455 | 2.7 | 0.05 | 0.3 | 4.8 | 1.4 | 1.9 | 18.4 | 1.1 | 0.1 | 0.05
2022-10-12 | 25 | 7.2 | 7.2 | 5.9 | 14 | 0.2 |  | 509 | 2.3 | 0.05 | 0.4 | 6.6 | 1.9 | 2.1 | 23.6 | 1.2 | 0.1 | 0.05
2022-10-14 | 24 | 7.3 | 6.8 | 1.1 | 11 | 0.2 |  | 450 | 2.3 | 0.05 | 0.4 | 7.3 | 2.4 | 2.1 | 24.4 | 1 | 0.1 | 0.05
2022-10-17 | 36 | 7.3 | 4 | 0.3 | 25 | 0.7 |  | 516 | 1.9 | 0.05 | 0.4 | 3.4 | 0.8 | 2.2 | 16.3 | 0.9 | 0.1 | 0.05
2022-10-19 | 25 | 7 | 6 | 1.1 | 27 | 0.2 |  | 326 | 2.4 | 0.05 | 0.4 | 4.8 | 1.3 | 2.2 | 22.2 | 0.9 | 0.1 | 0.05
2022-10-21 | 25 | 7 | 4.8 | 1.1 | 24 | 0.1 |  | 404 | 2.2 | 0.05 | 0.4 | 4.8 | 1.4 | 2.2 | 22 | 0.9 | 0.1 | 0.05
2022-10-24 | grab | 7.2 | 5.6 | 1.7 | 12 | 0.1 |  | 406 | 1.3 | 0.05 | 0.5 | 4.9 | 3.5 | 1.5 | 17.2 | 0.9 | 0.1 | 0.05 | Electrical storm cut power to autosampler
2022-10-26 | 12/grab | 7.4 | 8.4 | 0.9 | 12 | 0.9 |  | 453 | 1.4 | 0.05 | 0.4 | 4.6 | 2.1 | 1.9 | 14.6 | 0.9 | 0.1 | 0.05
2022-10-28 | 25 | 7.3 | 9.6 | 5.6 | 17 | 0.5 |  | 456 | 1.7 | 0.05 | 0.3 | 5.2 | 1.7 | 1.9 | 20 | 1.2 | 0.1 | 0.05
2022-10-31 | 37 | 7.3 | 5.6 | 5.9 | 25 | 0.3 |  | 466 | 2.2 | 0.05 | 0.3 | 4.5 | 1.3 | 2.3 | 27.9 | 1.3 | 0.1 | 0.05
2022-11-02 | 25 | 7.3 | 9.2 | 5.3 | 10 | 0.6 |  | 363 | 2 | 0.1 | 0.3 | 4.6 | 1.4 | 2.2 | 30.3 | 1.1 | 0.1 | 0.05
2022-11-04 | 24 | 7.1 | 6 | 1.4 | 10 | 0.4 |  | 352 | 2.1 | 0.05 | 0.3 | 4.9 | 2.1 | 2.4 | 37.6 | 1.1 | 0.1 | 0.05
2022-11-07 | 37 | 7.2 | 5.2 | 1.4 | 12 | 0.2 |  | 413 | 2 | 0.2 | 0.2 | 3.5 | 1.1 | 2.3 | 23.3 | 1.1 | 0.1 | 0.05
2022-11-09 | 25 | 7.2 | 6.8 | 4.2 | 21 | 0.5 |  | 476 | 2.2 | 0.2 | 0.3 | 5.8 | 2.1 | 2.4 | 33.2 | 1.2 | 0.1 | 0.05
2022-11-11 | 25 | 7.1 | 6 | 3.4 | 20 | 0.5 |  | 437 | 2.3 | 0.05 | 0.3 | 5.8 | 1.6 | 2.5 | 36.2 | 0.9 | 0.1 | 0.05
2022-11-14 | 36 | 7.3 | 5.6 | 4.5 | 40 | 0.1 |  | 565 | 2.3 | 0.05 | 0.2 | 4.4 | 0.9 | 2.5 | 26.4 | 1 | 0.1 | 0.05
2022-11-16 | 24 | 7.1 | 6 | 9 | 14 | 1.8 |  | 558 | 2.1 | 0.05 | 0.5 | 12.5 | 4.8 | 2.7 | 40.7 | 0.7 | 0.1 | 0.05
2022-11-18 | 24 | 7.3 | 4.8 | 1.4 | 10 | 0.8 |  | 487 | 2 | 0.05 | 0.3 | 6 | 2.9 | 2.7 | 47.4 | 1.1 | 0.1 | 0.05
2022-11-21 | 36 | 7.3 | 5.2 | 2.6 | 37 | 0.1 |  | 557 | 1.9 | 0.05 | 0.3 | 4.8 | 1.9 | 2.3 | 26.1 | 0.9 | 0.1 | 0.05
2022-11-23 | 24 | 7.2 | 12.8 | 9 | 50 | 1.9 |  | 420 | 2 | 0.05 | 0.3 | 6.2 | 2.5 | 2.6 | 43 | 0.9 | 0.1 | 0.05
2022-11-25 | 25 | 7.3 | 44.4 | 23.8 | 74 | 4.5 |  | 436 | 2.5 | 0.1 | 3.9 | 34 | 20 | 5 | 105 | 2.5 | 0.1 | 0.05 | Day after STW clean- Humous Tank flushed out
2022-11-28 | 37 | 7.2 | 8 | 3.7 | 31 | 1.3 |  | 511 | 2 | 0.05 | 0.4 | 4.5 | 2.2 | 2.8 | 18.7 | 1 | 0.1 | 0.05
2022-11-30 | 24 | 7.2 | 7.2 | 3.5 | 10 | 0.3 |  | 572 | 1.9 | 0.05 | 0.5 | 6.4 | 2.3 | 2.7 | 24.5 | 0.9 | 0.1 | 0.05
2022-12-02 | 25 | 7.3 | 10 | 3.8 | 25 | 0.5 |  | 662 | 2.1 | 0.05 | 0.3 | 5 | 1.2 | 2.3 | 22.4 | 0.7 | 0.1 | 0.05
2022-12-05 | 37 | 7 | 6.8 | 1.6 | 37 | 0.6 |  | 737 | 1.9 | 0.05 | 0.2 | 4.8 | 0.9 | 2.6 | 29.7 | 0.7 | 0.1 | 0.05
2022-12-07 | 24 | 7.2 | 4.8 | 5.3 | 17 | 0.5 |  | 530 | 1.8 | 0.05 | 0.2 | 4.2 | 1.2 | 1.6 | 21.4 | 0.6 | 0.1 | 0.05
2022-12-09 | 25 | 7.2 | 7.2 | 5.4 | 20 | 1.8 | 573 | 573 | 2.1 | 0.05 | 0.2 | 5.1 | 0.9 | 2.5 | 27.9 | 0.7 | 0.1 | 0.05
2022-12-12 | 36 | 7.4 | 2 | 3.2 | 10 | 0.1 |  | 595 | 2 | 0.05 | 0.2 | 4.2 | 0.6 | 2 | 21.1 | 0.6 | 0.1 | 0.05
2022-12-14 | 21 | 7.1 | 4.4 | 2.2 | 33 | 0.4 |  | 549 | 2.1 | 0.05 | 0.2 | 5.2 | 0.7 | 2 | 21.7 | 0.6 | 0.1 | 0.05
2022-12-16 | grab | 7.7 | 18.8 | 15.3 | 49 | 8.3 |  | 485 | 2.7 | 0.05 | 0.3 | 10.1 | 0.7 | 2.3 | 31.8 | 0.9 | 0.1 | 0.05 | Works carried out in STW -Grab sample
2022-12-19 | 25 | 7 | 12.8 | 11.4 | 39 | 1.8 |  | 577 | 2.5 | 0.05 | 0.4 | 9.9 | 2.1 | 2.2 | 29.8 | 1 | 0.1 | 0.05
2022-12-21 | 24 | 7.2 | 8.4 | 3.1 | 28 | 0.9 |  | 499 | 1.9 | 0.05 | 0.3 | 10.6 | 1.9 | 2.1 | 36.9 | 1 | 0.1 | 0.05
2022-12-23 | 25 | 7.1 | 5 | 5.3 | 18 | 0.9 |  | 508 | 2.2 | 0.05 | 0.2 | 9.3 | 1.3 | 2.4 | 34.2 | 0.7 | 0.1 | 0.05
2022-12-27 | 49 | 7 | 3.6 | 5 | 34 | 0.1 |  | 564 | 2.2 | 0.05 | 0.3 | 6.3 | 1 | 2.1 | 25.1 | 0.8 | 0.1 | 0.05
2022-12-30 | 36 | 7 | 4.4 | 4 | 26 | 0.1 |  | 487 | 1.9 | 0.05 | 0.3 | 6.2 | 0.9 | 2 | 23.1 | 0.9 | 0.1 | 0.05
2023-01-03 | 49 | 7.3 | 5.6 | 4.7 | 36 | 0.2 |  | 458 | 1.8 | 0.05 | 0.3 | 6.5 | 1.5 | 2 | 23.2 | 0.9 | 0.1 | 0.05
2023-01-06 | 37 | 7 | 6.4 | 4.2 | 14 | 0.7 |  | 372 | 2 | 0.05 | 0.2 | 6.2 | 0.9 | 2.1 | 30 | 0.7 | 0.1 | 0.05
2023-01-09 | 37 | 7.1 | 4.8 | 5.8 | 26 | 0.1 |  | 483 | 2 | 0.05 | 0.5 | 5.9 | 1.4 | 1.9 | 23.4 | 0.8 | 0.1 | 0.05
2023-01-11 | 24 | 6.6 | 9.2 | 3.9 | 27 | 1.4 |  | 392 | 2.2 | 0.05 | 0.4 | 6.8 | 1.7 | 1.9 | 35.9 | 0.7 | 0.1 | 0.05
2023-01-13 | 24 | 6.7 | 4.8 | 5.6 | 25 | 1.1 |  | 377 | 2.4 | 0.05 | 0.5 | 10 | 3.2 | 2.3 | 43.5 | 0.9 | 0.1 | 0.05
2023-01-16 | 37 | 6.9 | 3.6 | 3.5 | 22 | 1.9 |  | 420 | 2.1 | 0.1 | 0.3 | 6.9 | 1.6 | 2.1 | 24.5 | 0.9 | 0.1 | 0.05
2023-01-18 | 20 | 6.8 | 7.2 | 6.7 | 50 | 0.8 |  | 465 | 2.4 | 0.05 | 0.2 | 7.8 | 1 | 2.4 | 33 | 0.8 | 0.1 | 0.05
2023-01-20 | 25 | 6.6 | 6.8 | 3.4 | 21 | 0.6 |  | 548 | 2.3 | 0.05 | 0.3 | 8.7 | 1.5 | 2.3 | 33.1 | 0.9 | 0.1 | 0.05
2023-01-23 | 31 | 6.9 | 4.2 | 4.2 | 4 | 0.3 |  | 609 | 2.1 | 0.05 | 0.1 | 6.3 | 0.4 | 2 | 17.4 | 0.8 | 0.1 | 0.05
2023-01-25 | 19 | 6.7 | 4.4 | 3.1 | 16 | 0.6 |  | 556 | 2.2 | 0.05 | 0.2 | 8.2 | 1 | 2.1 | 26.6 | 0.8 | 0.1 | 0.05
2023-01-27 | 25 | 6.6 | 9.2 | 3.4 | 28 | 0.6 |  | 505 | 2.3 | 0.05 | 0.2 | 7.7 | 0.6 | 2.3 | 30.8 | 0.8 | 0.1 | 0.05
2023-01-30 | 36 | 7 | 3.6 | 3.6 | 28 | 0.3 |  | 591 | 2.2 | 0.05 | 0.2 | 6.9 | 0.7 | 2.1 | 23.9 | 0.7 | 0.1 | 0.05
2023-02-01 | 24 | 7 | 6 | 2.5 | 9 | 0.1 |  | 456 | 2 | 0.05 | 0.2 | 6.4 | 0.8 | 2.3 | 19.5 | 0.7 | 0.1 | 0.05
2023-02-03 | 25 | 7 | 4.4 | 4 | 18 | 0.3 |  | 363 | 2.1 | 0.05 | 0.2 | 5.8 | 0.8 | 2.3 | 25.3 | 0.8 | 0.1 | 0.05
2023-02-06 | 36 | 6.7 | 5.6 | 3.7 | 26 | 0.2 |  | 498 | 2.3 | 0.05 | 0.2 | 6.4 | 1 | 2.3 | 24.2 | 0.6 | 0.1 | 0.05
2023-02-08 | 23 | 7.3 | 7.2 | 3.9 | 34 | 0.9 |  | 598 | 2.5 | 0.05 | 0.2 | 7.6 | 1 | 2.5 | 30.9 | 0.6 | 0.1 | 0.05
2023-02-10 | 24 | 7.3 | 7.6 | 9.3 | 38 | 1.7 |  | 647 | 2.8 | 0.05 | 0.3 | 9.3 | 1 | 2.6 | 36 | 0.6 | 0.1 | 0.05
2023-02-13 | 36 | 6.8 | 5.2 | 5.1 | 33 | 0.3 |  | 581 | 2.5 | 0.05 | 0.2 | 6.6 | 0.9 | 2.4 | 30.3 | 0.6 | 0.1 | 0.05
2023-02-15 | 24 | 6.7 | 15.6 | 4.8 | 13 | 1.3 |  | 545 | 2.8 | 0.05 | 0.3 | 9.5 | 1.5 | 2.4 | 41.9 | 0.6 | 0.1 | 0.05
2023-02-17 | 25 | 6.9 | 6 | 6.4 | 24 | 1.1 |  | 587 | 2.7 | 0.05 | 0.4 | 10.7 | 2.7 | 2.5 | 38.4 | 0.7 | 0.1 | 0.05
2023-02-20 | 36 | 7.1 | 5.2 | 4.3 | 41 | 0.9 |  | 603 | 2.6 | 0.05 | 0.2 | 6.9 | 1.3 | 2.2 | 26.8 | 0.7 | 0.1 | 0.05
2023-02-22 | 24 | 6.7 | 7.6 | 5.6 | 45 | 1.2 |  | 502 | 2.8 | 0.05 | 0.2 | 6.2 | 0.8 | 2.3 | 27.9 | 0.7 | 0.1 | 0.05
2023-02-24 | 24 | 6.7 | 9.2 | 2.9 | 24 | 0.9 |  | 604 | 2.9 | 0.1 | 0.7 | 14.3 | 6.9 | 3 | 45.5 | 0.9 | 0.1 | 0.05 | High sediment due to sampling pipe
2023-02-27 | 36 | 7 | 2.4 | 2.9 | 30 | 0.2 |  | 325 | 2.3 | 0.05 | 0.2 | 4.4 | 0.8 | 2 | 17.2 | 0.6 | 0.1 | 0.05
2023-03-01 | 25 | 7 | 6 | 5.1 | 15 | 1.1 |  | 146 | 2.6 | 0.05 | 0.4 | 5.9 | 1.1 | 2.4 | 23.4 | 1.1 | 0.1 | 0.05
2023-03-03 | 23 | 6.7 | 6 | 7.9 | 17 | 1.2 |  | 136 | 2.8 | 0.05 | 0.1 | 6 | 0.5 | 2.4 | 26.6 | 0.6 | 0.1 | 0.05
2023-03-06 | 36 | 6.7 | 4.8 | 13.5 | 33 | 0.2 |  | 693 | 2.6 | 0.05 | 0.1 | 5.1 | 0.6 | 2.2 | 17.2 | 0.6 | 0.1 | 0.05
2023-03-08 | 25 | 7.2 | 6 | 3.6 | 26 | 0.7 |  | 603 | 2.2 | 0.05 | 0.2 | 8.7 | 1.4 | 2.2 | 20.2 | 0.6 | 0.1 | 0.05
2023-03-10 | 24 | 7.5 | 8 | 5.9 | 48 | 0.7 |  | 440 | 2.4 | 0.3 | 0.2 | 7.2 | 2.1 | 2.1 | 32.1 | 0.9 | 0.1 | 0.05
2023-03-13 | 36 | 7 | 3.2 | 2.6 | 14 | 0.1 |  | 500 | 2 | 0.05 | 0.1 | 5 | 0.8 | 1.9 | 25.5 | 0.9 | 0.1 | 0.05
2023-03-15 | 24 | 7.1 | 4 | 2.5 | 6 | 0.5 |  | 459 | 2 | 0.05 | 0.2 | 8.1 | 1.9 | 2.1 | 26.7 | 0.8 | 0.1 | 0.05
2023-03-17 | 24 | 7 | 7.6 | 5 | 15 | 0.7 |  | 434 | 2.4 | 0.05 | 0.2 | 7.8 | 1.7 | 2.2 | 28.2 | 1 | 0.1 | 0.05
2023-03-20 | 37 | 7 | 8.4 | 8.2 | 29 | 0.4 |  | 483 | 2.2 | 0.05 | 0.1 | 6.6 | 1.1 | 2 | 19.1 | 0.8 | 0.1 | 0.05
2023-03-22 | 25 | 7 | 5.2 | 2.5 | 22 | 0.7 |  | 504 | 2.3 | 0.05 | 0.3 | 10 | 2.4 | 2.3 | 29 | 0.9 | 0.1 | 0.05
2023-03-24 | 24 | 7 | 13.2 | 4.7 | 48 | 1.2 |  | 537 | 2.5 | 0.05 | 0.4 | 11.7 | 3.8 | 2.5 | 34.9 | 0.9 | 0.1 | 0.05
2023-03-27 | 36 | 7.2 | 6.8 | 5.7 | 27 | 0.2 |  | 467 | 2 | 0.05 | 0.2 | 6.8 | 1.3 | 1.9 | 19.2 | 0.7 | 0.1 | 0.05
2023-03-29 | 25 | 7 | 4.8 | 4.8 | 31 | 1.5 |  | 434 | 2.4 | 0.05 | 0.2 | 9.9 | 1 | 2.3 | 24.7 | 1.7 | 0.1 | 0.05
2023-03-31 | 24 | 6.9 | 8.4 | 6.5 | 40 | 1.1 |  | 449 | 2.6 | 0.05 | 0.2 | 10.4 | 1.2 | 2.6 | 35.2 | 2.3 | 0.1 | 0.05
2023-04-03 | 37 | 7 | 5.6 | 4.8 | 29 | 0.1 |  | 565 | 2.2 | 0.05 | 0.1 | 5.2 | 0.8 | 2.2 | 23.3 | 1.3 | 0.1 | 0.05
2023-03-06 | 37 | 6.9 | 7.6 | 7.6 | 20 | 1.2 |  | 509 | 2.7 | 0.05 | 0.2 | 5.7 | 0.9 | 1.5 | 27.5 | 1 | 0.1 | 0.05
2023-04-11 | 60 | 6.8 | 5.6 | 4.9 | 27 | 0.1 |  | 417 | 2.4 | 0.1 | 0.2 | 6.4 | 0.7 | 2 | 19.1 | 0.7 | 0.1 | 0.05
2023-04-14 | 37 | 6.6 | 8 | 4.2 | 33 | 1.2 |  | 505 | 2.7 | 0.05 | 0.2 | 8.4 | 0.9 | 2.4 | 33.2 | 0.9 | 0.1 | 0.05
2023-04-17 | 36 | 7.1 | 5.6 | 2.7 | 26 | 0.2 |  | 639 | 2.7 | 0.05 | 0.2 | 7.1 | 0.7 | 2.2 | 26.9 | 0.8 | 0.1 | 0.05
2023-04-19 | 25 | 7.1 | 8 | 3.6 | 41 | 1.6 |  | 591 | 2.9 | 0.05 | 1.2 | 8 | 0.6 | 2.2 | 25.3 | 0.9 | 0.1 | 0.05
2023-04-21 | 24 | 7.1 | 8.8 | 8.2 | 30 | 1.1 |  | 527 | 2.9 | 0.05 | 1 | 8 | 1 | 2.3 | 26.2 | 0.9 | 0.1 | 0.05
2023-04-24 | 37 | 6.6 | 5.6 | 4.9 | 36 | 0.1 |  | 464 | 2.4 | 0.05 | 0.9 | 6.5 | 0.7 | 2.1 | 18.9 | 0.7 | 0.1 | 0.05
2023-04-26 | 24 | 6.7 | 7.2 | 0.3 | 21 | 0.8 |  | 424 | 2.7 | 0.05 | 0.8 | 8 | 0.8 | 2.3 | 26.1 | 0.8 | 0.1 | 0.05
2023-04-28 | 25 | 7.2 | 8 | 2.4 | 37 | 0.7 |  | 403 | 3 | 0.05 | 0.7 | 9.2 | 0.9 | 2.6 | 23.7 | 0.8 | 0.1 | 0.05
2023-05-02 | 48 | 6.7 | 3.6 | 3.6 | 49 | 0.1 |  | 316 | 2.4 | 0.05 | 1.3 | 7.2 | 0.6 | 2.1 | 15.4 | 0.7 | 0.1 | 0.05
2023-05-05 | 35 | 7.3 | 4.8 | 3.6 | 45 | 0.4 |  | 303 | 2.2 | 0.05 | 0.6 | 6.6 | 0.6 | 2.2 | 17 | 0.6 | 0.1 | 0.05
2023-05-09 | 48 | 7 | 4 | 3 | 34 | 0.1 |  | 314 | 2.1 | 0.05 | 0.3 | 6.5 | 0.7 | 1.8 | 12 | 3.3 | 0.1 | 0.05
2023-05-12 | 36 | 7.2 | 4 | 1.9 | 44 | 0.4 |  | 435 | 2.5 | 0.05 | 0.3 | 8.1 | 0.8 | 2.4 | 21 | 1.6 | 0.1 | 0.05
2023-05-15 | 36 | 6.8 | 4.4 | 2.9 | 27 | 0.1 |  | 555 | 2.8 | 0.05 | 0.4 | 7 | 0.4 | 2.2 | 18.1 | 1.2 | 0.1 | 0.05
2023-05-17 | 25 | 7.5 | 8 | 6.5 | 24 | 0.4 |  | 482 | 2.8 | 0.05 | 0.4 | 7.7 | 0.7 | 2.1 | 20.3 | 1 | 0.1 | 0.05
2023-05-19 | 24 | 7.1 | 7.2 | 7 | 31 | 2 |  | 470 | 3.1 | 0.05 | 0.2 | 8.3 | 0.6 | 2.6 | 21.3 | 1 | 0.1 | 0.05
2023-05-22 | 37 | 7.3 | 4 | 4.9 | 27 | 0.1 |  | 490 | 2.7 | 0.05 | 0.2 | 6.6 | 0.8 | 2.4 | 16.2 | 1 | 0.1 | 0.05 | Hose pipe was turned off in B30 Neutralisation tank
2023-05-24 | 24 | 7.5 | 5.6 | 3.9 | 35 | 0.9 |  | 515 | 3.5 | 0.05 | 0.1 | 4.9 | 0.4 | 2 | 14.4 | 1 | 0.1 | 0.05
2023-05-26 | 25 | 6.9 | 4 | 6 | 31 | 1.2 |  | 666 | 4.1 | 0.05 | 0.2 | 6.1 | 0.5 | 2.1 | 22.3 | 1 | 0.1 | 0.05 | Low flow through STW(Hose off)
2023-05-30 | 48 | 7 | 4.8 | 4.7 | 27 | 1.3 |  | 830 | 4.1 | 0.05 | 0.3 | 8.4 | 0.5 | 2.7 | 22 | 1.1 | 0.1 | 0.05
2023-06-02 | 37 | 6.9 | 6.4 | 6 | 28 | 3.2 |  | 642 | 3.2 | 0.05 | 0.2 | 6.6 | 0.7 | 2.2 | 21.8 | 1.1 | 0.1 | 0.05
2023-06-05 | 36 | 7.1 | 4 | 2.6 | 15 | 0.2 |  | 588 | 2.9 | 0.05 | 0.2 | 4.8 | 0.5 | 2 | 14.4 | 0.8 | 0.1 | 0.05
2023-06-07 | 27 | 7.1 | 4.4 | 4.2 | 32 | 0.7 |  | 517 | 2.9 | 0.05 | 0.2 | 4.9 | 0.4 | 2.3 | 14.3 | 0.7 | 0.1 | 0.05
2023-06-09 | 24 | 6.8 | 6.8 | 5.4 | 27 | 2 |  | 552 | 3.5 | 0.05 | 0.3 | 6.7 | 0.3 | 2.6 | 22 | 0.7 | 0.1 | 0.05
2023-06-12 | 37 | 7 | 5.2 | 4.5 | 35 | 0.4 |  | 615 | 3.7 | 1 | 0.6 | 9.3 | 1.2 | 3.4 | 24.9 | 1.3 | 0.1 | 0.05
2023-06-14 | 25 | 7 | 2.8 | 3.6 | 26 | 0.2 |  | 504 | 3 | 0.05 | 0.2 | 7.1 | 0.6 | 2.2 | 19.6 | 1.6 | 0.1 | 0.05
2023-06-16 | 24 | 7.1 | 11.6 | 4.2 | 31 | 1 |  | 520 | 3.3 | 0.05 | 0.1 | 6.6 | 0.5 | 2.2 | 17.4 | 1.1 | 0.1 | 0.05 | High solids due to Humus tank clean
2023-06-19 | 36 | 7.1 | 5.6 | 3.2 | 27 | 0.1 |  | 553 | 3.4 | 0.05 | 0.1 | 5.6 | 0.5 | 2.1 | 13.4 | 1.1 | 0.1 | 0.05
2023-06-21 | 24 | 6.9 | 3.6 | 3.6 | 18 | 0.3 |  | 485 | [10 empty] | Sample lost (Mix up with carosel)
2023-06-23 | 24 | 6.7 | 6 | 3.6 | 25 | 0.1 |  | 504 | 3.2 | 0.05 | 0.2 | 8 | 0.4 | 2.3 | 25.3 | 1 | 0.1 | 0.05
2023-06-26 | 37 | 7.2 | 4.4 | 2.8 | 22 | 0.1 |  | 580 | 3.1 | 0.05 | 0.2 | 5.7 | 0.3 | 2.2 | 17.9 | 0.9 | 0.1 | 0.05
2023-06-28 | 26 | 7 | 6.8 | 2.4 | 24 | 0.4 |  | 738 | 3.6 | 0.05 | 0.3 | 8 | 0.5 | 2.6 | 25.5 | 0.9 | 0.1 | 0.05
2023-06-30 | 25 | 6.9 | 4.4 | 2.5 | 20 | 0.8 |  | 687 | 3.7 | 0.05 | 0.4 | 8.3 | 0.8 | 2.8 | 28 | 1.1 | 0.1 | 0.05
2023-07-04 | 48 | 7.2 | 6 | 0.9 | 25 | 0.1 |  | 671 | 3.4 | 0.05 | 0.4 | 6.6 | 0.3 | 2.6 | 18.9 | 0.8 | 0.1 | 0.05
2023-07-07 | 37 | 7.2 | 10 | 7 | 28 | 1.2 |  | 557 | 3.6 | 0.05 | 0.4 | 7.5 | 0.4 | 2.5 | 19.1 | 0.9 | 0.1 | 0.05
2023-07-10 | 36 | 7.2 | 5.6 | 4.6 | 31 | 0.1 |  | 605 | 3.5 | 0.05 | 0.3 | 6.8 | 0.5 | 2.3 | 17.5 | 1.4 | 0.1 | 0.05
2023-07-12 | 24 | 7 | 6.8 | 4.5 | 34 | 0.7 |  | 479 | 3.2 | 0.05 | 0.4 | 9.4 | 1.6 | 2.2 | 28.3 | 2 | 0.1 | 0.05
2023-07-14 | 25 | 7 | 8.4 | 1.6 | 22 | 0.5 |  | 476 | 3.2 | 0.05 | 0.3 | 7.5 | 0.7 | 2.2 | 23.9 | 1.1 | 0.1 | 0.05
2023-07-17 | 36 | 7.2 | 4.4 | 3.4 | 18 | 0.1 |  | 461 | 2.5 | 0.05 | 0.3 | 6.5 | 1.2 | 2.2 | 20.7 | 1.2 | 0.1 | 0.05
2023-07-19 | 24 | 7.3 | 7.2 | 2.2 | 43 | 0.4 |  | 460 | 3.4 | 0.05 | 0.3 | 8.5 | 1.3 | 2.5 | 24.4 | 1.1 | 0.1 | 0.05
2023-07-21 | 25 | 7.1 | 4 | 4.7 | 41 | 0.4 |  | 517 | 3.7 | 0.05 | 0.3 | 8.1 | 1 | 2.5 | 25.6 | 0.9 | 0.1 | 0.05
2023-07-24 | 37 | 7.4 | 4.4 | 2.2 | 25 | 0.1 |  | 504 | 3.4 | 0.05 | 0.2 | 6.6 | 0.8 | 2 | 17.8 | 1.1 | 0.1 | 0.05
2023-07-26 | 24 | 7.1 | 5.2 | 3.6 | 18 | 0.2 |  | 530 | 3.3 | 0.05 | 0.2 | 7 | 0.7 | 2.1 | 23.2 | 0.9 | 0.1 | 0.05
2023-07-28 | 24 | 7 | 2.4 | 2.5 | 24 | 0.4 |  | 430 | 3 | 0.1 | 0.2 | 6.6 | 0.9 | 2.2 | 23.2 | 0.9 | 0.1 | 0.05
2023-07-31 | 37 | 7.2 | 8 | 3.2 | 29 | 0.1 |  | 581 | 3.3 | 0.05 | 0.3 | 6.4 | 0.7 | 2 | 17.8 | 0.9 | 0.1 | 0.05
2023-08-02 | 25 | 7.5 | 8 | 1.4 | 26 | 0.3 |  | 592 | 3.4 | 0.05 | 0.2 | 7 | 0.6 | 2 | 20.9 | 1 | 0.1 | 0.05
2023-08-04 | 24 | 7.1 | 7.2 | 4.3 | 21 | 0.4 |  | 645 | 3.7 | 0.05 | 0.2 | 8.2 | 1 | 2.3 | 29.9 | 0.9 | 0.1 | 0.05
2023-08-07 | 37 | 7.1 | 6 | 4 | 38 | 0.2 |  | 567 | 3 | 0.05 | 0.2 | 6 | 1.2 | 1.9 | 20 | 0.9 | 0.1 | 0.05
2023-08-09 | 25 | 7 | 5.6 | 2.5 | 4 | 0.2 |  | 545 | 3.3 | 0.05 | 0.5 | 9.3 | 2.2 | 2.4 | 29.6 | 1 | 0.1 | 0.05
2023-08-11 | 24 | 7.2 | 6.4 | 3.6 | 30 | 0.1 |  | 523 | 3.3 | 0.05 | 0.8 | 6.8 | 1.2 | 2 | 27.6 | 0.9 | 0.1 | 0.05
2023-08-14 | 37 | 7.2 | 10.8 | 3.6 | 41 | 0.1 |  | 670 | 3.4 | 0.05 | 0.1 | 6.8 | 0.9 | 2.1 | 20.5 | 0.9 | 0.1 | 0.05
2023-08-16 | 24 | 7.1 | 6.8 | 3.1 | 28 | 0.1 |  | 528 | 3.4 | 0.05 | 0.4 | 7.9 | 1 | 2.4 | 24.5 | 0.8 | 0.1 | 0.05
2023-08-18 | 25 | 7.2 | 7.6 | 1.4 | 28 | 0.1 |  | 621 | 3.4 | 0.05 | 0.2 | 7.7 | 1.2 | 2.5 | 25.4 | 0.8 | 0.1 | 0.05
2023-08-21 | 36 | 7.1 | 5.2 | 2.8 | 28 | 0.1 |  | 574 | 3.2 | 0.05 | 0.2 | 7.8 | 1.4 | 2 | 19 | 0.8 | 0.1 | 0.05
2023-08-23 | 25 | 7.2 | 8 | 4.2 | 33 | 0.6 |  | 530 | 3.2 | 0.05 | 0.1 | 6.9 | 0.6 | 2.1 | 20 | 0.7 | 0.4 | 0.05
2023-08-25 | 24 | 7.2 | 6 | 2.8 | 36 | 0.3 |  | 515 | 3.3 | 0.05 | 0.3 | 7.3 | 0.6 | 2.5 | 20 | 0.7 | 0.1 | 0.05
2023-08-29 | 49 | 7.4 | 4.8 | 2.1 | 28 | 0.1 |  | 512 | 3.2 | 0.05 | 0.1 | 6.1 | 0.3 | 2.2 | 13 | 0.7 | 0.1 | 0.05
2023-09-01 | 36 | 7.3 | 5.2 | 1.9 | 30 | 0.1 |  | 576 | 3.2 | 0.05 | 0.2 | 6.4 | 0.4 | 2.4 | 18 | 0.7 | 0.1 | 0.05
2023-09-04 | 37 | 7.3 | 3.6 | 2.1 | 28 | 0.1 |  | 717 | 3.1 | 0.05 | 0.1 | 6 | 0.4 | 2.3 | 13.9 | 0.7 | 0.1 | 0.05
2023-09-06 | 24 | 7.1 | 5.6 | 2.5 | 27 | 0.2 |  | 609 | 3.1 | 0.05 | 0.1 | 6.3 | 0.5 | 2.4 | 23.2 | 0.7 | 0.1 | 0.05
2023-09-08 | 25 | 7 | 8.8 | 2.8 | 23 | 0.2 |  | 591 | 3 | 0.05 | 0.2 | 7 | 0.5 | 2.6 | 32 | 0.6 | 0.1 | 0.05
2023-09-11 | 37 | 7.2 | 7.6 | 2.5 | 27 | 0.1 |  | 697 | 2.8 | 0.05 | 0.2 | 7.2 | 0.5 | 2.3 | 20.5 | 0.8 | 0.1 | 0.05
2023-09-13 | 24 | 6.9 | 6.8 | 2.8 | 11 | 0.6 |  | 680 | 2.5 | 0.05 | 0.2 | 6.7 | 1.1 | 2 | 25.9 | 0.7 | 0.1 | 0.05
2023-09-15 | 24 | 6.8 | 8.4 | 3.7 | 29 | 0.4 |  | 512 | 2.8 | 0.05 | 0.2 | 7.3 | 1.1 | 2.4 | 31.8 | 0.9 | 0.1 | 0.05
2023-09-18 | 36 | 7.3 | 4.4 | 3.1 | 28 | 0.1 |  | 651 | 2.8 | 0.05 | 0.2 | 6.1 | 0.8 | 2.8 | 22.3 | 0.7 | 0.1 | 0.05
2023-09-20 | 25 | 7.4 | 10 | 1.7 | 1 | 0.6 |  | 568 | 2.6 | 0.05 | 0.3 | 8.1 | 1.2 | 2.5 | 28.4 | 0.9 | 0.1 | 0.05
2023-09-22 | 24 | 7.1 | 6.8 | 2.4 | 6 | 0.4 |  | 481 | 2.3 | 0.05 | 0.3 | 7.7 | 1.6 | 2.1 | 32.1 | 1 | 0.1 | 0.05
2023-09-25 | 36 | 7.1 | 7.2 | 4.2 | 29 | 0.4 |  | 648 | 2.9 | 0.05 | 0.2 | 6.2 | 0.7 | 2.5 | 21.4 | 0.9 | 0.1 | 0.05
2023-09-27 | 24 | 7.3 | 8.8 | 4.5 | 47 | 0.4 |  | 590 | 3 | 0.05 | 0.2 | 7.1 | 0.9 | 2.6 | 24.4 | 1.4 | 0.1 | 0.05
2023-09-29 | 25 | 6.9 | 16.8 | 5.1 | 37 | 0.5 |  | 640 | 3.1 | 0.05 | 0.2 | 6.8 | 0.9 | 2.3 | 23.5 | 1.4 | 0.1 | 0.05
2023-10-02 | 37 | 6.7 | 7.2 | 1.8 | 26 | 0.1 |  | 666 | 3 | 0.05 | 0.3 | 6.8 | 1.3 | 2.3 | 22.6 | 1.1 | 0.1 | 0.05
2023-10-04 | 25 | 6.6 | 8.4 | 2.5 | 8 | 0.5 |  | 583 | 2.8 | 0.05 | 0.3 | 7.7 | 1.6 | 2.3 | 33.8 | 1 | 0.1 | 0.05
2023-10-06 | 24 | 6.7 | 6.4 | 5.7 | 2 | 1 |  | 692 | 3.2 | 0.05 | 0.5 | 9.3 | 2.2 | 2.7 | 37 | 0.9 | 0.1 | 0.05
2023-10-09 | 36 | 6.9 | 7.6 | 3.4 | 20 | 0.2 |  | 648 | 3.1 | 0.05 | 0.3 | 8.4 | 1.8 | 2.3 | 24.5 | 0.8 | 0.1 | 0.05
2023-10-11 | 25 | 7 | 10.4 | 3.9 | 108 | 0.9 |  | 611 | 2.7 | 0.05 | 0.2 | 6.9 | 0.7 | 2.5 | 30.2 | 0.8 | 0.1 | 0.05 | High COD, investigated, nothing reported
2023-10-13 | 25 | 6.8 | 6.8 | 4.7 | 14 | 0.4 |  | 497 | 2.3 | 0.05 | 0.2 | 6.2 | 1.8 | 1.8 | 26.5 | 1 | 0.1 | 0.05
2023-10-16 | 36 | 7 | 4 | 2.2 | 15 | 0.1 |  | 420 | 2.4 | 0.05 | 0.3 | 6.7 | 1.5 | 1.6 | 25.9 | 1.3 | 0.1 | 0.05
2023-10-18 | 25 | 6.9 | 6 | 1.1 | 20 | 0.3 |  | 563 | 2.8 | 0.05 | 0.3 | 7.4 | 1.1 | 2.1 | 27.7 | 1.4 | 0.1 | 0.05
2023-10-20 | 24 | 6.8 | 4.8 | 2.4 | 9 | 0.5 |  | 469 | 3.5 | 0.05 | 0.2 | 7.7 | 1.5 | 1.9 | 42.1 | 1.7 | 0.1 | 0.05
2023-10-23 | 36 | 6.9 | 5.6 | 1.9 | 17 | 0.2 |  | 603 | 2.1 | 0.05 | 0.2 | 6.2 | 1.3 | 1.5 | 23.6 | 1.2 | 0.1 | 0.05 | production shutdown week
2023-10-25 | 25 | 6.7 | 7.6 | 2.2 | 4 | 0.2 |  | 764 | 2.3 | 0.05 | 0.2 | 5.6 | 0.4 | 1.8 | 21 | 1.1 | 0.1 |  | Microwave broke down - FIP samples sent to extrernal lab
2023-10-27 | 24 | 7.3 | 10.8 | 6.9 | 11 | 0.6 |  | 824 | 2.3 | 0.05 | 0.2 | 8.9 | 0.7 | 2.5 | 26 | 1 | 0.1 |  | External ICPMS
2023-10-30 | 37 | 7.1 | 4.8 | 1.3 | 26 | 0.1 |  | 657 | 2.7 | 0.05 | 0.2 | 7.6 | 0.6 | 2.5 | 24 | 1 | 0.1 |  | External ICPMS
2023-11-01 | 25 | 7 | 8.8 | 1.7 | 26 | 0.8 |  | 623 | 3 | 0.05 | 0.2 | 7 | 0.4 | 2.3 | 32 | 1 | 0.1 |  | External ICPMS
2023-11-03 | 24 | 7 | 3.6 | 1.8 | 16 | 0.8 |  | 581 | 2.6 | 0.05 | 0.2 | 7.6 | 0.6 | 2.3 | 47 | 1 | 0.1 |  | External ICPMS
2023-11-06 | 37 | 6.8 | 4.4 | 1.2 | 16 | 0.2 |  | 572 | 2.7 | 0.05 | 0.2 | 6.3 | 0.5 | 1.9 | 26 | 1 | 0.1 |  | External ICPMS
2023-11-08 | 25 | 6.8 | 7.2 | 0.1 | 27 | 0.6 |  | 662 | 2.6 | 0.05 | 0.2 | 6.4 | 0.3 | 2.3 | 32 | 0.75 | 0.1 |  | External ICPMS
2023-11-10 | 24 | 6.6 | 7.2 | 2.4 | 19 | 0.9 |  | 646 | 2.6 | 0.05 | 0.2 | 6.3 | 0.28 | 1.9 | 31 | 0.67 | 0.1 |  | External ICPMS
2023-11-13 | 36 | 6.8 | 4.8 | 0.8 | 22 | 0.3 |  | 728 | 2.7 | 0.05 | 0.2 | 5.9 | 0.21 | 2 | 28 | 0.7 | 0.1 |  | Samples run on Caswell ICPMS
2023-11-15 | 25 | 6.4 | 5.6 | 0.6 | 1 | 0.5 |  | 629 | 2.2 | 0.05 | 0.1 | 4.8 | 0.2 | 1.7 | 20.5 | 0.7 | 0.1 | 0.05
2023-11-17 | 24 | 6.9 | 5.6 | 2.2 | 19 | 1.2 |  | 703 | 2.8 | 0.05 | 0.1 | 6.7 | 0.2 | 2.1 | 36 | 0.7 | 0.1 | 0.05
2023-11-20 | 36 | 6.4 | 6.8 | 3.6 | 29 | 0.2 |  | 743 | 2.6 | 0.05 | 0.1 | 6.3 | 0.2 | 1.9 | 22.1 | 0.8 | 0.1 | 0.05
2023-11-22 | 23 | 6.8 | 9.2 | 2 | 30 | 0.3 |  | 740 | 2.8 | 0.05 | 0.1 | 7.8 | 0.2 | 2.3 | 37.1 | 0.8 | 0.1 | 0.05
2023-11-24 | 25 | 6.7 | 6 | 1.7 | 13 | 0.6 |  | 846 | 2.5 | 0.05 | 0.1 | 5.7 | 0.2 | 1.7 | 21.3 | 0.7 | 0.1 | 0.05
2023-11-27 | 37 | 6.5 | 6.4 | 1.3 | 23 | 0.4 |  | 853 | 2.7 | 0.05 | 0.4 | 9.5 | 1 | 2.2 | 24.8 | 1.5 | 0.1 | 0.05
2023-11-29 | 25 | 6.6 | 4.8 |  | 21 | 0.6 |  | 758 | 2.3 | 0.05 | 0.1 | 7.9 | 0.8 | 1.9 | 32.3 | 1.9 | 0.1 | 0.05
2023-12-01 | 24 | 7 | 9.2 | 2 | 22 | 0.4 |  | 758 | 2.5 | 0.05 | 0.1 | 6.5 | 0.3 | 2.1 | 24.9 | 0.9 | 0.1 | 0.05
2023-12-04 | 36 | 6.7 | 4.4 | 1.3 | 25 | 0.1 |  | 560 | 2.3 | 0.05 | 0.2 |  | 0.9 | 2.1 | 30 | 0.7 | 0.1 | 0.05
2023-12-06 | 25 | 6.7 | 4.4 | 1.4 | 18 | 0.4 |  | 463 | 1.9 | 0.05 | 0.1 | 6.6 | 1.2 | 1.8 | 21.2 | 0.8 | 0.1 | 0.05
2023-12-08 | 24 | 7.1 | 5.6 | 4.2 | 26 | 1.5 |  | 567 | 2.5 | 0.05 | 0.1 | 7.9 | 1.4 | 2.2 | 36 | 0.9 | 0.1 | 0.05
2023-12-11 | 37 | 6.9 | 2 | 2.4 | 30 | 0.1 |  | 530 | 2.3 | 0.05 | 0.3 | 6.9 | 1.6 | 2 | 24.2 | 0.9 | 0.1 | 0.05
2023-12-13 | 24 | 6.5 | 4.8 | 2.5 | 14 | 0.6 |  | 558 | 2.3 | 0.05 | 0.2 | 6.4 | 1.2 | 1.7 | 29 | 1 | 0.1 | 0.05
2023-12-15 | 24 | 6.4 | 4.4 | 3.9 | 21 | 0.6 |  | 659 | 3.1 | 0.05 | 0.3 | 9.1 | 1.4 | 2.3 | 48.4 | 0.9 | 0.1 | 0.05
2023-12-18 | 36 | 6.7 | 5.6 | 5.5 | 23 | 2.1 |  | 868 | 3.6 | 0.05 | 0.2 | 9.6 | 0.7 | 2.3 | 50 | 0.9 | 0.1 | 0.05
2023-12-20 | 24 | 6.7 | 6.4 | 5.1 | 34 | 1.1 |  | 533 | 3.6 | 0.05 | 0.3 | 12.8 | 2.5 | 2.1 | 36 | 0.9 | 0.1 | 0.05
22/12/223 | 25 | 6.8 | 8.8 | 4.9 | 38 | 0.9 |  | 621 | 3.4 | 0.05 | 0.3 | 10.8 | 1.6 | 2.2 | 40.8 | 0.8 | 0.1 | 0.05
2023-12-26 | 49 | 6.5 | 6 | 3.6 | 30 | 0.1 |  | 712 | 3.1 |  | 0.1 | 7.5 | 1 | 1.7 | 23.1 | 0.7 | 0.1 | 0.05
2023-12-28 | 24 | 7.2 | 6.8 | 5.9 | 31 | 0.1 |  | 685 | 2.5 | 0.05 | 0.1 | 8 | 1.9 | 1.5 | 16.9 | 0.7 | 0.1 | 0.05
2024-01-02 | 61 | 6.8 | 3.6 | 4.1 | 34 | 0.1 |  | 588 | 2 | 0.05 | 0.2 | 6.1 | 1.9 | 1.3 | 16.2 | 0.9 | 0.1 | 0.05
2024-01-05 | 37 | 7.2 | 5.6 | 3.7 | 7 | 0.8 |  | 471 | 1.9 | 0.05 | 0.1 | 6.7 | 1.9 | 1.3 | 27.5 | 0.9 | 0.1 | 0.05
2024-01-08 | 37 | 7 | 3.6 | 3.4 | 36 | 0.1 |  | 573 | 2 | 0.05 | 0.2 | 6 | 1.1 | 1.3 | 19.6 | 0.8 | 0.1 | 0.05
2024-01-10 | 25 | 6.7 | 6 | 4.7 | 29 | 1.5 |  | 585 | 2.5 | 0.05 | 0.2 | 7.3 | 0.8 | 1.4 | 25 | 0.7 | 0.1 | 0.05
2024-01-12 | 25 | 6.6 | 6 | 5.2 | 29 | 2.8 |  | 574 | 2.9 | 0.05 | 0.1 | 8.1 | 0.9 | 1.7 | 32 | 0.6 | 0.1 | 0.05
2024-01-15 | 36 | 6.4 | 3.6 | 2.2 | 33 | 0.4 |  | 618 | 3.1 | 0.1 | 0.1 | 7.6 | 0.6 | 1.8 | 31.6 | 0.8 | 0.1 | 0.05
2024-01-17 | 24 | 6.5 | 3.6 | 3.5 | 18 | 2.1 |  | 601 | 3 | 0.05 | 0.3 | 6.5 | 0.8 | 2 | 23.4 | 1 | 0.1 | 0.05
2024-01-19 | 13 | 6.7 | 8 | 9 | 40 | 7.1 |  | 737 | 3.4 | 0.2 | 0.2 | 9.9 | 0.8 | 2 | 31 | 0.7 | 0.1 | 0.05
2024-01-22 | - | 6.26 | 9.6 | - | 72 | 0.3 |  | 494 | 2.7 | 0.05 | 0.3 | 8.3 | 1.8 | 2.11 | 30.18 | 0.901 | 0.1 | 0.05
2024-01-24 | 25 | 6.42 | 4.8 | 5.2 | 13 | 0.6 |  | 502 | 2.3 | 0.05 | 0.23 | 7.5 | 0.82 | 1.7 | 29.1 | 0.2 | 0.1 | 0.05
2024-01-26 | 24 | 6.38 | 5.6 | 1.2 | 22 | 1.7 |  | 494 | 2.77 | 0.05 | 0.1 | 8.2 | 0.46 | 1.94 | 37.3 | 0.69 | 0.1 | 0.05
2024-01-29 | 37 | 6.45 | 5.2 | 2.5 | 33 | 0.2 |  | 598 | 2.51 | 0.05 | 0.1 | 6.8 | 0.53 | 1.68 | 26.39 | 0.649 | 0.1 | 0.05
2024-01-31 | 25 | 6.69 | 8 | 5.1 | 28 | 0.5 |  | 587 | 2.88 | 0.05 | 0.4 | 8.53 | 0.84 | 2.1 | 28.48 | 0.63 | 0.1 | 0.05
2024-02-02 | 24 | 6.54 | 5.2 | 4.7 | 32 | 1 |  | 572 | 3.12 | 0.2 | 0.27 | 9.28 | 0.85 | 2.14 | 37.01 | 0.62 | 0.1 | 0.05
2024-02-05 | 37 | 6.59 | 6.45 | 5.1 | 29 | 0.1 |  | 564 | 3.1 | 0.05 | 0.1 | 7.95 | 0.68 | 1.83 | 25.82 | 0.63 | 0.1 | 0.05
2024-02-07 | 25 | 6.5 | 7.6 | 0.3 | 49 | 0.6 |  | 492 | 3.01 | 0.05 | 0.1 | 7.7 | 1.19 | 1.7 | 26.1 | 0.67 | 0.1 | 0.05
2024-02-09 | 24 | 6.78 | 6.8 | 9.8 | 33 | 0.7 |  | 345 | 2.34 | 0.05 | 0.2 | 7.06 | 1.92 | 1.59 | 29.91 | 0.84 | 0.1 | 0.05
2024-02-12 | 37 | 7.11 | 4 | 6.9 | 14 | 0.1 |  | 455 | 2.12 | 0.05 | 0.1 | 5.3 | 0.93 | 2.11 | 17.5 | 0.7 | 0.1 | 0.05
2024-02-14 | 25 | 6.78 | 5.2 | 4.2 | 2 | 0.4 |  | 486 | 2.74 | 0.05 | 0.23 | 7.41 | 0.907 | 1.29 | 26.8 | 0.619 | 0.1 | 0.05
2024-02-16 | Grab | 6.8 | 12.8 | 9.8 | 48 | 2 |  | 483 | 2.81 | 0.05 | 0.53 | 12.08 | 3.3 | 1.91 | 36.5 | 0.77 | 0.1 | 0.05
2024-02-19 | 35 | 6.3 | 7.2 | 3.3 | 24 | 0.2 |  | 477 | 2.199 | 0.05 | 0.1 | 6.43 | 1.33 | 1.57 | 24 | 0.674 | 0.1 | 0.05
2024-02-21 | 22 | 6.66 | 7.2 | 1.7 | 12 | 0.4 |  | 606 | 2.4 | 0.1 | 0.23 | 6.51 | 0.945 | 1.644 | 25.2 | 0.259 | 0.1 | 0.05
2024-02-23 | 24 | 7.08 | 4.8 | 4.8 | 25 | 0.5 |  | 466 | 2.03 | 0.1 | 0.1 | 6.3 | 1.72 | 1.55 | 24.93 | 0.57 | 0.1 | 0.05
2024-02-26 | 37 | 6.76 | 8.4 | 2.6 | 24 | 0.1 |  | 607 | 1.88 | 0.05 | 0.1 | 4.88 | 0.66 | 1.17 | 14.6 | 0.377 | 0.1 | 0.05
2024-02-28 | 24 | 6.77 | 6.4 | 3.4 | 13 | 0.5 |  | 747 | 2.02 | 0.05 | 0.1 | 7.59 | 1.16 | 1.22 | 17.23 | 0.464 | 0.1 | 0.05
2024-03-01 | 25 | 6.6 | 4.8 | 3.6 | 34 | 0.7 |  | 561 | 2.46 | 0.05 | 0.1 | 7.97 | 1.12 | 1.44 | 21.4 | 0.66 | 0.1 | 0.05
2024-03-04 | 36 | 6.88 | 5.6 | 2.4 | 34 | 0.4 |  | 607 | 2.33 | 0.05 | 0.1 | 7.7 | 1.72 | 1.28 | 18.51 | 0.28 | 0.1 | 0.05
2024-03-06 | 25 | 6.95 | 8 | 4.5 | 37 | 0.7 |  | 648 | 2.42 | 0.05 | 0.1 | 8.63 | 1.19 | 1.377 | 17.77 | 0.46 | 0.1 | 0.05
2024-03-08 | 24 | 7.1 | 8 | 5.6 | 26 | 1.1 |  | 627 | 2.79 | 0.05 | 0.1 | 9.05 | 1.6 | 1.58 | 23.2 | 0.493 | 0.1 | 0.05
2024-03-11 | 37 | 6.97 | 6 | 4 | 36 | 0.5 |  | 626 | 2.796 | 0.05 | 0.1 | 8.5 | 1.38 | 1.68 | 20.93 | 0.52 | 0.1 | 0.05
2024-03-13 | 25 | 6.59 | 8 | 4.4 | 12 | 0.3 |  | 527 | 2.46 | 0.05 | 0.1 | 8.06 | 1.65 | 1.12 | 19.19 | 0.497 | 0.1 | 0.05
2024-03-15 | 25 | 6.73 | 8 | 6.5 | 38 | 0.8 |  | 529 | 2.66 | 0.05 | 0.1 | 9.64 | 2.04 | 1.45 | 22.25 | 0.552 | 0.1 | 0.05
2024-03-18 | 36 | 7.39 | 8 | 3.2 | 18 | 0.3 |  | 618 | 2.617 | 0.05 | 0.1 | 8.86 | 1.91 | 1.73 | 22.18 | 0.661 | 0.1 | 0.05
2024-03-20 | 25 | 6.6 | 8 | 4.9 | 18 | 0.4 |  | 580 | 2.54 | 0.05 | 0.1 | 8.992 | 1.87 | 1.55 | 20.95 | 0.465 | 0.1 | 0.05
2024-03-22 | 24 | 6.66 | 9.2 | 5.9 | 36 | 1.4 |  | 540 | 2.664 | 0.05 | 0.1 | 9.679 | 2.169 | 1.507 | 26.151 | 0.661 | 0.1 | 0.05
2024-03-25 | 36 | 7.63 | 10.2 | 5.9 | 35 | 0.2 |  | 571 | 2.8 | 0.05 | 0.1 | 7.998 | 1.176 | 1.638 | 19.937 | 0.439 | 0.1 | 0.05
2024-03-27 | 37 | 7.28 | 7.2 |  | 28 | 0.4 |  | 572 | 2.73 | 0.05 | 0.1 | 7.367 | 2.467 | 1.447 | 19.862 | 1.057 | 0.1 | 0.05
2024-04-02 | 60 | 6.66 | 8 | 5.4 | 41 | 0.2 |  | 526 | 2.396 | 0.05 | 0.1 | 10.4 | 2.1 | 2.572 | 33.73 | 1.323 | 0.1 | 0.05
2024-04-05 | 37 | 6.74 | 11.6 | 5.1 | 24 | 0.5 |  | 521 | 2.54 | 0.05 | 0.1 | 8.016 | 2.271 | 1.596 | 21.386 | 1.072 | 0.1 | 0.05
2024-04-08 | 36 | 6.74 | 8.8 | 3.7 | 20 | 0.1 |  | 567 | 2.34 | 0.05 | 0.1 | 6.71 | 1.48 | 1.23 | 16.59 | 0.96 | 0.1 | 0.05
2024-04-10 | 25 | 6.76 | 8.4 | 4.2 | 20 | 0.5 |  | 640 | 2.576 | 0.05 | 0.1 | 9.045 | 2.623 | 1.742 | 23 | 0.945 | 0.1 | 0.05
2024-04-12 | 23 | 7.18 | 6.8 | 3.7 | 15 | 0.4 |  | 557 | 1.82 | 0.05 | 0.1 | 8.226 | 1.482 | 1.651 | 20.573 | 0.824 | 0.1 | 0.05
2024-04-15 | 37 | 7.24 | 5.6 | 3.1 | 36 | 0.1 |  | 623 | 3.07 | 0.05 | 0.1 | 10.34 | 0.929 | 1.7 | 17.08 | 0.868 | 0.1 | 0.05
2024-04-17 | 27 | 7.09 | 4.4 | 2.8 | 28 | 0.8 |  | 550 | 2.35 | 0.05 | 0.1 | 6.99 | 1.013 | 1.608 | 17.79 | 0.814 | 0.1 | 0.05
2024-04-19 | 22 | 6.62 | 11.6 | 10.1 | 37 | 1.5 |  | 701 | 3.24 | 0.05 | 0.1 | 10.159 | 1.249 | 2.278 | 29.09 | 1.078 | 0.1 | 0.05
2024-04-22 | 37 | 6.57 | 8 | 3.5 | 23 | 0.2 |  | 686 | 3.05 | 0.05 | 0.1 | 8.167 | 0.707 | 1.971 | 22.34 | 0.811 | 0.1 | 0.05
2024-04-24 | 24 | 6.62 | 2.4 | 2 | 12 | 0.1 |  | 621 | 2.94 | 0.05 | 0.1 | 9.544 | 0.786 | 1.847 | 23.007 | 0.99 | 0.1 | 0.05
2024-04-26 | 24 | 6.3 |  | 6 | 20 | 1.1 |  | 697 | 3.5 | 0.05 | 0.2 | 11.28 | 0.991 | 2.133 | 31.992 | 1.128 | 0.1 | 0.05
2024-04-29 | 37 | 6.73 | 8.8 | 6 | 49 | 0.3 |  | 634 | 3.18 | 0.05 | 0.1 | 9.964 | 1.398 | 2.005 | 28.116 | 1.183 | 0.1 | 0.05
2024-05-01 | 24 | 6.55 | 8 | 3.6 | 37 | 0.4 |  | 668 | 2.967 | 0.05 | 0.1 | 9.222 | 0.943 | 1.801 | 28.568 | 1.383 | 0.1 | 0.05
2024-05-03 | 25 | 6.75 | 8.4 | 6.4 | 49 | 2.1 |  | 755 | 4.387 | 0.05 | 0.1 | 13.1 | 1 | 2.737 | 46.544 | 1.303 | 0.1 | 0.05
2024-05-07 | 48 | 6.05 | 5.2 | 5.2 | 47 | 0.5 |  | 743 | 4.861 | 0.05 | 0.1 | 11.304 | 0.592 | 2.023 | 42.032 | 1.14 | 0.1 | 0.05
2024-05-10 | 27 | 6.46 | 4 |  | 36 | 0.6 |  | 656 | 3.699 | 0.05 | 0.1 | 10.28 | 0.674 | 2.163 | 31.075 | 1.105 | 0.1 | 0.05
2024-05-13 | 36 | 6.43 | 4.4 | 4.4 | 23 | 0.2 | 634 | 671 | 3.221 | 0.05 | 0.1 | 10.064 | 0.876 | 2.662 | 42.072 | 1.098 | 0.1 | 0.05
2024-05-15 | 24 | 6.7 | 8.4 | 8.4 | 33 | 0.7 | 668 | 764 | 4.41 | 0.05 | 0.1 | 10.7 | 0.723 | 2.513 | 58.4 | 1.23 | 0.1 | 0.05
2024-05-20 | 16 | 6.18 | 13.6 | 21 | 45 | 0.3 | 634 | 670 | 3.549 | 0.05 | 0.1 | 9.672 | 0.969 | 2.07 | 27.53 | 1.605 | 0.1 | 0.05
2024-05-22 | 25 | 6.24 | 8.4 | 26 | 12 | 0.7 | 668 | 703 | 2.478 | 0.05 | 0.1 | 9.369 | 1.38 | 1.78 | 28.408 | 1.186 | 0.1 | 0.05
2024-05-24 | 25 | 6.26 | 10.8 | 4.2 | 11 | 0 | 755 | 272 | 1.868 | 0.05 | 0.1 | 8.216 | 1.205 | 2.354 | 22.07 | 1.076 | 0.1 | 0.05
2024-05-28 | 48 | 6.62 | 4.8 | 1.6 | 31 | 0.2 | 668 | 151 | 1.88 | 0.05 | 0.1 | 7.738 | 1.227 | 1.543 | 17.023 | 1.108 | 0.1 | 0.05
2024-05-31 | 37 | 7.18 | 2 | 1 | 22 | 0.1 | 755 | 410 | 1.949 | 0.05 | 0.1 | 7.702 | 0.601 | 1.456 | 12.858 | 1.129 | 0.1 | 0.05
2024-06-03 | 36 | 6.94 | 5.2 | 1.8 | 17 | 0.1 | 634 | 593 | 1.918 | 0.05 | 0.1 | 7.993 | 0.859 | 1.483 | 15.429 | 0.994 | 0.1 | 0.05
2024-06-05 | 24 | 6.57 | 3.6 | 1.4 | 18 | 0.1 | 668 | 172 | 1.792 | 0.05 | 0.1 | 6.585 | 0.593 | 1.351 | 11.813 | 1.103 | 0.1 | 0.05
2024-06-07 | 24 | 6.87 | 4 | 2.3 | 14 | 0.3 | 755 | 622 | 2.295 | 0.05 | 0.1 | 7.776 | 0.662 | 2.296 | 16.835 | 0.635 | 0.1 | 0.05
2024-06-10 | 37 | 6.57 | 6.4 | 2 | 38 | 0.1 | 634 | 708 | 2.519 | 0.05 | 0.1 | 7.548 | 0.495 | 1.518 | 15.311 | 0.541 | 0.1 | 0.05
2024-06-12 | 24 | 6.46 | 5.2 | 2 | 44 | 0.2 | 668 | 740 | 2.573 | 0.05 | 0.1 | 7.551 | 0.855 | 1.708 | 14.449 | 0.933 | 0.1 | 0.05
2024-06-14 | 24 | 7.36 | 8.8 | 1.8 | 20 | 0.7 | 755 | 701 | 2.975 | 0.05 | 0.1 | 9.113 | 0.825 | 1.955 | 19.486 | 0.821 | 0.1 | 0.05
2024-06-17 | 37 | 6.99 | 6.4 | 2.9 | 42 | 0.6 |  | 660 | 2.845 | 0.05 | 0.1 | 8.317 | 0.919 | 1.469 | 17.267 | 0.825 | 0.1 | 0.05
2024-06-19 | 25 | 6.81 | 7.2 | 2.2 | 13 | 1.4 | 668 | 734 | 3.035 | 0.05 | 0.1 | 8.314 | 0.522 | 1.756 | 17.771 | 1.001 | 0.1 | 0.05
2024-06-21 | 25 | 6.77 | 5.2 | 4 | 14 | 0.8 | 755 | 784 | 3.227 | 0.05 | 0.1 | 8.714 | 0.468 | 1.824 | 28.865 | 0.979 | 0.1 | 0.05
2024-06-24 | 36 | 6.44 | 4 | 3 | 14 | 0.3 |  | 481 | 2.809 | 0.05 | 0.1 | 7.43 | 0.509 | 1.724 | 14.339 | 0.595 | 0.1 | 0.05
2024-06-26 | 24 | 7.23 | 1.2 | 6.7 | 16 | 0.2 | 668 | 522 | 2.506 | 0.05 | 0.1 | 7.616 | 0.472 | 1.489 | 16.544 | 0.24 | 0.1 | 0.05
2024-06-28 | 25 | 6.59 | 4.8 | 3.8 | 15 | 0.4 | 755 | 549 | 2.742 | 0.05 | 0.1 | 8.235 | 0.461 | 1.622 | 21.738 | 0.55 | 0.1 | 0.05
2024-07-01 | 37 | 6.9 | 7.6 | 4.3 | 23 | 0.2 |  | 867 | 3.27 | 0.05 | 0.1 | 8.305 | 0.535 | 1.692 | 18.383 | 0.902 | 0.1 | 0.05
2024-07-04 | 35 | 7.41 | 4 | 3.1 | 14 | 0.5 | 668 | 749 | 3.273 | 0.05 | 0.1 | 7.374 | 0.69 | 1.624 | 14.561 | 0.806 | 0.1 | 0.05
2024-07-08 | 50 | 7.14 | 7.2 | 4.3 | 47 | 0.1 |  | 643 | 2.932 | 0.132 | 0.1 | 8.457 | 1.215 | 1.469 | 20.811 | 1.172 | 0.1 | 0.05
2024-07-10 | 24 | 6.3 | 3.6 | 3.4 | 23 | 0.15 | 668 | 542 | 2.595 | 0.05 | 0.1 | 7.526 | 0.919 | 1.313 | 18.823 | 0.516 | 0.1 | 0.05
2024-07-12 | 25 | 6.92 | 4.4 | 0.8 | 26 | 0.2 | 755 | 620 | 2.88 | 0.05 | 0.1 | 8.384 | 0.533 | 1.428 | 25.675 | 0.491 | 0.1 | 0.05
2024-07-15 | 36 | 6.44 | 5.2 | 6.5 | 16 | 0.1 |  | 687 | 2.83 | 0.05 | 0.1 | 7.632 | 0.616 | 1.617 | 19.561 | 0.445 | 0.1 | 0.05
2024-07-17 | 25 | 7.23 | 8 | 6.5 | 26 | 0.2 | 668 | 549 | 2.701 | 0.05 | 0.1 | 8.042 | 0.853 | 1.618 | 20.261 | 0.501 | 0.1 | 0.05
2024-07-19 | 19 | 6.62 | 3.6 | 4.6 | 12 | 0.5 | 755 | 600 | 2.93 | 0.05 | 0.1 | 8.242 | 0.694 | 1.693 | 19.486 | 0.456 | 0.1 | 0.05
2024-07-22 | 36 | 6.71 | 4 | 3.7 | 40 | 0.1 |  | 862 | 3.277 | 0.05 | 0.1 | 7.806 | 0.404 | 1.74 | 16.139 | 0.988 | 0.1 | 0.05
2024-07-24 | 25 | 6.38 | 5.6 | 2.8 | 43 | 0.2 | 668 | 655 | 2.905 | 0.05 | 0.1 | 8.72 | 1.218 | 1.77 | 16.741 | 0.683 | 0.1 | 0.05
2024-07-26 | 24 | 6.46 | 5.6 | 3.2 | 17 | 0.2 | 755 | 632 | 2.962 | 0.05 | 0.1 | 7.599 | 0.652 | 1.372 | 16.253 | 1.004 | 0.1 | 0.05
2024-07-29 | 37 | 6.42 | 4.8 | 2.8 | 65 | 0.2 |  | 857 | 2.944 | 0.05 | 0.1 | 7.567 | 0.596 | 1.675 | 14.181 | 0.736 | 0.1 | 0.05
2024-07-31 | 24 | 6.91 | 9.2 | 5.9 | 19 | 0.2 | 668 | 866 | 3.147 | 0.05 | 0.1 | 9.618 | 0.861 | 1.81 | 15.224 | 1.007 | 0.1 | 0.05
2024-08-02 | 25 | 6.8 | 4.4 | 3 | 20 | 0.2 | 755 | 389 | 3.264 | 0.05 | 0.1 | 8.648 | 0.653 | 1.8 | 20.406 | 1.151 | 0.1 | 0.05
2024-08-05 | 37 | 6.91 | 5.6 | 3.7 | 43 | 0.2 |  | 1024 | 3.16 | 0.05 | 0.1 | 8.01 | 0.647 | 1.834 | 16.904 | 1.198 | 0.1 | 0.05
2024-08-07 | 21 | 6.76 | 10.8 | 2.2 | 17 | 0.3 | 668 | 614 | 2.342 | 0.05 | 0.1 | 6.702 | 0.644 | 1.291 | 19.391 | 0.996 | 0.1 | 0.05
2024-08-09 | 24 | 7.34 | 9.6 | 4.5 | 39 | 0.4 | 755 | 925 | 2.689 | 0.05 | 0.1 | 9.039 | 1.121 | 2.11 | 33.3832 | 1.145 | 0.1 | 0.05
2024-08-13 | 50 | 6.77 | 10 | 1.3 | 33 | 0.1 |  | 920 | 2.876 | 0.05 | 0.1 | 7.705 | 0.593 | 1.667 | 23.864 | 0.107 | 0.1 | 0.05
2024-08-16 | 37 | 6.42 | 2 | 3 | 19 | 0.8 |  | 991 | 3.979 | 0.05 | 0.1 | 10.043 | 0.553 | 2.422 | 52.818 | 0.981 | 0.1 | 0.05
2024-08-19 | 36 | 6.37 | 8 | 2.9 | 20 | 0.1 |  | 1047 | 4.252 | 0.05 | 0.1 | 9.805 | 1.104 | 2.714 | 72.596 | 1.183 | 0.1 | 0.05
2024-08-21 | 25 | 6.32 | 7.2 | 1.2 | 33 | 0.2 |  | 1140 | 3.613 | 0.377 | 0.1 | 8.065 | 0.475 | 2.23 | 53.26 | 1.171 | 0.1 | 0.05
2024-08-23 | 24 | 6.27 | 11.8 | 9.3 | 47 | 1.3 |  | 1186 | 3.993 | 0.05 | 0.1 | 11.964 | 0.774 | 2.437 | 55.636 | 1.247 | 0.1 | 0.05
2024-08-27 | 48 | 7.11 | 8 | 4 | 39 | 0.2 |  | 908 | 2.934 | 0.05 | 0.1 | 8.083 | 0.772 | 1.79 | 25.665 | 1.296 | 0.1 | 0.05
2024-08-30 | 37 | 6.41 | 10.4 | 5.4 | 16 | 0.4 | 1186 | 1022 | 3.04 | 0.05 | 0.1 | 7.817 | 0.493 | 1.756 | 29.757 | 1.472 | 0.1 | 0.05
2024-09-02 | 37 | 6.5 | 4 | 4.3 | 28 | 0.2 | 1047 | 1164 | 3.309 | 0.05 | 0.1 | 6.999 | 0.43 | 1.811 | 24.05 | 1.243 | 0.1 | 0.05
2024-09-04 | 24 | 6.47 | 10.8 | 2.8 | 14 | 0.2 |  | 887 | 2.921 | 0.05 | 0.1 | 6.474 | 0.365 | 1.482 | 22.198 | 1.099 | 0.1 | 0.05
2024-09-06 | 24 | 6.22 | 6.4 | 4.6 | 14 | 0.4 | 1186 | 975 | 3.398 | 0.05 | 0.1 | 7.716 | 0.662 | 2.091 | 37.955 | 1.322 | 0.1 | 0.05
2024-09-09 | 36 | 6.91 | 6.4 | 1.9 | 39 | 0.1 | 1047 | 743 | 2.92 | 0.05 | 0.1 | 7.018 | 1.004 | 2.141 | 36.091 | 1.523 | 0.1 | 0.05
2024-09-11 | 24 | 7.08 | 6.8 | 1.1 | 27 | 0.2 |  | 649 | 2.44 | 0.05 | 0.1 | 5.972 | 0.475 | 1.584 | 25.084 | 1.271 | 0.1 | 0.05
2024-09-13 | 25 | 7.05 | 5.6 | 2.3 | 39 | 0.3 | 1186 | 817 | 2.84 | 0.05 | 0.1 | 6.962 | 0.572 | 1.897 | 40.794 | 1.411 | 0.1 | 0.05
2024-09-16 | 36 | 7.14 | 6.8 | 1.9 | 25 | 0.1 |  | 980 | 2.883 | 0.05 | 0.1 | 6.18 | 0.488 | 1.83 | 28.766 | 1.414 | 0.1 | 0.05
2024-09-18 | 25 | 7.25 | 7.2 | 0.8 | 33 | 0.4 |  | 929 | 3.086 | 0.05 | 0.1 | 6.82 | 0.441 | 1.695 | 29.424 | 1.241 | 0.1 | 0.05
2024-09-20 | 25 | 6.2 | 8.8 | 3.6 | 15 | 0.6 | 1186 | 960 | 4.092 | 0.05 | 0.1 | 8.612 | 0.555 | 2.32 | 52.396 | 2.027 | 0.1 | 0.05
2024-09-23 | 35 | 6.27 | 4.4 | 2.4 | 19 | 0.1 |  | 801 | 2.987 | 0.05 | 0.1 | 6.963 | 1.204 | 1.918 | 40.166 | 1.384 | 0.1 | 0.05
2024-09-25 | 26 | 6.21 | 4.8 | 1.1 | 11 | 0.1 |  | 236 | 1.117 | 0.05 | 0.1 | 4.944 | 1.696 | 1.417 | 22.664 | 1.517 | 0.1 | 0.05
2024-09-27 | 25 | 6.38 | 4.8 | 2.3 | 21 | 0.4 | 1186 | 407 | 1.526 | 0.05 | 0.1 | 5.596 | 1.816 | 1.512 | 34.928 | 1.4 | 0.1 | 0.05
2024-09-30 | 36 | 6.5 | 9.2 | 4.6 | 27 | 0.2 |  | 649 | 1.904 | 0.05 | 0.1 | 6.451 | 1.476 | 1.608 | 23.048 | 1.352 | 0.1 | 0.05
2024-10-02 | 24 | 6.6 | 4 | 2.8 | 33 | 0.3 |  | 536 | 1.913 | 0.05 | 0.1 | 6.868 | 1.405 | 1.137 | 29.234 | 1.232 | 0.1 | 0.05
2024-10-04 | 25 | 7.25 | 6.4 | 3.3 | 24 | 0.1 | 1186 | 663 | 2.106 | 0.05 | 0.1 | 5.892 | 1.123 | 1.512 | 32.71 | 1.45 | 0.1 | 0.05
2024-10-07 | 36 | 7.6 | 6.8 | 2.6 | 42 | 0.1 |  | 840 | 2.497 | 0.05 | 0.1 | 5.367 | 0.752 | 1.827 | 26.118 | 1.418 | 0.1 | 0.05
2024-10-09 | 25 | 7.07 | 4 | 3.1 | 42 | 0.3 |  | 897 | 2.311 | 0.05 | 0.1 | 6.48 | 0.932 | 1.597 | 32.945 | 0.962 | 0.1 | 0.05
2024-10-11 | 24 | 6.21 | 3.6 | 15.1 | 49 | 0.1 | 1186 | 630 | 2.505 | 0.05 | 0.1 | 7.484 | 1.238 | 2.254 | 47.085 | 1.179 | 0.1 | 0.05
2024-10-14 | 37 | 6.11 | 6.8 | 2.6 | 22 | 0.1 |  | 847 | 2.7 | 0.05 | 0.253 | 6.591 | 0.749 | 2.352 | 49.041 | 0.188 | 0.1 | 0.05
2024-10-16 | 25 | 6.3 | 5.2 | 2.3 | 40 | 0.2 |  | 742 | 2.313 | 0.05 | 0.1 | 6.711 | 0.947 | 1.791 | 35.583 | 1.189 | 0.1 | 0.05
2024-10-18 | 25 | 6.78 | 7.6 | 3.9 | 12 | 0.5 | 1186 | 756 | 2.835 | 0.05 | 0.1 | 7.643 | 0.63 | 2.034 | 47.188 | 1.049 | 0.05 | 0.05
2024-10-21 | 36 | 6.87 | 4.4 | 2 | 1 | 0.3 |  | 772 | 2.334 | 0.05 | 0.1 | 5.95 | 0.84 | 1.823 | 34.022 | 1.372 | 0.05 | 0.05
2024-10-23 | 24 | 6.87 | 5.6 | 3.4 | 11 | 0.2 |  | 679 | 2.182 | 0.05 | 0.1 | 5.697 | 0.493 | 1.48 | 27.56 | 1.453 | 0.05 | 0.05
2024-10-25 | 25 | 6.34 | 8.8 | 4.9 | 10 | 0.8 | 1186 | 830 | 3.178 | 0.05 | 0.1 | 8.097 | 0.71 | 2.104 | 50.349 | 1.47 | 0.05 | 0.05
2024-10-28 | 37 | 6.12 | 5.6 | 2.7 | 27 | 0.1 |  | 777 | 3 | 0.05 | 0.1 | 6.461 | 0.71 | 2.245 | 56.886 | 1.34 | 0.05 | 0.05
2024-10-30 | 24 | 6.57 | 2.5 | 2.8 | 32 | 0.7 |  | 808 | 2.456 | 0.05 | 0.1 | 5.955 | 0.49 | 1.619 | 41.083 | 1.232 | 0.05 | 0.05
2024-11-01 | 24 | 6.79 | 6.8 | 4.1 | 44 | 0.3 | 1186 | 875 | 3.022 | 0.05 | 0.1 | 7.505 | 0.918 | 2.51 | 52.665 | 1.467 | 0.05 | 0.05
2024-11-04 | 37 | 6.96 | 7.6 | 2 | 28 | 0.2 |  | 853 | 2.922 | 0.05 | 0.1 | 6.263 | 0.67 | 2.446 | 41.044 | 1.244 | 0.05 | 0.05
2024-11-06 | 25 | 6.57 | 5.6 | 2 | 35 | 0.1 |  | 888 | 3.239 | 0.05 | 0.1 | 7.146 | 0.645 | 1.79 | 23.098 | 1.446 | 0.05 | 0.05
2024-11-08 | 25 | 6.48 | 2.8 | 2.7 | 16 | 0.4 | 1186 | 908 | 2.707 | 0.05 | 0.1 | 5.903 | 0.806 | 1.546 | 32.247 | 0.96 | 0.05 | 0.05
2024-11-11 | 37 | 6.54 | 7.6 | 2.6 | 18 | 0.2 |  | 948 | 3.382 | 0.05 | 0.1 | 7.172 | 1.083 | 1.954 | 36.062 | 1.303 | 0.05 | 0.05
2024-11-13 | 23 | 6.22 | 4.8 | 0.6 | 44 | 0.1 |  | 777 | 2.529 | 0.05 | 0.1 | 5.224 | 0.418 | 1.224 | 22.988 | 1.212 | 0.05 | 0.05
2024-11-15 | 26 | 6.82 | 4.8 | 0.5 | 21 | 0.1 | 1186 | 709 | 2.776 | 0.05 | 0.1 | 5.534 | 0.454 | 1.697 | 28.985 | 1.245 | 0.05 | 0.05
2024-11-18 | 37 | 6.29 | 3.2 | 1.4 | 22 | 0.1 |  | 760 | 2.34 | 0.05 | 0.1 | 5.42 | 0.505 | 1.418 | 25.969 | 1.169 | 0.05 | 0.05
2024-11-20 | 24 | 6.34 | 5.2 | 1.3 | 18 | 0.1 |  | 537 | 1.736 | 0.05 | 0.1 | 5.713 | 1 | 1.231 | 24.394 | 1.142 | 0.05 | 0.05
2024-11-22 | 25 | 6.4 | 4 | 2.1 | 33 | 0.1 | 1186 | 739 | 1.574 | 0.05 | 0.1 | 6.089 | 0.809 | 1.411 | 30.869 | 1.479 | 0.05 | 0.05
2024-11-25 | 37 | 6.3 | 7.6 | 1.9 | 49 | 0.2 |  | 564 | 1.359 | 0.05 | 0.915 | 6.426 | 2.257 | 1.583 | 30.187 | 1.36 | 0.05 | 0.05
2024-11-27 | 25 | 6.72 | 2.4 | 1.1 | 14 | 0.1 |  | 518 | 1.076 | 0.05 | 0.365 | 5 | 0.518 | 1.133 | 19.854 | 1.244 | 0.05 | 0.05
2024-11-29 | 24 | 6.62 | 2.4 | 1.3 | 38 | 0.1 | 1186 | 562 | 1.279 | 0.05 | 0.34 | 6.295 | 0.905 | 1.664 | 26.312 | 1.046 | 0.05 | 0.05
2024-12-02 | 36 | 6.17 | 3.6 | 1.9 | 18 | 0.3 |  | 848 | 1.546 | 0.05 | 0.255 | 6.988 | 0.792 | 1.499 | 19.488 | 1.023 | 0.05 | 0.05
2024-12-04 | 24 | 6.88 | 5.6 | 0.6 | 18 | 0.1 |  | 824 | 1.866 | 0.05 | 0.212 | 8.969 | 0.933 | 1.666 | 23.732 | 1.211 | 0.05 | 0.05
2024-12-06 | 24 | 6.4 | 3.6 | 2.3 | 28 | 0.2 | 1186 | 678 | 1.775 | 0.05 | 0.211 | 9.685 | 1.067 | 2.168 | 28.433 | 0.479 | 0.05 | 0.05
2024-12-09 | 37 | 6.69 | 2.4 | 1.6 | 29 | 0.2 |  | 662 | 1.434 | 0.05 | 0.1 | 6.245 | 0.837 | 1.449 | 17.738 | 1.143 | 0.05 | 0.05
2024-12-11 | 24 | 6.94 | 4.8 | 0.6 | 28 | 0.1 |  | 720 | 1.375 | 0.05 | 0.1 | 5.802 | 0.696 | 1.025 | 18.826 | 1.402 | 0.05 | 0.05
2024-12-13 | 24 | 7.42 | 3.6 | 0.2 | 19 | 0.1 | 1186 | 885 | 1.474 | 0.05 | 0.1 | 7.892 | 0.855 | 1.744 | 22.079 | 1.263 | 0.05 | 0.05
2024-12-16 | 37 | 7.06 | 4.4 | 0.1 | 33 | 0.2 |  | 909 | 1.911 | 0.05 | 0.1 | 7.141 | 0.449 | 1.548 | 19.31 | 0.787 | 0.05 | 0.05
2024-12-18 | 24 | 7.23 | 4.4 | 1.7 | 38 | 0.2 |  | 783 | 2.074 | 0.05 | 0.1 | 7.393 | 0.448 | 1.498 | 19.131 | 1.326 | 0.05 | 0.05
2024-12-20 | 25 | 6.49 | 5.2 | 2.9 | 32 | 0.2 | 1186 | 742 | 2.028 | 0.05 | 0.217 | 10.099 | 0.735 | 1.879 | 27.179 | 1.147 | 0.05 | 0.05
2024-12-23 | 36 | 6.3 | 3.6 | 0.4 | 20 | 0.2 |  | 858 | 2.27 | 0.05 | 0.1 | 8.926 | 0.553 | 1.586 | 22.184 | 3.123 | 0.05 | 0.05
2024-12-26 | 36 | 7.23 | 5.6 | 2.9 | 26 | 0.1 | 1186 | 942 | 1.735 | 0.05 | 0.217 | 7.736 | 0.745 | 1.383 | 14.496 | 2.422 | 0.05 | 0.05
2024-12-30 | 48 | 7.48 | 5.2 | 0.1 | 18 | 0.2 |  | 946 | 1.587 | 0.05 | 0.1 | 6.751 | 0.336 | 1.255 | 10.741 | 1.375 | 0.05 | 0.05
2025-01-02 | 37 | 6.45 | 3.6 | 0.9 | 10 | 0.1 |  | 1048 | 1.623 | 0.05 | 0.1 | 6.723 | 0.498 | 1.246 | 11.122 | 1.167 | 0.05 | 0.05
2025-01-06 | 49 | 6.8 | 4.4 | 3.6 | 20 | 0.1 |  | 773 | 1.707 | 0.05 | 0.1 | 8.292 | 0.706 | 1.275 | 16.888 | 1.242 | 0.05 | 0.05
2025-01-08 | 25 | 7.09 | 2.8 | 0.3 | 1 | 0.4 |  | 487 | 1.459 | 0.05 | 0.248 | 8.671 | 0.73 | 1.171 | 22.998 | 1.234 | 0.05 | 0.05
2025-01-10 | 23 | 6.74 | 6.4 | 0.7 | 9 | 0.7 |  | 603 | 1.746 | 0.05 | 0.203 | 10.174 | 0.908 | 1.479 | 28.133 | 1.035 | 0.05 | 0.05
2025-01-13 | 26 | 6.79 | 6 | 0.2 | 10 | 0.1 |  | 1009 | 1.845 | 0.05 | 0.1 | 9.639 | 0.408 | 1.829 | 20.469 | 1.103 | 0.05 | 0.05
2025-01-15 | 25 | 6.92 | 7.2 | 1.4 | 22 | 0.6 |  | 1153 | 2.248 | 0.05 | 0.1 | 9.667 | 0.322 | 1.55 | 20.171 | 1.142 | 0.05 | 0.05
2025-01-17 | 24 | 6.22 | 7.6 | 2 | 12 | 0.4 |  | 959 | 2.988 | 0.05 | 0.1 | 12.683 | 0.381 | 2.1 | 30.23 | 1.199 | 0.05 | 0.05
2025-01-20 | 36 | 6.58 | 6 | 2.6 | 35 | 0.2 |  | 1146 | 3.154 | 0.05 | 0.249 | 12.168 | 0.962 | 2.513 | 43.323 | 3.918 | 0.05 | 0.05
2025-01-22 | 24 | 6.92 | 2.8 | 0.3 | 28 | 0.6 |  | 1057 | 3.051 | 0.05 | 0.1 | 10.718 | 0.377 | 1.846 | 34.18 | 1.138 | 0.05 | 0.05
2025-01-24 | 25 | 6.9 | 7.6 | 5.7 | 15 | 1.6 |  | 936 | 3.151 | 0.05 | 0.1 | 12.767 | 0.602 | 2.315 | 57.281 | 1.147 | 0.05 | 0.05
2025-01-27 | 36 | 7.24 | 6.8 | 1.8 | 14 | 0.2 |  | 861 | 2.651 | 0.05 | 0.1 | 10.083 | 0.746 | 1.789 | 45.463 | 1.378 | 0.05 | 0.05
2025-01-29 | 26 | 7.1 | 5.6 | 1.7 | 11 | 0.1 |  | 619 | 2.398 | 0.05 | 0.1 | 8.711 | 0.842 | 0.822 | 28.578 | 1.189 | 0.05 | 0.05
2025-01-31 | 24 | 7.2 | 6 | 4 | 9 | 0.7 |  | 877 | 2.401 | 0.05 | 0.1 | 10.153 | 0.619 | 1.531 | 35.84 | 1.366 | 0.05 | 0.05
2025-02-03 | 37 | 7.21 | 5.2 | 8.4 | 32 | 0.1 |  | 1101 | 2.333 | 0.05 | 0.1 | 7.769 | 0.32 | 1.328 | 27.675 | 1.247 | 0.05 | 0.05
2025-02-05 | 24 | 7.19 | 6.4 | 2.2 | 28 | 0.5 |  | 971 | 2.4868 | 0.05 | 0.1 | 9.2235 | 0.45744 | 1.4156 | 28.8083 | 1.315 | 0.05 | 0.05
2025-02-07 | 25 | 7.14 | 7.6 | 10.9 | 27 | 0.8 |  | 993 | 3.5492 | 0.05 | 0.1 | 13.2586 | 0.68775 | 1.8965 | 40.0262 | 1.2586 | 0.05 | 0.05
2025-02-10 | 36 | 7.23 | 5.6 | 7.6 | 28 | 0.1 |  | 1030 | 2.7846 | 0.05 | 0.1 | 9.3223 | 0.47698 | 1.4049 | 27.1432 | 1.2438 | 0.05 | 0.05
2025-02-12 | 25 | 7.25 | 8 | 2.5 | 15 | 0.1 |  | 915 | 2.3263 | 0.05 | 0.1 | 7.5534 | 0.43006 | 0.94567 | 22.3591 | 1.077 | 0.05 | 0.05
2025-02-14 | 24 | 6.79 | 4.8 | 1.9 | 35 | 0.46 |  | 821 | 2.779 | 0.05 | 0.1 | 9.243 | 0.435 | 1.309 | 33.596 | 1.043 | 0.05 | 0.05
2025-02-17 | 36 | 6.82 | 4.4 | 0.7 | 17 | 0.1 |  | 773 | 2.788 | 0.05 | 0.1 | 9.358 | 0.673 | 1.289 | 35.803 | 1.369 | 0.05 | 0.05
2025-02-19 | 25 | 6.79 | 3.6 | 8.1 | 23 | 0.7 |  | 820 | 2.357 | 0.05 | 0.1 | 8.516 | 0.537 | 1.149 | 28.278 | 1.078 | 0.05 | 0.05
2025-02-21 | 24 | 6.77 | 5.6 | 1.7 | 9 | 0.3 |  | 869 | 2.865 | 0.05 | 0.1 | 11.459 | 0.449 | 1.598 | 47.08 | 1.383 | 0.05 | 0.05
2025-02-24 | 36 | 6.64 | 5.2 | 1.4 | 35 | 0.14 |  | 976 | 2.814 | 0.05 | 0.1 | 12.047 | 0.517 | 1.859 | 48.051 | 1.403 | 0.05 | 0.05
2025-02-26 | 24 | 7.37 | 4.4 | 0 | 22 | 0.12 |  | 815 | 2.606 | 0.05 | 0.1 | 8.582 | 0.633 | 1.311 | 34.511 | 1.371 | 0.05 | 0.05
2025-02-28 | 25 | 6.52 | 3.2 | 2.3 | 11 | 0.74 |  | 609 | 2.745 | 0.05 | 0.1 | 9.272 | 0.765 | 1.431 | 49.806 | 1.027 | 0.05 | 0.05
2025-03-03 | 36 | 6.99 | 5.6 | 1.7 | 40 | 0.14 |  | 934 | 2.661 | 0.05 | 0.1 | 9.81 | 0.589 | 1.64 | 41.966 | 1.215 | 0.05 | 0.05
2025-03-05 | 25 | 6.98 | 7.6 | 2.5 | 36 | 0.58 |  | 889 | 2.427 | 0.05 | 0.1 | 10.289 | 0.44 | 1.366 | 29.011 | 1.148 | 0.05 | 0.05
2025-03-07 | 24 | 6.81 | 7.6 | 13.1 | 38 | 0.36 |  | 848 | 2.773 | 0.05 | 0.1 | 11.475 | 0.398 | 1.585 | 39.781 | 1.137 | 0.05 | 0.05
2025-03-10 | 36 | 7.04 | 9.6 | 1.2 | 27 | 0.18 |  | 943 | 2.853 | 0.05 | 0.1 | 11.485 | 0.458 | 1.811 | 39.806 | 1.32 | 0.05 | 0.05
2025-03-12 | 25 | 7.13 | 6.4 | 2.2 | 17 | 0.5 |  | 922 | 2.601 | 0.05 | 0.1 | 11.286 | 0.705 | 1.6 | 29.958 | 1.138 | 0.05 | 0.05
2025-03-14 | 25 | 6.97 | 7.2 | 2.4 | 21 | 0.92 |  | 874 | 2.907 | 0.05 | 0.1 | 14.451 | 0.672 | 1.925 | 43.626 | 1.362 | 0.05 | 0.05
2025-03-17 | 37 | 7.12 | 7 | 2 | 8 | 0.18 |  | 957 | 2.771 | 0.05 | 0.1 | 13.664 | 0.543 | 1.734 | 31.366 | 1.117 | 0.05 | 0.05
2025-03-19 | 24 | 7.17 | 7.3 | 2.2 | 20 | 0.94 |  | 1063 | 2.6 | 0.05 | 0.1 | 10 | 0.6 | 1.5 | 38.4 | 1.2 | 0.05 | 0.05
2025-03-21 | 24 | 7.11 | 7.9 | 5.3 | 9 | 1.4 |  | 759 | 2.6 | 0.05 | 0.1 | 10 | 0.6 | 1.5 | 38.4 | 1.2 | 0.05 | 0.05
2025-03-24 | 36 | 7.16 | 7.8 | 2.7 | 35 | 1.45 |  | 823.9 | 2.6 | 0.05 | 0.1 | 10.7629 | 0.43789 | 1.4938 | 35.2371 | 1.2 | 0.05 | 0.05
2025-03-26 | 25 | 7.18 | 9.3 | 3.9 | 44 | 3 |  | 831 | 2.7 | 0.05 | 0.1 | 11.1616 | 0.44389 | 1.6421 | 38.8354 | 1.2 | 0.05 | 0.05
2025-03-28 | 25 | 7.07 | 8 | 4.2 | 26 | 2.7 |  | 729.5 | 2.7 | 0.05 | 0.1 | 11.0986 | 0.54622 | 1.6471 | 35.5611 | 1.2 | 0.05 | 0.05
2025-03-31 | 35 | 7.1 | 7.9 | 4.7 | 25 | 2.3 |  | 1131 | 2.821 | 0.05 | 0.1 | 16.673 | 0.599 | 2.148 | 42.158 | 0.411 | 0.05 | 0.05
2025-04-02 | 25 | 7.41 | 8.9 | 7.3 | 36 | 2.3 |  | 956 | 2.722 | 0.05 | 0.1 | 14.211 | 0.952 | 2.137 | 30.253 | 0.425 | 0.05 | 0.05
2025-04-04 | 24 | 7.3 | 7 | 3.3 | 19 | 0.8 |  | 450 | 1.562 | 0.05 | 0.2 | 10.149 | 0.903 | 1.597 | 18.182 | 0.29 | 0.05 | 0.05
2025-04-07 | 36 | 7.24 | 11.5 | 3.9 | 23 | 1.65 |  | 978 | 2.531 | 0.05 | 0.1 | 14.405 | 0.605 | 1.901 | 27.142 | 0.147 | 0.05 | 0.05
2025-04-09 | 25 | 7.3 | 8.2 | 4.2 | 11 | 2.3 |  | 805 | 2.531 | 0.05 | 0.1 | 16.199 | 0.56 | 1.874 | 29.022 | 0.082 | 0.05 | 0.05
2025-04-11 | 24 | 7.08 | 7.9 | 3.2 | 10 | 2.3 |  | 796 | 2.911 | 0.05 | 0.1 | 17.865 | 0.365 | 2.07 | 36.004 | 0.132 | 0.05 | 0.05
2025-04-14 | 37 | 6.72 | 5.9 | 5.3 | 37 | 1 |  | 720 | 2.017 | 0.05 | 0.1 | 12.869 | 0.295 | 2.047 | 17.355 | 0.138 | 0.05 | 0.05
2025-04-17 | 36 | 7.19 | 12 | 6.2 | 37 | 1.5 |  | 672 | 2.633 | 0.05 | 0.1 | 14.582 | 0.542 | 1.778 | 28.173 | 0.204 | 0.05 | 0.05
2025-04-22 | 67 | 7.13 | 7.52 | 3.8 | 27 | 0.6 |  | 1043 | 2.266 | 0.05 | 0.18 | 11.018 | 0.709 | 1.532 | 23.556 | 0.104 | 0.05 | 0.05
2025-04-25 | 36 | 6.98 | 11 | 6.4 | 17 | 2.4 |  | 846 | 2.141 | 0.05 | 0.246 | 13.388 | 1.102 | 1.739 | 29.698 | 0.501 | 0.05 | 0.05
2025-04-28 | 36 | 6.87 | 5.96 | 5.7 | 41 | 1.5 |  | 937 | 2.264 | 0.05 | 0.1 | 11.363 | 0.462 | 1.445 | 22.779 | 0.684 | 0.05 | 0.05
2025-04-30 | 25 | 6.84 | 10.72 | 8 | 30 | 2.6 |  | 938 | 2.884 | 0.05 | 0.1 | 14.637 | 0.681 | 1.882 | 30.908 | 0.266 | 0.05 | 0.05
2025-05-02 | 24 | 7.32 | 9.16 | 8.5 | 36 | 5.2 |  | 760 | 3.359 | 0.05 | 0.1 | 14.474 | 0.679 | 1.908 | 34.572 | 0.569 | 0.05 | 0.05
2025-05-06 | 48 | 7.27 | 5.5 | 2.3 | 20 | 0.7 |  | 749 | 3.063 | 0.05 | 0.1 | 11.771 | 1.091 | 1.739 | 23.004 | 0.513 | 0.05 | 0.05
2025-05-09 | 36 | 7.05 | 8.9 | 7.7 | 5 | 2.1 |  | 875 | 3.126 | 0.05 | 0.1 | 12.186 | 0.779 | 1.453 | 33.679 | 0.412 | 0.05 | 0.05
2025-05-12 | 36 | 7.05 | 8.2 | 5 | 15 | 0.95 |  | 938 | 3.025 | 0.05 | 0.1 | 11.362 | 0.534 | 1.638 | 32.046 | 0.485 | 0.05 | 0.05
2025-05-14 | 25 | 7.01 | 6.4 | 3.3 | 13 | 0.34 |  | 1006 | 2.9773 | 0.05 | 0.1 | 11.2781 | 0.89136 | 1.6088 | 28.1518 | 0.45011 | 0.05 | 0.05
2025-05-16 | 24 | 7.01 | 4.5 | 4.5 | 25 | 0.9 |  | 833 | 3.644 | 0.05 | 0.1 | 11.2815 | 0.43041 | 2.1035 | 48.4114 | 0.41317 | 0.05 | 0.05
2025-05-19 | 36 | 6.82 | 4.24 | 2.2 | 18 | 0.2 |  | 1001 | 3.4985 | 0.05 | 0.1 | 10.5834 | 1.0533 | 1.815 | 40.9797 | 0.49366 | 0.05 | 0.05
2025-05-21 | 25 | 6.74 | 6.4 | 3 | 21 | 0.6 |  | 900 | 3.4327 | 0.05 | 0.1 | 11.6586 | 1.4198 | 1.8019 | 39.1868 | 0.63179 | 0.05 | 0.05
2025-05-23 | 25 | 6.36 | 5.4 | 4 | 20 | 0.9 |  | 794 | 3.8847 | 0.05 | 0.1 | 13.3266 | 1.1698 | 2.4194 | 61.3955 | 0.51344 | 0.05 | 0.05
2025-05-27 | 48 | 7.02 | 6.12 | 2.7 | 21 | 1.3 |  | 769 | 2.4767 | 0.05 | 0.1 | 12.9937 | 1.1992 | 1.625 | 33.1461 | 0.33662 | 0.05 | 0.05
2025-05-30 | 24 | 7.49 | 10.9 | 10.9 | 38 | 9.5 |  | 675 | 2.5663 | 0.05 | 0.1 | 15.2409 | 1.9024 | 1.757 | 31.8835 | 1.9256 | 0.05 | 0.05
2025-06-02 | 36 | 7.27 | 8.4 | 6.4 | 40 | 1.9 |  | 568 | 2.4074 | 0.05 | 0.1 | 11.4753 | 0.55778 | 1.5072 | 19.3712 | 1.7229 | 0.7526 | 0.05
2025-06-04 | 25 | 6.89 | 6.24 | 0.1 | 30 | 0.6 |  | 684 | 2.7072 | 0.05 | 0.1 | 14.2736 | 1.3042 | 1.7781 | 37.0793 | 1.5369 | 0.05 | 0.05
2025-06-06 | 25 | 6.54 | 8 | 0.1 | 28 | 1.05 |  | 744 | 3.2249 | 0.05 | 0.1579 | 14.0714 | 0.98285 | 2.4052 | 62.7087 | 1.816 | 0.05 | 0.05
2025-06-09 | 36 | 6.73 | 5.6 | 2.6 | 35 | 0.34 |  | 776 | 2.745 | 0.05 | 0.1 | 11.5248 | 0.9471 | 1.9886 | 39.6738 | 1.7898 | 0.05 | 0.05
2025-06-11 | 24 | 6.59 | 8.8 | 4.3 | 33 | 0.76 |  | 461 | 2.9001 | 0.05 | 0.15994 | 12.1991 | 0.66564 | 1.8812 | 44.3897 | 1.506 | 0.05 | 0.05
2025-06-13 | 24 | 6.25 | 8.4 | 2.8 | 31 | 1.1 |  | 713 | 3.6953 | 0.05 | 0.27923 | 14.8355 | 1.1321 | 2.5125 | 81.2039 | 1.3979 | 0.05 | 0.05
2025-06-16 | 36 | 6.12 | 8 | 0.1 | 27 | 0.32 |  | 851 | 3.678 | 0.05 | 0.79893 | 12.1685 | 0.55966 | 2.6947 | 82.3393 | 1.2824 | 0.05 | 0.05
2025-06-18 | 25 | 6.16 | 8.8 | 3.7 | 32 | 1.15 |  | 960 | 3.6768 | 0.05 | 0.32035 | 14.2115 | 1.0715 | 2.6406 | 90.0644 | 1.3996 | 0.05 | 0.05
2025-06-20 | 24 | 6 | 6.8 | 3.8 | 36 | 1.4 |  | 757 | 4.9031 | 0.05 | 0.1 | 17.7019 | 0.1407 | 2.7674 | 152.7449 | 1.4581 | 0.05 | 0.05
2025-06-23 | 36 | 6.77 | 4.8 | 2.5 | 20 | 0.14 |  | 1107 | 3.2961 | 0.05 | 0.31799 | 11.4235 | 0.60684 | 2.4666 | 51.1285 | 1.1425 | 0.05 | 0.05
2025-06-25 | 25 | 6.82 | 6.4 | 2.8 | 7 | 0.2 |  | 558 | 2.6365 | 0.05 | 0.24575 | 11.0776 | 0.9795 | 1.6547 | 13.5172 | 0.88423 | 0.05 | 0.05
2025-06-27 | 25 | 6.79 | 1.6 | 2.5 | 17 | 0.2 |  | 721 | 2.7554 | 0.05 | 0.2434 | 9.3289 | 0.90882 | 1.868 | 32.9288 | 0.81333 | 0.05 | 0.05
2025-06-30 | 35 | 7.11 | 9.2 | 1.6 | 29 | 0.2 |  | 1035 | 3.2893 | 0.05 | 0.29281 | 9.955 | 0.51625 | 2.1278 | 53.0146 | 0.91203 | 0.05 | 0.05
2025-07-02 | 25 | 6.13 | 7.2 | 2.2 | 26 | 0.6 |  | 1171 | 3.4596 | 0.05 | 0.71944 | 13.1684 | 0.66117 | 2.4371 | 81.0879 | 1.1003 | 0.05 | 0.05
2025-07-04 | 24 | 5.9 | 3.6 | 1.8 | 19 | 1.2 |  | 735 | 4.1716 | 0.05 | 0.59088 | 13.6089 | 0.1 | 2.9801 | 109.9595 | 1.1141 | 0.05 | 0.05
2025-07-07 | 36 | 6.88 | 4.4 | 1.4 | 12 | 0.14 |  | 594 | 2.5595 | 0.05 | 0.61239 | 8.2306 | 0.71258 | 1.6766 | 30.8487 | 0.97171 | 0.05 | 0.05
2025-07-09 | 25 | 6.89 | 5.6 | 1.9 | 26 | 0.24 |  | 571 | 2.2304 | 0.05 | 0.77086 | 10.1093 | 1.6561 | 1.543 | 28.4541 | 1.2168 | 0.05 | 0.05
2025-07-11 | 24 | 6.74 | 4.4 | 2.7 | 17 | 0.12 |  | 581 | 2.5073 | 0.05 | 0.78859 | 9.4338 | 0.9247 | 2.365 | 27.4873 | 0.92086 | 0.05 | 0.05
2025-07-14 | 35 | 6.77 | 2.8 | 1.8 | 22 | 0.12 |  | 657 | 2.3038 | 0.05 | 0.3 | 6.6905 | 0.8 | 1.882 | 48.4114 | 0.68253 | 0.05 | 0.05
2025-07-16 | 24 | 6.84 | 5.6 | 2.5 | 24 | 0.8 |  | 461 | 2.4562 | 0.05 | 0.67726 | 11.2835 | 1.6565 | 1.5873 | 29.5019 | 1.0176 | 0.05 | 0.05
2025-07-18 | 25 | 6.75 | 4.4 | 2.4 | 18 | 0.1 |  | 557 | 2.607 | 0.05 | 0.1 | 9.7688 | 0.46448 | 3.7034 | 25.4945 | 0.97583 | 0.05 | 0.05
2025-07-21 | 36 | 6.62 | 5.2 | 0.6 | 18 | 0.1 |  | 532 | 2.5852 | 0.05 | 0.56652 | 8.4037 | 0.1418 | 1.5662 | 28.7688 | 2.443 | 0.05 | 0.05
2025-07-23 | 25 | 6.11 | 4.4 | 2.9 | 19 | 0.8 |  | 689 | 2.7154 | 0.05 | 1.6913 | 11.81 | 0.48279 | 1.6492 | 59.5874 | 1.2098 | 0.05 | 0.05
2025-07-25 | 25 | 6.52 | 5.2 | 3.7 | 28 | 0.6 |  | 630 | 2.8956 | 0.05 | 0.72266 | 15.3808 | 0.942 | 2.5714 | 90.927 | 2.2151 | 0.05 | 0.05
2025-07-28 | 36 | 6.51 | 4.4 | 2.9 | 28 | 0.1 |  | 642 | 2.2402 | 0.05 | 0.5977 | 9.1808 | 0.62708 | 1.6851 | 34.3149 | 1.267 | 0.05 | 0.05
2025-07-30 | 25 | 6.49 | 4.8 | 2.7 | 33 | 0.2 |  | 709 | 2.8896 | 0.05 | 0.6652 | 8.3896 | 0.66574 | 1.4345 | 31.9571 | 1.5115 | 0.05 | 0.05
2025-08-01 | 24 | 6.74 | 4.8 | 2.8 | 22 | 0.7 |  | 676 | 3.001 | 0.05 | 0.7181 | 11.325 | 0.71032 | 1.9776 | 82.0951 | 1.6296 | 0.05 | 0.05
2025-08-04 | 37 | 6.02 | 5.6 | 2.4 | 49 | 0.2 |  | 847 | 3.7913 | 0.05 | 0.33757 | 10.1132 | 0.77788 | 2.4476 | 84.4529 | 1.6713 | 0.05 | 0.05
2025-08-06 | 25 | 6.52 | 6.4 | 2.3 | 15 | 0.4 |  | 1145 | 3.2113 | 0.05 | 0.14686 | 9.6824 | 0.73499 | 1.567 | 44.9246 | 1.5101 | 0.05 | 0.05
2025-08-08 | 24 | 6.01 | 4 | 2.5 | 26 | 0.8 |  | 706 | 3.8604 | 0.05 | 0.14326 | 10.8291 | 0.67474 | 2.0656 | 86.2453 | 1.6157 | 0.05 | 0.05
2025-08-11 | 36 | 6.71 | 4.4 | 3.3 | 21 | 0.1 |  | 653 | 3.2456 | 0.05 | 0.1 | 7.877 | 0.47339 | 1.5331 | 41.5528 | 1.014 | 0.05 | 0.05
2025-08-13 | 25 | 6.78 | 4 | 3.9 | 12 | 0.2 |  | 605 | 3.2988 | 0.05 | 0.20246 | 7.4349 | 0.4519 | 1.0788 | 22.9744 | 1.1865 | 0.05 | 0.05
2025-08-15 | 24 | 6.5 | 2.8 | 1.8 | 26 | 0.16 |  | 750 | 3.3256 | 0.05 | 0.1 | 8.219 | 0.32011 | 1.3867 | 50.3021 | 1.0024 | 0.05 | 0.05
2025-08-18 | 37 | 6.46 | 4.4 | 1.8 | 40 | 0.1 |  | 843 | 2.8721 | 0.05 | 0.1 | 9.5806 | 0.40874 | 1.989 | 72.2198 | 1.121 | 0.05 | 0.05
2025-08-20 | 25 | 6.24 | 2.8 | 1.4 | 42 | 0.6 |  | 713 | 3.3933 | 0.05 | 1.5733 | 14.9303 | 2.0067 | 3.8686 | 101.1557 | 2.5008 | 0.05 | 0.05
2025-08-22 | 24 | 6.68 | 4.4 | 1.5 | 38 | 1.05 |  | 819 | 3.6588 | 0.05 | 0.1 | 15.49 | 0.4511 | 3.6534 | 132.2537 | 1.8316 | 0.05 | 0.05
2025-08-26 | 49 | 6.88 | 8 | 2.3 | 3 | 0.2 |  | 671 | 2.4213 | 0.05 | 0.1 | 7.7098 | 0.55486 | 1.7871 | 39.104 | 1.1256 | 0.05 | 0.05
2025-08-29 | 36 | 6.73 | 2 |  | 11 | 0.2 |  | 616 | 2.662 | 0.05 | 0.1 | 8.4173 | 0.53971 | 1.7162 | 47.6139 | 1.0918 | 0.05 | 0.05
2025-09-01 | 30 | 6.89 |  |  | 15 | 0.1 |  | 522 | 2.0525 | 0.05 | 0.1 | 6.6838 | 0.47097 | 1.2619 | 31.6786 | 0.65941 | 0.05 | 0.05

## Effluent Chemistry LOD@100%
IPC CONSENT |  | 6 - 9 | 50 | 30 |  | 12 | 20 | 1600 | 5 | 5 | 50 | 100 | 15 | 50 | 200 | 100 | 1 |  |  | IPC CONSENT | 6 - 9 | 50 | 30 |  | 12 | 20 | 1600 | 5 | 5 | 50 | 100 | 15 | 50 | 200 | 100 | 1
IPPC consent |  | 5-9 | 30 | 30 |  | 5 | - | 1600 | 5 | 10 | 500 | 500 | 500 | 500 | 2000 | 10 | 5 |  |  | IPPC consent | 5-9 | 30 | 30 |  | 5 | - | 1600 | 5 | 10 | 500 | 500 | 500 | 500 | 2000 | 10 | 5
Reporting Level |  |  | 20 | 22.5 | 50 | 3 |  | 1200 | 3.75 | 3.75 | 37.5 | 75 | 11.25 | 37.5 | 150 | 7.5 | 0.75 |  |  | Reporting Level |  | 20 | 22.5 | 50 | 3 |  | 1200 | 3.75 | 3.75 | 37.5 | 75 | 11.25 | 37.5 | 150 | 7.5 | 0.75
DATE | # of Samples | pH | SOLIDS | BOD | COD | NH3 | CN | Chloride | P | Cd | Cr | Cu | Pb | Ni | Zn | As | Hg | Se | Comments | Determinant | pH | SOLIDS | BOD | COD | NH3 | CN | Chloride | P | Cd | Cr | Cu | Pb | Ni | Zn | As | Hg | Se
Units |  |  | ppm | ppm | ppm | ppm | ppb | ppm | ppm | ppb | ppb | ppb | ppb | ppb | ppb | ppb | ppb | ppb |  | ORIGINAL Units | pH | ppm | ppm | ppm | ppm | ppb | ppm | ppm | ppb | ppb | ppb | ppb | ppb | ppb | ppb | ppb | ppb
2021-01-04 | 49 | 7.7 | 4.3 | 0.6 | 18 | 0.1 |  | 714 | 1.6 | 0.1 | 0.2 | 5.7 | 1 | 2.2 | 12.1 | 0.7 | 0.2 | 0.1 |  | Mean (mg/l) | 7.1042 | 6.5102 | 4.1584 | 27.6747 | 0.55413 | 0.88562 | 635.4285 | 2.7119 | 0.0001061 | 0.0002593 | 0.0075219 | 0.0011623 | 0.0019739 | 0.026064 | 0.00096254 | 0.0001869 | 0.0001
2021-01-06 | 25 | 7.4 | 4.9 | 2.2 | 29 | 0.1 | 741 | 742 | 2 | 0.1 | 0.2 | 6.9 | 0.9 | 2.8 | 18.1 | 0.7 | 0.2 | 0.1 |  | 90th Percentile (mg/l) | 7.6 | 9.2 | 7.6 | 43 | 1.2 | 1.186 | 857.4 | 3.4 | 0.0001 | 0.0004 | 0.010789 | 0.001968 | 0.0025 | 0.039796 | 0.0013716 | 0.0002 | 0.0001
2021-01-08 | 24 | 7.2 | 5.6 | 5.6 | 49 | 0.3 |  | 646 | 2.2 | 0.1 | 0.2 | 8.2 | 1.3 | 2.4 | 22.2 | 0.8 | 0.2 | 0.1 |  | 95th Percentile (mg/l) | 7.785 | 10.8 | 9.06 | 49 | 1.6 | 1.186 | 947.4 | 3.6 | 0.0001 | 0.0005 | 0.012656 | 0.00238 | 0.0026 | 0.048409 | 0.0015218 | 0.0002 | 0.0001
2021-01-11 | 37 | 7.2 | 5.6 | 0.3 | 17 | 0.1 |  | 673 | 1.9 | 0.1 | 0.2 | 6.3 | 0.7 | 2.1 | 17.7 | 0.6 | 0.2 | 0.1 |  | Mean (ug/l) | 7104.1983 | 6510.2336 | 4158.4047 | 27674.74 | 554.1339 | 885.62 | 635428.5298 | 2711.9357 | 0.1061 | 0.2593 | 7.5219 | 1.1623 | 1.9739 | 26.0639 | 0.96254 | 0.1869 | 0.1
2021-01-13 | 25 | 7.2 | 5.5 | 3.6 | 33 | 0.5 |  | 544 | 2.2 | 0.1 | 0.2 | 7.5 | 1.6 | 2.1 | 24.4 | 0.9 | 0.2 | 0.1 |  | 90th Percentile (ug/l) | 7600 | 9200 | 7600 | 43000 | 1200 | 1186 | 857400 | 3400 | 0.1 | 0.4 | 10.7889 | 1.968 | 2.5 | 39.796 | 1.3716 | 0.2 | 0.1
2021-01-15 | 24 | 7.2 | 4 | 3.6 | 13 | 0.3 |  | 609 | 1.8 | 0.1 | 0.2 | 6.3 | 1.7 | 2.2 | 18.1 | 0.8 | 0.2 | 0.1 |  | 95th Percentile (ug/l) | 7785 | 10800 | 9060 | 49000 | 1600 | 1186 | 947400 | 3600 | 0.1 | 0.5 | 12.6556 | 2.38 | 2.6 | 48.4091 | 1.5218 | 0.2 | 0.1
2021-01-18 | 37 | 7.2 | 2.8 | 2 | 17 | 0.1 |  | 657 | 1.8 | 0.1 | 0.2 | 6 | 1.4 | 2.2 | 17.6 | 0.8 | 0.2 | 0.1 |  | Mean (orginal units) | 7.1042 | 6.5102 | 4.1584 | 27.6747 | 0.55413 | 885.62 | 635.4285 | 2.7119 | 0.1061 | 0.2593 | 7.5219 | 1.1623 | 1.9739 | 26.0639 | 0.96254 | 0.1869 | 0.1
2021-01-20 | 24 | 7.2 | 4.6 | 6.2 | 24 | 0.3 |  | 612 | 2 | 0.1 | 0.2 | 7 | 1.5 | 2.4 | 15.4 | 0.7 | 0.2 | 0.1 |  | Max (original units) | 8.1 | 44.4 | 26 | 108 | 9.5 | 1186 | 857.4 | 4.9031 | 1 | 3.9 | 34 | 20 | 5 | 152.7449 | 3.918 | 1.8 | 0.1
2021-01-22 | 25 | 7.3 | 4 | 2.8 | 83 | 0.3 |  | 570 | 1.9 | 0.1 | 0.3 | 7.5 | 2.2 | 2 | 24.3 | 0.8 | 0.2 | 0.1 |  | 95th Percentile (original units) | 7.785 | 10.8 | 9.06 | 49 | 1.6 | 1186 | 947.4 | 3.6 | 0.1 | 0.5 | 12.6556 | 2.38 | 2.6 | 48.4091 | 1.5218 | 0.2 | 0.1
2021-01-25 | 34 | 7.4 | 2.4 | 2 | 5 | 0.1 |  | 736 | 2 | 0.1 | 0.2 | 5.5 | 1.3 | 2 | 19.3 | 0.8 | 0.2 | 0.1
2021-01-27 | 23 | 7.3 | 5 | 2.5 | 42 | 0.3 |  | 756 | 2 | 0.1 | 0.3 | 6.5 | 2.1 | 2.3 | 24.5 | 0.8 | 0.2 | 0.1
2021-01-29 | 24 | 7.2 | 4 | 7.3 | 50 | 1 |  | 588 | 1.9 | 0.1 | 0.2 | 5.9 | 2.5 | 2.2 | 16.6 | 1 | 0.2 | 0.1
2021-02-01 | 36 | 7.2 | 5.6 | 1.1 | 43 | 0.1 |  | 562 | 1.6 | 0.1 | 0.3 | 5.7 | 2 | 2.1 | 16.2 | 1 | 0.2 | 0.1
2021-02-03 | 25 | 7.2 | 3.1 | 7.2 | 68 | 0.6 |  | 658 | 2.4 | 0.1 | 0.2 | 6.6 | 3.5 | 2.5 | 29.7 | 1.1 | 0.2 | 0.1
2021-02-05 | 25 | 7.1 | 6.3 | 10.4 | 67 | 0.6 |  | 661 | 2.6 | 0.1 | 0.3 | 6.7 | 3.4 | 2 | 30.4 | 1.6 | 0.2 | 0.1
2021-02-08 | 37 | 7.4 | 12.9 | 5.9 | 43 | 0.2 |  | 785 | 2.8 | 0.1 | 0.2 | 7.7 | 2.7 | 2.4 | 32 | 1.3 | 0.2 | 0.1
2021-02-10 | 24 | 7.4 | 7.2 | 9.8 | 56 | 0.5 |  | 702 | 2.9 | 0.1 | 0.2 | 6.9 | 1.7 | 2.4 | 35.4 | 1 | 0.2 | 0.1
2021-02-12 | 18 | 7.2 | 5.7 | 8.1 | 15 | 0.9 |  | 803 | 2.9 | 0.1 | 0.6 | 9.5 | 3.7 | 2.4 | 45.2 | 1 | 0.2 | 0.1
2021-02-15 | 33 | 7.3 | 4.3 | 7.6 | 25 | 0.3 |  | 795 | 2.7 | 0.1 | 0.3 | 7.7 | 1.9 | 2.4 | 31.1 | 0.9 | 0.2 | 0.1
2021-02-17 | 24 | 7.2 | 6 | 4.2 | 45 | 0.6 |  | 804 | 2.8 | 0.1 | 0.3 | 8.2 | 2.8 | 2.3 | 37.2 | 1 | 0.2 | 0.1
2021-02-19 | 24 | 7.1 | 5.7 | 8.4 | 24 | 0.7 |  | 564 | 2.7 | 0.1 | 0.2 | 6.9 | 2.2 | 2 | 34 | 1.1 | 0.2 | 0.1
2021-02-22 | 37 | 7.4 | 4.4 | 3.4 | 34 | 0.2 |  | 851 | 2.8 | 0.1 | 0.4 | 7.2 | 1.9 | 1.9 | 24.8 | 1.2 | 0.2 | 0.1
2021-02-25 | 36 | 7.2 | 6.8 | 5.6 | 35 | 0.6 |  | 551 | 3.3 | 0.2 | 0.2 | 7.3 | 1.7 | 2.4 | 25.6 | 1.1 | 0.2 | 0.1
2021-03-01 | 48 | 7.3 | 7.2 | 4.5 | 23 | 0.1 |  | 737 | 3.2 | 0.1 | 0.3 | 7.5 | 1.8 | 3 | 24.2 | 0.9 | 0.2 | 0.1
2021-03-03 | 24 | 7.3 | 4.8 | 8.4 | 49 | 0.5 |  | 666 | 3.2 | 0.1 | 0.2 | 7.8 | 1.5 | 2.4 | 26.5 | 0.9 | 0.2 | 0.1
2021-03-05 | 25 | 7.2 | 7.8 | 8.1 | 40 | 0.6 |  | 613 | 3.1 | 0.1 | 0.3 | 7.6 | 2.2 | 3 | 26.1 | 1.1 | 0.2 | 0.1
2021-03-08 | 37 | 7.3 | 7.2 | 3.6 | 12 | 0.1 |  | 735 | 3 | 0.1 | 0.3 | 6.6 | 1.7 | 2.2 | 23.9 | 1 | 0.2 | 0.1
2021-03-10 | 25 | 7.1 | 5.8 | 4.2 | 38 | 0.7 |  | 708 | 3.1 | 0.1 | 0.2 | 8.6 | 1.7 | 3.6 | 24 | 0.7 | 0.2 | 0.1
2021-03-12 | 24 | 7.1 | 6 | 13.8 | 47 | 1.2 |  | 660 | 3.1 | 0.1 | 0.4 | 9.4 | 3.5 | 2 | 34.9 | 1.1 | 0.2 | 0.1 |  | Total Number of Samples | 20491
2021-03-15 | 37 | 7.1 | 4 | 1 | 26 | 0.1 |  | 489 | 2.6 | 0.1 | 0.2 | 6.2 | 1.4 | 1.8 | 26.9 | 0.9 | 0.2 | 0.1
2021-03-17 | 25 | 7.2 | 6.4 | 4.8 | 43 | 0.1 |  | 593 | 2.8 | 0.1 | 0.3 | 7.6 | 2 | 1.9 | 29.8 | 0.9 | 0.2 | 0.1
2021-03-19 | 25 | 7.4 | 17.6 | 11.5 | 65 | 1.1 |  | 568 | 3.4 | 0.1 | 0.6 | 15.5 | 5.5 | 2.4 | 34.3 | 1 | 0.2 | 0.1 | High suspended solids due to the humus tank being cleaned
2021-03-22 | 37 | 7.5 | 10.4 | 12.9 | 49 | 0.5 |  | 636 | 2.8 | 0.1 | 0.3 | 9.5 | 2.6 | 1.8 | 24.1 | 0.8 | 0.2 | 0.1
2021-03-24 | 24 | 7.6 | 17.2 |  | 37 | 0.9 |  | 556 | 2.8 | 0.1 | 0.5 | 11.9 | 3.9 | 2.2 | 25.8 | 1 | 0.2 | 0.1
2021-03-26 | 24 | 7.5 | 9.7 | 12.1 | 47 | 0.8 |  | 720 | 3.1 | 0.1 | 0.6 | 13.2 | 4.2 | 2.1 | 26.2 | 1.1 | 0.4 | 0.1
2021-03-29 | 36 | 7.5 | 8 | 5.6 | 26 | 0.2 |  | 815 | 2.6 | 0.1 | 0.4 | 9.1 | 3 | 1.7 | 25.8 | 0.9 | 0.2 | 0.1
2021-04-01 | 36 | 7.4 | 5.5 | 16.6 | 31 | 0.8 |  | 506 | 3.2 | 0.1 | 0.3 | 8.2 | 1.9 | 2.1 | 23.8 | 0.8 | 0.2 | 0.1
2021-01-06 | 60 | 7.4 | 8 | 4.5 | 39 | 0.1 |  | 656 | 2.8 | 0.1 | 0.2 | 6.5 | 1.4 | 2 | 21.6 | 0.7 | 0.2 | 0.1
2021-04-09 | 37 | 7.5 | 7.6 | 4.8 | 33 | 0.6 |  | 683 | 2.6 | 0.1 | 0.2 | 5.4 | 0.6 | 1.8 | 16.3 | 0.6 | 0.2 | 0.1
2021-04-12 | 37 | 7.4 | 9 | 6.7 | 26 | 0.1 |  | 782 | 2.7 | 0.1 | 0.2 | 5.3 | 1.2 | 1.7 | 20.7 | 0.6 | 0.2 | 0.1
2021-04-14 | 25 | 7.3 | 6.4 | 5.9 | 45 | 0.7 |  | 756 | 2.3 | 0.1 | 0.3 | 4.9 | 1.1 | 2 | 20 | 0.6 | 0.2 | 0.1
2021-04-16 | 25 | 7.3 | 6 | 2.8 | 43 | 1 |  | 541 | 2.8 | 0.1 | 0.2 | 6 | 1.4 | 2 | 27.7 | 0.7 | 0.2 | 0.1
2021-04-19 | 35 | 7.5 | 9.2 | 3.6 | 29 | 0.2 |  | 705 | 2.5 | 0.1 | 0.2 | 4.9 | 1.1 | 1.7 | 18 | 0.7 | 0.2 | 0.1
2021-04-21 | 24 | 7.5 | 9.6 | 7.6 | 31 | 0.6 |  | 875 | 2.8 | 0.1 | 0.2 | 6 | 0.9 | 1.9 | 18.4 | 0.9 | 0.2 | 0.1
2021-04-23 | 25 | 7.3 | 8.4 | 8.7 | 41 | 0.8 |  | 777 | 3.3 | 0.1 | 0.3 | 7.9 | 1.5 | 2.2 | 24.9 | 0.9 | 0.2 | 0.1
2021-04-26 | 36 | 7.5 | 6 | 2.8 | 28 | 0.2 |  | 704 | 2.7 | 0.1 | 0.2 | 4.8 | 0.9 | 1.8 | 16.4 | 0.7 | 0.2 | 0.1
2021-04-28 | 25 | 7.5 | 9.2 | 8.1 | 25 | 1.2 |  | 720 | 2.8 | 0.1 | 0.3 | 6.8 | 1.6 | 2.1 | 19.8 | 1 | 0.2 | 0.1
2021-04-30 | 25 | 7.3 | 6.4 | 7.9 | 18 | 1.2 |  | 688 | 2.4 | 0.1 | 0.2 | 7.2 | 1.8 | 1.9 | 24.2 | 1.2 | 0.2 | 0.1
2021-05-04 | 49 | 7.8 | 6.4 |  | 31 | 0.1 |  | 697
2021-05-04 | 49 | 7.8 | 6.4 | 6.7 | 31 | 0.1 |  | 697 | 2 | 0.1 | 0.2 | 6.3 | 1.6 | 2.1 | 16.7 | 0.6 | 0.2 | 0.1
2021-05-07 | 36 | 7.5 | 7.2 | 3.6 | 40 | 0.2 |  | 641 | 2.6 | 0.1 | 0.3 | 5.3 | 1.6 | 1.8 | 19.2 | 0.9 | 0.2 | 0.1
2021-05-10 | 36 | 7.6 | 4.4 | 6.7 | 23 | 0.2 |  | 534 | 2.5 | 0.1 | 0.3 | 8.6 | 1.3 | 1.7 | 19.6 | 1.1 | 0.2 | 0.1
2021-05-12 | 25 | 7.6 | 4 | 1.7 | 49 | 0.1 |  | 609 | 2.3 | 0.1 | 0.2 | 6.2 | 1.1 | 1.4 | 14 | 0.9 | 0.2 | 0.1
2021-05-14 | 24 | 7.4 | 11.3 | 2.8 | 27 | 0.2 |  | 588 | 2.5 | 0.1 | 0.2 | 7.2 | 2.4 | 1.6 | 19.9 | 1 | 0.2 | 0.1
2021-05-17 | 36 | 7.5 | 5.7 | 3.6 | 36 | 0.2 |  | 524 | 2.2 | 0.1 | 0.2 | 6.7 | 1.9 | 1.8 | 32.6 | 1 | 0.2 | 0.1
2021-05-19 | 25 | 7.5 | 6.8 | 5.9 | 34 | 0.4 |  | 604 | 2.1 | 0.1 | 0.3 | 6.4 | 1.7 | 1.9 | 29.1 | 0.9 | 0.2 | 0.1
2021-05-21 | 25 | 7.7 | 8 | 3.4 | 55 | 0.2 |  | 778 | 2.7 | 0.1 | 0.2 | 6.3 | 1.5 | 1.9 | 17 | 0.9 | 0.2 | 0.1
2021-05-24 | 36 | 7.65 | 12.4 | 3.4 | 37 | 0.4 |  | 767 | 2.1 | 0.1 | 0.2 | 5 | 1.1 | 1.7 | 14.6 | 0.5 | 0.2 | 0.1
2021-05-26 | 24 | 7.49 | 10 | 7.3 | 38 | 0.5 |  | 608 | 1.8 | 0.1 | 0.2 | 5.7 | 3.6 | 1.4 | 19.1 | 1 | 0.2 | 0.1
2021-05-28 | 25 | 7.6 | 6.4 | 4.5 | 36 | 0.4 |  | 594 | 2.2 | 0.1 | 0.3 | 5.9 | 1.5 | 1.8 | 17 | 1.1 | 0.2 | 0.1
2021-06-01 | 48 | 7.8 | 8.4 | 2.8 | 28 | 0.5 |  | 470 | 2.3 | 0.1 | 0.2 | 6.1 | 2 | 1.5 | 12.7 | 0.9 | 0.2 | 0.1
2021-06-04 | 36 | 8 | 6 | 3.6 | 37 | 0.5 |  | 456 | 2.6 | 0.1 | 0.3 | 6.3 | 1.1 | 1.8 | 11.7 | 0.9 | 0.2 | 0.1
2021-06-07 | 37 | 8.1 | 6 | 6.2 | 29 | 0.4 |  | 607 | 2.5 | 0.1 | 0.2 | 5.5 | 1.3 | 1.5 | 12.4 | 0.8 | 0.2 | 0.1
2021-06-09 | 24 | 7.8 | 6.8 | 4.2 | 29 | 0.4 |  | 465 | 2.9 | 0.1 | 0.3 | 7.2 | 1.9 | 1.8 | 13.2 | 0.8 | 0.2 | 0.1
2021-06-11 | 25 | 7.7 | 7.6 | 3.9 | 32 | 0.6 |  | 518 | 3.1 | 0.1 | 0.2 | 6.6 | 1.3 | 1.9 | 15.8 | 0.7 | 0.2 | 0.1
2021-06-14 | 36 | 7.5 | 6.4 | 3.9 | 49 | 0.5 |  | 563 | 3.1 | 0.1 | 0.2 | 7.5 | 2 | 1.9 | 14.9 | 0.9 | 0.2 | 0.1
2021-06-16 | 25 | 7.7 | 8 | 8.1 | 34 | 0.4 |  | 531 | 3.2 | 0.1 | 0.3 | 6.7 | 1.5 | 2 | 14.3 | 0.9 | 0.2 | 0.1
2021-06-18 | 24 | 7.4 | 11.2 | 7 | 58 | 0.7 |  | 560 | 3.5 | 0.1 | 0.3 | 6.3 | 1.5 | 2.1 | 15.9 | 0.8 | 0.2 | 0.1
2021-06-21 | 36 | 7.6 | 6 | 4.5 | 35 | 0.2 |  | 516 | 2.8 | 0.1 | 0.3 | 5.2 | 1.9 | 1.4 | 14.4 | 1 | 0.2 | 0.1
2021-06-23 | 25 | 7.7 | 7.2 | 4.5 | 30 | 0.4 |  | 572 | 2.9 | 0.1 | 0.3 | 6.6 | 2 | 1.5 | 15.2 | 1 | 0.2 | 0.1
2021-06-25 | 25 | 7.7 | 8 | 7 | 49 | 1 |  | 623 | 3.3 | 0.1 | 0.3 | 6.7 | 2 | 1.6 | 14.3 | 0.9 | 0.2 | 0.1
2021-06-28 | 36 | 7.3 | 7.7 | 7.7 | 17 | 0.4 |  | 571 | 2.8 | 0.1 | 0.2 | 4.8 | 0.8 | 1.4 | 11.5 | 0.7 | 0.2 | 0.1
2021-06-30 | 24 | 7.4 | 3.8 | 3.8 | 39 | 0.3 |  | 434 | 3 | 0.1 | 0.2 | 5.4 | 1.1 | 1.5 | 14.3 | 0.8 | 0.2 | 0.1
2021-07-02 | 25 | 7.7 | 7.6 | 7.6 | 43 | 0.3 |  | 582 | 2.9 | 0.1 | 0.5 | 4.3 | 0.65 | 1.5 | 10.6 | 0.8 | 0.2 | 0.1
2021-07-06 | 49 | 7.7 | 6.4 | 3.6 | 32 | 0.2 |  | 473 | 3 | 0.1 | 0.2 | 5.4 | 1.2 | 1.6 | 16.5 | 1 | 0.2 | 0.1
2021-07-09 | 36 | 7.6 | 4.8 | 3.1 | 30 | 0.3 |  | 589 | 3.3 | 0.1 | 0.2 | 5.7 | 1 | 1.7 | 18.4 | 0.9 | 0.2 | 0.1
2021-07-12 | 36 | 7.8 | 4 | 1.1 | 26 | 0.2 |  | 542 | 3.3 | 0.1 | 0.2 | 5.1 | 0.9 | 1.7 | 15.4 | 0.9 | 0.2 | 0.1
2021-07-14 | 25 | 7.6 | 6.8 | 3.4 | 38 | 0.2 |  | 524 | 3.2 | 0.1 | 0.2 | 5.8 | 1.1 | 1.6 | 15.5 | 0.8 | 0.2 | 0.1
2021-07-16 | 25 | 7.8 | 6.4 | 2.8 | 104 | 0.1 |  | 517 | 3.5 | 0.1 | 0.2 | 6.3 | 1.3 | 1.7 | 29.3 | 0.8 | 0.2 | 0.1
2021-07-19 | 36 | 7.6 | 10.8 | 2.8 | 28 | 0.3 |  | 664 | 3.4 | 0.1 | 0.2 | 6 | 0.9 | 1.7 | 10.6 | 0.8 | 0.2 | 0.1
2021-07-21 | 25 | 7.7 | 6 | 3.4 | 25 | 0.3 |  | 502 | 3.1 | 0.1 | 0.2 | 7.3 | 2 | 1.8 | 21.3 | 1 | 0.2 | 0.1
2021-07-23 | 25 | 7.7 | 8 | 4.2 | 26 | 0.3 |  | 585 | 3.4 | 0.1 | 0.2 | 6.5 | 1.1 | 1.7 | 20.8 | 1.1 | 0.2 | 0.1
2021-07-26 | 36 | 7.9 | 4.8 | 2.2 | 34 | 0.2 |  | 600 | 3.4 | 0.1 | 0.2 | 6.1 | 1.6 | 1.7 | 16.9 | 0.8 | 0.2 | 0.1
2021-07-28 | 25 | 8 | 4.8 | 1.1 | 35 | 0.2 |  | 525 | 3.6 | 0.1 | 0.3 | 5.9 | 1.7 | 1.8 | 19 | 1.1 | 0.2 | 0.1
2021-07-30 | 24 | 7.4 | 6 | 0.34 | 38 | 0.3 |  | 501 | 3.7 | 0.1 | 0.2 | 5.8 | 1.8 | 1.7 | 17.8 | 1 | 0.2 | 0.1
2021-08-02 | 36 | 7.3 | 8.8 | 1 | 17 | 0.1 |  | 470 | 2.6 | 0.1 | 0.2 | 3.7 | 0.6 | 0.8 | 9.5 | 0.8 | 0.2 | 0.1
2021-08-04 | 24 | 7.5 | 8 | 4.5 | 20 | 0.4 |  | 601 | 3.3 | 0.1 | 0.2 | 4.8 | 0.6 | 1.5 | 12.6 | 0.8 | 0.2 | 0.1
2021-08-06 | 25 | 7.5 | 10.8 | 4.2 | 34 | 0.2 |  | 532 | 3.6 | 0.1 | 0.3 | 6.9 | 2.2 | 1.7 | 17.6 | 0.9 | 0.2 | 0.1
2021-08-09 | 36 | 7.4 | 7.2 | 3.6 | 29 | 0.3 |  | 683 | 3.2 | 0.1 | 0.2 | 5.5 | 1.1 | 2 | 15.2 | 0.8 | 0.4 | 0.1
2021-08-11 | 25 | 7.4 | 9.6 | 3.9 | 33 | 0.2 |  | 778 | 3.3 | 0.1 | 0.2 | 6.4 | 1.2 | 1.7 | 17.4 | 0.9 | 0.3 | 0.1
2021-08-13 | 25 | 7.5 | 8.4 | 4.2 | 49 | 0.3 |  | 599 | 3.2 | 0.1 | 0.2 | 6.3 | 1.4 | 1.6 | 20.5 | 0.9 | 0.4 | 0.1
2021-08-16 | 36 | 7.3 | 6.4 | 2.2 | 18 | 0.2 |  | 598 | 3.4 | 0.1 | 0.2 | 5.8 | 1 | 1.8 | 20.6 | 0.8 | 0.2 | 0.1
2021-08-18 | 24 | 7.3 | 9.2 | 7.6 | 26 | 0.3 |  | 605 | 3.4 | 0.1 | 0.2 | 6.8 | 1.1 | 1.9 | 21.2 | 1 | 0.2 | 0.1
2021-08-20 | 25 | 7.4 | 8 | 3.1 | 33 | 0.2 |  | 528 | 3.2 | 0.1 | 0.2 | 5.9 | 1 | 1.7 | 16.8 | 0.8 | 0.4 | 0.1
2021-08-23 | 36 | 7.4 | 5.2 | 2 | 31 | 0.3 |  | 554 | 3.3 | 0.1 | 0.2 | 5.8 | 1.5 | 1.6 | 19.4 | 0.9 | 0.2 | 0.1
2021-08-25 | 25 | 7.5 | 6 | 3.1 | 21 | 0.6 |  | 634 | 3 | 0.1 | 0.2 | 5.3 | 0.9 | 1.5 | 15.8 | 0.9 | 0.2 | 0.1
2021-08-27 | 24 | 7.7 | 9.2 | 7 | 37 | 0.3 |  | 726 | 3.6 | 0.1 | 0.2 | 6.8 | 1.3 | 1.7 | 15.9 | 0.8 | 0.3 | 0.1
2021-08-31 | 49 | 7.8 | 4 |  | 50 | 0.1 |  | 600 | 3.2 | 0.1 | 0.2 | 5.2 | 1.2 | 1.5 | 11.8 | 0.8 | 0.3 | 0.1
2021-09-03 | 37 | 7.2 | 11.3 | 5.3 | 29 | 0.2 |  | 623 | 3.2 | 0.1 | 0.3 | 5.3 | 0.7 | 1.7 | 12.9 | 0.8 |  | 0.1
2021-09-06 | 36 | 7.4 | 6.4 | 2.8 | 42 | 0.6 |  | 621 | 3.1 | 0.1 | 0.2 | 4.8 | 1.1 | 1.6 | 12.8 | 0.9 | 0.2 | 0.1
2021-09-08 | 25 | 7.4 | 8.4 | 6.7 | 36 | 0.2 |  | 480 | 3.1 | 0.1 | 0.2 | 5.5 | 1.2 | 1.5 | 14.7 | 0.9 | 0.2 | 0.1
2021-09-10 | 24 | 7.5 | 9.2 | 3.1 | 44 | 0.3 |  | 559 | 3.6 | 0.1 | 0.2 | 6 | 1.5 | 1.8 | 12.4 | 1.1 |  | 0.1
2021-09-13 | 36 | 7.3 | 4 | 1.4 | 40 | 0.2 |  | 427 | 3.2 | 0.1 | 0.2 | 5.1 | 0.6 | 1.8 | 9.1 | 1 | 0.2 | 0.1
2021-09-15 | 10 | 7.1 | 17.5 | 4.5 | 20 | 0.1 |  | 633 | 3.2 | 0.1 | 0.2 | 5.7 | 1.2 | 1.9 | 12.5 | 1 | 0.2 | 0.1 | High suspended solids due to fault in autosampler.
2021-09-17 | 24 | 7.1 | 4.8 | 4.5 | 20 | 0.2 |  | 567 | 3.5 | 0.1 | 0.2 | 5.5 | 1.2 | 1.8 | 15.4 | 1 | 0.2 | 0.1
2021-09-20 | 36 | 7.4 | 5.6 | 2.2 | 19 | 0.2 |  | 563 | 3.3 | 0.1 | 0.2 | 4.4 | 0.7 | 1.3 | 13 | 1.1 | 0.2 | 0.1
2021-09-22 | 24 | 7.3 | 6.4 | 2.8 | 28 | 0.3 |  | 523 | 3.3 | 0.1 | 0.2 | 6 | 1.3 | 2.1 | 21.8 | 0.9 | 0.2 | 0.1
2021-09-24 | 25 | 7.3 | 7.6 | 2.5 | 31 | 0.2 |  | 535 | 3.4 | 0.1 | 0.2 | 6.1 | 1.5 | 2.3 | 34.6 | 0.8 | 0.2 | 0.1
2021-09-27 | 37 | 7.6 | 5.2 | 2.8 | 30 | 0.2 |  | 561 | 3.4 | 0.1 | 0.2 | 5.3 | 1.3 | 1.5 | 18.6 | 0.9 | 0.2 | 0.1
2021-09-29 | 23 | 7.6 | 6 | 5.1 | 17 | 0.4 |  | 508 | 3 | 0.1 | 0.2 | 5 | 1.7 | 1.7 | 25 | 0.9 | 0.2 | 0.1
2021-10-01 | 24 | 7.6 | 0.8 | 2 | 23 | 0.2 |  | 456 | 3 | 0.1 | 0.2 | 4.4 | 1 | 1.8 | 23.3 | 0.8 | 0.2 | 0.1
2021-10-04 | 37 | 8.1 | 4.4 | 0.1 | 26 | 0.1 |  | 522 | 2.9 | 0.1 | 0.2 | 3.9 | 1 | 1.7 | 16.3 | 0.9 | 0.2 | 0.1
2021-10-06 | 25 | 7.8 | 8.4 | 4.2 | 16 | 0.1 |  | 487 | 2.7 | 0.1 | 0.2 | 4.5 | 1.5 | 2.3 | 25.1 | 0.8 | 0.2 | 0.1
2021-10-08 | 24 | 8.1 | 4.8 | 3.6 | 32 | 0.1 |  | 589 | 3.2 | 0.1 | 0.2 | 4.4 | 0.6 | 2.2 | 21.6 | 0.8 | 0.2 | 0.1
2021-10-11 | 37 | 7.4 | 4 | 1.7 | 27 | 0.1 |  | 601 | 3 | 0.1 | 0.2 | 4.4 | 0.7 | 2 | 17.9 | 0.8 | 0.2 | 0.1
2021-10-13 | 25 | 6.7 | 4.8 | 2.2 | 28 | 0.1 |  | 673 | 3.1 | 0.1 | 0.2 | 10 | 1.7 | 1.4 | 21.3 | 0.9 | 0.2 | 0.1 | Copper results impacted by Epitaxy solid samples run earlier
2021-10-15 | 24 | 8 | 5.2 | 2.2 | 25 | 0.1 |  | 658 | 2.8 | 0.1 | 0.2 | 5.3 | 1.2 | 1.8 | 22.4 | 1.1 | 0.2 | 0.1
2021-10-18 | 36 | 7.5 | 6.4 | 4.8 | 36 | 0.2 |  | 779 | 3 | 0.1 | 0.2 | 4.9 | 0.8 | 2 | 19 | 0.8 | 0.2 | 0.1
2021-10-20 | 25 | 7.7 | 9.2 | 1.4 | 21 | 0.1 |  | 647 | 2.7 | 0.1 | 0.2 | 5.3 | 1.7 | 1.7 | 21.8 | 0.8 | 0.2 | 0.1
2021-10-22 | 25 | 7.9 | 3.6 | 1.1 | 32 | 0.1 |  | 520 | 2.1 | 0.1 | 0.2 | 4.1 | 1.2 | 1.4 | 19.8 | 0.9 | 0.2 | 0.1
2021-10-25 | 37 | 7.9 | 4.4 | 3.4 | 26 | 0.3 |  | 575 | 2.1 | 0.1 | 0.2 | 4.4 | 1.1 | 1.5 | 14.5 | 0.7 | 0.2 | 0.1
2021-10-27 | 25 | 7.9 | 6 | 4.8 | 23 | 0.4 |  | 518 | 2 | 0.1 | 0.2 | 5.4 | 1 | 1.9 | 17.7 | 0.7 | 0.2 | 0.1
2021-10-29 | 24 | 7.6 | 4.4 | 3.1 | 20 | 0.2 |  | 703 | 2.6 | 0.1 | 0.2 | 7.3 | 2 | 1.7 | 21.6 | 0.6 | 0.2 | 0.1
2021-11-01 | 37 | 7.9 | 10 | 0.1 | 22 | 0.2 |  | 610 | 2.4 | 0.1 | 0.2 | 7 | 3.3 | 1.8 | 24.1 | 0.8 | 0.2 | 0.1
2021-11-03 | 24 | 8 | 6.4 | 10.1 | 23 | 0.8 |  | 619 | 2.2 | 0.1 | 0.2 | 6.2 | 1.5 | 1.3 | 22.9 | 0.7 | 0.2 | 0.1
2021-11-05 | 24 | 8 | 2.8 | 7.6 | 16 | 0.4 |  | 556 | 1.9 | 0.1 | 0.2 | 4.1 | 0.49 | 1 | 14.1 | 0.55 | 1.8 | 0.1
2021-11-08 | 37 | 7.74 | 1.6 | 2.5 | 13 | 0.4 |  | 649 | 1.9 | 0.1 | 0.2 | 3.8 | 0.95 | 0.95 | 10.2 | 0.7 | 0.2 | 0.1
2021-11-10 | 24 | 7.99 | 6.4 | 1.4 | 12 | 0.5 |  | 749 | 2 | 0.1 | 0.2 | 4.8 | 0.66 | 1.4 | 6.5 | 0.45 | 0.2 | 0.1
2021-11-12 | 25 | 7.8 | 6 | 7 | 11 | 0.7 |  | 617 | 2.3 | 0.1 | 0.2 | 6 | 0.8 | 2 | 19.5 | 0.7 | 0.2 | 0.1
2021-11-15 | 36 | 7.2 | 4.8 | 5.1 | 22 | 0.3 |  | 629 | 2.1 | 0.1 | 0.2 | 4.6 | 0.7 | 2.2 | 14.3 | 0.6 | 0.2 | 0.1
2021-11-17 | 25 | 8.1 | 4.8 | 3.9 | 15 | 0.8 |  | 511 | 2.2 | 0.1 | 0.2 | 5.7 | 0.9 | 1.9 | 17.6 | 0.7 | 0.2 | 0.1
2021-11-19 | 25 | 7.8 | 1.1 | 2.5 | 25 | 0.5 |  | 608 | 2.2 | 0.1 | 0.2 | 4.6 | 0.6 | 1.7 | 15.7 | 0.6 | 0.2 | 0.1
2021-11-22 | 37 | 7.6 | 6.4 | 3.6 | 25 | 0.2 |  | 609 | 2.2 | 0.1 | 0.2 | 4.2 | 0.5 | 1.5 | 10.1 | 0.5 | 0.2 | 0.1
2021-11-24 | 25 | 7 | 4.7 | 6.5 | 37 | 0.5 |  | 700 | 2.3 | 0.1 | 0.2 | 6 | 0.5 | 1.9 | 17.8 | 0.5 | 0.2 | 0.1
2021-11-26 | 24 | 7.7 | 9.2 | 2.5 | 33 | 0.5 |  | 580 | 2.3 | 0.1 | 0.2 | 5.1 | 0.4 | 1.8 | 19.3 | 0.4 | 0.2 | 0.1
2021-11-30 | 49 | 7.8 | 3.2 | 2.5 | 7 | 0.4 |  | 699 | 2.1 | 0.1 | 0.2 | 5.3 | 0.9 | 1.5 | 18.8 | 0.6 | 0.4 | 0.1
2021-12-03 | 37 | 7.8 | 4.8 | 7.3 | 27 | 0.9 |  | 706 | 2.4 | 0.1 | 0.2 | 5.5 | 0.7 | 2 | 20 | 0.6 | 0.2 | 0.1
2021-12-06 | 36 | 7.8 | 2.8 | 3.9 | 46 | 0.2 |  | 571 | 2.3 | 0.1 | 0.2 | 4.3 | 0.8 | 1.9 | 18.9 | 0.6 | 0.2 | 0.1 | COD tube tests run out. Using alternative Merck test
2021-12-08 | 24 | 8 | 8 | 13.8 | 54.6 | 1.3 |  | 579 | 2.2 | 0.1 | 0.2 | 5.4 | 1.1 | 1.4 | 21.5 | 0.7 | 0.2 | 0.1
2021-12-10 | 24 | 7.7 | 8 | 5.6 | 21.5 | 0.7 |  | 552 | 2.3 | 0.1 | 0.2 | 5.5 | 1.5 | 1.8 | 24.5 | 0.7 | 0.2 | 0.1
2021-12-13 | 37 | 7.6 | 6.4 | 5.3 | 39 | 0.2 |  | 640 | 2.2 | 0.2 | 0.2 | 5.7 | 1 | 1.5 | 17.1 | 0.6 | 0.2 | 0.1
2021-12-15 | 24 | 7.4 | 7.6 | 5.6 | 46 | 0.3 |  | 653 | 2.4 | 0.1 | 0.2 | 7.3 | 1.1 | 2.4 | 19.4 | 0.7 | 0.2 | 0.1
2021-12-17 | 24 | 7.4 | 8.8 | 7.6 | 45 | 0.4 |  | 629 | 2.7 | 0.1 | 0.2 | 7.1 | 1.1 | 2.4 | 22 | 0.6 | 0.2 | 0.1
2021-12-20 | 37 | 7.4 | 8 | 3.4 | 28 | 0.2 |  | 708 | 2.4 | 0.1 | 0.2 | 5 | 0.9 | 1.9 | 14.3 | 0.6 | 0.2 | 0.1
2021-12-22 | 24 | 7.5 | 11.2 | 9.5 | 30 | 0.5 |  | 715 | 2.7 | 0.1 | 0.2 | 6.1 | 1.2 | 2 | 18.2 | 0.7 | 0.5 | 0.1
2021-12-24 | 24 | 7.5 | 12 | 8.4 | 44 | 0.4 |  | 714 | 2.9 | 0.1 | 0.2 | 7.7 | 1.3 | 2.2 | 27.8 | 0.8 | 0.2 | 0.1
2021-12-29 | 62 | 7.6 | 5.6 | 2.8 | 15 | 0.2 |  | 536 | 2.1 | 0.1 | 0.2 | 5.3 | 1.4 | 1.7 | 17 | 0.8 | 0.2 | 0.1
2021-12-31 | 23 | 7.7 | 10.4 | 2.8 | 28 | 0.2 |  | 578 | 2.3 | 0.1 | 0.2 | 6.9 | 1.3 | 2.7 | 15.7 | 1.1 | 0.2 | 0.1
2022-01-04 | 49 | 7.7 | 6.8 | 4.8 | 29 | 0.3 |  | 646 | 2.3 | 0.1 | 0.2 | 6.1 | 1.5 | 1.6 | 20.5 | 0.8 | 0.2 | 0.1
2022-01-07 | 36 | 7.5 | 9.6 | 8.4 | 34 | 0.8 |  | 671 | 2.7 | 0.4 | 0.2 | 6.9 | 1.3 | 2.2 | 34.5 | 0.7 | 0.2 | 0.1
2022-01-10 | 37 | 7.5 | 5.2 | 4.2 | 31 | 0.2 |  | 653 | 2.2 | 0.1 | 0.2 | 5.1 | 0.8 | 1.8 | 20.2 | 0.7 | 0.2 | 0.1
2022-01-12 | 25 | 7.4 | 8 | 9.8 | 45 | 0.5 |  | 646 | 2 | 0.1 | 0.2 | 6.3 | 1.4 | 2 | 19 | 0.6 | 0.2 | 0.1
2022-01-14 | 25 | 7.6 | 5.2 | 3.4 | 24 | 0.6 |  | 632 | 2.4 | 0.1 | 0.2 | 7.2 | 1.9 | 2 | 38 | 0.7 | 0.2 | 0.1
2022-01-17 | 36 | 7.6 | 5.6 | 5.6 | 13 | 0.3 |  | 663 | 2.3 | 0.1 | 0.2 | 4.5 | 0.7 | 1.7 | 12.5 | 0.7 | 0.2 | 0.1
2022-01-19 | 24 | 7.7 | 8.8 | 9.8 | 34 | 2.2 |  | 640 | 2.9 | 0.2 | 0.2 | 6.4 | 1 | 2 | 17.8 | 0.7 | 0.2 | 0.1
2022-01-21 | 24 | 7.7 | 4.8 | 14.9 | 30 | 2.4 |  | 675 | 2.7 | 0.1 | 0.2 | 5.5 | 0.9 | 2 | 30.2 | 0.7 | 0.2 | 0.1
2022-01-24 | 36 | 7.7 | 5.2 | 6.7 | 28 | 0.9 |  | 723 | 2.7 | 0.1 | 0.2 | 4.8 | 0.6 | 1.9 | 16.2 | 0.7 | 0.2 | 0.1
2022-01-26 | 24 | 7.6 | 6.4 | 8.4 | 21 | 1.5 |  | 784 | 2.8 | 0.1 | 0.2 | 6.3 | 0.8 | 2.1 | 16.9 | 0.7 | 0.2 | 0.1
2022-01-28 | 25 | 7.6 | 7.6 | 5.6 | 20 | 0.8 |  | 729 | 2.9 | 0.1 | 0.2 | 5.8 | 1.3 | 2.1 | 37.9 | 0.6 | 0.2 | 0.1
2022-01-31 | 36 | 7.5 | 6 | 6.5 | 20 | 0.4 |  | 768 | 2.9 | 0.1 | 0.2 | 5.5 | 1.1 | 1.9 | 15 | 0.6 | 0.2 | 0.1
2022-02-02 | 24 | 7.4 | 5.6 | 5.1 | 11 | 0.5 |  | 687 | 2.9 | 0.1 | 0.2 | 4.9 | 0.9 | 1.9 | 15.1 | 0.7 | 0.2 | 0.1
2022-02-04 | 25 | 7.6 | 8 | 5.3 | 17 | 0.5 |  | 712 | 2.7 | 0.1 | 0.2 | 6 | 1.2 | 2.1 | 22.9 | 0.6 | 0.2 | 0.1
2022-02-07 | 37 | 7.5 | 7.6 | 4.8 | 31 | 1.4 |  | 663 | 2.5 | 0.1 | 0.2 | 4.6 | 1.7 | 1.9 | 23.8 | 0.7 | 0.2 | 0.1
2022-02-09 | 25 | 7.5 | 6 | 11.2 | 41 | 1.2 |  | 718 | 3 | 0.1 | 0.2 | 5.1 | 0.7 | 1.9 | 18.3 | 0.7 | 0.2 | 0.1
2022-02-11 | 24 | 7.4 | 8 | 5.9 | 20 | 0.6 |  | 820 | 3.1 | 0.1 | 0.2 | 6.3 | 0.9 | 2.3 | 20.1 | 0.7 | 0.2 | 0.1
2022-02-14 | 37 | 7.5 | 6.4 | 5.6 | 17 | 0.3 |  | 685 | 2.7 | 0.1 | 0.2 | 4 | 0.8 | 1.7 | 12.6 | 0.9 | 0.2 | 0.1
2022-02-16 | 24 | 7.3 | 4 | 5.1 | 10 | 0.3 |  | 619 | 2.6 | 0.1 | 0.2 | 7.1 | 2.2 | 1.8 | 27.5 | 0.8 | 0.2 | 0.1
2022-02-18 | grab | 7.3 | 10.4 | 15.2 | 22 | 1.4 |  | 509 | 2.4 | 0.1 | 0.2 | 5.3 | 1.3 | 1.6 | 16.4 | 0.8 | 0.2 | 0.1 | error with autosampler tube
2022-02-21 | 37 | 7.4 | 4.8 | 5.6 | 19 | 0.4 |  | 583 | 2.3 | 0.1 | 0.2 | 5.5 | 2.1 | 1.6 | 17.1 | 1.8 | 0.2 | 0.1
2022-02-23 | 25 | 7.4 | 4 | 4.8 | 27 | 0.3 |  | 634 | 2.6 | 0.1 | 0.2 | 5.6 | 1.4 | 1.8 | 18.7 | 0.9 | 0.2 | 0.1
2022-02-25 | 25 | 7.5 | 5.2 | 3.1 | 27 | 0.4 |  | 697 | 2.6 | 0.1 | 0.2 | 5.7 | 1.7 | 1.9 | 19 | 0.9 | 0.2 | 0.1
2022-02-28 | 36 | 7.6 | 3.6 | 4.8 | 26 | 0.2 |  | 808 | 2.2 | 0.1 | 0.2 | 3.9 | 0.7 | 1.7 | 10.5 | 0.8 | 0.2 | 0.1
2022-03-02 | 24 | 7.7 | 4.4 | 3.9 | 17 | 0.1 |  | 766 | 2.1 | 0.1 | 0.2 | 5.2 | 1.3 | 2 | 15 | 0.9 | 0.2 | 0.1
2022-03-04 | 24 | 7.8 | 6.8 | 6.8 | 24 | 0.2 |  | 655 | 2.5 | 0.1 | 0.2 | 4.9 | 1 | 1.7 | 18.7 | 0.7 | 0.2 | 0.1
2022-03-07 | 36 | 7.7 | 7.2 | 7.2 | 33 | 0.5 |  | 782 | 2.6 | 0.1 | 0.2 | 5 | 1.3 | 1.7 | 13.8 | 0.8 | 0.2 | 0.1
2022-03-09 | 25 | 7.6 | 6.4 | 6.4 | 29 | 0.6 |  | 716 | 2.3 | 0.1 | 0.2 | 5.8 | 1.4 | 2 | 15.3 | 0.7 | 0.2 | 0.1
2022-03-11 | 24 | 7.6 | 6 | 6 | 23 | 0.7 |  | 666 | 2.5 | 0.1 | 0.2 | 5 | 0.8 | 2 | 14.8 | 0.7 | 0.2 | 0.1
2022-03-14 | 36 | 7.3 | 8 | 9 | 26 | 0.9 |  | 745 | 3 | 0.1 | 0.2 | 6.4 | 1.5 | 2.1 | 14.8 | 0.9 | 0.2 | 0.1
2022-03-16 | 25 | 7.5 | 6 | 4.8 | 32 | 0.7 |  | 617 | 2.6 | 0.1 | 0.2 | 7 | 1.8 | 1.9 | 18.3 | 0.7 | 0.2 | 0.1
2022-03-18 | 24 | 7.6 | 6.4 | 7 | 32 | 0.7 |  | 482 | 2.1 | 0.1 | 0.2 | 5.1 | 1.6 | 1.6 | 19.8 | 0.8 | 0.2 | 0.1
2022-03-21 | 36 | 7.6 | 4.8 | 3.9 | 29 | 0.2 |  | 646 | 2.4 | 0.1 | 0.2 | 5 | 0.9 | 1.4 | 13.6 | 0.8 | 0.2 | 0.1
2022-03-23 | 25 | 7.5 | 8.4 | 7.6 | 41 | 0.5 |  | 609 | 2.3 | 0.2 | 0.2 | 6 | 1.3 | 1.8 | 15.4 | 1 | 0.2 | 0.1
2022-03-25 | 24 | 7.6 | 6.4 | 5.3 | 33 | 0.3 |  | 614 | 2.5 | 0.1 | 0.2 | 7.7 | 2 | 2.1 | 17.7 | 0.8 | 0.2 | 0.1
2022-03-28 | 36 | 7.6 | 7.6 | 5.3 | 26 | 0.3 |  | 650 | 2.3 | 0.1 | 0.2 | 6.9 | 1.9 | 1.6 | 15.2 | 0.7 | 0.2 | 0.1
2022-03-30 | 24 | 7.6 | 10 | 11.5 | 43 | 0.6 |  | 623 | 2.7 | 0.1 | 0.2 | 7.1 | 1.8 | 2.1 | 16.7 | 0.8 | 0.2 | 0.1
2022-04-01 | 25 | 7.6 | 6.4 | 5.9 | 43 | 0.4 |  | 602 | 2.6 | 0.2 | 0.2 | 6.1 | 1.5 | 1.6 | 18.2 | 0.9 | 0.2 | 0.1
2022-04-04 | 37 | 7.7 | 6 | 3.4 | 30 | 0.2 |  | 661 | 2 | 0.1 | 0.2 | 6.2 | 1.9 | 2 | 16 | 0.7 | 0.2 | 0.1
2022-04-06 | 25 | 7.6 | 5.6 | 5.1 | 13 | 0.4 |  | 553 | 2.1 | 0.1 | 0.2 | 7 | 1.7 | 2 | 16.2 | 0.8 | 0.2 | 0.1
2022-04-08 | 24 | 7.5 | 5.2 | 4.5 | 34 | 0.2 |  | 666 | 2.2 | 0.1 | 0.2 | 6.7 | 1.6 | 2.2 | 15.4 | 0.9 | 0.2 | 0.1
2022-04-11 | 36 | 7.4 | 6 | 3.4 | 33 | 0.1 |  | 635 | 2.2 | 0.1 | 0.4 | 8.1 | 2.8 | 2.2 | 18.2 | 0.8 | 0.2 | 0.1
2022-04-14 | 36 | 7.3 | 10 | 9.5 | 36 | 0.3 |  | 562 | 2.4 | 0.1 | 0.2 | 7.8 | 1.4 | 2.1 | 25 | 0.7 | 0.2 | 0.1
2022-04-19 | 61 | 7.6 | 6 | 2 | 28 | 0.2 |  | 611 | 2.4 | 0.1 | 0.2 | 5.6 | 1 | 2.1 | 12.5 | 0.8 | 0.2 | 0.1
2022-04-22 | 36 | 7.5 | 6.8 | 2.5 | 41 | 0.2 |  | 598 | 2.5 | 0.1 | 0.2 | 6.3 | 1.1 | 2.2 | 15.3 | 0.7 | 0.2 | 0.1
2022-04-25 | 37 | 7.8 | 4.4 | 1.7 | 29 | 0.2 |  | 613 | 2.2 | 0.1 | 0.2 | 4.8 | 0.8 | 1.9 | 10.4 | 0.7 | 0.2 | 0.1
2022-04-27 | 24 | 7.7 | 8 | 2.2 | 29 | 0.2 |  | 552 | 2.3 | 0.5 | 0.2 | 6.2 | 1.2 | 2.1 | 16 | 0.7 | 0.2 | 0.1
2022-04-29 | 24 | 7.6 | 4.8 | 4.2 | 18 | 0.2 |  | 605 | 2.5 | 0.1 | 0.2 | 5.5 | 0.9 | 2 | 12.5 | 0.7 | 0.2 | 0.1
2022-05-03 | 48 | 7.6 | 5.6 | 2.2 | 27 | 0.1 |  | 576 | 2.3 | 0.1 | 0.2 | 5.1 | 0.6 | 1.9 | 9.9 | 0.8 | 0.2 | 0.1
2022-05-06 | 36 | 7.4 | 5.6 | 3.6 | 21 | 0.2 |  | 512 | 2.1 | 0.1 | 0.2 | 6.1 | 0.9 | 2.1 | 16.6 | 0.8 | 0.2 | 0.1
2022-05-09 | 36 | 7.5 | 6.8 | 9.3 | 28 | 0.2 |  | 605 | 2.5 | 0.1 | 0.2 | 5.5 | 0.7 | 2.1 | 12.5 | 0.8 | 0.2 | 0.1
2022-05-11 | 25 | 7.5 | 3.6 | 18.2 | 52 | 0.7 |  | 605 | 2.2 | 0.2 | 0.2 | 6 | 0.8 | 2.2 | 14.6 | 0.8 | 0.2 | 0.1
2022-05-13 | 24 | 7.4 | 4.4 | 2.5 | 21 | 0.4 |  | 496 | 2.2 | 0.1 | 0.2 | 5.3 | 0.6 | 1.9 | 14.5 | 0.8 | 0.2 | 0.1
2022-05-16 | 36 | 7.6 | 4 | 2 | 25 | 0.2 |  | 616 | 2.2 | 0.1 | 0.2 | 5.1 | 0.6 | 1.9 | 10.5 | 0.8 | 0.2 | 0.1
2022-05-18 | 24 | 7.5 | 7.5 | 8.4 | 26 | 0.5 |  | 554 | 2.5 | 0.1 | 0.2 | 7.7 | 0.8 | 2.3 | 14.8 | 0.9 | 0.2 | 0.1
2022-05-20 | 24 | 7.5 | 4 | 3.6 | 17 | 0.2 |  | 551 | 2 | 0.5 | 0.2 | 5.7 | 0.8 | 2.4 | 13.8 | 1 | 0.2 | 0.1
2022-05-23 | 36 | 7.7 | 4.8 | 1.1 | 39 | 0.1 |  | 694 | 2.2 | 0.1 | 0.2 | 6.6 | 1.5 | 2.5 | 22.8 | 1.3 | 0.2 | 0.1
2022-05-26 | 36 | 7.5 | 2.4 | 2.5 | 28 | 0.2 |  | 601 | 2.2 | 0.1 | 0.2 | 5.4 | 0.6 | 2.5 | 13.1 | 1.1 | 0.2 | 0.1
2022-05-30 | 48 | 7.5 | 4 | 2.2 | 35 | 0.2 |  | 642 | 2.1 | 0.1 | 0.2 | 5.1 | 0.4 | 2.2 | 12.5 | 0.9 | 0.2 | 0.1
2022-06-01 | 24 | 7.5 | 6 | 5.3 | 29 | 0.4 |  | 527 | 2.2 | 0.1 | 0.2 | 5.7 | 1 | 2.2 | 14.5 | 0.9 | 0.2 | 0.1
2022-06-06 | 61 | 7.7 | 4 | 4 | 21 | 0.2 |  | 584 | 2.2 | 0.1 | 0.2 | 5.8 | 1.3 | 2.1 | 16.2 | 1.1 | 0.2 | 0.1
2022-06-08 | 24 | 7.8 | 14 | 3.6 | 21 | 0.2 |  | 397 | 2.3 | 0.1 | 0.4 | 10 | 3.3 | 2.3 | 22.6 | 1.2 | 0.2 | 0.1
2022-06-10 | 24 | 7.7 | 5.2 | 2 |  | 0.2 |  | 448 | 2.4 | 0.1 | 0.3 | 7.3 | 1.9 | 2.3 | 16.8 | 1.1 | 0.2 | 0.1 | COD tests run out. Supplies delayed until July
2022-06-13 | 37 | 7.7 | 3.2 | 0.8 |  | 0.2 |  | 522 | 2.7 | 0.1 | 0.2 | 6.4 | 1.3 | 2 | 15.3 | 1.5 | 0.2 | 0.1
2022-06-15 | 25 | 7.6 | 6 | 7 |  | 0.4 |  | 472 | 2.8 | 0.1 | 0.4 | 9.5 | 2.9 | 2.2 | 24.8 | 1.1 | 0.2 | 0.1
2022-06-17 | 21 | 7.8 | 4 | 6.7 |  | 0.2 |  | 515 | 2.9 | 0.1 | 0.3 | 8.2 | 1.5 | 2.3 | 17.2 | 1 | 0.2 | 0.1
2022-06-20 | 36 | 7.5 | 4.4 | 5.1 |  | 0.1 |  | 517 | 2.9 | 0.1 | 0.2 | 5 | 1.1 | 2.1 | 13.6 | 1 | 0.2 | 0.1
2022-06-22 | 25 | 7.8 | 5.6 | 4.2 |  | 0.2 |  | 526 | 2.9 | 0.1 | 0.2 | 6.2 | 1.2 | 2.2 | 15.3 | 1.5 | 0.2 | 0.1
2022-06-24 | 24 | 8 | 5.2 | 3.4 |  | 0.2 |  | 521 | 2.9 | 0.1 | 0.2 | 5.7 | 1.2 | 2.3 | 12.9 | 0.9 | 0.2 | 0.1
2022-06-27 | 36 | 7.5 | 5.2 | 1.7 |  | 0.1 |  | 459 | 3 | 0.1 | 0.2 | 4.8 | 0.6 | 1.9 | 9.6 | 0.8 | 0.2 | 0.1
2022-06-29 | 25 | 7.6 | 8 | 8.1 |  | 0.6 |  | 432 | 3.3 | 0.1 | 0.3 | 8.7 | 1.7 | 2.4 | 22.4 | 1 | 0.2 | 0.1
2022-07-01 | 25 | 7./4 | 6 | 3.9 |  | 0.6 |  | 458 | 3.4 | 0.1 | 0.2 | 6.8 | 1.2 | 2.5 | 18.2 | 0.9 | 0.2 | 0.1
2022-07-04 | 37 | 7.3 | 5.6 | 2 |  | 0.2 |  | 460 | 3 | 0.1 | 0.2 | 4.1 | 0.32 | 1.7 | 11.5 | 0.78 | 0.2 | 0.1
2022-07-06 | 24 | 7.3 | 6.8 | 7.3 |  | 1.1 |  | 431 | 3.3 | 0.16 | 0.17 | 6.3 | 1.08 | 2.03 | 17 | 0.92 | 0.2 | 0.1
2022-07-08 | 24 | 7.3 | 10 | 7.9 |  | 0.9 |  | 575 | 3.4 | 0.1 | 0.2 | 5.7 | 0.65 | 2.1 | 14.78 | 1.07 | 0.2 | 0.1
2022-07-11 | 37 | 7.34 | 8.4 | 4.4 |  | 0.7 |  | 615 | 3 | 0.1 | 0.2 | 5.5 | 0.63 | 1.93 | 14.05 | 0.98 | 0.2 | 0.1
2022-07-13 | 25 | 7.27 | 6 | 5.9 | 33 | 0.9 |  | 497 | 3.3 | 0.1 | 0.2 | 6 | 0.91 | 1.97 | 13.3 | 0.97 | 0.2 | 0.1
2022-07-15 | 24 | 7.3 | 6.8 | 7 | 33 | 1.2 |  | 441 | 3.4 | 0.1 | 0.2 | 6.8 | 1.2 | 2.5 | 18.2 | 0.9 | 0.2 | 0.1
2022-07-18 | 36 | 7.2 | 6 | 3.6 | 26 | 0.7 |  | 396 | 3.3 | 0.1 | 0.2 | 5.3 | 1.1 | 2.3 | 12 | 1 | 0.2 | 0.1
2022-07-20 | 24 | 7.4 | 8 | 3.9 | 20 | 1 |  | 416 | 3.1 | 0.1 | 0.2 | 5.8 | 1.1 | 2.4 | 17 | 1.1 | 0.2 | 0.1
2022-07-22 | 24 | 7.4 | 12.8 | 7.9 | 37 | 1.2 |  | 420 | 3.6 | 0.1 | 0.2 | 7.5 | 1.3 | 2.7 | 17.1 | 1.3 | 0.2 | 0.1
2022-07-25 | 37 | 7.5 | 6 | 3.1 | 19 | 0.3 |  | 556 | 3.7 | 0.1 | 0.3 | 7.6 | 2.2 | 2.6 | 17.9 | 1.1 | 0.2 | 0.1
2022-07-27 | 25 | 7.6 | 8.4 | 3.9 | 20 | 0.5 |  | 508 | 3.7 | 0.1 | 0.3 | 8 | 2 | 2.5 | 19.8 | 1 | 0.2 | 0.1
2022-07-29 | 24 | 7.5 | 13.2 | 5.1 | 9 | 0.9 |  | 476 | 3.8 | 0.1 | 0.4 | 8.7 | 3 | 2.6 | 23.8 | 1.1 | 0.2 | 0.1
2022-08-01 | 37 | 7.6 | 5.6 | 3.9 | 33 | 0.3 |  | 564 | 3.6 | 0.1 | 0.2 | 5.2 | 0.5 | 2.2 | 12.8 | 1 | 0.2 | 0.1
2022-08-03 | 24 | 7.4 | 6 | 3.9 | 35 | 0.4 |  | 499 | 3.9 | 0.1 | 0.3 | 8.4 | 1.5 | 2.3 | 16.9 | 1 | 0.2 | 0.1
2022-08-05 | 24 | 7.4 | 12 | 4.5 | 51 | 1.1 |  | 485 | 4 | 0.1 | 0.2 | 8.8 | 1.4 | 2.7 | 21.3 | 1.1 | 0.2 | 0.1
2022-08-08 | 36 | 7.6 | 4.5 | 2 | 40 | 0.3 |  | 520 | 3.5 | 0.1 | 0.2 | 5 | 0.6 | 2.4 | 15.4 | 0.9 | 0.2 | 0.1
2022-08-10 | 25 | 7.4 | 10.4 | 7.9 | 20 | 0.8 |  | 618 | 4 | 0.1 | 0.2 | 6.3 | 1.2 | 2.2 | 15.4 | 1.2 | 0.2 | 0.1
2022-08-12 | 24 | 7.4 | 12 | 3.1 | 10 | 0.3 |  | 624 | 4 | 0.5 | 0.2 | 8.5 | 1.9 | 2.5 | 22.4 | 1 | 0.2 | 0.1
2022-08-15 | 37 | 7.5 | 5.2 | 5.3 | 41 | 0.4 |  | 599 | 3.6 | 0.1 | 0.2 | 5.5 | 1 | 2.3 | 14.9 | 1.2 | 0.2 | 0.1
2022-08-17 | 24 | 7.4 | 8 | 2.8 | 26 | 0.7 |  | 533 | 3.5 | 0.1 | 0.6 | 13 | 5 | 2.9 | 37.9 | 1.1 | 0.2 | 0.1 | Heavy overnight rain after drought
2022-08-19 | 24 | 7.3 | 4 | 1.1 | 39 | 0.2 |  | 475 | 2.9 | 0.1 | 0.2 | 4.7 | 0.8 | 2.2 | 17.8 | 1.3 | 0.2 | 0.1
2022-08-22 | 36 | 7.4 | 6 | 0.8 | 28 | 0.2 |  | 502 | 3.1 | 0.1 | 0.2 | 3.7 | 0.3 | 1.7 | 13.5 | 0.9 | 0.2 | 0.1
2022-08-24 | 24 | 7.4 | 10.8 | 5.6 | 44 | 0.8 |  | 519 | 3.4 | 0.1 | 0.2 | 6.3 | 1.3 | 2.3 | 19.2 | 1 | 0.2 | 0.1
2022-08-26 | 25 | 7.1 | 11.6 | 8.1 | 45 | 1.8 |  | 501 | 3.5 | 0.1 | 0.3 | 7.8 | 1.6 | 2.4 | 25.2 | 1.6 | 0.2 | 0.1
2022-08-30 | 49 | 7.2 | 3.6 | 1.1 | 30 | 0.6 |  | 609 | 3.3 | 0.1 | 0.2 | 3.7 | 0.4 | 2 | 13.5 | 1.2 | 0.2 | 0.1
2022-09-02 | 36 | 7.3 | 5.6 | 2 | 17 | 0.6 |  | 650 | 3.4 | 0.1 | 0.2 | 4.1 | 0.5 | 2.1 | 16.5 | 1.1 | 0.2 | 0.1
2022-09-06 | 49 | 7.2 | 9.2 | 3.6 | 41 | 0.3 |  | 622 | 3.2 | 0.1 | 0.2 | 4.5 | 0.9 | 2.1 | 18.3 | 1.1 | 0.2 | 0.1
2022-09-09 | 36 | 7.2 | 4 | 1.4 | 23 | 0.9 |  | 537 | 3.3 | 0.1 | 0.2 | 4.7 | 0.7 | 2.3 | 22 | 1.1 | 0.2 | 0.1
2022-09-12 | 37 | 7.2 | 4.8 | 2 | 18 | 0.2 |  | 599 | 3.1 | 0.1 | 0.2 | 3.9 | 0.4 | 1.9 | 14.7 | 1 | 0.2 | 0.1
2022-09-14 | 24 | 7.1 | 6 | 1.4 | 8 | 0.6 |  | 579 | 3.2 | 0.1 | 0.2 | 4.8 | 0.7 | 2.2 | 20 | 1 | 0.2 | 0.1
2022-09-16 | 25 | 7.2 | 6 | 2.2 | 22 | 0.4 |  | 498 | 3.4 | 0.1 | 0.4 | 6 | 1.2 | 2.4 | 22.3 | 1.4 | 0.2 | 0.1
2022-09-20 | 48 | 7.5 | 7.6 | 4.2 | 57 | 0.2 |  | 579 | 2.9 | 0.1 | 0.2 | 4 | 0.8 | 1.9 | 12.1 | 1.6 | 0.2 | 0.1
2022-09-23 | 37 | 7.3 | 9.2 | 2.8 | 36 | 0.3 |  | 570 | 3.1 | 0.1 | 0.3 | 4.5 | 0.7 | 2.3 | 18.2 | 1.7 | 0.2 | 0.1
2022-09-26 | 36 | 7.3 | 5.2 | 2.8 | 22 | 0.1 |  | 527 | 2.9 | 0.1 | 0.3 | 4.1 | 1.1 | 2.2 | 14.6 | 1.6 | 0.2 | 0.1
2022-09-28 | 25 | 7.3 | 4 | 3.5 | 8 | 0.2 |  | 577 | 3.1 | 0.1 | 0.4 | 4.9 | 1.3 | 2.3 | 21 | 2 | 0.2 | 0.1
2022-09-30 | 25 | 7 | 5.6 | 2.2 | 8 | 0.5 |  | 533 | 3.2 | 0.1 | 0.3 | 4.7 | 1 | 2.4 | 22.7 | 1.8 | 0.2 | 0.1
2022-10-03 | 35 | 7.1 | 8 | 1.7 | 27 | 0.2 |  | 468 | 2.8 | 0.1 | 0.2 | 3.8 | 1 | 2.1 | 16.8 | 1.3 | 0.2 | 0.1
2022-10-05 | 25 | 7 | 5.6 | 2.8 | 26 | 0.3 |  | 369 | 3.2 | 0.1 | 0.3 | 5 | 1.3 | 2.2 | 18.8 | 1.2 | 0.2 | 0.1
2022-10-07 | 25 | 7 | 4.8 | 3.6 | 21 | 0.4 |  | 455 | 3.3 | 0.1 | 0.4 | 7 | 2.2 | 2.4 | 27.6 | 1.1 | 0.2 | 0.1
2022-10-10 | 37 | 7.2 | 4.8 |  | 29 | 0.3 |  | 455 | 2.7 | 0.1 | 0.3 | 4.8 | 1.4 | 1.9 | 18.4 | 1.1 | 0.2 | 0.1
2022-10-12 | 25 | 7.2 | 7.2 | 5.9 | 14 | 0.2 |  | 509 | 2.3 | 0.1 | 0.4 | 6.6 | 1.9 | 2.1 | 23.6 | 1.2 | 0.2 | 0.1
2022-10-14 | 24 | 7.3 | 6.8 | 1.1 | 11 | 0.2 |  | 450 | 2.3 | 0.1 | 0.4 | 7.3 | 2.4 | 2.1 | 24.4 | 1 | 0.2 | 0.1
2022-10-17 | 36 | 7.3 | 4 | 0.3 | 25 | 0.7 |  | 516 | 1.9 | 0.1 | 0.4 | 3.4 | 0.8 | 2.2 | 16.3 | 0.9 | 0.2 | 0.1
2022-10-19 | 25 | 7 | 6 | 1.1 | 27 | 0.2 |  | 326 | 2.4 | 0.1 | 0.4 | 4.8 | 1.3 | 2.2 | 22.2 | 0.9 | 0.2 | 0.1
2022-10-21 | 25 | 7 | 4.8 | 1.1 | 24 | 0.1 |  | 404 | 2.2 | 0.1 | 0.4 | 4.8 | 1.4 | 2.2 | 22 | 0.9 | 0.2 | 0.1
2022-10-24 | grab | 7.2 | 5.6 | 1.7 | 12 | 0.1 |  | 406 | 1.3 | 0.1 | 0.5 | 4.9 | 3.5 | 1.5 | 17.2 | 0.9 | 0.2 | 0.1 | Electrical storm cut power to autosampler
2022-10-26 | 12/grab | 7.4 | 8.4 | 0.9 | 12 | 0.9 |  | 453 | 1.4 | 0.1 | 0.4 | 4.6 | 2.1 | 1.9 | 14.6 | 0.9 | 0.2 | 0.1
2022-10-28 | 25 | 7.3 | 9.6 | 5.6 | 17 | 0.5 |  | 456 | 1.7 | 0.1 | 0.3 | 5.2 | 1.7 | 1.9 | 20 | 1.2 | 0.2 | 0.1
2022-10-31 | 37 | 7.3 | 5.6 | 5.9 | 25 | 0.3 |  | 466 | 2.2 | 0.1 | 0.3 | 4.5 | 1.3 | 2.3 | 27.9 | 1.3 | 0.2 | 0.1
2022-11-02 | 25 | 7.3 | 9.2 | 5.3 | 10 | 0.6 |  | 363 | 2 | 0.1 | 0.3 | 4.6 | 1.4 | 2.2 | 30.3 | 1.1 | 0.2 | 0.1
2022-11-04 | 24 | 7.1 | 6 | 1.4 | 10 | 0.4 |  | 352 | 2.1 | 0.1 | 0.3 | 4.9 | 2.1 | 2.4 | 37.6 | 1.1 | 0.2 | 0.1
2022-11-07 | 37 | 7.2 | 5.2 | 1.4 | 12 | 0.2 |  | 413 | 2 | 0.2 | 0.2 | 3.5 | 1.1 | 2.3 | 23.3 | 1.1 | 0.2 | 0.1
2022-11-09 | 25 | 7.2 | 6.8 | 4.2 | 21 | 0.5 |  | 476 | 2.2 | 0.2 | 0.3 | 5.8 | 2.1 | 2.4 | 33.2 | 1.2 | 0.2 | 0.1
2022-11-11 | 25 | 7.1 | 6 | 3.4 | 20 | 0.5 |  | 437 | 2.3 | 0.1 | 0.3 | 5.8 | 1.6 | 2.5 | 36.2 | 0.9 | 0.2 | 0.1
2022-11-14 | 36 | 7.3 | 5.6 | 4.5 | 40 | 0.1 |  | 565 | 2.3 | 0.1 | 0.2 | 4.4 | 0.9 | 2.5 | 26.4 | 1 | 0.2 | 0.1
2022-11-16 | 24 | 7.1 | 6 | 9 | 14 | 1.8 |  | 558 | 2.1 | 0.1 | 0.5 | 12.5 | 4.8 | 2.7 | 40.7 | 0.7 | 0.2 | 0.1
2022-11-18 | 24 | 7.3 | 4.8 | 1.4 | 10 | 0.8 |  | 487 | 2 | 0.1 | 0.3 | 6 | 2.9 | 2.7 | 47.4 | 1.1 | 0.2 | 0.1
2022-11-21 | 36 | 7.3 | 5.2 | 2.6 | 37 | 0.1 |  | 557 | 1.9 | 0.1 | 0.3 | 4.8 | 1.9 | 2.3 | 26.1 | 0.9 | 0.2 | 0.1
2022-11-23 | 24 | 7.2 | 12.8 | 9 | 50 | 1.9 |  | 420 | 2 | 0.1 | 0.3 | 6.2 | 2.5 | 2.6 | 43 | 0.9 | 0.2 | 0.1
2022-11-25 | 25 | 7.3 | 44.4 | 23.8 | 74 | 4.5 |  | 436 | 2.5 | 0.1 | 3.9 | 34 | 20 | 5 | 105 | 2.5 | 0.2 | 0.1 | Day after STW clean- Humous Tank flushed out
2022-11-28 | 37 | 7.2 | 8 | 3.7 | 31 | 1.3 |  | 511 | 2 | 0.1 | 0.4 | 4.5 | 2.2 | 2.8 | 18.7 | 1 | 0.2 | 0.1
2022-11-30 | 24 | 7.2 | 7.2 | 3.5 | 10 | 0.3 |  | 572 | 1.9 | 0.1 | 0.5 | 6.4 | 2.3 | 2.7 | 24.5 | 0.9 | 0.2 | 0.1
2022-12-02 | 25 | 7.3 | 10 | 3.8 | 25 | 0.5 |  | 662 | 2.1 | 0.1 | 0.3 | 5 | 1.2 | 2.3 | 22.4 | 0.7 | 0.2 | 0.1
2022-12-05 | 37 | 7 | 6.8 | 1.6 | 37 | 0.6 |  | 737 | 1.9 | 0.1 | 0.2 | 4.8 | 0.9 | 2.6 | 29.7 | 0.7 | 0.2 | 0.1
2022-12-07 | 24 | 7.2 | 4.8 | 5.3 | 17 | 0.5 |  | 530 | 1.8 | 0.1 | 0.2 | 4.2 | 1.2 | 1.6 | 21.4 | 0.6 | 0.2 | 0.1
2022-12-09 | 25 | 7.2 | 7.2 | 5.4 | 20 | 1.8 | 573 | 573 | 2.1 | 0.1 | 0.2 | 5.1 | 0.9 | 2.5 | 27.9 | 0.7 | 0.2 | 0.1
2022-12-12 | 36 | 7.4 | 2 | 3.2 | 10 | 0.1 |  | 595 | 2 | 0.1 | 0.2 | 4.2 | 0.6 | 2 | 21.1 | 0.6 | 0.2 | 0.1
2022-12-14 | 21 | 7.1 | 4.4 | 2.2 | 33 | 0.4 |  | 549 | 2.1 | 0.1 | 0.2 | 5.2 | 0.7 | 2 | 21.7 | 0.6 | 0.2 | 0.1
2022-12-16 | grab | 7.7 | 18.8 | 15.3 | 49 | 8.3 |  | 485 | 2.7 | 0.1 | 0.3 | 10.1 | 0.7 | 2.3 | 31.8 | 0.9 | 0.2 | 0.1 | Works carried out in STW -Grab sample
2022-12-19 | 25 | 7 | 12.8 | 11.4 | 39 | 1.8 |  | 577 | 2.5 | 0.1 | 0.4 | 9.9 | 2.1 | 2.2 | 29.8 | 1 | 0.2 | 0.1
2022-12-21 | 24 | 7.2 | 8.4 | 3.1 | 28 | 0.9 |  | 499 | 1.9 | 0.1 | 0.3 | 10.6 | 1.9 | 2.1 | 36.9 | 1 | 0.2 | 0.1
2022-12-23 | 25 | 7.1 | 5 | 5.3 | 18 | 0.9 |  | 508 | 2.2 | 0.1 | 0.2 | 9.3 | 1.3 | 2.4 | 34.2 | 0.7 | 0.2 | 0.1
2022-12-27 | 49 | 7 | 3.6 | 5 | 34 | 0.1 |  | 564 | 2.2 | 0.1 | 0.3 | 6.3 | 1 | 2.1 | 25.1 | 0.8 | 0.2 | 0.1
2022-12-30 | 36 | 7 | 4.4 | 4 | 26 | 0.1 |  | 487 | 1.9 | 0.1 | 0.3 | 6.2 | 0.9 | 2 | 23.1 | 0.9 | 0.2 | 0.1
2023-01-03 | 49 | 7.3 | 5.6 | 4.7 | 36 | 0.2 |  | 458 | 1.8 | 0.1 | 0.3 | 6.5 | 1.5 | 2 | 23.2 | 0.9 | 0.2 | 0.1
2023-01-06 | 37 | 7 | 6.4 | 4.2 | 14 | 0.7 |  | 372 | 2 | 0.1 | 0.2 | 6.2 | 0.9 | 2.1 | 30 | 0.7 | 0.2 | 0.1
2023-01-09 | 37 | 7.1 | 4.8 | 5.8 | 26 | 0.1 |  | 483 | 2 | 0.1 | 0.5 | 5.9 | 1.4 | 1.9 | 23.4 | 0.8 | 0.2 | 0.1
2023-01-11 | 24 | 6.6 | 9.2 | 3.9 | 27 | 1.4 |  | 392 | 2.2 | 0.1 | 0.4 | 6.8 | 1.7 | 1.9 | 35.9 | 0.7 | 0.2 | 0.1
2023-01-13 | 24 | 6.7 | 4.8 | 5.6 | 25 | 1.1 |  | 377 | 2.4 | 0.1 | 0.5 | 10 | 3.2 | 2.3 | 43.5 | 0.9 | 0.2 | 0.1
2023-01-16 | 37 | 6.9 | 3.6 | 3.5 | 22 | 1.9 |  | 420 | 2.1 | 0.1 | 0.3 | 6.9 | 1.6 | 2.1 | 24.5 | 0.9 | 0.2 | 0.1
2023-01-18 | 20 | 6.8 | 7.2 | 6.7 | 50 | 0.8 |  | 465 | 2.4 | 0.1 | 0.2 | 7.8 | 1 | 2.4 | 33 | 0.8 | 0.2 | 0.1
2023-01-20 | 25 | 6.6 | 6.8 | 3.4 | 21 | 0.6 |  | 548 | 2.3 | 0.1 | 0.3 | 8.7 | 1.5 | 2.3 | 33.1 | 0.9 | 0.2 | 0.1
2023-01-23 | 31 | 6.9 | 4.2 | 4.2 | 4 | 0.3 |  | 609 | 2.1 | 0.1 | 0.2 | 6.3 | 0.4 | 2 | 17.4 | 0.8 | 0.2 | 0.1
2023-01-25 | 19 | 6.7 | 4.4 | 3.1 | 16 | 0.6 |  | 556 | 2.2 | 0.1 | 0.2 | 8.2 | 1 | 2.1 | 26.6 | 0.8 | 0.2 | 0.1
2023-01-27 | 25 | 6.6 | 9.2 | 3.4 | 28 | 0.6 |  | 505 | 2.3 | 0.1 | 0.2 | 7.7 | 0.6 | 2.3 | 30.8 | 0.8 | 0.2 | 0.1
2023-01-30 | 36 | 7 | 3.6 | 3.6 | 28 | 0.3 |  | 591 | 2.2 | 0.1 | 0.2 | 6.9 | 0.7 | 2.1 | 23.9 | 0.7 | 0.2 | 0.1
2023-02-01 | 24 | 7 | 6 | 2.5 | 9 | 0.1 |  | 456 | 2 | 0.1 | 0.2 | 6.4 | 0.8 | 2.3 | 19.5 | 0.7 | 0.2 | 0.1
2023-02-03 | 25 | 7 | 4.4 | 4 | 18 | 0.3 |  | 363 | 2.1 | 0.1 | 0.2 | 5.8 | 0.8 | 2.3 | 25.3 | 0.8 | 0.2 | 0.1
2023-02-06 | 36 | 6.7 | 5.6 | 3.7 | 26 | 0.2 |  | 498 | 2.3 | 0.1 | 0.2 | 6.4 | 1 | 2.3 | 24.2 | 0.6 | 0.2 | 0.1
2023-02-08 | 23 | 7.3 | 7.2 | 3.9 | 34 | 0.9 |  | 598 | 2.5 | 0.1 | 0.2 | 7.6 | 1 | 2.5 | 30.9 | 0.6 | 0.2 | 0.1
2023-02-10 | 24 | 7.3 | 7.6 | 9.3 | 38 | 1.7 |  | 647 | 2.8 | 0.1 | 0.3 | 9.3 | 1 | 2.6 | 36 | 0.6 | 0.2 | 0.1
2023-02-13 | 36 | 6.8 | 5.2 | 5.1 | 33 | 0.3 |  | 581 | 2.5 | 0.1 | 0.2 | 6.6 | 0.9 | 2.4 | 30.3 | 0.6 | 0.2 | 0.1
2023-02-15 | 24 | 6.7 | 15.6 | 4.8 | 13 | 1.3 |  | 545 | 2.8 | 0.1 | 0.3 | 9.5 | 1.5 | 2.4 | 41.9 | 0.6 | 0.2 | 0.1
2023-02-17 | 25 | 6.9 | 6 | 6.4 | 24 | 1.1 |  | 587 | 2.7 | 0.1 | 0.4 | 10.7 | 2.7 | 2.5 | 38.4 | 0.7 | 0.2 | 0.1
2023-02-20 | 36 | 7.1 | 5.2 | 4.3 | 41 | 0.9 |  | 603 | 2.6 | 0.1 | 0.2 | 6.9 | 1.3 | 2.2 | 26.8 | 0.7 | 0.2 | 0.1
2023-02-22 | 24 | 6.7 | 7.6 | 5.6 | 45 | 1.2 |  | 502 | 2.8 | 0.1 | 0.2 | 6.2 | 0.8 | 2.3 | 27.9 | 0.7 | 0.2 | 0.1
2023-02-24 | 24 | 6.7 | 9.2 | 2.9 | 24 | 0.9 |  | 604 | 2.9 | 0.1 | 0.7 | 14.3 | 6.9 | 3 | 45.5 | 0.9 | 0.2 | 0.1 | High sediment due to sampling pipe
2023-02-27 | 36 | 7 | 2.4 | 2.9 | 30 | 0.2 |  | 325 | 2.3 | 0.1 | 0.2 | 4.4 | 0.8 | 2 | 17.2 | 0.6 | 0.2 | 0.1
2023-03-01 | 25 | 7 | 6 | 5.1 | 15 | 1.1 |  | 146 | 2.6 | 0.1 | 0.4 | 5.9 | 1.1 | 2.4 | 23.4 | 1.1 | 0.2 | 0.1
2023-03-03 | 23 | 6.7 | 6 | 7.9 | 17 | 1.2 |  | 136 | 2.8 | 0.1 | 0.2 | 6 | 0.5 | 2.4 | 26.6 | 0.6 | 0.2 | 0.1
2023-03-06 | 36 | 6.7 | 4.8 | 13.5 | 33 | 0.2 |  | 693 | 2.6 | 0.1 | 0.2 | 5.1 | 0.6 | 2.2 | 17.2 | 0.6 | 0.2 | 0.1
2023-03-08 | 25 | 7.2 | 6 | 3.6 | 26 | 0.7 |  | 603 | 2.2 | 0.1 | 0.2 | 8.7 | 1.4 | 2.2 | 20.2 | 0.6 | 0.2 | 0.1
2023-03-10 | 24 | 7.5 | 8 | 5.9 | 48 | 0.7 |  | 440 | 2.4 | 0.3 | 0.2 | 7.2 | 2.1 | 2.1 | 32.1 | 0.9 | 0.2 | 0.1
2023-03-13 | 36 | 7 | 3.2 | 2.6 | 14 | 0.1 |  | 500 | 2 | 0.1 | 0.2 | 5 | 0.8 | 1.9 | 25.5 | 0.9 | 0.2 | 0.1
2023-03-15 | 24 | 7.1 | 4 | 2.5 | 6 | 0.5 |  | 459 | 2 | 0.1 | 0.2 | 8.1 | 1.9 | 2.1 | 26.7 | 0.8 | 0.2 | 0.1
2023-03-17 | 24 | 7 | 7.6 | 5 | 15 | 0.7 |  | 434 | 2.4 | 0.1 | 0.2 | 7.8 | 1.7 | 2.2 | 28.2 | 1 | 0.2 | 0.1
2023-03-20 | 37 | 7 | 8.4 | 8.2 | 29 | 0.4 |  | 483 | 2.2 | 0.1 | 0.2 | 6.6 | 1.1 | 2 | 19.1 | 0.8 | 0.2 | 0.1
2023-03-22 | 25 | 7 | 5.2 | 2.5 | 22 | 0.7 |  | 504 | 2.3 | 0.1 | 0.3 | 10 | 2.4 | 2.3 | 29 | 0.9 | 0.2 | 0.1
2023-03-24 | 24 | 7 | 13.2 | 4.7 | 48 | 1.2 |  | 537 | 2.5 | 0.1 | 0.4 | 11.7 | 3.8 | 2.5 | 34.9 | 0.9 | 0.2 | 0.1
2023-03-27 | 36 | 7.2 | 6.8 | 5.7 | 27 | 0.2 |  | 467 | 2 | 0.1 | 0.2 | 6.8 | 1.3 | 1.9 | 19.2 | 0.7 | 0.2 | 0.1
2023-03-29 | 25 | 7 | 4.8 | 4.8 | 31 | 1.5 |  | 434 | 2.4 | 0.1 | 0.2 | 9.9 | 1 | 2.3 | 24.7 | 1.7 | 0.2 | 0.1
2023-03-31 | 24 | 6.9 | 8.4 | 6.5 | 40 | 1.1 |  | 449 | 2.6 | 0.1 | 0.2 | 10.4 | 1.2 | 2.6 | 35.2 | 2.3 | 0.2 | 0.1
2023-04-03 | 37 | 7 | 5.6 | 4.8 | 29 | 0.1 |  | 565 | 2.2 | 0.1 | 0.2 | 5.2 | 0.8 | 2.2 | 23.3 | 1.3 | 0.2 | 0.1
2023-03-06 | 37 | 6.9 | 7.6 | 7.6 | 20 | 1.2 |  | 509 | 2.7 | 0.1 | 0.2 | 5.7 | 0.9 | 1.5 | 27.5 | 1 | 0.2 | 0.1
2023-04-11 | 60 | 6.8 | 5.6 | 4.9 | 27 | 0.1 |  | 417 | 2.4 | 0.1 | 0.2 | 6.4 | 0.7 | 2 | 19.1 | 0.7 | 0.2 | 0.1
2023-04-14 | 37 | 6.6 | 8 | 4.2 | 33 | 1.2 |  | 505 | 2.7 | 0.1 | 0.2 | 8.4 | 0.9 | 2.4 | 33.2 | 0.9 | 0.2 | 0.1
2023-04-17 | 36 | 7.1 | 5.6 | 2.7 | 26 | 0.2 |  | 639 | 2.7 | 0.1 | 0.2 | 7.1 | 0.7 | 2.2 | 26.9 | 0.8 | 0.2 | 0.1
2023-04-19 | 25 | 7.1 | 8 | 3.6 | 41 | 1.6 |  | 591 | 2.9 | 0.1 | 1.2 | 8 | 0.6 | 2.2 | 25.3 | 0.9 | 0.2 | 0.1
2023-04-21 | 24 | 7.1 | 8.8 | 8.2 | 30 | 1.1 |  | 527 | 2.9 | 0.1 | 1 | 8 | 1 | 2.3 | 26.2 | 0.9 | 0.2 | 0.1
2023-04-24 | 37 | 6.6 | 5.6 | 4.9 | 36 | 0.1 |  | 464 | 2.4 | 0.1 | 0.9 | 6.5 | 0.7 | 2.1 | 18.9 | 0.7 | 0.2 | 0.1
2023-04-26 | 24 | 6.7 | 7.2 | 0.3 | 21 | 0.8 |  | 424 | 2.7 | 0.1 | 0.8 | 8 | 0.8 | 2.3 | 26.1 | 0.8 | 0.2 | 0.1
2023-04-28 | 25 | 7.2 | 8 | 2.4 | 37 | 0.7 |  | 403 | 3 | 0.1 | 0.7 | 9.2 | 0.9 | 2.6 | 23.7 | 0.8 | 0.2 | 0.1
2023-05-02 | 48 | 6.7 | 3.6 | 3.6 | 49 | 0.1 |  | 316 | 2.4 | 0.1 | 1.3 | 7.2 | 0.6 | 2.1 | 15.4 | 0.7 | 0.2 | 0.1
2023-05-05 | 35 | 7.3 | 4.8 | 3.6 | 45 | 0.4 |  | 303 | 2.2 | 0.1 | 0.6 | 6.6 | 0.6 | 2.2 | 17 | 0.6 | 0.2 | 0.1
2023-05-09 | 48 | 7 | 4 | 3 | 34 | 0.1 |  | 314 | 2.1 | 0.1 | 0.3 | 6.5 | 0.7 | 1.8 | 12 | 3.3 | 0.2 | 0.1
2023-05-12 | 36 | 7.2 | 4 | 1.9 | 44 | 0.4 |  | 435 | 2.5 | 0.1 | 0.3 | 8.1 | 0.8 | 2.4 | 21 | 1.6 | 0.2 | 0.1
2023-05-15 | 36 | 6.8 | 4.4 | 2.9 | 27 | 0.1 |  | 555 | 2.8 | 0.1 | 0.4 | 7 | 0.4 | 2.2 | 18.1 | 1.2 | 0.2 | 0.1
2023-05-17 | 25 | 7.5 | 8 | 6.5 | 24 | 0.4 |  | 482 | 2.8 | 0.1 | 0.4 | 7.7 | 0.7 | 2.1 | 20.3 | 1 | 0.2 | 0.1
2023-05-19 | 24 | 7.1 | 7.2 | 7 | 31 | 2 |  | 470 | 3.1 | 0.1 | 0.2 | 8.3 | 0.6 | 2.6 | 21.3 | 1 | 0.2 | 0.1
2023-05-22 | 37 | 7.3 | 4 | 4.9 | 27 | 0.1 |  | 490 | 2.7 | 0.1 | 0.2 | 6.6 | 0.8 | 2.4 | 16.2 | 1 | 0.2 | 0.1 | Hose pipe was turned off in B30 Neutralisation tank
2023-05-24 | 24 | 7.5 | 5.6 | 3.9 | 35 | 0.9 |  | 515 | 3.5 | 0.1 | 0.2 | 4.9 | 0.4 | 2 | 14.4 | 1 | 0.2 | 0.1
2023-05-26 | 25 | 6.9 | 4 | 6 | 31 | 1.2 |  | 666 | 4.1 | 0.1 | 0.2 | 6.1 | 0.5 | 2.1 | 22.3 | 1 | 0.2 | 0.1 | Low flow through STW(Hose off)
2023-05-30 | 48 | 7 | 4.8 | 4.7 | 27 | 1.3 |  | 830 | 4.1 | 0.1 | 0.3 | 8.4 | 0.5 | 2.7 | 22 | 1.1 | 0.2 | 0.1
2023-06-02 | 37 | 6.9 | 6.4 | 6 | 28 | 3.2 |  | 642 | 3.2 | 0.1 | 0.2 | 6.6 | 0.7 | 2.2 | 21.8 | 1.1 | 0.2 | 0.1
2023-06-05 | 36 | 7.1 | 4 | 2.6 | 15 | 0.2 |  | 588 | 2.9 | 0.1 | 0.2 | 4.8 | 0.5 | 2 | 14.4 | 0.8 | 0.2 | 0.1
2023-06-07 | 27 | 7.1 | 4.4 | 4.2 | 32 | 0.7 |  | 517 | 2.9 | 0.1 | 0.2 | 4.9 | 0.4 | 2.3 | 14.3 | 0.7 | 0.2 | 0.1
2023-06-09 | 24 | 6.8 | 6.8 | 5.4 | 27 | 2 |  | 552 | 3.5 | 0.1 | 0.3 | 6.7 | 0.3 | 2.6 | 22 | 0.7 | 0.2 | 0.1
2023-06-12 | 37 | 7 | 5.2 | 4.5 | 35 | 0.4 |  | 615 | 3.7 | 1 | 0.6 | 9.3 | 1.2 | 3.4 | 24.9 | 1.3 | 0.2 | 0.1
2023-06-14 | 25 | 7 | 2.8 | 3.6 | 26 | 0.2 |  | 504 | 3 | 0.1 | 0.2 | 7.1 | 0.6 | 2.2 | 19.6 | 1.6 | 0.2 | 0.1
2023-06-16 | 24 | 7.1 | 11.6 | 4.2 | 31 | 1 |  | 520 | 3.3 | 0.1 | 0.2 | 6.6 | 0.5 | 2.2 | 17.4 | 1.1 | 0.2 | 0.1 | High solids due to Humus tank clean
2023-06-19 | 36 | 7.1 | 5.6 | 3.2 | 27 | 0.1 |  | 553 | 3.4 | 0.1 | 0.2 | 5.6 | 0.5 | 2.1 | 13.4 | 1.1 | 0.2 | 0.1
2023-06-21 | 24 | 6.9 | 3.6 | 3.6 | 18 | 0.3 |  | 485 | [10 empty] | Sample lost (Mix up with carosel)
2023-06-23 | 24 | 6.7 | 6 | 3.6 | 25 | 0.1 |  | 504 | 3.2 | 0.1 | 0.2 | 8 | 0.4 | 2.3 | 25.3 | 1 | 0.2 | 0.1
2023-06-26 | 37 | 7.2 | 4.4 | 2.8 | 22 | 0.1 |  | 580 | 3.1 | 0.1 | 0.2 | 5.7 | 0.3 | 2.2 | 17.9 | 0.9 | 0.2 | 0.1
2023-06-28 | 26 | 7 | 6.8 | 2.4 | 24 | 0.4 |  | 738 | 3.6 | 0.1 | 0.3 | 8 | 0.5 | 2.6 | 25.5 | 0.9 | 0.2 | 0.1
2023-06-30 | 25 | 6.9 | 4.4 | 2.5 | 20 | 0.8 |  | 687 | 3.7 | 0.1 | 0.4 | 8.3 | 0.8 | 2.8 | 28 | 1.1 | 0.2 | 0.1
2023-07-04 | 48 | 7.2 | 6 | 0.9 | 25 | 0.1 |  | 671 | 3.4 | 0.1 | 0.4 | 6.6 | 0.3 | 2.6 | 18.9 | 0.8 | 0.2 | 0.1
2023-07-07 | 37 | 7.2 | 10 | 7 | 28 | 1.2 |  | 557 | 3.6 | 0.1 | 0.4 | 7.5 | 0.4 | 2.5 | 19.1 | 0.9 | 0.2 | 0.1
2023-07-10 | 36 | 7.2 | 5.6 | 4.6 | 31 | 0.1 |  | 605 | 3.5 | 0.1 | 0.3 | 6.8 | 0.5 | 2.3 | 17.5 | 1.4 | 0.2 | 0.1
2023-07-12 | 24 | 7 | 6.8 | 4.5 | 34 | 0.7 |  | 479 | 3.2 | 0.1 | 0.4 | 9.4 | 1.6 | 2.2 | 28.3 | 2 | 0.2 | 0.1
2023-07-14 | 25 | 7 | 8.4 | 1.6 | 22 | 0.5 |  | 476 | 3.2 | 0.1 | 0.3 | 7.5 | 0.7 | 2.2 | 23.9 | 1.1 | 0.2 | 0.1
2023-07-17 | 36 | 7.2 | 4.4 | 3.4 | 18 | 0.1 |  | 461 | 2.5 | 0.1 | 0.3 | 6.5 | 1.2 | 2.2 | 20.7 | 1.2 | 0.2 | 0.1
2023-07-19 | 24 | 7.3 | 7.2 | 2.2 | 43 | 0.4 |  | 460 | 3.4 | 0.1 | 0.3 | 8.5 | 1.3 | 2.5 | 24.4 | 1.1 | 0.2 | 0.1
2023-07-21 | 25 | 7.1 | 4 | 4.7 | 41 | 0.4 |  | 517 | 3.7 | 0.1 | 0.3 | 8.1 | 1 | 2.5 | 25.6 | 0.9 | 0.2 | 0.1
2023-07-24 | 37 | 7.4 | 4.4 | 2.2 | 25 | 0.1 |  | 504 | 3.4 | 0.1 | 0.2 | 6.6 | 0.8 | 2 | 17.8 | 1.1 | 0.2 | 0.1
2023-07-26 | 24 | 7.1 | 5.2 | 3.6 | 18 | 0.2 |  | 530 | 3.3 | 0.1 | 0.2 | 7 | 0.7 | 2.1 | 23.2 | 0.9 | 0.2 | 0.1
2023-07-28 | 24 | 7 | 2.4 | 2.5 | 24 | 0.4 |  | 430 | 3 | 0.1 | 0.2 | 6.6 | 0.9 | 2.2 | 23.2 | 0.9 | 0.2 | 0.1
2023-07-31 | 37 | 7.2 | 8 | 3.2 | 29 | 0.1 |  | 581 | 3.3 | 0.1 | 0.3 | 6.4 | 0.7 | 2 | 17.8 | 0.9 | 0.2 | 0.1
2023-08-02 | 25 | 7.5 | 8 | 1.4 | 26 | 0.3 |  | 592 | 3.4 | 0.1 | 0.2 | 7 | 0.6 | 2 | 20.9 | 1 | 0.2 | 0.1
2023-08-04 | 24 | 7.1 | 7.2 | 4.3 | 21 | 0.4 |  | 645 | 3.7 | 0.1 | 0.2 | 8.2 | 1 | 2.3 | 29.9 | 0.9 | 0.2 | 0.1
2023-08-07 | 37 | 7.1 | 6 | 4 | 38 | 0.2 |  | 567 | 3 | 0.1 | 0.2 | 6 | 1.2 | 1.9 | 20 | 0.9 | 0.2 | 0.1
2023-08-09 | 25 | 7 | 5.6 | 2.5 | 4 | 0.2 |  | 545 | 3.3 | 0.1 | 0.5 | 9.3 | 2.2 | 2.4 | 29.6 | 1 | 0.2 | 0.1
2023-08-11 | 24 | 7.2 | 6.4 | 3.6 | 30 | 0.1 |  | 523 | 3.3 | 0.1 | 0.8 | 6.8 | 1.2 | 2 | 27.6 | 0.9 | 0.2 | 0.1
2023-08-14 | 37 | 7.2 | 10.8 | 3.6 | 41 | 0.1 |  | 670 | 3.4 | 0.1 | 0.2 | 6.8 | 0.9 | 2.1 | 20.5 | 0.9 | 0.2 | 0.1
2023-08-16 | 24 | 7.1 | 6.8 | 3.1 | 28 | 0.1 |  | 528 | 3.4 | 0.1 | 0.4 | 7.9 | 1 | 2.4 | 24.5 | 0.8 | 0.2 | 0.1
2023-08-18 | 25 | 7.2 | 7.6 | 1.4 | 28 | 0.1 |  | 621 | 3.4 | 0.1 | 0.2 | 7.7 | 1.2 | 2.5 | 25.4 | 0.8 | 0.2 | 0.1
2023-08-21 | 36 | 7.1 | 5.2 | 2.8 | 28 | 0.1 |  | 574 | 3.2 | 0.1 | 0.2 | 7.8 | 1.4 | 2 | 19 | 0.8 | 0.2 | 0.1
2023-08-23 | 25 | 7.2 | 8 | 4.2 | 33 | 0.6 |  | 530 | 3.2 | 0.1 | 0.2 | 6.9 | 0.6 | 2.1 | 20 | 0.7 | 0.4 | 0.1
2023-08-25 | 24 | 7.2 | 6 | 2.8 | 36 | 0.3 |  | 515 | 3.3 | 0.1 | 0.3 | 7.3 | 0.6 | 2.5 | 20 | 0.7 | 0.2 | 0.1
2023-08-29 | 49 | 7.4 | 4.8 | 2.1 | 28 | 0.1 |  | 512 | 3.2 | 0.1 | 0.2 | 6.1 | 0.3 | 2.2 | 13 | 0.7 | 0.2 | 0.1
2023-09-01 | 36 | 7.3 | 5.2 | 1.9 | 30 | 0.1 |  | 576 | 3.2 | 0.1 | 0.2 | 6.4 | 0.4 | 2.4 | 18 | 0.7 | 0.2 | 0.1
2023-09-04 | 37 | 7.3 | 3.6 | 2.1 | 28 | 0.1 |  | 717 | 3.1 | 0.1 | 0.2 | 6 | 0.4 | 2.3 | 13.9 | 0.7 | 0.2 | 0.1
2023-09-06 | 24 | 7.1 | 5.6 | 2.5 | 27 | 0.2 |  | 609 | 3.1 | 0.1 | 0.2 | 6.3 | 0.5 | 2.4 | 23.2 | 0.7 | 0.2 | 0.1
2023-09-08 | 25 | 7 | 8.8 | 2.8 | 23 | 0.2 |  | 591 | 3 | 0.1 | 0.2 | 7 | 0.5 | 2.6 | 32 | 0.6 | 0.2 | 0.1
2023-09-11 | 37 | 7.2 | 7.6 | 2.5 | 27 | 0.1 |  | 697 | 2.8 | 0.1 | 0.2 | 7.2 | 0.5 | 2.3 | 20.5 | 0.8 | 0.2 | 0.1
2023-09-13 | 24 | 6.9 | 6.8 | 2.8 | 11 | 0.6 |  | 680 | 2.5 | 0.1 | 0.2 | 6.7 | 1.1 | 2 | 25.9 | 0.7 | 0.2 | 0.1
2023-09-15 | 24 | 6.8 | 8.4 | 3.7 | 29 | 0.4 |  | 512 | 2.8 | 0.1 | 0.2 | 7.3 | 1.1 | 2.4 | 31.8 | 0.9 | 0.2 | 0.1
2023-09-18 | 36 | 7.3 | 4.4 | 3.1 | 28 | 0.1 |  | 651 | 2.8 | 0.1 | 0.2 | 6.1 | 0.8 | 2.8 | 22.3 | 0.7 | 0.2 | 0.1
2023-09-20 | 25 | 7.4 | 10 | 1.7 | 1 | 0.6 |  | 568 | 2.6 | 0.1 | 0.3 | 8.1 | 1.2 | 2.5 | 28.4 | 0.9 | 0.2 | 0.1
2023-09-22 | 24 | 7.1 | 6.8 | 2.4 | 6 | 0.4 |  | 481 | 2.3 | 0.1 | 0.3 | 7.7 | 1.6 | 2.1 | 32.1 | 1 | 0.2 | 0.1
2023-09-25 | 36 | 7.1 | 7.2 | 4.2 | 29 | 0.4 |  | 648 | 2.9 | 0.1 | 0.2 | 6.2 | 0.7 | 2.5 | 21.4 | 0.9 | 0.2 | 0.1
2023-09-27 | 24 | 7.3 | 8.8 | 4.5 | 47 | 0.4 |  | 590 | 3 | 0.1 | 0.2 | 7.1 | 0.9 | 2.6 | 24.4 | 1.4 | 0.2 | 0.1
2023-09-29 | 25 | 6.9 | 16.8 | 5.1 | 37 | 0.5 |  | 640 | 3.1 | 0.1 | 0.2 | 6.8 | 0.9 | 2.3 | 23.5 | 1.4 | 0.2 | 0.1
2023-10-02 | 37 | 6.7 | 7.2 | 1.8 | 26 | 0.1 |  | 666 | 3 | 0.1 | 0.3 | 6.8 | 1.3 | 2.3 | 22.6 | 1.1 | 0.2 | 0.1
2023-10-04 | 25 | 6.6 | 8.4 | 2.5 | 8 | 0.5 |  | 583 | 2.8 | 0.1 | 0.3 | 7.7 | 1.6 | 2.3 | 33.8 | 1 | 0.2 | 0.1
2023-10-06 | 24 | 6.7 | 6.4 | 5.7 | 2 | 1 |  | 692 | 3.2 | 0.1 | 0.5 | 9.3 | 2.2 | 2.7 | 37 | 0.9 | 0.2 | 0.1
2023-10-09 | 36 | 6.9 | 7.6 | 3.4 | 20 | 0.2 |  | 648 | 3.1 | 0.1 | 0.3 | 8.4 | 1.8 | 2.3 | 24.5 | 0.8 | 0.2 | 0.1
2023-10-11 | 25 | 7 | 10.4 | 3.9 | 108 | 0.9 |  | 611 | 2.7 | 0.1 | 0.2 | 6.9 | 0.7 | 2.5 | 30.2 | 0.8 | 0.2 | 0.1 | High COD, investigated, nothing reported
2023-10-13 | 25 | 6.8 | 6.8 | 4.7 | 14 | 0.4 |  | 497 | 2.3 | 0.1 | 0.2 | 6.2 | 1.8 | 1.8 | 26.5 | 1 | 0.2 | 0.1
2023-10-16 | 36 | 7 | 4 | 2.2 | 15 | 0.1 |  | 420 | 2.4 | 0.1 | 0.3 | 6.7 | 1.5 | 1.6 | 25.9 | 1.3 | 0.2 | 0.1
2023-10-18 | 25 | 6.9 | 6 | 1.1 | 20 | 0.3 |  | 563 | 2.8 | 0.1 | 0.3 | 7.4 | 1.1 | 2.1 | 27.7 | 1.4 | 0.2 | 0.1
2023-10-20 | 24 | 6.8 | 4.8 | 2.4 | 9 | 0.5 |  | 469 | 3.5 | 0.1 | 0.2 | 7.7 | 1.5 | 1.9 | 42.1 | 1.7 | 0.2 | 0.1
2023-10-23 | 36 | 6.9 | 5.6 | 1.9 | 17 | 0.2 |  | 603 | 2.1 | 0.1 | 0.2 | 6.2 | 1.3 | 1.5 | 23.6 | 1.2 | 0.2 | 0.1 | production shutdown week
2023-10-25 | 25 | 6.7 | 7.6 | 2.2 | 4 | 0.2 |  | 764 | 2.3 | 0.1 | 0.2 | 5.6 | 0.4 | 1.8 | 21 | 1.1 | 0.2 |  | Microwave broke down - FIP samples sent to extrernal lab
2023-10-27 | 24 | 7.3 | 10.8 | 6.9 | 11 | 0.6 |  | 824 | 2.3 | 0.1 | 0.2 | 8.9 | 0.7 | 2.5 | 26 | 1 | 0.2 |  | External ICPMS
2023-10-30 | 37 | 7.1 | 4.8 | 1.3 | 26 | 0.1 |  | 657 | 2.7 | 0.1 | 0.2 | 7.6 | 0.6 | 2.5 | 24 | 1 | 0.2 |  | External ICPMS
2023-11-01 | 25 | 7 | 8.8 | 1.7 | 26 | 0.8 |  | 623 | 3 | 0.1 | 0.2 | 7 | 0.4 | 2.3 | 32 | 1 | 0.2 |  | External ICPMS
2023-11-03 | 24 | 7 | 3.6 | 1.8 | 16 | 0.8 |  | 581 | 2.6 | 0.1 | 0.2 | 7.6 | 0.6 | 2.3 | 47 | 1 | 0.2 |  | External ICPMS
2023-11-06 | 37 | 6.8 | 4.4 | 1.2 | 16 | 0.2 |  | 572 | 2.7 | 0.1 | 0.2 | 6.3 | 0.5 | 1.9 | 26 | 1 | 0.2 |  | External ICPMS
2023-11-08 | 25 | 6.8 | 7.2 | 0.1 | 27 | 0.6 |  | 662 | 2.6 | 0.1 | 0.2 | 6.4 | 0.3 | 2.3 | 32 | 0.75 | 0.2 |  | External ICPMS
2023-11-10 | 24 | 6.6 | 7.2 | 2.4 | 19 | 0.9 |  | 646 | 2.6 | 0.1 | 0.2 | 6.3 | 0.28 | 1.9 | 31 | 0.67 | 0.2 |  | External ICPMS
2023-11-13 | 36 | 6.8 | 4.8 | 0.8 | 22 | 0.3 |  | 728 | 2.7 | 0.1 | 0.2 | 5.9 | 0.21 | 2 | 28 | 0.7 | 0.2 |  | Samples run on Caswell ICPMS
2023-11-15 | 25 | 6.4 | 5.6 | 0.6 | 1 | 0.5 |  | 629 | 2.2 | 0.1 | 0.2 | 4.8 | 0.2 | 1.7 | 20.5 | 0.7 | 0.2 | 0.1
2023-11-17 | 24 | 6.9 | 5.6 | 2.2 | 19 | 1.2 |  | 703 | 2.8 | 0.1 | 0.2 | 6.7 | 0.2 | 2.1 | 36 | 0.7 | 0.2 | 0.1
2023-11-20 | 36 | 6.4 | 6.8 | 3.6 | 29 | 0.2 |  | 743 | 2.6 | 0.1 | 0.2 | 6.3 | 0.2 | 1.9 | 22.1 | 0.8 | 0.2 | 0.1
2023-11-22 | 23 | 6.8 | 9.2 | 2 | 30 | 0.3 |  | 740 | 2.8 | 0.1 | 0.2 | 7.8 | 0.2 | 2.3 | 37.1 | 0.8 | 0.2 | 0.1
2023-11-24 | 25 | 6.7 | 6 | 1.7 | 13 | 0.6 |  | 846 | 2.5 | 0.1 | 0.2 | 5.7 | 0.2 | 1.7 | 21.3 | 0.7 | 0.2 | 0.1
2023-11-27 | 37 | 6.5 | 6.4 | 1.3 | 23 | 0.4 |  | 853 | 2.7 | 0.1 | 0.4 | 9.5 | 1 | 2.2 | 24.8 | 1.5 | 0.2 | 0.1
2023-11-29 | 25 | 6.6 | 4.8 |  | 21 | 0.6 |  | 758 | 2.3 | 0.1 | 0.2 | 7.9 | 0.8 | 1.9 | 32.3 | 1.9 | 0.2 | 0.1
2023-12-01 | 24 | 7 | 9.2 | 2 | 22 | 0.4 |  | 758 | 2.5 | 0.1 | 0.2 | 6.5 | 0.3 | 2.1 | 24.9 | 0.9 | 0.2 | 0.1
2023-12-04 | 36 | 6.7 | 4.4 | 1.3 | 25 | 0.1 |  | 560 | 2.3 | 0.1 | 0.2 |  | 0.9 | 2.1 | 30 | 0.7 | 0.2 | 0.1
2023-12-06 | 25 | 6.7 | 4.4 | 1.4 | 18 | 0.4 |  | 463 | 1.9 | 0.1 | 0.2 | 6.6 | 1.2 | 1.8 | 21.2 | 0.8 | 0.2 | 0.1
2023-12-08 | 24 | 7.1 | 5.6 | 4.2 | 26 | 1.5 |  | 567 | 2.5 | 0.1 | 0.2 | 7.9 | 1.4 | 2.2 | 36 | 0.9 | 0.2 | 0.1
2023-12-11 | 37 | 6.9 | 2 | 2.4 | 30 | 0.1 |  | 530 | 2.3 | 0.1 | 0.3 | 6.9 | 1.6 | 2 | 24.2 | 0.9 | 0.2 | 0.1
2023-12-13 | 24 | 6.5 | 4.8 | 2.5 | 14 | 0.6 |  | 558 | 2.3 | 0.1 | 0.2 | 6.4 | 1.2 | 1.7 | 29 | 1 | 0.2 | 0.1
2023-12-15 | 24 | 6.4 | 4.4 | 3.9 | 21 | 0.6 |  | 659 | 3.1 | 0.1 | 0.3 | 9.1 | 1.4 | 2.3 | 48.4 | 0.9 | 0.2 | 0.1
2023-12-18 | 36 | 6.7 | 5.6 | 5.5 | 23 | 2.1 |  | 868 | 3.6 | 0.1 | 0.2 | 9.6 | 0.7 | 2.3 | 50 | 0.9 | 0.2 | 0.1
2023-12-20 | 24 | 6.7 | 6.4 | 5.1 | 34 | 1.1 |  | 533 | 3.6 | 0.1 | 0.3 | 12.8 | 2.5 | 2.1 | 36 | 0.9 | 0.2 | 0.1
22/12/223 | 25 | 6.8 | 8.8 | 4.9 | 38 | 0.9 |  | 621 | 3.4 | 0.1 | 0.3 | 10.8 | 1.6 | 2.2 | 40.8 | 0.8 | 0.2 | 0.1
2023-12-26 | 49 | 6.5 | 6 | 3.6 | 30 | 0.1 |  | 712 | 3.1 |  | 0.2 | 7.5 | 1 | 1.7 | 23.1 | 0.7 | 0.2 | 0.1
2023-12-28 | 24 | 7.2 | 6.8 | 5.9 | 31 | 0.1 |  | 685 | 2.5 | 0.1 | 0.2 | 8 | 1.9 | 1.5 | 16.9 | 0.7 | 0.2 | 0.1
2024-01-02 | 61 | 6.8 | 3.6 | 4.1 | 34 | 0.1 |  | 588 | 2 | 0.1 | 0.2 | 6.1 | 1.9 | 1.3 | 16.2 | 0.9 | 0.2 | 0.1
2024-01-05 | 37 | 7.2 | 5.6 | 3.7 | 7 | 0.8 |  | 471 | 1.9 | 0.1 | 0.2 | 6.7 | 1.9 | 1.3 | 27.5 | 0.9 | 0.2 | 0.1
2024-01-08 | 37 | 7 | 3.6 | 3.4 | 36 | 0.1 |  | 573 | 2 | 0.1 | 0.2 | 6 | 1.1 | 1.3 | 19.6 | 0.8 | 0.2 | 0.1
2024-01-10 | 25 | 6.7 | 6 | 4.7 | 29 | 1.5 |  | 585 | 2.5 | 0.1 | 0.2 | 7.3 | 0.8 | 1.4 | 25 | 0.7 | 0.2 | 0.1
2024-01-12 | 25 | 6.6 | 6 | 5.2 | 29 | 2.8 |  | 574 | 2.9 | 0.1 | 0.2 | 8.1 | 0.9 | 1.7 | 32 | 0.6 | 0.2 | 0.1
2024-01-15 | 36 | 6.4 | 3.6 | 2.2 | 33 | 0.4 |  | 618 | 3.1 | 0.1 | 0.2 | 7.6 | 0.6 | 1.8 | 31.6 | 0.8 | 0.2 | 0.1
2024-01-17 | 24 | 6.5 | 3.6 | 3.5 | 18 | 2.1 |  | 601 | 3 | 0.1 | 0.3 | 6.5 | 0.8 | 2 | 23.4 | 1 | 0.2 | 0.1
2024-01-19 | 13 | 6.7 | 8 | 9 | 40 | 7.1 |  | 737 | 3.4 | 0.2 | 0.2 | 9.9 | 0.8 | 2 | 31 | 0.7 | 0.2 | 0.1
2024-01-22 | - | 6.26 | 9.6 | - | 72 | 0.3 |  | 494 | 2.7 | 0.1 | 0.3 | 8.3 | 1.8 | 2.11 | 30.18 | 0.901 | 0.2 | 0.1
2024-01-24 | 25 | 6.42 | 4.8 | 5.2 | 13 | 0.6 |  | 502 | 2.3 | 0.1 | 0.23 | 7.5 | 0.82 | 1.7 | 29.1 | 0.2 | 0.2 | 0.1
2024-01-26 | 24 | 6.38 | 5.6 | 1.2 | 22 | 1.7 |  | 494 | 2.77 | 0.1 | 0.2 | 8.2 | 0.46 | 1.94 | 37.3 | 0.69 | 0.2 | 0.1
2024-01-29 | 37 | 6.45 | 5.2 | 2.5 | 33 | 0.2 |  | 598 | 2.51 | 0.1 | 0.2 | 6.8 | 0.53 | 1.68 | 26.39 | 0.649 | 0.2 | 0.1
2024-01-31 | 25 | 6.69 | 8 | 5.1 | 28 | 0.5 |  | 587 | 2.88 | 0.1 | 0.4 | 8.53 | 0.84 | 2.1 | 28.48 | 0.63 | 0.2 | 0.1
2024-02-02 | 24 | 6.54 | 5.2 | 4.7 | 32 | 1 |  | 572 | 3.12 | 0.2 | 0.27 | 9.28 | 0.85 | 2.14 | 37.01 | 0.62 | 0.2 | 0.1
2024-02-05 | 37 | 6.59 | 6.45 | 5.1 | 29 | 0.1 |  | 564 | 3.1 | 0.1 | 0.2 | 7.95 | 0.68 | 1.83 | 25.82 | 0.63 | 0.2 | 0.1
2024-02-07 | 25 | 6.5 | 7.6 | 0.3 | 49 | 0.6 |  | 492 | 3.01 | 0.1 | 0.2 | 7.7 | 1.19 | 1.7 | 26.1 | 0.67 | 0.2 | 0.1
2024-02-09 | 24 | 6.78 | 6.8 | 9.8 | 33 | 0.7 |  | 345 | 2.34 | 0.1 | 0.2 | 7.06 | 1.92 | 1.59 | 29.91 | 0.84 | 0.2 | 0.1
2024-02-12 | 37 | 7.11 | 4 | 6.9 | 14 | 0.1 |  | 455 | 2.12 | 0.1 | 0.2 | 5.3 | 0.93 | 2.11 | 17.5 | 0.7 | 0.2 | 0.1
2024-02-14 | 25 | 6.78 | 5.2 | 4.2 | 2 | 0.4 |  | 486 | 2.74 | 0.1 | 0.23 | 7.41 | 0.907 | 1.29 | 26.8 | 0.619 | 0.2 | 0.1
2024-02-16 | Grab | 6.8 | 12.8 | 9.8 | 48 | 2 |  | 483 | 2.81 | 0.1 | 0.53 | 12.08 | 3.3 | 1.91 | 36.5 | 0.77 | 0.2 | 0.1
2024-02-19 | 35 | 6.3 | 7.2 | 3.3 | 24 | 0.2 |  | 477 | 2.199 | 0.1 | 0.2 | 6.43 | 1.33 | 1.57 | 24 | 0.674 | 0.2 | 0.1
2024-02-21 | 22 | 6.66 | 7.2 | 1.7 | 12 | 0.4 |  | 606 | 2.4 | 0.2 | 0.23 | 6.51 | 0.945 | 1.644 | 25.2 | 0.259 | 0.2 | 0.1
2024-02-23 | 24 | 7.08 | 4.8 | 4.8 | 25 | 0.5 |  | 466 | 2.03 | 0.2 | 0.2 | 6.3 | 1.72 | 1.55 | 24.93 | 0.57 | 0.2 | 0.1
2024-02-26 | 37 | 6.76 | 8.4 | 2.6 | 24 | 0.1 |  | 607 | 1.88 | 0.1 | 0.2 | 4.88 | 0.66 | 1.17 | 14.6 | 0.377 | 0.2 | 0.1
2024-02-28 | 24 | 6.77 | 6.4 | 3.4 | 13 | 0.5 |  | 747 | 2.02 | 0.1 | 0.2 | 7.59 | 1.16 | 1.22 | 17.23 | 0.464 | 0.2 | 0.1
2024-03-01 | 25 | 6.6 | 4.8 | 3.6 | 34 | 0.7 |  | 561 | 2.46 | 0.1 | 0.2 | 7.97 | 1.12 | 1.44 | 21.4 | 0.66 | 0.2 | 0.1
2024-03-04 | 36 | 6.88 | 5.6 | 2.4 | 34 | 0.4 |  | 607 | 2.33 | 0.1 | 0.2 | 7.7 | 1.72 | 1.28 | 18.51 | 0.28 | 0.2 | 0.1
2024-03-06 | 25 | 6.95 | 8 | 4.5 | 37 | 0.7 |  | 648 | 2.42 | 0.1 | 0.2 | 8.63 | 1.19 | 1.377 | 17.77 | 0.46 | 0.2 | 0.1
2024-03-08 | 24 | 7.1 | 8 | 5.6 | 26 | 1.1 |  | 627 | 2.79 | 0.1 | 0.2 | 9.05 | 1.6 | 1.58 | 23.2 | 0.493 | 0.2 | 0.1
2024-03-11 | 37 | 6.97 | 6 | 4 | 36 | 0.5 |  | 626 | 2.796 | 0.1 | 0.2 | 8.5 | 1.38 | 1.68 | 20.93 | 0.52 | 0.2 | 0.1
2024-03-13 | 25 | 6.59 | 8 | 4.4 | 12 | 0.3 |  | 527 | 2.46 | 0.1 | 0.2 | 8.06 | 1.65 | 1.12 | 19.19 | 0.497 | 0.2 | 0.1
2024-03-15 | 25 | 6.73 | 8 | 6.5 | 38 | 0.8 |  | 529 | 2.66 | 0.1 | 0.2 | 9.64 | 2.04 | 1.45 | 22.25 | 0.552 | 0.2 | 0.1
2024-03-18 | 36 | 7.39 | 8 | 3.2 | 18 | 0.3 |  | 618 | 2.617 | 0.1 | 0.2 | 8.86 | 1.91 | 1.73 | 22.18 | 0.661 | 0.2 | 0.1
2024-03-20 | 25 | 6.6 | 8 | 4.9 | 18 | 0.4 |  | 580 | 2.54 | 0.1 | 0.2 | 8.992 | 1.87 | 1.55 | 20.95 | 0.465 | 0.2 | 0.1
2024-03-22 | 24 | 6.66 | 9.2 | 5.9 | 36 | 1.4 |  | 540 | 2.664 | 0.1 | 0.2 | 9.679 | 2.169 | 1.507 | 26.151 | 0.661 | 0.2 | 0.1
2024-03-25 | 36 | 7.63 | 10.2 | 5.9 | 35 | 0.2 |  | 571 | 2.8 | 0.1 | 0.2 | 7.998 | 1.176 | 1.638 | 19.937 | 0.439 | 0.2 | 0.1
2024-03-27 | 37 | 7.28 | 7.2 |  | 28 | 0.4 |  | 572 | 2.73 | 0.1 | 0.2 | 7.367 | 2.467 | 1.447 | 19.862 | 1.057 | 0.2 | 0.1
2024-04-02 | 60 | 6.66 | 8 | 5.4 | 41 | 0.2 |  | 526 | 2.396 | 0.1 | 0.2 | 10.4 | 2.1 | 2.572 | 33.73 | 1.323 | 0.2 | 0.1
2024-04-05 | 37 | 6.74 | 11.6 | 5.1 | 24 | 0.5 |  | 521 | 2.54 | 0.1 | 0.2 | 8.016 | 2.271 | 1.596 | 21.386 | 1.072 | 0.2 | 0.1
2024-04-08 | 36 | 6.74 | 8.8 | 3.7 | 20 | 0.1 |  | 567 | 2.34 | 0.1 | 0.2 | 6.71 | 1.48 | 1.23 | 16.59 | 0.96 | 0.2 | 0.1
2024-04-10 | 25 | 6.76 | 8.4 | 4.2 | 20 | 0.5 |  | 640 | 2.576 | 0.1 | 0.2 | 9.045 | 2.623 | 1.742 | 23 | 0.945 | 0.2 | 0.1
2024-04-12 | 23 | 7.18 | 6.8 | 3.7 | 15 | 0.4 |  | 557 | 1.82 | 0.1 | 0.2 | 8.226 | 1.482 | 1.651 | 20.573 | 0.824 | 0.2 | 0.1
2024-04-15 | 37 | 7.24 | 5.6 | 3.1 | 36 | 0.1 |  | 623 | 3.07 | 0.1 | 0.2 | 10.34 | 0.929 | 1.7 | 17.08 | 0.868 | 0.2 | 0.1
2024-04-17 | 27 | 7.09 | 4.4 | 2.8 | 28 | 0.8 |  | 550 | 2.35 | 0.1 | 0.2 | 6.99 | 1.013 | 1.608 | 17.79 | 0.814 | 0.2 | 0.1
2024-04-19 | 22 | 6.62 | 11.6 | 10.1 | 37 | 1.5 |  | 701 | 3.24 | 0.1 | 0.2 | 10.159 | 1.249 | 2.278 | 29.09 | 1.078 | 0.2 | 0.1
2024-04-22 | 37 | 6.57 | 8 | 3.5 | 23 | 0.2 |  | 686 | 3.05 | 0.1 | 0.2 | 8.167 | 0.707 | 1.971 | 22.34 | 0.811 | 0.2 | 0.1
2024-04-24 | 24 | 6.62 | 2.4 | 2 | 12 | 0.1 |  | 621 | 2.94 | 0.1 | 0.2 | 9.544 | 0.786 | 1.847 | 23.007 | 0.99 | 0.2 | 0.1
2024-04-26 | 24 | 6.3 |  | 6 | 20 | 1.1 |  | 697 | 3.5 | 0.1 | 0.2 | 11.28 | 0.991 | 2.133 | 31.992 | 1.128 | 0.2 | 0.1
2024-04-29 | 37 | 6.73 | 8.8 | 6 | 49 | 0.3 |  | 634 | 3.18 | 0.1 | 0.2 | 9.964 | 1.398 | 2.005 | 28.116 | 1.183 | 0.2 | 0.1
2024-05-01 | 24 | 6.55 | 8 | 3.6 | 37 | 0.4 |  | 668 | 2.967 | 0.1 | 0.2 | 9.222 | 0.943 | 1.801 | 28.568 | 1.383 | 0.2 | 0.1
2024-05-03 | 25 | 6.75 | 8.4 | 6.4 | 49 | 2.1 |  | 755 | 4.387 | 0.1 | 0.2 | 13.1 | 1 | 2.737 | 46.544 | 1.303 | 0.2 | 0.1
2024-05-07 | 48 | 6.05 | 5.2 | 5.2 | 47 | 0.5 |  | 743 | 4.861 | 0.1 | 0.2 | 11.304 | 0.592 | 2.023 | 42.032 | 1.14 | 0.2 | 0.1
2024-05-10 | 27 | 6.46 | 4 |  | 36 | 0.6 |  | 656 | 3.699 | 0.1 | 0.2 | 10.28 | 0.674 | 2.163 | 31.075 | 1.105 | 0.2 | 0.1
2024-05-13 | 36 | 6.43 | 4.4 | 4.4 | 23 | 0.2 | 634 | 671 | 3.221 | 0.1 | 0.2 | 10.064 | 0.876 | 2.662 | 42.072 | 1.098 | 0.2 | 0.1
2024-05-15 | 24 | 6.7 | 8.4 | 8.4 | 33 | 0.7 | 668 | 764 | 4.41 | 0.1 | 0.2 | 10.7 | 0.723 | 2.513 | 58.4 | 1.23 | 0.2 | 0.1
2024-05-20 | 16 | 6.18 | 13.6 | 21 | 45 | 0.3 | 634 | 670 | 3.549 | 0.1 | 0.2 | 9.672 | 0.969 | 2.07 | 27.53 | 1.605 | 0.2 | 0.1
2024-05-22 | 25 | 6.24 | 8.4 | 26 | 12 | 0.7 | 668 | 703 | 2.478 | 0.1 | 0.2 | 9.369 | 1.38 | 1.78 | 28.408 | 1.186 | 0.2 | 0.1
2024-05-24 | 25 | 6.26 | 10.8 | 4.2 | 11 | 0 | 755 | 272 | 1.868 | 0.1 | 0.2 | 8.216 | 1.205 | 2.354 | 22.07 | 1.076 | 0.2 | 0.1
2024-05-28 | 48 | 6.62 | 4.8 | 1.6 | 31 | 0.2 | 668 | 151 | 1.88 | 0.1 | 0.2 | 7.738 | 1.227 | 1.543 | 17.023 | 1.108 | 0.2 | 0.1
2024-05-31 | 37 | 7.18 | 2 | 1 | 22 | 0.1 | 755 | 410 | 1.949 | 0.1 | 0.2 | 7.702 | 0.601 | 1.456 | 12.858 | 1.129 | 0.2 | 0.1
2024-06-03 | 36 | 6.94 | 5.2 | 1.8 | 17 | 0.1 | 634 | 593 | 1.918 | 0.1 | 0.2 | 7.993 | 0.859 | 1.483 | 15.429 | 0.994 | 0.2 | 0.1
2024-06-05 | 24 | 6.57 | 3.6 | 1.4 | 18 | 0.1 | 668 | 172 | 1.792 | 0.1 | 0.2 | 6.585 | 0.593 | 1.351 | 11.813 | 1.103 | 0.2 | 0.1
2024-06-07 | 24 | 6.87 | 4 | 2.3 | 14 | 0.3 | 755 | 622 | 2.295 | 0.1 | 0.2 | 7.776 | 0.662 | 2.296 | 16.835 | 0.635 | 0.2 | 0.1
2024-06-10 | 37 | 6.57 | 6.4 | 2 | 38 | 0.1 | 634 | 708 | 2.519 | 0.1 | 0.2 | 7.548 | 0.495 | 1.518 | 15.311 | 0.541 | 0.2 | 0.1
2024-06-12 | 24 | 6.46 | 5.2 | 2 | 44 | 0.2 | 668 | 740 | 2.573 | 0.1 | 0.2 | 7.551 | 0.855 | 1.708 | 14.449 | 0.933 | 0.2 | 0.1
2024-06-14 | 24 | 7.36 | 8.8 | 1.8 | 20 | 0.7 | 755 | 701 | 2.975 | 0.1 | 0.2 | 9.113 | 0.825 | 1.955 | 19.486 | 0.821 | 0.2 | 0.1
2024-06-17 | 37 | 6.99 | 6.4 | 2.9 | 42 | 0.6 |  | 660 | 2.845 | 0.1 | 0.2 | 8.317 | 0.919 | 1.469 | 17.267 | 0.825 | 0.2 | 0.1
2024-06-19 | 25 | 6.81 | 7.2 | 2.2 | 13 | 1.4 | 668 | 734 | 3.035 | 0.1 | 0.2 | 8.314 | 0.522 | 1.756 | 17.771 | 1.001 | 0.2 | 0.1
2024-06-21 | 25 | 6.77 | 5.2 | 4 | 14 | 0.8 | 755 | 784 | 3.227 | 0.1 | 0.2 | 8.714 | 0.468 | 1.824 | 28.865 | 0.979 | 0.2 | 0.1
2024-06-24 | 36 | 6.44 | 4 | 3 | 14 | 0.3 |  | 481 | 2.809 | 0.1 | 0.2 | 7.43 | 0.509 | 1.724 | 14.339 | 0.595 | 0.2 | 0.1
2024-06-26 | 24 | 7.23 | 1.2 | 6.7 | 16 | 0.2 | 668 | 522 | 2.506 | 0.1 | 0.2 | 7.616 | 0.472 | 1.489 | 16.544 | 0.24 | 0.2 | 0.1
2024-06-28 | 25 | 6.59 | 4.8 | 3.8 | 15 | 0.4 | 755 | 549 | 2.742 | 0.1 | 0.2 | 8.235 | 0.461 | 1.622 | 21.738 | 0.55 | 0.2 | 0.1
2024-07-01 | 37 | 6.9 | 7.6 | 4.3 | 23 | 0.2 |  | 867 | 3.27 | 0.1 | 0.2 | 8.305 | 0.535 | 1.692 | 18.383 | 0.902 | 0.2 | 0.1
2024-07-04 | 35 | 7.41 | 4 | 3.1 | 14 | 0.5 | 668 | 749 | 3.273 | 0.1 | 0.2 | 7.374 | 0.69 | 1.624 | 14.561 | 0.806 | 0.2 | 0.1
2024-07-08 | 50 | 7.14 | 7.2 | 4.3 | 47 | 0.1 |  | 643 | 2.932 | 0.132 | 0.2 | 8.457 | 1.215 | 1.469 | 20.811 | 1.172 | 0.2 | 0.1
2024-07-10 | 24 | 6.3 | 3.6 | 3.4 | 23 | 0.15 | 668 | 542 | 2.595 | 0.1 | 0.2 | 7.526 | 0.919 | 1.313 | 18.823 | 0.516 | 0.2 | 0.1
2024-07-12 | 25 | 6.92 | 4.4 | 0.8 | 26 | 0.2 | 755 | 620 | 2.88 | 0.1 | 0.2 | 8.384 | 0.533 | 1.428 | 25.675 | 0.491 | 0.2 | 0.1
2024-07-15 | 36 | 6.44 | 5.2 | 6.5 | 16 | 0.1 |  | 687 | 2.83 | 0.1 | 0.2 | 7.632 | 0.616 | 1.617 | 19.561 | 0.445 | 0.2 | 0.1
2024-07-17 | 25 | 7.23 | 8 | 6.5 | 26 | 0.2 | 668 | 549 | 2.701 | 0.1 | 0.2 | 8.042 | 0.853 | 1.618 | 20.261 | 0.501 | 0.2 | 0.1
2024-07-19 | 19 | 6.62 | 3.6 | 4.6 | 12 | 0.5 | 755 | 600 | 2.93 | 0.1 | 0.2 | 8.242 | 0.694 | 1.693 | 19.486 | 0.456 | 0.2 | 0.1
2024-07-22 | 36 | 6.71 | 4 | 3.7 | 40 | 0.1 |  | 862 | 3.277 | 0.1 | 0.2 | 7.806 | 0.404 | 1.74 | 16.139 | 0.988 | 0.2 | 0.1
2024-07-24 | 25 | 6.38 | 5.6 | 2.8 | 43 | 0.2 | 668 | 655 | 2.905 | 0.1 | 0.2 | 8.72 | 1.218 | 1.77 | 16.741 | 0.683 | 0.2 | 0.1
2024-07-26 | 24 | 6.46 | 5.6 | 3.2 | 17 | 0.2 | 755 | 632 | 2.962 | 0.1 | 0.2 | 7.599 | 0.652 | 1.372 | 16.253 | 1.004 | 0.2 | 0.1
2024-07-29 | 37 | 6.42 | 4.8 | 2.8 | 65 | 0.2 |  | 857 | 2.944 | 0.1 | 0.2 | 7.567 | 0.596 | 1.675 | 14.181 | 0.736 | 0.2 | 0.1
2024-07-31 | 24 | 6.91 | 9.2 | 5.9 | 19 | 0.2 | 668 | 866 | 3.147 | 0.1 | 0.2 | 9.618 | 0.861 | 1.81 | 15.224 | 1.007 | 0.2 | 0.1
2024-08-02 | 25 | 6.8 | 4.4 | 3 | 20 | 0.2 | 755 | 389 | 3.264 | 0.1 | 0.2 | 8.648 | 0.653 | 1.8 | 20.406 | 1.151 | 0.2 | 0.1
2024-08-05 | 37 | 6.91 | 5.6 | 3.7 | 43 | 0.2 |  | 1024 | 3.16 | 0.1 | 0.2 | 8.01 | 0.647 | 1.834 | 16.904 | 1.198 | 0.2 | 0.1
2024-08-07 | 21 | 6.76 | 10.8 | 2.2 | 17 | 0.3 | 668 | 614 | 2.342 | 0.1 | 0.2 | 6.702 | 0.644 | 1.291 | 19.391 | 0.996 | 0.2 | 0.1
2024-08-09 | 24 | 7.34 | 9.6 | 4.5 | 39 | 0.4 | 755 | 925 | 2.689 | 0.1 | 0.2 | 9.039 | 1.121 | 2.11 | 33.3832 | 1.145 | 0.2 | 0.1
2024-08-13 | 50 | 6.77 | 10 | 1.3 | 33 | 0.1 |  | 920 | 2.876 | 0.1 | 0.2 | 7.705 | 0.593 | 1.667 | 23.864 | 0.107 | 0.2 | 0.1
2024-08-16 | 37 | 6.42 | 2 | 3 | 19 | 0.8 |  | 991 | 3.979 | 0.1 | 0.2 | 10.043 | 0.553 | 2.422 | 52.818 | 0.981 | 0.2 | 0.1
2024-08-19 | 36 | 6.37 | 8 | 2.9 | 20 | 0.1 |  | 1047 | 4.252 | 0.1 | 0.2 | 9.805 | 1.104 | 2.714 | 72.596 | 1.183 | 0.2 | 0.1
2024-08-21 | 25 | 6.32 | 7.2 | 1.2 | 33 | 0.2 |  | 1140 | 3.613 | 0.377 | 0.2 | 8.065 | 0.475 | 2.23 | 53.26 | 1.171 | 0.2 | 0.1
2024-08-23 | 24 | 6.27 | 11.8 | 9.3 | 47 | 1.3 |  | 1186 | 3.993 | 0.1 | 0.2 | 11.964 | 0.774 | 2.437 | 55.636 | 1.247 | 0.2 | 0.1
2024-08-27 | 48 | 7.11 | 8 | 4 | 39 | 0.2 |  | 908 | 2.934 | 0.1 | 0.2 | 8.083 | 0.772 | 1.79 | 25.665 | 1.296 | 0.2 | 0.1
2024-08-30 | 37 | 6.41 | 10.4 | 5.4 | 16 | 0.4 | 1186 | 1022 | 3.04 | 0.1 | 0.2 | 7.817 | 0.493 | 1.756 | 29.757 | 1.472 | 0.2 | 0.1
2024-09-02 | 37 | 6.5 | 4 | 4.3 | 28 | 0.2 | 1047 | 1164 | 3.309 | 0.1 | 0.2 | 6.999 | 0.43 | 1.811 | 24.05 | 1.243 | 0.2 | 0.1
2024-09-04 | 24 | 6.47 | 10.8 | 2.8 | 14 | 0.2 |  | 887 | 2.921 | 0.1 | 0.2 | 6.474 | 0.365 | 1.482 | 22.198 | 1.099 | 0.2 | 0.1
2024-09-06 | 24 | 6.22 | 6.4 | 4.6 | 14 | 0.4 | 1186 | 975 | 3.398 | 0.1 | 0.2 | 7.716 | 0.662 | 2.091 | 37.955 | 1.322 | 0.2 | 0.1
2024-09-09 | 36 | 6.91 | 6.4 | 1.9 | 39 | 0.1 | 1047 | 743 | 2.92 | 0.1 | 0.2 | 7.018 | 1.004 | 2.141 | 36.091 | 1.523 | 0.2 | 0.1
2024-09-11 | 24 | 7.08 | 6.8 | 1.1 | 27 | 0.2 |  | 649 | 2.44 | 0.1 | 0.2 | 5.972 | 0.475 | 1.584 | 25.084 | 1.271 | 0.2 | 0.1
2024-09-13 | 25 | 7.05 | 5.6 | 2.3 | 39 | 0.3 | 1186 | 817 | 2.84 | 0.1 | 0.2 | 6.962 | 0.572 | 1.897 | 40.794 | 1.411 | 0.2 | 0.1
2024-09-16 | 36 | 7.14 | 6.8 | 1.9 | 25 | 0.1 |  | 980 | 2.883 | 0.1 | 0.2 | 6.18 | 0.488 | 1.83 | 28.766 | 1.414 | 0.2 | 0.1
2024-09-18 | 25 | 7.25 | 7.2 | 0.8 | 33 | 0.4 |  | 929 | 3.086 | 0.1 | 0.2 | 6.82 | 0.441 | 1.695 | 29.424 | 1.241 | 0.2 | 0.1
2024-09-20 | 25 | 6.2 | 8.8 | 3.6 | 15 | 0.6 | 1186 | 960 | 4.092 | 0.1 | 0.2 | 8.612 | 0.555 | 2.32 | 52.396 | 2.027 | 0.2 | 0.1
2024-09-23 | 35 | 6.27 | 4.4 | 2.4 | 19 | 0.1 |  | 801 | 2.987 | 0.1 | 0.2 | 6.963 | 1.204 | 1.918 | 40.166 | 1.384 | 0.2 | 0.1
2024-09-25 | 26 | 6.21 | 4.8 | 1.1 | 11 | 0.1 |  | 236 | 1.117 | 0.1 | 0.2 | 4.944 | 1.696 | 1.417 | 22.664 | 1.517 | 0.2 | 0.1
2024-09-27 | 25 | 6.38 | 4.8 | 2.3 | 21 | 0.4 | 1186 | 407 | 1.526 | 0.1 | 0.2 | 5.596 | 1.816 | 1.512 | 34.928 | 1.4 | 0.2 | 0.1
2024-09-30 | 36 | 6.5 | 9.2 | 4.6 | 27 | 0.2 |  | 649 | 1.904 | 0.1 | 0.2 | 6.451 | 1.476 | 1.608 | 23.048 | 1.352 | 0.2 | 0.1
2024-10-02 | 24 | 6.6 | 4 | 2.8 | 33 | 0.3 |  | 536 | 1.913 | 0.1 | 0.2 | 6.868 | 1.405 | 1.137 | 29.234 | 1.232 | 0.2 | 0.1
2024-10-04 | 25 | 7.25 | 6.4 | 3.3 | 24 | 0.1 | 1186 | 663 | 2.106 | 0.1 | 0.2 | 5.892 | 1.123 | 1.512 | 32.71 | 1.45 | 0.2 | 0.1
2024-10-07 | 36 | 7.6 | 6.8 | 2.6 | 42 | 0.1 |  | 840 | 2.497 | 0.1 | 0.2 | 5.367 | 0.752 | 1.827 | 26.118 | 1.418 | 0.2 | 0.1
2024-10-09 | 25 | 7.07 | 4 | 3.1 | 42 | 0.3 |  | 897 | 2.311 | 0.1 | 0.2 | 6.48 | 0.932 | 1.597 | 32.945 | 0.962 | 0.2 | 0.1
2024-10-11 | 24 | 6.21 | 3.6 | 15.1 | 49 | 0.1 | 1186 | 630 | 2.505 | 0.1 | 0.2 | 7.484 | 1.238 | 2.254 | 47.085 | 1.179 | 0.2 | 0.1
2024-10-14 | 37 | 6.11 | 6.8 | 2.6 | 22 | 0.1 |  | 847 | 2.7 | 0.1 | 0.253 | 6.591 | 0.749 | 2.352 | 49.041 | 0.188 | 0.2 | 0.1
2024-10-16 | 25 | 6.3 | 5.2 | 2.3 | 40 | 0.2 |  | 742 | 2.313 | 0.1 | 0.2 | 6.711 | 0.947 | 1.791 | 35.583 | 1.189 | 0.2 | 0.1
2024-10-18 | 25 | 6.78 | 7.6 | 3.9 | 12 | 0.5 | 1186 | 756 | 2.835 | 0.1 | 0.2 | 7.643 | 0.63 | 2.034 | 47.188 | 1.049 | 0.1 | 0.1
2024-10-21 | 36 | 6.87 | 4.4 | 2 | 1 | 0.3 |  | 772 | 2.334 | 0.1 | 0.2 | 5.95 | 0.84 | 1.823 | 34.022 | 1.372 | 0.1 | 0.1
2024-10-23 | 24 | 6.87 | 5.6 | 3.4 | 11 | 0.2 |  | 679 | 2.182 | 0.1 | 0.2 | 5.697 | 0.493 | 1.48 | 27.56 | 1.453 | 0.1 | 0.1
2024-10-25 | 25 | 6.34 | 8.8 | 4.9 | 10 | 0.8 | 1186 | 830 | 3.178 | 0.1 | 0.2 | 8.097 | 0.71 | 2.104 | 50.349 | 1.47 | 0.1 | 0.1
2024-10-28 | 37 | 6.12 | 5.6 | 2.7 | 27 | 0.1 |  | 777 | 3 | 0.1 | 0.2 | 6.461 | 0.71 | 2.245 | 56.886 | 1.34 | 0.1 | 0.1
2024-10-30 | 24 | 6.57 | 2.5 | 2.8 | 32 | 0.7 |  | 808 | 2.456 | 0.1 | 0.2 | 5.955 | 0.49 | 1.619 | 41.083 | 1.232 | 0.1 | 0.1
2024-11-01 | 24 | 6.79 | 6.8 | 4.1 | 44 | 0.3 | 1186 | 875 | 3.022 | 0.1 | 0.2 | 7.505 | 0.918 | 2.51 | 52.665 | 1.467 | 0.1 | 0.1
2024-11-04 | 37 | 6.96 | 7.6 | 2 | 28 | 0.2 |  | 853 | 2.922 | 0.1 | 0.2 | 6.263 | 0.67 | 2.446 | 41.044 | 1.244 | 0.1 | 0.1
2024-11-06 | 25 | 6.57 | 5.6 | 2 | 35 | 0.1 |  | 888 | 3.239 | 0.1 | 0.2 | 7.146 | 0.645 | 1.79 | 23.098 | 1.446 | 0.1 | 0.1
2024-11-08 | 25 | 6.48 | 2.8 | 2.7 | 16 | 0.4 | 1186 | 908 | 2.707 | 0.1 | 0.2 | 5.903 | 0.806 | 1.546 | 32.247 | 0.96 | 0.1 | 0.1
2024-11-11 | 37 | 6.54 | 7.6 | 2.6 | 18 | 0.2 |  | 948 | 3.382 | 0.1 | 0.2 | 7.172 | 1.083 | 1.954 | 36.062 | 1.303 | 0.1 | 0.1
2024-11-13 | 23 | 6.22 | 4.8 | 0.6 | 44 | 0.1 |  | 777 | 2.529 | 0.1 | 0.2 | 5.224 | 0.418 | 1.224 | 22.988 | 1.212 | 0.1 | 0.1
2024-11-15 | 26 | 6.82 | 4.8 | 0.5 | 21 | 0.1 | 1186 | 709 | 2.776 | 0.1 | 0.2 | 5.534 | 0.454 | 1.697 | 28.985 | 1.245 | 0.1 | 0.1
2024-11-18 | 37 | 6.29 | 3.2 | 1.4 | 22 | 0.1 |  | 760 | 2.34 | 0.1 | 0.2 | 5.42 | 0.505 | 1.418 | 25.969 | 1.169 | 0.1 | 0.1
2024-11-20 | 24 | 6.34 | 5.2 | 1.3 | 18 | 0.1 |  | 537 | 1.736 | 0.1 | 0.2 | 5.713 | 1 | 1.231 | 24.394 | 1.142 | 0.1 | 0.1
2024-11-22 | 25 | 6.4 | 4 | 2.1 | 33 | 0.1 | 1186 | 739 | 1.574 | 0.1 | 0.2 | 6.089 | 0.809 | 1.411 | 30.869 | 1.479 | 0.1 | 0.1
2024-11-25 | 37 | 6.3 | 7.6 | 1.9 | 49 | 0.2 |  | 564 | 1.359 | 0.1 | 0.915 | 6.426 | 2.257 | 1.583 | 30.187 | 1.36 | 0.1 | 0.1
2024-11-27 | 25 | 6.72 | 2.4 | 1.1 | 14 | 0.1 |  | 518 | 1.076 | 0.1 | 0.365 | 5 | 0.518 | 1.133 | 19.854 | 1.244 | 0.1 | 0.1
2024-11-29 | 24 | 6.62 | 2.4 | 1.3 | 38 | 0.1 | 1186 | 562 | 1.279 | 0.1 | 0.34 | 6.295 | 0.905 | 1.664 | 26.312 | 1.046 | 0.1 | 0.1
2024-12-02 | 36 | 6.17 | 3.6 | 1.9 | 18 | 0.3 |  | 848 | 1.546 | 0.1 | 0.255 | 6.988 | 0.792 | 1.499 | 19.488 | 1.023 | 0.1 | 0.1
2024-12-04 | 24 | 6.88 | 5.6 | 0.6 | 18 | 0.1 |  | 824 | 1.866 | 0.1 | 0.212 | 8.969 | 0.933 | 1.666 | 23.732 | 1.211 | 0.1 | 0.1
2024-12-06 | 24 | 6.4 | 3.6 | 2.3 | 28 | 0.2 | 1186 | 678 | 1.775 | 0.1 | 0.211 | 9.685 | 1.067 | 2.168 | 28.433 | 0.479 | 0.1 | 0.1
2024-12-09 | 37 | 6.69 | 2.4 | 1.6 | 29 | 0.2 |  | 662 | 1.434 | 0.1 | 0.2 | 6.245 | 0.837 | 1.449 | 17.738 | 1.143 | 0.1 | 0.1
2024-12-11 | 24 | 6.94 | 4.8 | 0.6 | 28 | 0.1 |  | 720 | 1.375 | 0.1 | 0.2 | 5.802 | 0.696 | 1.025 | 18.826 | 1.402 | 0.1 | 0.1
2024-12-13 | 24 | 7.42 | 3.6 | 0.2 | 19 | 0.1 | 1186 | 885 | 1.474 | 0.1 | 0.2 | 7.892 | 0.855 | 1.744 | 22.079 | 1.263 | 0.1 | 0.1
2024-12-16 | 37 | 7.06 | 4.4 | 0.1 | 33 | 0.2 |  | 909 | 1.911 | 0.1 | 0.2 | 7.141 | 0.449 | 1.548 | 19.31 | 0.787 | 0.1 | 0.1
2024-12-18 | 24 | 7.23 | 4.4 | 1.7 | 38 | 0.2 |  | 783 | 2.074 | 0.1 | 0.2 | 7.393 | 0.448 | 1.498 | 19.131 | 1.326 | 0.1 | 0.1
2024-12-20 | 25 | 6.49 | 5.2 | 2.9 | 32 | 0.2 | 1186 | 742 | 2.028 | 0.1 | 0.217 | 10.099 | 0.735 | 1.879 | 27.179 | 1.147 | 0.1 | 0.1
2024-12-23 | 36 | 6.3 | 3.6 | 0.4 | 20 | 0.2 |  | 858 | 2.27 | 0.1 | 0.2 | 8.926 | 0.553 | 1.586 | 22.184 | 3.123 | 0.1 | 0.1
2024-12-26 | 36 | 7.23 | 5.6 | 2.9 | 26 | 0.1 | 1186 | 942 | 1.735 | 0.1 | 0.217 | 7.736 | 0.745 | 1.383 | 14.496 | 2.422 | 0.1 | 0.1
2024-12-30 | 48 | 7.48 | 5.2 | 0.1 | 18 | 0.2 |  | 946 | 1.587 | 0.1 | 0.2 | 6.751 | 0.336 | 1.255 | 10.741 | 1.375 | 0.1 | 0.1
2025-01-02 | 37 | 6.45 | 3.6 | 0.9 | 10 | 0.1 |  | 1048 | 1.623 | 0.1 | 0.2 | 6.723 | 0.498 | 1.246 | 11.122 | 1.167 | 0.1 | 0.1
2025-01-06 | 49 | 6.8 | 4.4 | 3.6 | 20 | 0.1 |  | 773 | 1.707 | 0.1 | 0.2 | 8.292 | 0.706 | 1.275 | 16.888 | 1.242 | 0.1 | 0.1
2025-01-08 | 25 | 7.09 | 2.8 | 0.3 | 1 | 0.4 |  | 487 | 1.459 | 0.1 | 0.248 | 8.671 | 0.73 | 1.171 | 22.998 | 1.234 | 0.1 | 0.1
2025-01-10 | 23 | 6.74 | 6.4 | 0.7 | 9 | 0.7 |  | 603 | 1.746 | 0.1 | 0.203 | 10.174 | 0.908 | 1.479 | 28.133 | 1.035 | 0.1 | 0.1
2025-01-13 | 26 | 6.79 | 6 | 0.2 | 10 | 0.1 |  | 1009 | 1.845 | 0.1 | 0.2 | 9.639 | 0.408 | 1.829 | 20.469 | 1.103 | 0.1 | 0.1
2025-01-15 | 25 | 6.92 | 7.2 | 1.4 | 22 | 0.6 |  | 1153 | 2.248 | 0.1 | 0.2 | 9.667 | 0.322 | 1.55 | 20.171 | 1.142 | 0.1 | 0.1
2025-01-17 | 24 | 6.22 | 7.6 | 2 | 12 | 0.4 |  | 959 | 2.988 | 0.1 | 0.2 | 12.683 | 0.381 | 2.1 | 30.23 | 1.199 | 0.1 | 0.1
2025-01-20 | 36 | 6.58 | 6 | 2.6 | 35 | 0.2 |  | 1146 | 3.154 | 0.1 | 0.249 | 12.168 | 0.962 | 2.513 | 43.323 | 3.918 | 0.1 | 0.1
2025-01-22 | 24 | 6.92 | 2.8 | 0.3 | 28 | 0.6 |  | 1057 | 3.051 | 0.1 | 0.2 | 10.718 | 0.377 | 1.846 | 34.18 | 1.138 | 0.1 | 0.1
2025-01-24 | 25 | 6.9 | 7.6 | 5.7 | 15 | 1.6 |  | 936 | 3.151 | 0.1 | 0.2 | 12.767 | 0.602 | 2.315 | 57.281 | 1.147 | 0.1 | 0.1
2025-01-27 | 36 | 7.24 | 6.8 | 1.8 | 14 | 0.2 |  | 861 | 2.651 | 0.1 | 0.2 | 10.083 | 0.746 | 1.789 | 45.463 | 1.378 | 0.1 | 0.1
2025-01-29 | 26 | 7.1 | 5.6 | 1.7 | 11 | 0.1 |  | 619 | 2.398 | 0.1 | 0.2 | 8.711 | 0.842 | 0.822 | 28.578 | 1.189 | 0.1 | 0.1
2025-01-31 | 24 | 7.2 | 6 | 4 | 9 | 0.7 |  | 877 | 2.401 | 0.1 | 0.2 | 10.153 | 0.619 | 1.531 | 35.84 | 1.366 | 0.1 | 0.1
2025-02-03 | 37 | 7.21 | 5.2 | 8.4 | 32 | 0.1 |  | 1101 | 2.333 | 0.1 | 0.2 | 7.769 | 0.32 | 1.328 | 27.675 | 1.247 | 0.1 | 0.1
2025-02-05 | 24 | 7.19 | 6.4 | 2.2 | 28 | 0.5 |  | 971 | 2.4868 | 0.1 | 0.2 | 9.2235 | 0.45744 | 1.4156 | 28.8083 | 1.315 | 0.1 | 0.1
2025-02-07 | 25 | 7.14 | 7.6 | 10.9 | 27 | 0.8 |  | 993 | 3.5492 | 0.1 | 0.2 | 13.2586 | 0.68775 | 1.8965 | 40.0262 | 1.2586 | 0.1 | 0.1
2025-02-10 | 36 | 7.23 | 5.6 | 7.6 | 28 | 0.1 |  | 1030 | 2.7846 | 0.1 | 0.2 | 9.3223 | 0.47698 | 1.4049 | 27.1432 | 1.2438 | 0.1 | 0.1
2025-02-12 | 25 | 7.25 | 8 | 2.5 | 15 | 0.1 |  | 915 | 2.3263 | 0.1 | 0.2 | 7.5534 | 0.43006 | 0.94567 | 22.3591 | 1.077 | 0.1 | 0.1
2025-02-14 | 24 | 6.79 | 4.8 | 1.9 | 35 | 0.46 |  | 821 | 2.779 | 0.1 | 0.2 | 9.243 | 0.435 | 1.309 | 33.596 | 1.043 | 0.1 | 0.1
2025-02-17 | 36 | 6.82 | 4.4 | 0.7 | 17 | 0.1 |  | 773 | 2.788 | 0.1 | 0.2 | 9.358 | 0.673 | 1.289 | 35.803 | 1.369 | 0.1 | 0.1
2025-02-19 | 25 | 6.79 | 3.6 | 8.1 | 23 | 0.7 |  | 820 | 2.357 | 0.1 | 0.2 | 8.516 | 0.537 | 1.149 | 28.278 | 1.078 | 0.1 | 0.1
2025-02-21 | 24 | 6.77 | 5.6 | 1.7 | 9 | 0.3 |  | 869 | 2.865 | 0.1 | 0.2 | 11.459 | 0.449 | 1.598 | 47.08 | 1.383 | 0.1 | 0.1
2025-02-24 | 36 | 6.64 | 5.2 | 1.4 | 35 | 0.14 |  | 976 | 2.814 | 0.1 | 0.2 | 12.047 | 0.517 | 1.859 | 48.051 | 1.403 | 0.1 | 0.1
2025-02-26 | 24 | 7.37 | 4.4 | 0 | 22 | 0.12 |  | 815 | 2.606 | 0.1 | 0.2 | 8.582 | 0.633 | 1.311 | 34.511 | 1.371 | 0.1 | 0.1
2025-02-28 | 25 | 6.52 | 3.2 | 2.3 | 11 | 0.74 |  | 609 | 2.745 | 0.1 | 0.2 | 9.272 | 0.765 | 1.431 | 49.806 | 1.027 | 0.1 | 0.1
2025-03-03 | 36 | 6.99 | 5.6 | 1.7 | 40 | 0.14 |  | 934 | 2.661 | 0.1 | 0.2 | 9.81 | 0.589 | 1.64 | 41.966 | 1.215 | 0.1 | 0.1
2025-03-05 | 25 | 6.98 | 7.6 | 2.5 | 36 | 0.58 |  | 889 | 2.427 | 0.1 | 0.2 | 10.289 | 0.44 | 1.366 | 29.011 | 1.148 | 0.1 | 0.1
2025-03-07 | 24 | 6.81 | 7.6 | 13.1 | 38 | 0.36 |  | 848 | 2.773 | 0.1 | 0.2 | 11.475 | 0.398 | 1.585 | 39.781 | 1.137 | 0.1 | 0.1
2025-03-10 | 36 | 7.04 | 9.6 | 1.2 | 27 | 0.18 |  | 943 | 2.853 | 0.1 | 0.2 | 11.485 | 0.458 | 1.811 | 39.806 | 1.32 | 0.1 | 0.1
2025-03-12 | 25 | 7.13 | 6.4 | 2.2 | 17 | 0.5 |  | 922 | 2.601 | 0.1 | 0.2 | 11.286 | 0.705 | 1.6 | 29.958 | 1.138 | 0.1 | 0.1
2025-03-14 | 25 | 6.97 | 7.2 | 2.4 | 21 | 0.92 |  | 874 | 2.907 | 0.1 | 0.2 | 14.451 | 0.672 | 1.925 | 43.626 | 1.362 | 0.1 | 0.1
2025-03-17 | 37 | 7.12 | 7 | 2 | 8 | 0.18 |  | 957 | 2.771 | 0.1 | 0.2 | 13.664 | 0.543 | 1.734 | 31.366 | 1.117 | 0.1 | 0.1
2025-03-19 | 24 | 7.17 | 7.3 | 2.2 | 20 | 0.94 |  | 1063 | 2.6 | 0.1 | 0.2 | 10 | 0.6 | 1.5 | 38.4 | 1.2 | 0.1 | 0.1
2025-03-21 | 24 | 7.11 | 7.9 | 5.3 | 9 | 1.4 |  | 759 | 2.6 | 0.1 | 0.2 | 10 | 0.6 | 1.5 | 38.4 | 1.2 | 0.1 | 0.1
2025-03-24 | 36 | 7.16 | 7.8 | 2.7 | 35 | 1.45 |  | 823.9 | 2.6 | 0.1 | 0.2 | 10.7629 | 0.43789 | 1.4938 | 35.2371 | 1.2 | 0.1 | 0.1
2025-03-26 | 25 | 7.18 | 9.3 | 3.9 | 44 | 3 |  | 831 | 2.7 | 0.1 | 0.2 | 11.1616 | 0.44389 | 1.6421 | 38.8354 | 1.2 | 0.1 | 0.1
2025-03-28 | 25 | 7.07 | 8 | 4.2 | 26 | 2.7 |  | 729.5 | 2.7 | 0.1 | 0.2 | 11.0986 | 0.54622 | 1.6471 | 35.5611 | 1.2 | 0.1 | 0.1
2025-03-31 | 35 | 7.1 | 7.9 | 4.7 | 25 | 2.3 |  | 1131 | 2.821 | 0.1 | 0.2 | 16.673 | 0.599 | 2.148 | 42.158 | 0.411 | 0.1 | 0.1
2025-04-02 | 25 | 7.41 | 8.9 | 7.3 | 36 | 2.3 |  | 956 | 2.722 | 0.1 | 0.2 | 14.211 | 0.952 | 2.137 | 30.253 | 0.425 | 0.1 | 0.1
2025-04-04 | 24 | 7.3 | 7 | 3.3 | 19 | 0.8 |  | 450 | 1.562 | 0.1 | 0.407 | 10.149 | 0.903 | 1.597 | 18.182 | 0.29 | 0.1 | 0.1
2025-04-07 | 36 | 7.24 | 11.5 | 3.9 | 23 | 1.65 |  | 978 | 2.531 | 0.1 | 0.2 | 14.405 | 0.605 | 1.901 | 27.142 | 0.147 | 0.1 | 0.1
2025-04-09 | 25 | 7.3 | 8.2 | 4.2 | 11 | 2.3 |  | 805 | 2.531 | 0.1 | 0.2 | 16.199 | 0.56 | 1.874 | 29.022 | 0.082 | 0.1 | 0.1
2025-04-11 | 24 | 7.08 | 7.9 | 3.2 | 10 | 2.3 |  | 796 | 2.911 | 0.1 | 0.2 | 17.865 | 0.365 | 2.07 | 36.004 | 0.132 | 0.1 | 0.1
2025-04-14 | 37 | 6.72 | 5.9 | 5.3 | 37 | 1 |  | 720 | 2.017 | 0.1 | 0.2 | 12.869 | 0.295 | 2.047 | 17.355 | 0.138 | 0.1 | 0.1
2025-04-17 | 36 | 7.19 | 12 | 6.2 | 37 | 1.5 |  | 672 | 2.633 | 0.1 | 0.2 | 14.582 | 0.542 | 1.778 | 28.173 | 0.204 | 0.1 | 0.1
2025-04-22 | 67 | 7.13 | 7.52 | 3.8 | 27 | 0.6 |  | 1043 | 2.266 | 0.1 | 0.18 | 11.018 | 0.709 | 1.532 | 23.556 | 0.104 | 0.1 | 0.1
2025-04-25 | 36 | 6.98 | 11 | 6.4 | 17 | 2.4 |  | 846 | 2.141 | 0.1 | 0.246 | 13.388 | 1.102 | 1.739 | 29.698 | 0.501 | 0.1 | 0.1
2025-04-28 | 36 | 6.87 | 5.96 | 5.7 | 41 | 1.5 |  | 937 | 2.264 | 0.1 | 0.2 | 11.363 | 0.462 | 1.445 | 22.779 | 0.684 | 0.1 | 0.1
2025-04-30 | 25 | 6.84 | 10.72 | 8 | 30 | 2.6 |  | 938 | 2.884 | 0.1 | 0.2 | 14.637 | 0.681 | 1.882 | 30.908 | 0.266 | 0.1 | 0.1
2025-05-02 | 24 | 7.32 | 9.16 | 8.5 | 36 | 5.2 |  | 760 | 3.359 | 0.1 | 0.2 | 14.474 | 0.679 | 1.908 | 34.572 | 0.569 | 0.1 | 0.1
2025-05-06 | 48 | 7.27 | 5.5 | 2.3 | 20 | 0.7 |  | 749 | 3.063 | 0.1 | 0.2 | 11.771 | 1.091 | 1.739 | 23.004 | 0.513 | 0.1 | 0.1
2025-05-09 | 36 | 7.05 | 8.9 | 7.7 | 5 | 2.1 |  | 875 | 3.126 | 0.1 | 0.2 | 12.186 | 0.779 | 1.453 | 33.679 | 0.412 | 0.1 | 0.1
2025-05-12 | 36 | 7.05 | 8.2 | 5 | 15 | 0.95 |  | 938 | 3.025 | 0.1 | 0.2 | 11.362 | 0.534 | 1.638 | 32.046 | 0.485 | 0.1 | 0.1
2025-05-14 | 25 | 7.01 | 6.4 | 3.3 | 13 | 0.34 |  | 1006 | 2.9773 | 0.1 | 0.2 | 11.2781 | 0.89136 | 1.6088 | 28.1518 | 0.45011 | 0.1 | 0.1
2025-05-16 | 24 | 7.01 | 4.5 | 4.5 | 25 | 0.9 |  | 833 | 3.644 | 0.1 | 0.2 | 11.2815 | 0.43041 | 2.1035 | 48.4114 | 0.41317 | 0.1 | 0.1
2025-05-19 | 36 | 6.82 | 4.24 | 2.2 | 18 | 0.2 |  | 1001 | 3.4985 | 0.1 | 0.2 | 10.5834 | 1.0533 | 1.815 | 40.9797 | 0.49366 | 0.1 | 0.1
2025-05-21 | 25 | 6.74 | 6.4 | 3 | 21 | 0.6 |  | 900 | 3.4327 | 0.1 | 0.2 | 11.6586 | 1.4198 | 1.8019 | 39.1868 | 0.63179 | 0.1 | 0.1
2025-05-23 | 25 | 6.36 | 5.4 | 4 | 20 | 0.9 |  | 794 | 3.8847 | 0.1 | 0.2 | 13.3266 | 1.1698 | 2.4194 | 61.3955 | 0.51344 | 0.1 | 0.1
2025-05-27 | 48 | 7.02 | 6.12 | 2.7 | 21 | 1.3 |  | 769 | 2.4767 | 0.1 | 0.2 | 12.9937 | 1.1992 | 1.625 | 33.1461 | 0.33662 | 0.1 | 0.1
2025-05-30 | 24 | 7.49 | 10.9 | 10.9 | 38 | 9.5 |  | 675 | 2.5663 | 0.1 | 0.2 | 15.2409 | 1.9024 | 1.757 | 31.8835 | 1.9256 | 0.1 | 0.1
2025-06-02 | 36 | 7.27 | 8.4 | 6.4 | 40 | 1.9 |  | 568 | 2.4074 | 0.1 | 0.2 | 11.4753 | 0.55778 | 1.5072 | 19.3712 | 1.7229 | 0.7526 | 0.1
2025-06-04 | 25 | 6.89 | 6.24 | 0.1 | 30 | 0.6 |  | 684 | 2.7072 | 0.1 | 0.2 | 14.2736 | 1.3042 | 1.7781 | 37.0793 | 1.5369 | 0.1 | 0.1
2025-06-06 | 25 | 6.54 | 8 | 0.1 | 28 | 1.05 |  | 744 | 3.2249 | 0.1 | 0.1579 | 14.0714 | 0.98285 | 2.4052 | 62.7087 | 1.816 | 0.1 | 0.1
2025-06-09 | 36 | 6.73 | 5.6 | 2.6 | 35 | 0.34 |  | 776 | 2.745 | 0.1 | 0.2 | 11.5248 | 0.9471 | 1.9886 | 39.6738 | 1.7898 | 0.1 | 0.1
2025-06-11 | 24 | 6.59 | 8.8 | 4.3 | 33 | 0.76 |  | 461 | 2.9001 | 0.1 | 0.15994 | 12.1991 | 0.66564 | 1.8812 | 44.3897 | 1.506 | 0.1 | 0.1
2025-06-13 | 24 | 6.25 | 8.4 | 2.8 | 31 | 1.1 |  | 713 | 3.6953 | 0.1 | 0.27923 | 14.8355 | 1.1321 | 2.5125 | 81.2039 | 1.3979 | 0.1 | 0.1
2025-06-16 | 36 | 6.12 | 8 | 0.1 | 27 | 0.32 |  | 851 | 3.678 | 0.1 | 0.79893 | 12.1685 | 0.55966 | 2.6947 | 82.3393 | 1.2824 | 0.1 | 0.1
2025-06-18 | 25 | 6.16 | 8.8 | 3.7 | 32 | 1.15 |  | 960 | 3.6768 | 0.1 | 0.32035 | 14.2115 | 1.0715 | 2.6406 | 90.0644 | 1.3996 | 0.1 | 0.1
2025-06-20 | 24 | 6 | 6.8 | 3.8 | 36 | 1.4 |  | 757 | 4.9031 | 0.1 | 0.2 | 17.7019 | 0.1407 | 2.7674 | 152.7449 | 1.4581 | 0.1 | 0.1
2025-06-23 | 36 | 6.77 | 4.8 | 2.5 | 20 | 0.14 |  | 1107 | 3.2961 | 0.1 | 0.31799 | 11.4235 | 0.60684 | 2.4666 | 51.1285 | 1.1425 | 0.1 | 0.1
2025-06-25 | 25 | 6.82 | 6.4 | 2.8 | 7 | 0.2 |  | 558 | 2.6365 | 0.1 | 0.24575 | 11.0776 | 0.9795 | 1.6547 | 13.5172 | 0.88423 | 0.1 | 0.1
2025-06-27 | 25 | 6.79 | 1.6 | 2.5 | 17 | 0.2 |  | 721 | 2.7554 | 0.1 | 0.2434 | 9.3289 | 0.90882 | 1.868 | 32.9288 | 0.81333 | 0.1 | 0.1
2025-06-30 | 35 | 7.11 | 9.2 | 1.6 | 29 | 0.2 |  | 1035 | 3.2893 | 0.1 | 0.29281 | 9.955 | 0.51625 | 2.1278 | 53.0146 | 0.91203 | 0.1 | 0.1
2025-07-02 | 25 | 6.13 | 7.2 | 2.2 | 26 | 0.6 |  | 1171 | 3.4596 | 0.1 | 0.71944 | 13.1684 | 0.66117 | 2.4371 | 81.0879 | 1.1003 | 0.1 | 0.1
2025-07-04 | 24 | 5.9 | 3.6 | 1.8 | 19 | 1.2 |  | 735 | 4.1716 | 0.1 | 0.59088 | 13.6089 | 0.1 | 2.9801 | 109.9595 | 1.1141 | 0.1 | 0.1
2025-07-07 | 36 | 6.88 | 4.4 | 1.4 | 12 | 0.14 |  | 594 | 2.5595 | 0.1 | 0.61239 | 8.2306 | 0.71258 | 1.6766 | 30.8487 | 0.97171 | 0.1 | 0.1
2025-07-09 | 25 | 6.89 | 5.6 | 1.9 | 26 | 0.24 |  | 571 | 2.2304 | 0.1 | 0.77086 | 10.1093 | 1.6561 | 1.543 | 28.4541 | 1.2168 | 0.1 | 0.1
2025-07-11 | 24 | 6.74 | 4.4 | 2.7 | 17 | 0.12 |  | 581 | 2.5073 | 0.1 | 0.78859 | 9.4338 | 0.9247 | 2.365 | 27.4873 | 0.92086 | 0.1 | 0.1
2025-07-14 | 35 | 6.77 | 2.8 | 1.8 | 22 | 0.12 |  | 657 | 2.3038 | 0.1 | 0.3 | 6.6905 | 0.8 | 1.882 | 48.4114 | 0.68253 | 0.1 | 0.1
2025-07-16 | 24 | 6.84 | 5.6 | 2.5 | 24 | 0.8 |  | 461 | 2.4562 | 0.1 | 0.67726 | 11.2835 | 1.6565 | 1.5873 | 29.5019 | 1.0176 | 0.1 | 0.1
2025-07-18 | 25 | 6.75 | 4.4 | 2.4 | 18 | 0.1 |  | 557 | 2.607 | 0.1 | 0.2 | 9.7688 | 0.46448 | 3.7034 | 25.4945 | 0.97583 | 0.1 | 0.1
2025-07-21 | 36 | 6.62 | 5.2 | 0.6 | 18 | 0.1 |  | 532 | 2.5852 | 0.1 | 0.56652 | 8.4037 | 0.1418 | 1.5662 | 28.7688 | 2.443 | 0.1 | 0.1
2025-07-23 | 25 | 6.11 | 4.4 | 2.9 | 19 | 0.8 |  | 689 | 2.7154 | 0.1 | 1.6913 | 11.81 | 0.48279 | 1.6492 | 59.5874 | 1.2098 | 0.1 | 0.1
2025-07-25 | 25 | 6.52 | 5.2 | 3.7 | 28 | 0.6 |  | 630 | 2.8956 | 0.1 | 0.72266 | 15.3808 | 0.942 | 2.5714 | 90.927 | 2.2151 | 0.1 | 0.1
2025-07-28 | 36 | 6.51 | 4.4 | 2.9 | 28 | 0.1 |  | 642 | 2.2402 | 0.1 | 0.5977 | 9.1808 | 0.62708 | 1.6851 | 34.3149 | 1.267 | 0.1 | 0.1
2025-07-30 | 25 | 6.49 | 4.8 | 2.7 | 33 | 0.2 |  | 709 | 2.8896 | 0.1 | 0.6652 | 8.3896 | 0.66574 | 1.4345 | 31.9571 | 1.5115 | 0.1 | 0.1
2025-08-01 | 24 | 6.74 | 4.8 | 2.8 | 22 | 0.7 |  | 676 | 3.001 | 0.1 | 0.7181 | 11.325 | 0.71032 | 1.9776 | 82.0951 | 1.6296 | 0.1 | 0.1
2025-08-04 | 37 | 6.02 | 5.6 | 2.4 | 49 | 0.2 |  | 847 | 3.7913 | 0.1 | 0.33757 | 10.1132 | 0.77788 | 2.4476 | 84.4529 | 1.6713 | 0.1 | 0.1
2025-08-06 | 25 | 6.52 | 6.4 | 2.3 | 15 | 0.4 |  | 1145 | 3.2113 | 0.1 | 0.14686 | 9.6824 | 0.73499 | 1.567 | 44.9246 | 1.5101 | 0.1 | 0.1
2025-08-08 | 24 | 6.01 | 4 | 2.5 | 26 | 0.8 |  | 706 | 3.8604 | 0.1 | 0.14326 | 10.8291 | 0.67474 | 2.0656 | 86.2453 | 1.6157 | 0.1 | 0.1
2025-08-11 | 36 | 6.71 | 4.4 | 3.3 | 21 | 0.1 |  | 653 | 3.2456 | 0.1 | 0.2 | 7.877 | 0.47339 | 1.5331 | 41.5528 | 1.014 | 0.1 | 0.1
2025-08-13 | 25 | 6.78 | 4 | 3.9 | 12 | 0.2 |  | 605 | 3.2988 | 0.1 | 0.20246 | 7.4349 | 0.4519 | 1.0788 | 22.9744 | 1.1865 | 0.1 | 0.1
2025-08-15 | 24 | 6.5 | 2.8 | 1.8 | 26 | 0.16 |  | 750 | 3.3256 | 0.1 | 0.2 | 8.219 | 0.32011 | 1.3867 | 50.3021 | 1.0024 | 0.1 | 0.1
2025-08-18 | 37 | 6.46 | 4.4 | 1.8 | 40 | 0.1 |  | 843 | 2.8721 | 0.1 | 0.2 | 9.5806 | 0.40874 | 1.989 | 72.2198 | 1.121 | 0.1 | 0.1
2025-08-20 | 25 | 6.24 | 2.8 | 1.4 | 42 | 0.6 |  | 713 | 3.3933 | 0.1 | 1.5733 | 14.9303 | 2.0067 | 3.8686 | 101.1557 | 2.5008 | 0.1 | 0.1
2025-08-22 | 24 | 6.68 | 4.4 | 1.5 | 38 | 1.05 |  | 819 | 3.6588 | 0.1 | 0.2 | 15.49 | 0.4511 | 3.6534 | 132.2537 | 1.8316 | 0.1 | 0.1
2025-08-26 | 49 | 6.88 | 8 | 2.3 | 3 | 0.2 |  | 671 | 2.4213 | 0.1 | 0.2 | 7.7098 | 0.55486 | 1.7871 | 39.104 | 1.1256 | 0.1 | 0.1
2025-08-29 | 36 | 6.73 | 2 |  | 11 | 0.2 |  | 616 | 2.662 | 0.1 | 0.2 | 8.4173 | 0.53971 | 1.7162 | 47.6139 | 1.0918 | 0.1 | 0.1
2025-09-01 | 30 | 6.89 |  |  | 15 | 0.1 |  | 522 | 2.0525 | 0.1 | 0.2 | 6.6838 | 0.47097 | 1.2619 | 31.6786 | 0.65941 | 0.1 | 0.1

## Signifcant Load
Chemical | Mean Effluent Concentration (μg/l) | Effluent Concentration (μg/m3) | Effluent Concentration (kg/m3) | Average Effluent Flow Rate (m3/s) | Daily Effluent Flow (m3) | Annual Effluent Flow (m3) | Significant Load (kg/yr) | Significant Load (g/yr)
Cadmium | 0.11 | 110 | 1.1e-07 | 0.00069235 | 59.8189 | 21848.8415 | 0.0024034 | 2.4034
Mercury | 0.2 | 200 | 2e-07 | 0.00069235 | 59.8189 | 21848.8415 | 0.0043698 | 4.3698

## MPER Parameters (CS)
Parameter | Units | Value | Parameter | Units | Value
Mean Upstream River Flow | ML/day | 0.432 | Mean pH for river | pH | 8.1119 | CASWELL STREAM
Q95 River Flow | ML/day | 0.0864 | Standard Deviation | pH | 0.23177
Mean Discharge Flow | ML/day | 0.062021 | Number of Samples | # | 221
Standard Deviation | ML/day | 0.034082
|  |  | Mean Calcium for River | mg/l | 119.1556
Cu - Mean u/s Dissolved Metal | μg/l | 1.2553 | Standard Deviation | mg/l | 8.8548
Cu - Standard Deviation | μg/l | 0.92575 | Number of Samples | # | 45
Cu - Number of Samples | # | 188
Cu - Mean Discharge Quality | μg/l | 7.5183 | Mean u/s DOC | mg/l | 3.292
Cu - Standard Deviation | μg/l | 2.6296 | Standard Deviation | mg/l | 1.8557
Cu - Number of Samples | # | 683 | Number of Samples | # | 46
Pb - Mean u/s Dissolved Metal | μg/l | 0.79658 | Mean discharge DOC | mg/l | ??
Pb - Standard Deviation | μg/l | 0.6898 | Standard Deviation | mg/l | ??
Pb - Number of Samples | # | 153 | Number of Samples | # | ??
Pb - Mean Discharge Quality | μg/l | 1.1623
Pb - Standard Deviation | μg/l | 1.0236
Pb - Number of Samples | # | 685
Zn - Mean u/s Dissolved Metal | μg/l | 7.1496
Zn - Standard Deviation | μg/l | 8.2115
Zn - Number of Samples | # | 223
Zn - Mean Discharge Quality | μg/l | 26.0639
Zn - Standard Deviation | μg/l | 14.4266
Zn - Number of Samples | # | 685
Correlation Coefficients (Pearson)
Discharge Flow/Cu | -0.23139
Discharge Flow/Pb | 0.31262
Discharge Flow/Zn | 0.079698

## MPER Parameters (CB)
Parameter | Units | Value | Parameter | Units | Value
Mean Upstream River Flow | ML/day | 5.0976 | Mean pH for river | pH | 8.1119 | CASWELL BROOK
Q95 River Flow | ML/day | 0.7776 | Standard Deviation | pH | 0.23177
Mean Discharge Flow | ML/day | 0.062021 | Number of Samples | # | 221
Standard Deviation | ML/day | 0.034082
|  |  | Mean Calcium for River | mg/l | 119.1556
Cu - Mean u/s Dissolved Metal | μg/l | 1.2553 | Standard Deviation | mg/l | 8.8548
Cu - Standard Deviation | μg/l | 0.92575 | Number of Samples | # | 45
Cu - Number of Samples | # | 188
Cu - Mean Discharge Quality | μg/l | 7.5183 | Mean u/s DOC | mg/l | 3.292
Cu - Standard Deviation | μg/l | 2.6296 | Standard Deviation | mg/l | 1.8557
Cu - Number of Samples | # | 683 | Number of Samples | # | 46
Pb - Mean u/s Dissolved Metal | μg/l | 0.79658 | Mean discharge DOC | mg/l | ??
Pb - Standard Deviation | μg/l | 0.6898 | Standard Deviation | mg/l | ??
Pb - Number of Samples | # | 153 | Number of Samples | # | ??
Pb - Mean Discharge Quality | μg/l | 1.1623
Pb - Standard Deviation | μg/l | 1.0236
Pb - Number of Samples | # | 685
Zn - Mean u/s Dissolved Metal | μg/l | 7.1496
Zn - Standard Deviation | μg/l | 8.2115
Zn - Number of Samples | # | 223
Zn - Mean Discharge Quality | μg/l | 26.0639
Zn - Standard Deviation | μg/l | 14.4266
Zn - Number of Samples | # | 685
Correlation Coefficients (Pearson)
Discharge Flow/Cu | -0.23139
Discharge Flow/Pb | 0.31262
Discharge Flow/Zn | 0.079698

## MPER Parameters (BB)
Parameter | Units | Value | Parameter | Units | Value
Mean Upstream River Flow | ML/day | 23.5008 | Mean pH for river | pH | 8.1119 | BLAKESY BROOK
Q95 River Flow | ML/day | 3.8016 | Standard Deviation | pH | 0.23177
Mean Discharge Flow | ML/day | 0.062021 | Number of Samples | # | 221
Standard Deviation | ML/day | 0.034082
|  |  | Mean Calcium for River | mg/l | 119.1556
Cu - Mean u/s Dissolved Metal | μg/l | 1.2553 | Standard Deviation | mg/l | 8.8548
Cu - Standard Deviation | μg/l | 0.92575 | Number of Samples | # | 45
Cu - Number of Samples | # | 188
Cu - Mean Discharge Quality | μg/l | 7.5183 | Mean u/s DOC | mg/l | 3.292
Cu - Standard Deviation | μg/l | 2.6296 | Standard Deviation | mg/l | 1.8557
Cu - Number of Samples | # | 683 | Number of Samples | # | 46
Pb - Mean u/s Dissolved Metal | μg/l | 0.79658 | Mean discharge DOC | mg/l | ??
Pb - Standard Deviation | μg/l | 0.6898 | Standard Deviation | mg/l | ??
Pb - Number of Samples | # | 153 | Number of Samples | # | ??
Pb - Mean Discharge Quality | μg/l | 1.1623
Pb - Standard Deviation | μg/l | 1.0236
Pb - Number of Samples | # | 796.1978
Zn - Mean u/s Dissolved Metal | μg/l | 7.1496
Zn - Standard Deviation | μg/l | 8.2115
Zn - Number of Samples | # | 1594.36
Zn - Mean Discharge Quality | μg/l | 26.0639
Zn - Standard Deviation | μg/l | 14.4266
Zn - Number of Samples | # | 17853.7729
Correlation Coefficients (Pearson)
Discharge Flow/Cu | -0.23139
Discharge Flow/Pb | 0.31262
Discharge Flow/Zn | 0.079698

## MPER Parameters (RT)
Parameter | Units | Value | Parameter | Units | Value
Mean Upstream River Flow | ML/day | 60.3936 | Mean pH for river | pH | 8.1119 | RIVER TOVE
Q95 River Flow | ML/day | 10.0224 | Standard Deviation | pH | 0.23177
Mean Discharge Flow | ML/day | 0.062021 | Number of Samples | # | 221
Standard Deviation | ML/day | 0.034082
|  |  | Mean Calcium for River | mg/l | 119.1556
Cu - Mean u/s Dissolved Metal | μg/l | 1.2553 | Standard Deviation | mg/l | 8.8548
Cu - Standard Deviation | μg/l | 0.92575 | Number of Samples | # | 45
Cu - Number of Samples | # | 188
Cu - Mean Discharge Quality | μg/l | 7.5183 | Mean u/s DOC | mg/l | 3.292
Cu - Standard Deviation | μg/l | 2.6296 | Standard Deviation | mg/l | 1.8557
Cu - Number of Samples | # | 683 | Number of Samples | # | 46
Pb - Mean u/s Dissolved Metal | μg/l | 0.79658 | Mean discharge DOC | mg/l | ??
Pb - Standard Deviation | μg/l | 0.6898 | Standard Deviation | mg/l | ??
Pb - Number of Samples | # | 153 | Number of Samples | # | ??
Pb - Mean Discharge Quality | μg/l | 1.1623
Pb - Standard Deviation | μg/l | 1.0236
Pb - Number of Samples | # | 685
Zn - Mean u/s Dissolved Metal | μg/l | 7.1496
Zn - Standard Deviation | μg/l | 8.2115
Zn - Number of Samples | # | 223
Zn - Mean Discharge Quality | μg/l | 26.0639
Zn - Standard Deviation | μg/l | 14.4266
Zn - Number of Samples | # | 685
Correlation Coefficients (Pearson)
Discharge Flow/Cu | -0.23139
Discharge Flow/Pb | 0.31262
Discharge Flow/Zn | 0.079698

## RQP Parameters (CS)
Parameter | Units | Value | Parameter | Units | Value
Mean Upstream River Flow | ML/day | 0.005 | Mean pH for river | pH | 8.1119
Q95 River Flow | ML/day | 0.001 | Standard Deviation | pH | 0.23177 | CASWELL STREAM
Mean Discharge Flow | ML/day | 0.059819 | Number of Samples | # | 221
Standard Deviation | ML/day | 0.034082
|  |  | Mean Calcium for River | mg/l | 119.1556
Cd - Mean u/s Dissolved Metal | μg/l | 0.0055422 | Standard Deviation | mg/l | 8.8548
Cd - Standard Deviation | μg/l | 0.0021497 | Number of Samples | # | 45
Cd - Number of Samples | # | 45
Cd - Mean Discharge Quality | μg/l | 0.059536 | Mean u/s DOC | mg/l | 3.292
Cd - Standard Deviation | μg/l | 0.058938 | Standard Deviation | mg/l | 1.8557
Cd - Number of Samples | # | 30 | Number of Samples | # | 46
|  |  | Mean discharge DOC | mg/l | ??
|  |  | Standard Deviation | mg/l | ??
|  |  | Number of Samples | # | ??
Hg - Mean u/s Dissolved Metal | μg/l | 0.0051489
Hg - Standard Deviation | μg/l | 0.00099878
Hg - Number of Samples | # | 45
Hg - Mean Discharge Quality | μg/l | 0.10642
Hg - Standard Deviation | μg/l | 0.081194
Hg - Number of Samples | # | 584
Correlation Coefficients (Pearson)
Discharge Flow/Cd | Default to be used due to mostly being LODs in our data
Discharge Flow/CN
Discharge Flow/Hg | 0.079698

## RQP Parameters (CB)
Parameter | Units | Value | Parameter | Units | Value
Mean Upstream River Flow | ML/day | 0.059 | Mean pH for river | pH | 8.1119
Q95 River Flow | ML/day | 0.009 | Standard Deviation | pH | 0.23177 | CASWELL BROOK
Mean Discharge Flow | ML/day | 0.059819 | Number of Samples | # | 221
Standard Deviation | ML/day | 0.034082
|  |  | Mean Calcium for River | mg/l | 119.1556
Cd - Mean u/s Dissolved Metal | μg/l | 0.0055422 | Standard Deviation | mg/l | 8.8548
Cd - Standard Deviation | μg/l | 0.0021497 | Number of Samples | # | 45
Cd - Number of Samples | # | 45
Cd - Mean Discharge Quality | μg/l | 0.059536 | Mean u/s DOC | mg/l | 3.292
Cd - Standard Deviation | μg/l | 0.058938 | Standard Deviation | mg/l | 1.8557
Cd - Number of Samples | # | 30 | Number of Samples | # | 46
|  |  | Mean discharge DOC | mg/l | ??
|  |  | Standard Deviation | mg/l | ??
|  |  | Number of Samples | # | ??
Hg - Mean u/s Dissolved Metal | μg/l | 0.0051489
Hg - Standard Deviation | μg/l | 0.00099878
Hg - Number of Samples | # | 45
Hg - Mean Discharge Quality | μg/l | 0.10642
Hg - Standard Deviation | μg/l | 0.081194
Hg - Number of Samples | # | 584
Correlation Coefficients (Pearson)
Discharge Flow/Cd | Default to be used due to mostly being LODs in our data
Discharge Flow/CN
Discharge Flow/Hg | 0.079698

## Background Chem LOD @50%
x | x | x | x | x | x | x | x | x | x | x | x | x |  | Number | Determinant | Units | Average | conversion
50 | Lead | μg/l |  |  |  | 1 | [6 empty] | 1 | 50 | Lead | μg/l | 1.4545 |  | Data pasted in from: https://environment.data.gov.uk/water-quality/view/sampling-point/AN-04M13?_all=true
50 | Lead | μg/l | 1 | 1 | 1 | 1 | 1 | 1 | 1 | 1 |  |  | 1 | 52 | Lead, Dissolved | μg/l | 0.72857 | 0.00072857
50 | Lead | μg/l | 1 | 1 | 1 | 1 | 1 | 1 | 1 | 1 | 1 |  | 1 | 61 | pH |  | 8.1205
50 | Lead | μg/l | 1 | 1 | 3.2 | 1 | 1 | 1 | 1 | 1 | 1 |  | 1.2444 | 62 | Conductivity at 20 C | μs/cm | 675.6667
50 | Lead | μg/l | 1 | 1 | 1 |  | 1 | 1 | 1 | 1 | 1 | 1 | 1 | 76 | Temperature of Water | °C | 10.5532 |  | CASWELL STREAM
50 | Lead | μg/l | 1 | 1 | 5.4 | 1 | 1 | 1 | 1 | 1 | 1 | 1 | 1.44 | 77 | Conductivity at 25 C | μs/cm | 746.8 |  | (used the same background chem for Caswell Brook)
50 | Lead | μg/l | 1 | 3.8 | 1 | 1 | 1 | 1 | 1 | 1 | 1 |  | 1.3111 | 103 | Mercury, Dissolved | μg/l | 0.005 | 5e-06
50 | Lead | μg/l | 1 | 2.5 |  | 1 | 1 | 2.3 |  | 1 | 1 | 1 | 1.35 | 106 | Cadmium, Dissolved | μg/l | 0.005 | 5e-06
50 | Lead | μg/l | 7 |  | 1 | 1 | 1 | 1 |  | 1 | 1 | 1 | 1.75 | 108 | Cadmium | μg/l | 0.05
50 | Lead | μg/l | 1 | 1 | 2.5 | 1 | 1 |  | 1 | 1 | 1 | 1 | 1.1667 | 111 | Ammoniacal Nitrogen as N | mg/l | 0.04885
50 | Lead | μg/l |  | 2.8 | 1.1 | 3.3 | 1 |  | 0.2 | 0.478 | 1.04 | 0.2 | 1.2647 | 116 | Nitrogen, Total Oxidised as N | mg/l | 8.447
50 | Lead | μg/l | 0.5 | 0.5 | 0.5 |  | 2.9 | 0.5 | 0.5 | 3.6 | 0.6 | 1 | 1.1778 | 117 | Nitrate as N | mg/l | 6.2022
50 | Lead | μg/l | 0.5 | [10 empty] | 118 | Nitrite as N | mg/l | 0.017333
52 | Lead, Dissolved | μg/l |  | 0.05 | 0.05 | 0.05 | 0.93 | 0.05 |  |  | 0.49 | 0.54 | 0.30857 | 119 | Ammonia un-ionised as N | mg/l | 0.0009065
52 | Lead, Dissolved | μg/l | 0.05 | 0.05 | 0.05 | 0.117 | 0.111 | 1.37 | 0.122 | 0.05 | 0.05 | 0.05 | 0.202 | 135 | Solids, Suspended at 105 C | mg/l | 11.7356
52 | Lead, Dissolved | μg/l | 0.05 | 0.05 | 0.05 | 0.05 | 0.05 | 0.133 | 0.05 | 0.05 | 0.05 | 0.11 | 0.0643 | 158 | Hardness, Total as CaCO3 | mg/l | 327.75
52 | Lead, Dissolved | μg/l | 0.05 |  | 0.05 | 0.05 | 0.05 | 0.05 | 0.05 | 0.05 | 0.123 | 0.05 | 0.058111 | 180 | Orthophosphate, reactive as P | mg/l | 0.081
52 | Lead, Dissolved | μg/l | 0.05 | 0.05 | 0.05 | 0.05 | 0.05 |  | 0.05 | 0.05 | 0.05 | 0.05 |  | 235 | Magnesium, Dissolved | mg/l | 8.48
52 | Lead, Dissolved | μg/l | 1 | 1 | 7.18 | 1 | 1 | 1 | 1 | 1 | 1 | 1 | 1.618 | 237 | Magnesium | mg/l | 8.3575
52 | Lead, Dissolved | μg/l | 1 | 1 | 1 | 1 | 1 | 1 | 1 | 1 |  | 1 |  | 239 | Calcium, Dissolved | mg/l | 115.75
52 | Lead, Dissolved | μg/l | 1 | 1 | 1 |  | 1 | 1 | 1 | 1 | 1 |  |  | 241 | Calcium | mg/l | 116.5
52 | Lead, Dissolved | μg/l | 1 | 1 | 1 |  | 1 | 1 | 1 | 1 | 1 | 1 |  | 301 | Carbon, Organic, Dissolved as C :- {DOC} | mg/l | 4.5625
52 | Lead, Dissolved | μg/l | 1 |  | 1 | 1 | 1 | 1 | 1 | 1 | 1 | 1 |  | 348 | Phosphorus, Total as P | mg/l | 0.11546
52 | Lead, Dissolved | μg/l | 1 | 1 | 1 | 1 | 1 | 1 | 1 | 1 | 1 | 1 |  | 3164 | Chromium | μg/l | 1.4818
52 | Lead, Dissolved | μg/l | 1 | 1 | 1 | 1 | 1 | 1 |  | 1 | 1 | 1 |  | 3377 | Lead : BLM Bioavailable | μg/l | 0.02
52 | Lead, Dissolved | μg/l | 1 | 1 | 1 | 1 | 1 | 1 | 1 | 1 |  | 1 |  | 3408 | Zinc, Dissolved | μg/l | 1.2552
52 | Lead, Dissolved | μg/l |  | 1 | 1 | 1 | 1 | 1 | 1 | 1 | 1 | 1 |  | 3409 | Chromium, Dissolved | μg/l | 2.1237 | 0.0021237
52 | Lead, Dissolved | μg/l | 1 | 1 | 1 | 1 | 1 | 1 | 1 | 1 | 1 |  |  | 3410 | Nickel, Dissolved | μg/l | 1.3568 | 0.0013568
52 | Lead, Dissolved | μg/l | 1 | 1 | 1 | 1 | 1 | 1 | 1 | 1 | 1 |  |  | 3878 | Nickel : BLM Bioavailable | μg/l | 0.11667
52 | Lead, Dissolved | μg/l |  | 1 | 1 | 1 | 1 | 1 | 2.9 | 1 | 1 |  | 1.2375 | 4821 | Copper : BLM Bioavailable | μg/l | 0.1
61 | pH |  |  | 8.2 | 7.7 | 7.98 | 7.96 | 7.64 | 7.98 | 7.98 | 8.27 | 8.24 | 7.9944 | 6045 | Arsenic, Dissolved | μg/l | 0.65941 | 0.00065941
61 | pH |  | 8.12 | 8.26 | 8.32 | 8.16 | 8.15 | 8.34 | 8.07 | 8.06 | 8.27 | 8.38 | 8.213 | 6057 | Aluminium | μg/l | #DIV/0!
61 | pH |  | 8.17 | 8.26 | 7.84 | 8.25 | 8.26 | 7.79 | 7.89 | 7.96 | 7.51 | 8.11 | 8.004 | 6396 | Turbidity | ntu | 6.7333
61 | pH |  | 8.05 |  | 8.04 | 7.86 | 8.17 | 8.12 | 8.24 | 8.04 | 8.03 | 8.37 | 8.1022 | 6450 | Copper, Dissolved | μg/l | 1.1104 | 0.0011104
61 | pH |  | 8.15 | 8.14 | 8.32 | 8.16 | 8.29 |  | 8.11 | 7.63 | 7.23 | 8.01 | 8.0044 | 6452 | Copper | μg/l | 3.2818
61 | pH |  | 8.15 | 8.22 | 7.8 | 8.1 |  | 8.12 | 8.45 | 8.09 | 8.13 | 8.34 | 8.1556 | 6455 | Zinc | μg/l | 8.4945 | 0.0084945
61 | pH |  |  | 7.87 | 7.8 | 8.31 | 8.18 | 8.24 | 8.26 | 8.05 |  | 8.33 | 8.13 | 6462 | Nickel | μg/l | 2.5
61 | pH |  | 8.13 | 8.12 | 8.16 |  | 8.18 | 8.17 | 8.25 | 8.18 | 8.04 | 8.12 | 8.15 | 6619 | Chromium Hexavalent, Dissolved :- {Cr VI} | μg/l | 0.025
61 | pH |  | 7.94 | 7.87 | 8.31 |  | 8.2 | 8.1 | 7.88 | 8 | 7.88 | 8.12 | 8.0333 | 7668 | No flow /No sample |  | 3
61 | pH |  | 8.32 |  | 8.36 | 8.26 | 8.27 | 8 | 8 | 8.09 | 8.04 | 8.07 | 8.1567 | 9901 | Oxygen, Dissolved, % Saturation | % | 98.395
61 | pH |  | 8.45 | 8.96 | 8.08 | 8.21 | 8.25 | 8.4 | 8.28 | 8.35 | 8.33 | 8.31 | 8.362 | 9924 | Oxygen, Dissolved as O2 | mg/l | 10.9506
61 | pH |  | 8.12 | 8.25 | 8.4 | 8.35 | 8.27 | 8.3 |  | 8.17 | 7.9 | 8.23 | 8.2211 | 6458 | Manganese, Dissolved | μg/l | #DIV/0!
61 | pH |  | 8.17 | 8.19 | 8.15 | 8.11 | 8.26 | 8.23 | 8.2 | 8.11 |  | 6.94 | 8.04 | 4370 | Chromium Hexavalent | μg/l | 15
61 | pH |  |  | 7.99 | 8.03 | 8.1 | 8 | 8.16 | 8.17 | 7.88 | 8.12 | 8.28 | 8.0811 | 105 | Mercury | μg/l | 0.023222
61 | pH |  | 7.84 |  | 7.78 | 8.1 | 7.88 | 8.21 | 8.26 | 7.94 | 8.21 |  | 8.0275 | 254 | Cadmium : Dry Wt | mg/kg | 0.398
61 | pH |  | 8.06 | 8.22 | 8.43 | 8.31 | 8.06 | 7.95 | 7.95 | 7.9 | 7.92 |  | 8.0889 | 270 | Mercury : Dry Wt | mg/kg | 0.05
61 | pH |  | 8.24 | 8.21 | 8.12 | 8.29 | 8.3 | 8.07 | 8.12 | 8.09 | 8.04 |  | 8.1644 | 8394 | Sample Preparation | text | #DIV/0!
61 | pH |  | 7.83 |  | 8.17 |  | 8.12 | 8.2 | 8.14 | 8.3 | 8.24 | 8.3 | 8.1625 | 9589 | Dry Solids at 30 C | % | #DIV/0!
61 | pH |  | 7.95 | 8.14 | 7.65 | 8.06 | 8.59 | 7.88 | 7.94 | 8.11 | 8.15 | 8.25 | 8.072 | 166 | Residual mass: after drying at 105 C | % | #DIV/0!
61 | pH |  | 8.29 | 7.68 | 8.15 | 7.93 | 8.26 | 8.21 | 7.85 | 7.75 | 8.12 |  | 8.0267 | 216 | Copper : Dry Wt | mg/kg | 11.5
61 | pH |  | 8.37 | 8.29 |  | 8.34 | 8.31 | 8.08 |  | 8.35 | 8.22 | 8.25 | 8.2762 | 246 | Zinc : Dry Wt | mg/kg | 105
61 | pH |  | 7.8 |  | 8.1 | 8.27 | 8.22 | 8.43 |  | 8.17 | 7.99 | 8.05 | 8.1288 | 329 | Lead : Dry Wt | mg/kg | 16.4
61 | pH |  | 8.2 | 7.2 | 8.2 | 8.1 | 6.9 |  | 8.1 | 8.1 | 8.1 | 8.3 | 7.9111 | 376 | Chromium : Dry Wt | mg/kg | 55.1
61 | pH |  |  | 7.9 | 7.9 | 8.1 | 8.05 |  |  |  | 8.1 | 8.2 | 8.0417 | 430 | Nickel : Dry Wt | mg/kg | 29.4
61 | pH |  | 8.2 | 8.3 | 8 |  | 8.3 | 8.3 |  | 8.3 | 8.2 | 8.3 | 8.2375 | 85 | BOD : 5 Day ATU | mg/l | 1.5482
61 | pH |  | 8.1 | [9 empty] | 8.1 | 172 | Chloride | mg/l | 48.0182 | 48018.1818
62 | Conductivity at 20 C | μs/cm | [6 empty] | 520 |  |  |  | 520 | 7846 | Copper, < 63 um : Dry Wt | mg/kg | #DIV/0!
62 | Conductivity at 20 C | μs/cm | 619 | 670 | [8 empty] | 644.5 | 7847 | Lead, < 63 um : Dry Wt | mg/kg | #DIV/0!
62 | Conductivity at 20 C | μs/cm | 775 | 780 | 803 | 740 | 735 | 737 | 745 | 676 | 578 |  | 729.8889 | 7848 | Nickel, < 63 um : Dry Wt | mg/kg | #DIV/0!
62 | Conductivity at 20 C | μs/cm | 730 | 405 | 742 |  | 772 | 728 | 706 | 760 | 734 | 739 | 701.7778 | 7849 | Zinc, < 63 um : Dry Wt | mg/kg | #DIV/0!
62 | Conductivity at 20 C | μs/cm | 634 | 747 | 635 | 668 | 681 | 684 | 691 | 632 | 666 | 700 | 673.8 | 7850 | Chromium, < 63 um : Dry Wt | mg/kg | #DIV/0!
62 | Conductivity at 20 C | μs/cm | 773 | 639 | 693 | 532 | 695 | 686 | 560 | 531 | 730 |  | 648.7778 | 9905 | Dry Matter : % | % | #DIV/0!
62 | Conductivity at 20 C | μs/cm | 523 | 646 |  | 668 | 693 | 621 |  | 713 | 708 | 748 | 665 | 68 | Turbidity | ftu | 14.4875
68 | Turbidity | ftu | 5.7 | 6.5 | 6.3 |  | 6.2 | [5 empty] | 6.175 | 7844 | Mercury, < 63 um : Dry Wt | mg/kg | #DIV/0!
68 | Turbidity | ftu | 12.5 | 8.7 | 104 | 4.8 | 5.6 | 11.8 | 5 | 6.3 | 5.5 | 9.8 | 17.4 | 7845 | Cadmium, < 63 um : Dry Wt | mg/kg | #DIV/0!
68 | Turbidity | ftu | 6.7 | 69.6 | 2.21 | 22.2 | 4.86 | 5.7 | 18.9 | 12.3 | 6.2 |  | 16.5189 | 81 | Oxygen, Dissolved, % Saturation : (Laboratory) | % | 89.1
68 | Turbidity | ftu | 19.4 | 8.3 |  | 5.3 | 4.8 | 16 |  | 3.7 | 4.3 | 12.6 | 9.3 | 82 | Oxygen, Dissolved : (Laboratory) as O2 | mg/l | 11.3
68 | Turbidity | ftu | 55.8 |  | 13.5 | 19.6 | 10.1 | 9.5 |  | 18.3 | 19.7 | 11.2 | 19.7125 | 9921 | pH : Instrumental |  | #DIV/0!
68 | Turbidity | ftu | 10.2 | 6.5 | 8.1 | 16 | 8.9 |  | 10.8 | 13.7 | 13.3 | 5.5 | 10.3333 | 3683 | Nitrogen, Total Inorganic : (Calculated) | mg/l | 11.6
68 | Turbidity | ftu |  | 69 | 13.8 | 85.4 | 7.1 |  | 2.6 | 4.6 | 9.2 | 6.8 | 24.8125
68 | Turbidity | ftu | 3.7 | 3.6 | 6.1 |  | 5.1 | 4.3 |  | 17 | 4 | 4.3 | 6.0125
68 | Turbidity | ftu | 1.9 | [9 empty] | 1.9
76 | Temperature of Water | °C |  | 12.8 | 11.9 |  |  |  |  | 6.4 |  |  | 10.3667
76 | Temperature of Water | °C | 15 | 18.5 | 12.6 | 7.6 | 7.9 | 6.6 | 4.1 | 7.2 | 11.7 | 10.3 | 10.15
76 | Temperature of Water | °C | 9.7 | 15.5 | 14.7 | 13.5 | 8.8 | 5.6 | 6 | 6.2 | 10.9 | 12.9 | 10.38
76 | Temperature of Water | °C | 7.2 |  | 14.1 | 10 | 9.6 | 6.8 | 4.4 | 6.4 | 4.6 | 10.3 | 8.1556
76 | Temperature of Water | °C | 11.7 | 13.8 | 13.9 | 11.4 | 10.7 |  | 9.4 | 8 | 6.1 | 6.9 | 10.2111
76 | Temperature of Water | °C | 13 | 11.4 | 9.7 | 8.1 |  | 5.2 | 7 | 8 | 10.1 | 11.6 | 9.3444
76 | Temperature of Water | °C |  | 6.7 | 5.2 | 10 | 11.2 | 13 | 15.4 | 16 |  | 12 | 11.1875
76 | Temperature of Water | °C | 12.1 | 10.7 | 11.7 |  | 17.4 | 15.3 | 12.3 | 11.7 | 9.1 | 6.4 | 11.8556
76 | Temperature of Water | °C | 13.9 | 14.2 | 15.03 |  | 13.08 | 9 | 5.6 | 3.5 | 2.9 | 10.4 | 9.7344
76 | Temperature of Water | °C | 13.85 |  | 14.27 | 10.1 | 5.01 | 6.13 | 7.66 | 11.3 | 10.19 | 13.9 | 10.2678
76 | Temperature of Water | °C | 10.92 | 7.14 | 5.71 | 5.74 | 5.04 | 10.36 | 14.42 | 13.73 | 14.63 | 12.29 | 9.998
76 | Temperature of Water | °C | 3.45 | 5.71 | 7.91 | 9.13 | 12.57 | 17.17 |  | 15.14 | 12.38 | 11.78 | 10.5822
76 | Temperature of Water | °C | 11.76 | 11.28 | 14.62 | 16.49 | 12.45 | 12.67 | 9.81 | 7.37 |  | 1.7 | 10.9056
76 | Temperature of Water | °C |  | 14.35 | 12.77 | 10.89 | 7.09 | 8.1 | 6.93 | 6.18 | 8.29 | 8.29 | 9.21
76 | Temperature of Water | °C | 11.14 |  | 7.89 | 6.36 | 5.69 | 5.61 | 8.54 | 13.05 | 13.7 |  | 8.9975
76 | Temperature of Water | °C | 4.23 | 2.75 | 7.78 | 11.8 | 13.68 | 13.97 | 14.05 | 15.31 | 11.58 |  | 10.5722
76 | Temperature of Water | °C | 11.43 | 13.86 | 16.54 | 15.19 | 15.73 | 12.58 | 8.16 | 7.33 | 8.09 |  | 12.1011
76 | Temperature of Water | °C | 11.27 | 13.42 | 15.33 |  | 14.78 | 10.59 | 5.47 | 4.24 | 1.91 | 5.23 | 9.1378
76 | Temperature of Water | °C | 17.17 | 15.27 | 12.78 | 10.69 | 5.79 | 5.35 | 7.38 | 3.43 | 7.7 | 9.24 | 9.48
76 | Temperature of Water | °C | 10.25 | 8.3 | 2.9 | 8.8 | 5.31 | 8.21 | 9.74 | 12.61 | 13.99 |  | 8.9011
76 | Temperature of Water | °C | 5.9 | 4.34 |  | 13.29 | 12.07 | 15.4 |  | 14.69 | 15.53 | 14.27 | 11.9362
76 | Temperature of Water | °C | 11.6 |  | 14.4 | 14.1 | 15.28 | 13.74 |  | 10.08 | 9.71 | 8.48 | 12.1738
76 | Temperature of Water | °C | 16.2 | 11.8 | 12.4 | 10.6 | 7.1 |  | 8.2 | 8 | 8.8 | 10.2 | 10.3667
76 | Temperature of Water | °C |  | 8.1 | 9 | 6.8 | 5 |  | 10.1 | 15 | 18.8 | 16.4 | 11.15
76 | Temperature of Water | °C | 5.9 | 9.1 |  |  | 17 | 11.6 |  | 16.2 | 14.4 | 12.2 | 12.3429
76 | Temperature of Water | °C | 4.5 | [9 empty] | 4.5
77 | Conductivity at 25 C | μs/cm | [6 empty] | 580 |  |  |  | 580
77 | Conductivity at 25 C | μs/cm | 808 |  | 680 | 717 | 636 | 750 | 719 | 555 |  |  | 695
77 | Conductivity at 25 C | μs/cm |  |  | 732 | 783 | 798 | 64.8 | 655 | 922 | 913 |  | 695.4
77 | Conductivity at 25 C | μs/cm | 724 |  | 792 | 782 | 760 | 820 |  | 775 | 601 | 679 | 741.625
77 | Conductivity at 25 C | μs/cm | 755 | 764 | 776 | 748 | 687 |  | 719 | 657 | 637 | 740 | 720.3333
77 | Conductivity at 25 C | μs/cm |  | 527 | 607 | 517 | 684.61 |  | 697.99 | 730.325 | 745 | 766 | 659.3656
77 | Conductivity at 25 C | μs/cm | 732 | 713 | 690 |  | 765 | 742 |  | 809 | 720 | 743 | 739.25
77 | Conductivity at 25 C | μs/cm | 715 | [9 empty] | 715
81 | Oxygen, Dissolved, % Saturation : (Laboratory) | % |  | 87.3 | 92.8 | 117 | 87.8 | [5 empty] | 96.225
81 | Oxygen, Dissolved, % Saturation : (Laboratory) | % | 91.5 | 104 |  |  | 92.9 | 88.4 |  |  | 90.3 | 88.8 | 92.65
81 | Oxygen, Dissolved, % Saturation : (Laboratory) | % | 86.7 | [9 empty] | 86.7
82 | Oxygen, Dissolved : (Laboratory) as O2 | mg/l |  | 10.3 | 10.7 | 14.3 | 11.2 | [5 empty] | 11.625
82 | Oxygen, Dissolved : (Laboratory) as O2 | mg/l | 11.4 | 12 | 10.5 |  | 8.96 | 9.6 |  | 8.5 | 9.2 | 9.5 | 9.9575
82 | Oxygen, Dissolved : (Laboratory) as O2 | mg/l | 11.2 | [9 empty] | 11.2
85 | BOD : 5 Day ATU | mg/l | 1 | 1.8 | 1.3 | 1.1 | 3.2 | 1.3 | 0.5 | 1.5 |  |  | 1.4625
85 | BOD : 5 Day ATU | mg/l | 0.5 | 1.5 | 0.5 | 1.3 | 0.5 | 0.5 | 0.5 | 0.5 | 0.5 |  | 0.7
85 | BOD : 5 Day ATU | mg/l | 1 | 0.5 | 4.6 | 0.5 | 0.5 | 0.5 | 1.3 | 1.1 | 0.5 |  | 1.1667
85 | BOD : 5 Day ATU | mg/l | 1.03 | 0.5 | 3.94 |  | 0.5 | 0.5 | 1.01 | 1.19 | 1.5 | 0.5 | 1.1856
85 | BOD : 5 Day ATU | mg/l | 3.1 | 1.5 | 20.9 | 0.5 | 1.6 | 1.4 | 1.5 | 1.59 | 1.25 | 1.09 | 3.443
85 | BOD : 5 Day ATU | mg/l | 2.2 | 17.8 | 1.4 | 1.5 | 1.8 | 1.6 | 1.3 | 6.9 | 0.5 |  | 3.8889
85 | BOD : 5 Day ATU | mg/l | 2.7 | 3 |  | 2.2 | 2 | 4 |  | 2.4 | 1.8 | 2.7 | 2.6
85 | BOD : 5 Day ATU | mg/l | 4 |  | 1.6 | 2.7 | 1.4 | 1.1 |  | 4.1 | 1.7 | 1.5 | 2.2625
85 | BOD : 5 Day ATU | mg/l | 0.5 | 1.5 | 1.8 | 1.9 | 1.7 |  | 3.5 | 1.8 | 1.5 | 3.5 | 1.9667
85 | BOD : 5 Day ATU | mg/l |  | 1.9 | 0.5 | 0.5 | 1.5 |  | 2 | 1.7 | 1.6 | 2.1 | 1.475
85 | BOD : 5 Day ATU | mg/l | 0.5 | 0.5 | 1.3 |  | 1.9 | 1.7 |  | 1.1 | 0.5 | 2.3 | 1.225
85 | BOD : 5 Day ATU | mg/l | 0.5 | [9 empty] | 0.5
103 | Mercury, Dissolved | μg/l |  | 0.005 | 0.005 | 0.005 | 0.005 | 0.005 |  |  | 0.005 | 0.005 | 0.005
103 | Mercury, Dissolved | μg/l | 0.005 | 0.005 | 0.005 | 0.005 | 0.005 | 0.005 | 0.005 | 0.0117 | 0.005 | 0.005 | 0.00567
103 | Mercury, Dissolved | μg/l | 0.005 | 0.005 | 0.005 | 0.005 | 0.005 | 0.005 | 0.005 | 0.005 | 0.005 | 0.005 | 0.005
103 | Mercury, Dissolved | μg/l |  | 0.005 | 0.005 | 0.005 | 0.005 | 0.005 | 0.005 | 0.005 | 0.005 | 0.005 | 0.005
103 | Mercury, Dissolved | μg/l | 0.005 | 0.005 | 0.005 |  | 0.005 | 0.005 | 0.005 | 0.005 | 0.005 | 0.005 | 0.005
105 | Mercury | μg/l | 0.005 | 0.005 | 0.026 | 0.005 | 0.005 | 0.005 | 0.005 | 0.005 | 0.005 | 0.005 | 0.0071
105 | Mercury | μg/l |  | 0.005 | 0.0341 | 0.005 | 0.005 | 0.005 | 0.005 | 0.005 |  | 0.005 | 0.0086375
105 | Mercury | μg/l | 0.134 | 0.005 | 0.005 |  | 0.005 | 0.005 | 0.005 | 0.005 | 0.005 | 0.005 | 0.019333
105 | Mercury | μg/l | 0.005 | 0.005 | 0.005 |  | 0.005 | 0.005 | 0.005 | 0.005 | 0.005 | 0.005 | 0.005
105 | Mercury | μg/l | 0.005 |  | 0.01 | 0.005 | 0.005 | 0.005 | 0.005 | 0.005 | 0.0185 | 0.0117 | 0.0078
105 | Mercury | μg/l | 0.005 | 0.005 | 0.005 | 0.005 | 0.021 | 0.13 | 0.005 | 0.005 | 0.005 | 0.005 | 0.0191
105 | Mercury | μg/l | 0.016 | 0.005 | 0.005 | 0.005 | 0.005 | 0.005 |  | 0.005 | 0.005 | 0.005 | 0.0062222
105 | Mercury | μg/l | 0.005 | 0.005 | 0.005 | 0.005 | 0.005 | 0.005 | 0.005 | 0.005 |  | 0.005 | 0.005
105 | Mercury | μg/l |  | 0.005 | 0.005 | 0.005 | 0.005 | 0.005 | 0.005 | 0.013 | 0.005 | 0.005 | 0.0058889
105 | Mercury | μg/l | 0.005 | 0.005 | 0.005 | 0.005 | 0.005 | 0.005 | 0.005 | 0.011 | 0.005 |  | 0.0056667
105 | Mercury | μg/l | 0.023 | 0.005 | 0.005 | 0.005 | 0.005 | 0.005 | 0.005 | 0.005 | 0.005 |  | 0.007
105 | Mercury | μg/l | 0.005 | 0.005 | 0.01 | 0.005 | 0.005 | 0.005 | 0.005 | 0.014 | 0.005 |  | 0.0065556
105 | Mercury | μg/l | 0.005 | 0.005 | 0.005 |  | 0.01 | 0.005 | 0.005 | 0.005 | 0.005 | 0.005 | 0.0055556
105 | Mercury | μg/l | 0.02 | 0.04 | 0.05 | 0.005 | 0.005 | 0.005 | 0.005 | 0.005 | 0.005 | 0.04 | 0.018
105 | Mercury | μg/l | 0.01 | 0.24 | 0.05 | 0.01 | 0.01 | 0.01 | 0.02 | 0.02 | 0.02 |  | 0.043333
105 | Mercury | μg/l | 0.03 | 0.04 |  | 0.005 | 0.21 | 0.06 |  | 0.08 | 0.02 | 0.02 | 0.058125
105 | Mercury | μg/l | 0.05 | 0.005 | 0.01 | 0.02 | 0.02 | 0.02 |  | 0.03 | 0.02 | 0.01 | 0.020556
105 | Mercury | μg/l | 0.07 | 0.07 | 0.03 | 0.03 | 0.06 |  | 0.02 | 0.05 |  | 0.11 | 0.055
105 | Mercury | μg/l |  | 0.02 | 0.02 | 0.02 | 0.005 |  | 0.005 | 0.005 | 0.01 | 0.03 | 0.014375
105 | Mercury | μg/l | 0.005 | 0.01 | 0.01 |  | 0.02 | 0.06 | 0.05 |  | 0.03 | 0.005 | 0.02375
105 | Mercury | μg/l | 0.02 | [9 empty] | 0.02
106 | Cadmium, Dissolved | μg/l |  | 0.005 | 0.005 | 0.005 | 0.016 | 0.005 |  |  | 0.005 | 0.01 | 0.0072857
106 | Cadmium, Dissolved | μg/l | 0.005 | 0.005 | 0.005 | 0.0134 | 0.005 | 0.005 | 0.005 | 0.005 | 0.005 | 0.005 | 0.00584
106 | Cadmium, Dissolved | μg/l | 0.005 | 0.005 | 0.005 | 0.005 | 0.005 | 0.005 | 0.005 | 0.005 | 0.005 | 0.005
106 | Cadmium, Dissolved | μg/l | 0.005 |  | 0.005 | 0.005 | 0.005 | 0.005 | 0.005 | 0.005 | 0.005 | 0.005
106 | Cadmium, Dissolved | μg/l | 0.005 | 0.005 | 0.005 | 0.005 | 0.005 |  | 0.005 | 0.005 | 0.005 | 0.005
108 | Cadmium | μg/l |  |  |  | 0.05
108 | Cadmium | μg/l | 0.05 | 0.05 | 0.133 | 0.05 | 0.05 | 0.05 | 0.05 | 0.05 | 0.05 | 0.05 | 0.0583
108 | Cadmium | μg/l |  | 0.05 | 0.113 | 0.05 | 0.05 | 0.05 | 0.05 | 0.05 |  | 0.05 | 0.057875
108 | Cadmium | μg/l | 0.05 | 0.05 | 0.05 |  | 0.05 | 0.05 | 0.05 | 0.05 | 0.05 | 0.05
108 | Cadmium | μg/l | 0.05 | 0.05 | 0.05 |  | 0.05 | 0.05 | 0.05 | 0.05 | 0.05 | 0.05
108 | Cadmium | μg/l | 0.05 |  | 0.05 | 0.05 | 0.05 | 0.05 | 0.05 | 0.05 | 0.05 | 0.05
108 | Cadmium | μg/l | 0.05 | 0.05 | 0.05 | 0.05 | 0.05 | 0.05 | 0.05 | 0.05 | 0.05 | 0.05
108 | Cadmium | μg/l | 0.05 | 0.05 | 0.05 | 0.05 | 0.05 | 0.05 |  | 0.05 | 0.05 | 0.05
108 | Cadmium | μg/l | 0.05 | 0.05 | 0.05 | 0.05 | 0.05 | 0.05 | 0.05 | 0.05 |  | 0.05
108 | Cadmium | μg/l |  | 0.05 | 0.05 | 0.05 | 0.05 | 0.05 | 0.05 | 0.05 | 0.05 | 0.05
108 | Cadmium | μg/l | 0.05 | 0.05 | 0.05 | 0.05 | 0.05 | 0.05 | 0.05 | 0.05 | 0.05
108 | Cadmium | μg/l | 0.05 | 0.05 | 0.05 | 0.05 | 0.05 | 0.05 | 0.05 | 0.05 | 0.05
108 | Cadmium | μg/l | 0.05 | 0.12 | 0.05 | 0.05 | 0.05 | 0.05 | 0.05 | 0.05 | 0.05 |  | 0.057778
108 | Cadmium | μg/l | 0.05 | 0.05 | 0.05 |  | 0.05 | 0.05 | 0.05 | 0.05 | 0.05 | 0.05
108 | Cadmium | μg/l | 0.05 | 0.05 | 0.05 | 0.05 | 0.05 | 0.05 | 0.05 | 0.05 | 0.05 | 0.05
108 | Cadmium | μg/l | 0.05 | 0.05 | 0.05 | 0.05 | 0.05 | 0.05 | 0.05 | 0.05 | 0.05
108 | Cadmium | μg/l | 0.05 | 0.05 |  | 0.05 | 0.05 | 0.05 |  | 0.05 | 0.05 | 0.05
108 | Cadmium | μg/l | 0.05 |  | 0.05 | 0.05 | 0.05 | 0.05 |  | 0.05 | 0.05 | 0.05
108 | Cadmium | μg/l | 0.05 | 0.05 | 0.05 | 0.05 | 0.05 |  | 0.05 | 0.05 | 0.05 | 0.05
108 | Cadmium | μg/l |  | 0.05 | 0.05 | 0.05 | 0.05 |  | 0.05 | 0.05 | 0.05 | 0.05
108 | Cadmium | μg/l | 0.05 | 0.05 | 0.05 |  | 0.05 | 0.05 | 0.05 | 0.05 | 0.05 | 0.05
108 | Cadmium | μg/l | 0.05
111 | Ammoniacal Nitrogen as N | mg/l |  | 0.015 | 0.038 |  |  |  |  | 0.015 |  |  | 0.022667
111 | Ammoniacal Nitrogen as N | mg/l | 0.037 | 0.015 | 0.015 | 0.042 | 0.037 | 0.015 | 0.053 | 0.036 | 0.034 | 0.03 | 0.0314
111 | Ammoniacal Nitrogen as N | mg/l | 0.03 | 0.154 | 0.043 | 0.015 | 0.14 | 0.015 | 0.015 | 0.06 | 0.032 | 0.048 | 0.0552
111 | Ammoniacal Nitrogen as N | mg/l | 0.015 |  | 0.015 | 0.015 | 0.054 | 0.015 | 0.015 | 0.04 | 0.04 | 0.015 | 0.024889
111 | Ammoniacal Nitrogen as N | mg/l | 0.073 | 0.015 | 0.015 | 0.134 | 0.03 |  | 0.015 | 0.065 | 0.037 | 0.118 | 0.055778
111 | Ammoniacal Nitrogen as N | mg/l | 0.015 | 0.015 | 0.062 | 0.035 | 0.199 | 0.037 | 0.015 | 0.015 | 0.015 | 0.015 | 0.0423
111 | Ammoniacal Nitrogen as N | mg/l |  | 0.049 | 0.055 | 0.015 | 0.015 | 0.015 | 0.015 | 0.015 |  | 0.015 | 0.02425
111 | Ammoniacal Nitrogen as N | mg/l | 0.015 | 0.096 | 0.18 |  | 0.015 | 0.015 | 0.015 | 0.015 | 0.015 | 0.015 | 0.042333
111 | Ammoniacal Nitrogen as N | mg/l | 0.035 | 0.045 | 0.015 |  | 0.015 | 0.015 | 0.1 | 0.054 | 0.075 | 0.015 | 0.041
111 | Ammoniacal Nitrogen as N | mg/l | 0.015 |  | 0.015 | 0.015 | 0.059 | 0.053 | 0.015 | 0.015 | 0.015 | 0.015 | 0.024111
111 | Ammoniacal Nitrogen as N | mg/l | 0.015 | 0.015 | 0.05 | 0.015 | 0.015 | 0.015 | 0.131 | 0.015 | 0.015 | 0.031 | 0.0317
111 | Ammoniacal Nitrogen as N | mg/l | [5 empty] | 0.015 |  | 0.015 | 0.015 | 0.015 | 0.015
111 | Ammoniacal Nitrogen as N | mg/l | 0.057 | 0.043 | 0.061 | 0.015 | 0.07 | 0.015 | 0.015 | 0.076 |  |  | 0.044
111 | Ammoniacal Nitrogen as N | mg/l | 0.035 | 0.034 | 0.015 | 0.015 | 0.015 | 0.015 | 0.015 | 0.015 | 0.015 |  | 0.019333
111 | Ammoniacal Nitrogen as N | mg/l | 0.06 | 0.054 | 0.015 | 0.015 | 0.015 | 0.051 | 0.015 | 0.05 | 0.05 |  | 0.036111
111 | Ammoniacal Nitrogen as N | mg/l | 0.093 | 0.015 | 0.015 |  | 0.015 | 0.015 | 0.015 | 0.015 | 0.044 | 0.015 | 0.026889
111 | Ammoniacal Nitrogen as N | mg/l | 0.115 | 0.015 | 0.015 | 0.015 | 0.041 | 0.015 | 0.015 | 0.033 | 0.015 | 0.015 | 0.0294
111 | Ammoniacal Nitrogen as N | mg/l | 0.081 | 0.801 | 0.051 | 0.104 | 0.032 | 0.015 | 0.046 | 0.015 | 0.034 |  | 0.131
111 | Ammoniacal Nitrogen as N | mg/l | 0.142 | 0.085 |  | 0.483 | 0.042 | 0.172 |  | 0.015 | 0.015 | 0.015 | 0.12112
111 | Ammoniacal Nitrogen as N | mg/l | 0.082 |  | 0.046 | 0.036 | 0.058 | 0.015 |  | 0.015 | 0.094 | 0.057 | 0.050375
111 | Ammoniacal Nitrogen as N | mg/l | 0.015 | 0.015 | 0.054 | 0.039 | 0.069 |  | 1.31 | 0.089 | 0.183 | 0.058 | 0.20356
111 | Ammoniacal Nitrogen as N | mg/l |  | 0.235 | 0.137 | 0.187 | 0.121 |  | 0.046 | 0.015 | 0.015 | 0.015 | 0.096375
111 | Ammoniacal Nitrogen as N | mg/l | 0.015 | 0.015 | 0.195 |  | 0.015 | 0.089 |  | 0.015 | 6.94 | 0.015 | 0.91238
111 | Ammoniacal Nitrogen as N | mg/l | 0.032 | [9 empty] | 0.032
116 | Nitrogen, Total Oxidised as N | mg/l |  | 5.4 | 13 |  |  |  |  | 10 |  |  | 9.4667
116 | Nitrogen, Total Oxidised as N | mg/l | 5.99 | 6.41 | 6.58 | 9.78 | 7.45 | 7.74 | 12.3 | 9.07 | 6.3 | 6.56 | 7.818
116 | Nitrogen, Total Oxidised as N | mg/l | 7.03 | 6.7 | 6.01 | 5.72 | 5.55 | 10.6 | 9.52 | 9.15 | 9 | 7.99 | 7.727
116 | Nitrogen, Total Oxidised as N | mg/l | 6.53 |  | 5.31 | 6.43 | 5.85 | 6.49 | 6.21 | 13.6 | 13.1 | 8.27 | 7.9767
116 | Nitrogen, Total Oxidised as N | mg/l | 5.98 | 5.31 | 5.38 | 5.25 | 4.58 |  | 8.46 | 10.3 | 10.9 | 7.51 | 7.0744
116 | Nitrogen, Total Oxidised as N | mg/l | 6.05 | 6.1 | 8.76 | 7.66 | 9.11 | 8.91 | 8.3 | 6.53 | 6.26 | 5.86 | 7.354
116 | Nitrogen, Total Oxidised as N | mg/l |  | 9.11 | 7.06 | 9.13 | 7.29 | 7.15 | 7.01 | 6.57 |  | 6.08 | 7.425
116 | Nitrogen, Total Oxidised as N | mg/l | 7.63 | 7.62 | 7.25 |  | 6.5 | 6.35 | 6.7 | 6.08 | 8.86 | 7.23 | 7.1356
116 | Nitrogen, Total Oxidised as N | mg/l | 5.19 | 4.18 | 5.52 |  | 6.01 | 7.95 | 9.71 | 9.83 | 9.87 | 9.64 | 7.5444
116 | Nitrogen, Total Oxidised as N | mg/l | 5.05 |  | 4.95 | 4.89 | 4.97 | 5.49 | 5.49 | 5.22 | 6.58 | 6.1 | 5.4156
116 | Nitrogen, Total Oxidised as N | mg/l | 6.52 | 7.27 | 9.59 | 7.82 | 8.79 | 7.58 | 5.43 | 5.55 | 5.63 | 4.52 | 6.87
116 | Nitrogen, Total Oxidised as N | mg/l | [5 empty] | 5.95 |  | 6.28 | 6.06 | 5.89 | 6.045
116 | Nitrogen, Total Oxidised as N | mg/l | 15.7 | 8.94 | 9.08 | 9.36 | 9.72 | 10.7 | 9.68 | 6.94 |  |  | 10.015
116 | Nitrogen, Total Oxidised as N | mg/l | 13.9 | 12.8 | 11.2 | 8.65 | 8.02 | 7.31 | 8.09 | 8.72 | 7.97 |  | 9.6289
116 | Nitrogen, Total Oxidised as N | mg/l | 6.43 | 5.98 | 6.07 | 5.84 | 6.38 | 11.7 | 8.25 | 11.5 | 13.1 |  | 8.3611
116 | Nitrogen, Total Oxidised as N | mg/l | 7.84 | 6.82 | 7.09 |  | 6.5 | 7 | 6.43 | 8.94 | 8.72 | 7.74 | 7.4533
116 | Nitrogen, Total Oxidised as N | mg/l | 6.51 | 7.44 | 5.94 | 8.96 | 10.6 | 9.91 | 8.8 | 9.46 | 9.02 | 8.25 | 8.489
116 | Nitrogen, Total Oxidised as N | mg/l | 8.96 | 25.5 | 11.7 | 16.2 | 13.4 | 10.8 | 10.9 | 7.39 | 7.87 |  | 12.5244
116 | Nitrogen, Total Oxidised as N | mg/l | 12.4 | 12.1 |  | 11.5 | 9.37 | 6.79 |  | 7.53 | 7.6 | 8 | 9.4112
116 | Nitrogen, Total Oxidised as N | mg/l | 9.08 |  | 8.03 | 8.48 | 6.84 | 7.07 |  | 6.9 | 13.4 | 11.6 | 8.925
116 | Nitrogen, Total Oxidised as N | mg/l | 8.95 | 8.75 | 8.87 | 10 | 11.4 |  | 9.42 | 10.8 | 3.92 | 10.4 | 9.1678
116 | Nitrogen, Total Oxidised as N | mg/l |  | 10 | 12.4 | 9.2 | 11.6 |  | 11 | 10.5 | 9.56 | 9.2 | 10.4325
116 | Nitrogen, Total Oxidised as N | mg/l | 10.8 | 11 | 12.9 |  | 8.82 | 8.26 |  | 7.99 | 8.4 | 8.78 | 9.6188
116 | Nitrogen, Total Oxidised as N | mg/l | 12.4 | [9 empty] | 12.4
117 | Nitrate as N | mg/l |  | 5.39 | 13 |  |  |  |  | 9.98 |  |  | 9.4567
117 | Nitrate as N | mg/l | 5.97 | 6.4 | 6.57 | 9.76 | 7.43 | 7.73 | 12.3 | 9.05 | 6.28 | 6.55 | 7.804
117 | Nitrate as N | mg/l | 7.01 | 6.67 | 5.99 | 5.72 | 5.54 | 10.6 | 9.51 | 9.13 | 8.98 | 7.97 | 7.712
117 | Nitrate as N | mg/l | 6.51 |  | 5.29 | 6.42 | 5.84 | 6.48 | 6.2 | 13.6 | 13.1 | 8.24 | 7.9644
117 | Nitrate as N | mg/l | 5.97 | 5.3 | 5.37 | 5.23 | 4.57 |  | 8.43 | 10.2 | 10.9 | 7.48 | 7.05
117 | Nitrate as N | mg/l | 6.04 | 6.09 | 8.74 | 7.64 | 9.08 | 8.9 | 8.28 | 6.52 | 6.24 | 5.84 | 7.337
117 | Nitrate as N | mg/l |  | 9.09 | 7.04 | 9.12 | 7.27 | 7.13 | 7 | 6.56 |  | 6.07 | 7.41
117 | Nitrate as N | mg/l | 7.61 | 7.59 | 7.16 |  | 6.49 | 6.34 | 6.69 | 6.05 | 8.82 | 7.21 | 7.1067
117 | Nitrate as N | mg/l | 5.16 | 4.11 | 5.5 |  | 6 | 7.93 | 9.67 | 9.8 | 9.86 | 9.6 | 7.5144
117 | Nitrate as N | mg/l | 5.04 |  | 4.94 | 4.88 | 4.95 | 5.46 | 5.48 | 5.2 | 6.56 | 6.09 | 5.4
117 | Nitrate as N | mg/l | 6.51 | 7.26 | 9.56 | 7.81 | 8.77 | 7.57 | 5.38 | 5.54 | 5.61 | 4.5 | 6.851
117 | Nitrate as N | mg/l | [5 empty] | 5.94 |  | 6.27 | 6.05 | 5.88 | 6.035
118 | Nitrite as N | mg/l |  | 0.0076 | 0.021 |  |  |  |  | 0.017 |  |  | 0.0152
118 | Nitrite as N | mg/l | 0.0226 | 0.0077 | 0.007 | 0.0229 | 0.0182 | 0.0135 | 0.0182 | 0.017 | 0.0159 | 0.0094 | 0.01524
118 | Nitrite as N | mg/l | 0.0248 | 0.0335 | 0.0155 | 0.0049 | 0.0074 | 0.0162 | 0.0139 | 0.019 | 0.024 | 0.017 | 0.01762
118 | Nitrite as N | mg/l | 0.0186 |  | 0.0161 | 0.014 | 0.0123 | 0.0149 | 0.0116 | 0.0267 | 0.03 | 0.0294 | 0.019289
118 | Nitrite as N | mg/l | 0.0129 | 0.0063 | 0.0138 | 0.0164 | 0.0137 |  | 0.0294 | 0.0533 | 0.0307 | 0.029 | 0.022833
118 | Nitrite as N | mg/l | 0.0064 | 0.0087 | 0.0233 | 0.0241 | 0.0303 | 0.0137 | 0.0191 | 0.0065 | 0.0176 | 0.0152 | 0.01649
118 | Nitrite as N | mg/l |  | 0.0171 | 0.0158 | 0.0105 | 0.0153 | 0.0221 | 0.0122 | 0.0068 |  | 0.0057 | 0.013188
118 | Nitrite as N | mg/l | 0.0234 | 0.0317 | 0.0905 |  | 0.0132 | 0.0131 | 0.008 | 0.0255 | 0.0353 | 0.0219 | 0.029178
118 | Nitrite as N | mg/l | 0.032 | 0.0735 | 0.0162 |  | 0.0068 | 0.0191 | 0.0418 | 0.0279 | 0.0149 | 0.0427 | 0.030544
118 | Nitrite as N | mg/l | 0.007 |  | 0.0077 | 0.0139 | 0.0161 | 0.034 | 0.0125 | 0.0197 | 0.0234 | 0.0149 | 0.016578
118 | Nitrite as N | mg/l | 0.0083 | 0.0097 | 0.0271 | 0.0107 | 0.0173 | 0.0127 | 0.0497 | 0.0103 | 0.0181 | 0.0151 | 0.0179
118 | Nitrite as N | mg/l | [5 empty] | 0.0137 |  | 0.0065 | 0.0079 | 0.0079 | 0.009
119 | Ammonia un-ionised as N | mg/l |  | 0.000335 | 0.0004 |  |  |  |  | 0.0002 |  |  | 0.00031167
119 | Ammonia un-ionised as N | mg/l | 0.00097 | 0.00051 | 0.00033 | 0.00064 | 0.00058 | 0.000215 | 0.00063 | 0.00053 | 0.0007 | 0.00056 | 0.0005665
119 | Ammonia un-ionised as N | mg/l | 0.00054 | 0.00419 | 0.00077 | 0.000355 | 0.00234 | 0.000125 | 0.00016 | 0.00076 | 0.0002 | 0.00108 | 0.001052
119 | Ammonia un-ionised as N | mg/l | 0.000225 |  | 0.00037 | 0.0002 | 0.00096 | 0.000215 | 0.00018 | 0.00056 | 0.00049 | 0.00028 | 0.00038667
119 | Ammonia un-ionised as N | mg/l | 0.00151 | 0.00036 | 0.000365 | 0.00271 | 0.00058 |  | 0.00026 | 0.00044 | 9e-05 | 0.00171 | 0.00089167
119 | Ammonia un-ionised as N | mg/l | 0.00034 | 0.000305 | 0.0007 | 0.00056 |  | 0.00047 | 0.00022 | 0.000235 | 0.000275 | 0.00031 | 0.00037944
119 | Ammonia un-ionised as N | mg/l |  | 0.00052 | 0.00045 | 0.000275 | 0.0003 | 0.00034 | 0.000405 | 0.000425 |  | 0.000315 | 0.00037875
119 | Ammonia un-ionised as N | mg/l | 0.00032 | 0.00184 | 0.00372 |  | 0.00047 | 0.000405 | 0.000325 | 0.00031 | 0.000255 | 0.00021 | 0.00087278
119 | Ammonia un-ionised as N | mg/l | 0.00074 | 0.00083 | 0.000395 |  | 0.000345 | 0.000255 | 0.001 | 0.00061 | 0.00062 | 0.00028 | 0.00056389
119 | Ammonia un-ionised as N | mg/l | 0.00036 |  | 0.000375 | 0.000275 | 0.00075 | 0.00073 | 0.00023 | 0.0003 | 0.000275 | 0.000365 | 0.00040667
119 | Ammonia un-ionised as N | mg/l | 0.000295 | 0.00022 | 0.00067 | 0.0002 | 0.00019 | 0.00028 | 0.0033 | 0.00036 | 0.000385 | 0.00067 | 0.000657
119 | Ammonia un-ionised as N | mg/l | [5 empty] | 0.00046 |  | 0.0004 | 0.00026 | 0.00031 | 0.0003575
119 | Ammonia un-ionised as N | mg/l | 0.00079 |  | 0.00058 | 0.00021 | 0.00071 | 0.0002 | 0.000245 | 0.00151 |  |  | 0.00060643
119 | Ammonia un-ionised as N | mg/l | 0.00042 | 0.00036 | 0.00023 | 0.00031 | 0.00036 | 0.000325 | 0.00033 | 0.00032 | 0.000255 |  | 0.00032333
119 | Ammonia un-ionised as N | mg/l | 0.00122 | 0.00131 | 0.00044 | 0.0004 | 0.000415 | 0.00112 | 0.00024 | 0.00075 | 0.00079 |  | 0.00074278
119 | Ammonia un-ionised as N | mg/l | 0.00127 |  | 0.000405 |  | 0.00039 | 0.000285 | 0.000195 | 0.00018 | 0.00044 | 0.000195 | 0.00042
119 | Ammonia un-ionised as N | mg/l | 0.00316 | 0.0004 | 0.00015 | 0.00029 | 0.00055 | 0.00015 | 0.000195 | 0.00037 | 0.00023 | 0.00026 | 0.0005755
119 | Ammonia un-ionised as N | mg/l | 0.0015 | 0.00623 | 0.00055 | 0.00148 | 0.00041 | 0.00024 | 0.00059 | 0.00019 | 0.00083 |  | 0.0013356
119 | Ammonia un-ionised as N | mg/l | 0.00192 | 0.00102 |  | 0.0112 | 0.00089 | 0.00465 |  | 0.000385 | 0.00041 | 0.000375 | 0.0026063
119 | Ammonia un-ionised as N | mg/l | 0.0011 |  | 0.0012 | 0.0009 | 0.0016 | 0.00035 |  | 0.0003 | 0.00164 | 0.00093 | 0.0010025
119 | Ammonia un-ionised as N | mg/l | 0.00045 | 5e-05 | 0.0012 | 0.0007 | 5e-05 |  | 0.0209 | 0.0014 | 0.0031 | 0.0011 | 0.0032167
119 | Ammonia un-ionised as N | mg/l |  | 0.003 | 0.0019 | 0.0027 | 0.0015 |  |  |  | 0.0005 | 0.00045 | 0.001675
119 | Ammonia un-ionised as N | mg/l | 0.0005 | 0.0005 |  |  | 0.0005 | 0.0018 |  | 0.00045 | 0.175 | 0.0003 | 0.025579
119 | Ammonia un-ionised as N | mg/l | 0.0005 | [9 empty] | 0.0005
135 | Solids, Suspended at 105 C | mg/l |  | 15 | 65 |  |  |  |  | 10 |  |  | 30
135 | Solids, Suspended at 105 C | mg/l | 36.5 | 70.7 | 8.48 | 155 | 13.8 | 69.1 | 7.65 | 38.2 | 18.4 | 9.53 | 42.736
135 | Solids, Suspended at 105 C | mg/l | 7.55 | 13.5 | 14.2 | 22.3 | 13.8 | 165 | 48.5 | 28.8 | 21.5 | 41.3 | 37.645
135 | Solids, Suspended at 105 C | mg/l | 5.6 |  | 13.9 | 6.27 | 4.9 | 4.1 | 6.7 | 11.6 | 9.67 | 14.3 | 8.56
135 | Solids, Suspended at 105 C | mg/l | 12.2 | 13.7 | 15 | 6.58 | 5.67 |  | 37 | 14.3 | 9.7 | 8.93 | 13.6756
135 | Solids, Suspended at 105 C | mg/l | 7.17 | 4.53 | 186 | 1.5 | 6.52 | 3.37 | 9.55 | 39.1 | 3 | 6.83 | 26.757
135 | Solids, Suspended at 105 C | mg/l |  | 18.4 | 343 | 7.65 | 5.83 | 5.32 | 5.58 | 9.38 |  | 10 | 50.645
135 | Solids, Suspended at 105 C | mg/l | 7.77 | 6.62 | 9.3 |  | 19.6 | 16.4 | 7.62 | 104 | 10.7 | 3.02 | 20.5589
135 | Solids, Suspended at 105 C | mg/l | 6.63 | 11.6 | 9.25 |  | 8.45 | 3.52 | 74.8 | 8.07 | 8.12 | 6.07 | 15.1678
135 | Solids, Suspended at 105 C | mg/l | 15.1 |  | 11.8 | 3.97 | 3.38 | 12.3 | 4.68 | 25.3 | 20.7 | 11.2 | 12.0478
135 | Solids, Suspended at 105 C | mg/l | 7.1 | 3.28 | 5.52 | 1.5 | 6.85 | 4.23 | 5.67 | 10.2 | 7.95 | 26.5 | 7.88
135 | Solids, Suspended at 105 C | mg/l | [5 empty] | 12.2 |  | 8.67 | 7.75 | 10.7 | 9.83
158 | Hardness, Total as CaCO3 | mg/l |  | 311 | 405 | 330 | 265 | 301 |  |  |  |  | 322.4
158 | Hardness, Total as CaCO3 | mg/l | 307 | 340 | 330 | 370 | 350 | 355 | 331 | 336 | 343 | 342 | 340.4
158 | Hardness, Total as CaCO3 | mg/l | 340 | 325 | 328 | 334 | 351 | 284 | 310 | 300 | 313 | 318 | 320.3
158 | Hardness, Total as CaCO3 | mg/l | 314 |  | 304 | 345 | 354 | 345 | 349 | 364 | 348 | 324 | 338.5556
158 | Hardness, Total as CaCO3 | mg/l | 350 | 346 | 338 | 343 | 355 |  | 376 | 321 | 306 | 294 | 336.5556
158 | Hardness, Total as CaCO3 | mg/l |  |  |  |  | 350 | 343 | 361 | 355 |  |  | 352.25
166 | Residual mass: after drying at 105 C | % | [6 empty] | 56.2 |  |  |  | 56.2
166 | Residual mass: after drying at 105 C | % | [8 empty] | 63.4 |  | 63.4
166 | Residual mass: after drying at 105 C | % | [9 empty] | 53 | 53
166 | Residual mass: after drying at 105 C | % |  |  |  | 83.4 | [6 empty] | 83.4
166 | Residual mass: after drying at 105 C | % | [9 empty] | 54.27 | 54.27
166 | Residual mass: after drying at 105 C | % | [6 empty] | 66 |  |  |  | 66
166 | Residual mass: after drying at 105 C | % | [6 empty] | 79.5 |  |  |  | 79.5
166 | Residual mass: after drying at 105 C | % | [5 empty] | 52 |  |  |  |  | 52
172 | Chloride | mg/l | 39.3 | 60.9 | 32.2 | 41.2 | 38 | 43.2 | 40.1 | 26.3 |  |  | 40.15
172 | Chloride | mg/l | 42.6 | 46.6 | 44.9 | 51.8 | 57.2 | 37.1 | 35.6 | 45.3 | 44.3 |  | 45.0444
172 | Chloride | mg/l | 76.5 | 75.7 | 88 | 72.6 | 64.7 | 73.2 | 65.9 | 49.2 | 43.5 |  | 67.7
172 | Chloride | mg/l | 57.1 | 62 | 64.9 |  | 76 | 61.8 | 54.1 | 68.1 | 66.6 | 71.7 | 64.7
172 | Chloride | mg/l | 47.5 | 66.8 | 54 | 48.2 | 56.2 | 50.6 | 49.5 | 44 | 45.6 | 50.8 | 51.32 | 95
172 | Chloride | mg/l | 62.5 | 48.5 | 51.3 | 36.7 | 54 | 50.3 | 31.3 | 42.4 | 54.7 |  | 47.9667 | 12.2322 | 12232.1556
172 | Chloride | mg/l | 28.5 | 41.3 |  | 41.4 | 45 | 45.2 |  | 52.4 | 51.9 | 61.2 | 45.8625
172 | Chloride | mg/l | 43.5 |  | 49 | 50.5 | 49 | 57.4 |  | 51.9 | 35.7 | 40.9 | 47.2375
172 | Chloride | mg/l | 44.4 | 48 | 47.7 | 46.6 | 35.9 |  | 41.5 | 36 | 30.6 | 44.7 | 41.7111
172 | Chloride | mg/l |  | 31.8 | 35 | 28.2 | 33 |  | 35.4 | 38.7 | 39.7 | 47.1 | 36.1125
172 | Chloride | mg/l | 49.5 | 38.4 | 42.1 |  | 44.8 | 38.2 |  | 54.3 | 51.1 | 50.1 | 46.0625
172 | Chloride | mg/l | 36.8 | [9 empty] | 36.8
180 | Orthophosphate, reactive as P | mg/l |  | 0.12 | 0.042 |  |  |  |  | 0.032 |  |  | 0.064667
180 | Orthophosphate, reactive as P | mg/l | 0.119 | 0.083 | 0.071 | 0.095 | 0.083 | 0.057 | 0.04 | 0.06 | 0.046 | 0.066 | 0.072
180 | Orthophosphate, reactive as P | mg/l | 0.057 | 0.098 | 0.641 | 0.096 | 0.169 | 0.042 | 0.04 | 0.049 | 0.039 | 0.055 | 0.1286
180 | Orthophosphate, reactive as P | mg/l | 0.036 |  | 0.055 | 0.187 | 0.077 | 0.048 | 0.059 | 0.039 | 0.038 | 0.046 | 0.065
180 | Orthophosphate, reactive as P | mg/l | 0.112 | 0.122 | 0.096 | 0.102 | 0.1 |  | 0.045 | 0.05 | 0.02 | 0.031 | 0.075333
180 | Orthophosphate, reactive as P | mg/l | 0.061 | 0.082 | 0.039 | 0.056 | 0.052 | 0.047 | 0.032 | 0.046 | 0.065 | 0.071 | 0.0551
180 | Orthophosphate, reactive as P | mg/l |  | 0.061 | 0.074 | 0.026 | 0.02 | 0.049 | 0.071 | 0.088 |  | 0.042 | 0.053875
180 | Orthophosphate, reactive as P | mg/l | 0.023 | 0.045 | 0.038 |  | 0.071 | 0.068 | 0.054 | 0.06 | 0.038 | 0.027 | 0.047111
180 | Orthophosphate, reactive as P | mg/l | 0.047 | 0.098 | 0.078 |  | 0.068 | 0.036 | 0.034 | 0.034 | 0.023 | 0.028 | 0.049556
180 | Orthophosphate, reactive as P | mg/l | 0.084 |  | 0.088 | 0.095 | 0.068 | 0.087 | 0.063 | 0.066 | 0.035 | 0.043 | 0.069889
180 | Orthophosphate, reactive as P | mg/l | 0.048 | 0.033 | 0.036 | 0.047 | 0.048 | 0.07 | 0.137 | 0.101 | 0.133 | 0.129 | 0.0782
180 | Orthophosphate, reactive as P | mg/l | [5 empty] | 0.1 |  | 0.058 | 0.058 | 0.077 | 0.07325
180 | Orthophosphate, reactive as P | mg/l | 0.032 | 0.057 | 0.069 | 0.026 | 0.06 | 0.027 | 0.01 | 0.041 |  |  | 0.04025
180 | Orthophosphate, reactive as P | mg/l | 0.035 | 0.045 | 0.029 | 0.043 | 0.048 | 0.045 | 0.038 | 0.041 | 0.032 |  | 0.039556
180 | Orthophosphate, reactive as P | mg/l | 0.103 | 0.11 | 0.132 | 0.123 | 0.124 | 0.079 | 0.079 | 0.036 | 0.045 |  | 0.092333
180 | Orthophosphate, reactive as P | mg/l | 0.103 | 0.11 | 0.121 |  | 0.126 | 0.123 | 0.091 | 0.092 | 0.069 | 0.072 | 0.10078
180 | Orthophosphate, reactive as P | mg/l | 0.114 | 0.09 | 0.204 | 0.063 | 0.08 | 0.06 | 0.059 | 0.041 | 0.053 | 0.083 | 0.0847
180 | Orthophosphate, reactive as P | mg/l | 0.165 | 0.299 | 0.08 | 0.06 | 0.06 | 0.08 | 0.04 | 0.091 | 0.095 |  | 0.10778
180 | Orthophosphate, reactive as P | mg/l | 0.1 | 0.07 |  | 0.06 | 0.08 | 0.184 |  | 0.158 | 0.225 | 0.106 | 0.12287
180 | Orthophosphate, reactive as P | mg/l | 0.103 |  | 0.131 | 0.106 | 0.122 | 0.108 |  | 0.104 | 0.08 | 0.08 | 0.10425
180 | Orthophosphate, reactive as P | mg/l | 0.105 | 0.13 | 0.133 | 0.101 | 0.155 |  | 0.16 | 0.089 | 0.144 | 0.057 | 0.11933
180 | Orthophosphate, reactive as P | mg/l |  | 0.277 | 0.083 | 0.241 | 0.06 |  | 0.065 | 0.059 | 0.282 | 0.23 | 0.16212
180 | Orthophosphate, reactive as P | mg/l | 0.078 | 0.061 | 0.095 |  | 0.089 | 0.123 |  | 0.154 | 0.053 | 0.082 | 0.091875
180 | Orthophosphate, reactive as P | mg/l | 0.095 | [9 empty] | 0.095
216 | Copper : Dry Wt | mg/kg | [6 empty] | 14.7 |  |  |  | 14.7
216 | Copper : Dry Wt | mg/kg | [8 empty] | 11.3 |  | 11.3
216 | Copper : Dry Wt | mg/kg | 11.5 | [9 empty] | 11.5
216 | Copper : Dry Wt | mg/kg | [9 empty] | 18.1 | 18.1
235 | Magnesium, Dissolved | mg/l |  | 8.9 | 7.3 | 7.3 | 5.5 | 6.3 |  |  | 8.5 | 9.1 | 7.5571
235 | Magnesium, Dissolved | mg/l | 8.44 | 9.09 | 9.13 | 9.18 | 8.68 | 8.71 | 7.55 | 8.24 | 9.21 | 9.08 | 8.731
235 | Magnesium, Dissolved | mg/l | 8.52 | 8.68 | 9.22 | 9.03 | 9.51 | 5.95 | 7.35 | 6.81 | 7.4 | 8.22 | 8.069
237 | Magnesium | mg/l |  | 9.2 | 7.5 | 7.5 | 6.1 | 6.4 |  |  |  |  | 7.34
237 | Magnesium | mg/l | 8.62 | 9.36 | 9.55 | 9.23 | 8.76 | 8.58 | 7.68 | 8.4 | 9.06 | 9.18 | 8.842
237 | Magnesium | mg/l | 8.65 | 8.92 | 9.29 | 9.16 | 9.59 | 6.77 | 7.61 | 7.01 | 7.33 | 8.6 | 8.293
237 | Magnesium | mg/l | 7.03 |  | 7.2 | 9.3 | 9.47 | 8.5 | 8.89 | 7.73 | 7.54 | 7.62 | 8.1422
237 | Magnesium | mg/l | 9.13 | 9.41 | 9.27 | 9.43 | 9.32 |  | 8.36 | 6.99 | 6.94 | 6.58 | 8.3811
237 | Magnesium | mg/l |  |  |  |  | 9.77 | 9.3 | 8.92 | 8.68 |  |  | 9.1675
239 | Calcium, Dissolved | mg/l |  | 110 | 150 | 120 | 97 | 110 |  |  | 120 | 120 | 118.1429
239 | Calcium, Dissolved | mg/l | 109 | 121 | 117 | 133 | 126 | 128 | 120 | 121 | 122 | 122 | 121.9
239 | Calcium, Dissolved | mg/l | 122 | 116 | 116 | 119 | 125 | 104 | 112 | 109 | 113 | 114 | 115
239 | Calcium, Dissolved | mg/l | 114 |  | 112 | 125 | 125 | 123 | 125 | 131 | 122 | 114 | 121.2222
239 | Calcium, Dissolved | mg/l | 118 | 117 | 125 | 124 | 124 |  | 134 | 112 | 110 | 111 | 119.4444
241 | Calcium | mg/l |  | 120 | 150 | 130 | 96 | 110 |  |  |  |  | 121.2
241 | Calcium | mg/l | 110 | 122 | 121 | 131 | 124 | 126 | 120 | 128 | 123 | 123 | 122.8
241 | Calcium | mg/l | 117 | 116 | 116 | 121 | 125 | 104 | 113 | 108 | 111 | 118 | 114.9
241 | Calcium | mg/l | 114 |  | 110 | 123 | 126 | 124 | 125 | 133 | 127 | 117 | 122.1111
241 | Calcium | mg/l | 125 | 123 | 120 | 122 | 127 |  | 137 | 117 | 111 | 107 | 121
241 | Calcium | mg/l |  |  |  |  | 124 | 122 | 130 | 128 |  |  | 126
246 | Zinc : Dry Wt | mg/kg | [6 empty] | 108 |  |  |  | 108
246 | Zinc : Dry Wt | mg/kg | [8 empty] | 101 |  | 101
246 | Zinc : Dry Wt | mg/kg | 105 | [9 empty] | 105
246 | Zinc : Dry Wt | mg/kg | [9 empty] | 137 | 137
254 | Cadmium : Dry Wt | mg/kg | [8 empty] | 0.05 |  | 0.05
254 | Cadmium : Dry Wt | mg/kg |  |  |  | 0.05 | [6 empty] | 0.05
254 | Cadmium : Dry Wt | mg/kg |  |  |  | 0.05 | [6 empty] | 0.05
254 | Cadmium : Dry Wt | mg/kg |  | 1.19 | [8 empty] | 1.19
254 | Cadmium : Dry Wt | mg/kg | [6 empty] | 1.46 |  |  |  | 1.46
254 | Cadmium : Dry Wt | mg/kg | [8 empty] | 1.27 |  | 1.27
254 | Cadmium : Dry Wt | mg/kg | 0.398 | [9 empty] | 0.398
254 | Cadmium : Dry Wt | mg/kg | [9 empty] | 0.05 | 0.05
254 | Cadmium : Dry Wt | mg/kg | [9 empty] | 0.21 | 0.21
254 | Cadmium : Dry Wt | mg/kg |  |  |  | 0.32 | [6 empty] | 0.32
254 | Cadmium : Dry Wt | mg/kg | [9 empty] | 0.19 | 0.19
254 | Cadmium : Dry Wt | mg/kg | [6 empty] | 0.7 |  |  |  | 0.7
270 | Mercury : Dry Wt | mg/kg | [8 empty] | 0.05 |  | 0.05
270 | Mercury : Dry Wt | mg/kg |  |  |  | 0.05 | [6 empty] | 0.05
270 | Mercury : Dry Wt | mg/kg |  |  |  | 0.05 | [6 empty] | 0.05
270 | Mercury : Dry Wt | mg/kg |  | 0.05 | [8 empty] | 0.05
270 | Mercury : Dry Wt | mg/kg | [6 empty] | 0.05 |  |  |  | 0.05
270 | Mercury : Dry Wt | mg/kg | [8 empty] | 0.05 |  | 0.05
270 | Mercury : Dry Wt | mg/kg | 0.05 | [9 empty] | 0.05
270 | Mercury : Dry Wt | mg/kg | [9 empty] | 0.6 | 0.6
270 | Mercury : Dry Wt | mg/kg | [9 empty] | 0.051 | 0.051
270 | Mercury : Dry Wt | mg/kg |  |  |  | 0.163 | [6 empty] | 0.163
270 | Mercury : Dry Wt | mg/kg | [9 empty] | 0.101 | 0.101
270 | Mercury : Dry Wt | mg/kg | [6 empty] | 0.11 |  |  |  | 0.11
301 | Carbon, Organic, Dissolved as C :- {DOC} | mg/l |  | 2.3 | 9 | 4.09 | 7.4 | 4.2 | 3 |  | 2.1 | 2.1 | 4.2737
301 | Carbon, Organic, Dissolved as C :- {DOC} | mg/l | 2.3 | 1.87 | 1.51 | 3.65 | 3.19 | 1.84 | 2.66 | 3.16 | 2.08 | 1.75 | 2.401
301 | Carbon, Organic, Dissolved as C :- {DOC} | mg/l | 10.6 | 3.24 | 2.36 | 1.97 | 2.33 | 5.37 | 2.3 | 4.54 | 2.52 | 2.03 | 3.726
301 | Carbon, Organic, Dissolved as C :- {DOC} | mg/l | 3.23 |  | 4.8 | 1.67 | 1.92 | 2.57 | 2.39 | 3.89 | 3.67 | 2.41 | 2.95
301 | Carbon, Organic, Dissolved as C :- {DOC} | mg/l | 2.12 | 1.93 | 2.18 | 3.36 | 2.84 |  | 5.18 | 5.08 | 2.82 | 3.91 | 3.2689
329 | Lead : Dry Wt | mg/kg | [6 empty] | 23.6 |  |  |  | 23.6
329 | Lead : Dry Wt | mg/kg | [8 empty] | 19.8 |  | 19.8
329 | Lead : Dry Wt | mg/kg | 16.4 | [9 empty] | 16.4
329 | Lead : Dry Wt | mg/kg | [9 empty] | 42.1 | 42.1
348 | Phosphorus, Total as P | mg/l |  | 0.14 | 0.14 |  |  |  |  | 0.065 |  |  | 0.115
348 | Phosphorus, Total as P | mg/l | 0.206 | 0.177 | 0.0909 | 0.398 | 0.117 | 0.165 | 0.0562 | 0.151 | 0.0796 | 0.0719 | 0.15126
348 | Phosphorus, Total as P | mg/l | 0.0755 | 0.142 | 0.662 | 0.14 | 0.204 | 0.214 | 0.103 | 0.111 | 0.0851 | 0.0751 | 0.18117
348 | Phosphorus, Total as P | mg/l | 0.0646 |  | 0.0926 | 0.227 | 0.0913 | 0.0576 | 0.0664 | 0.0588 | 0.0672 | 0.0772 | 0.089189
348 | Phosphorus, Total as P | mg/l | 0.151 | 0.129 | 0.132 | 0.139 | 0.115 |  | 0.12 | 0.0743 | 0.0723 | 0.0619 | 0.1105
348 | Phosphorus, Total as P | mg/l | 0.0802 | 0.0947 | 0.427 | 0.0629 | 0.09 | 0.0578 | 0.0791 | 0.0906 | 0.0735 | 0.0873 | 0.11431
348 | Phosphorus, Total as P | mg/l |  | 0.093 | 0.323 | 0.0378 | 0.0489 | 0.0805 | 0.0806 | 0.123 |  | 0.0855 | 0.10904
348 | Phosphorus, Total as P | mg/l |  | 0.0682 |  |  | 0.0996 | 0.0975 | 0.0716 | 0.198 | 0.0694 | 0.0446 | 0.0927
376 | Chromium : Dry Wt | mg/kg | [6 empty] | 61 |  |  |  | 61
376 | Chromium : Dry Wt | mg/kg | [8 empty] | 35.8 |  | 35.8
376 | Chromium : Dry Wt | mg/kg | 55.1 | [9 empty] | 55.1
376 | Chromium : Dry Wt | mg/kg | [9 empty] | 45.1 | 45.1
430 | Nickel : Dry Wt | mg/kg | [6 empty] | 31.1 |  |  |  | 31.1
430 | Nickel : Dry Wt | mg/kg | [8 empty] | 35 |  | 35
430 | Nickel : Dry Wt | mg/kg | 29.4 | [9 empty] | 29.4
430 | Nickel : Dry Wt | mg/kg | [9 empty] | 43.7 | 43.7
3164 | Chromium | μg/l |  |  |  | 0.25 | [6 empty] | 0.25
3164 | Chromium | μg/l | 0.6 | 0.25 | 1.2 | 0.25 | 3 | 0.25 | 0.25 | 20.1 |  |  | 3.2375
3164 | Chromium | μg/l | 4.4 | 0.25 | 0.25 | 0.25 | 0.25 | 0.6 | 0.25 | 0.25 | 0.25 |  | 0.75
3164 | Chromium | μg/l | 0.25 | 0.25 | 1.6 | 0.25 | 0.25 | 0.25 | 0.25 | 0.25 | 0.8 |  | 0.46111
3164 | Chromium | μg/l | 0.7 | 0.25 | 0.25 |  | 0.25 | 0.25 | 0.25 | 0.25 | 0.25 | 0.25 | 0.3
3164 | Chromium | μg/l | 2.6 | 1 | 3.5 | 0.25 | 0.25 | 0.9 | 0.25 | 0.25 | 19.7 | 0.5 | 2.92
3164 | Chromium | μg/l | 0.6 | 3.1 | 0.25 | 0.7 | 0.25 | 1 | 1.4 | 0.6 | 1.2 |  | 1.0111
3164 | Chromium | μg/l | 2.6 | 6.1 |  | 0.5 | 1.1 | 3.5 |  | 1.2 | 1.2 | 1.7 | 2.2375
3164 | Chromium | μg/l | 3.3 |  | 0.25 | 0.25 | 0.9 | 0.8 |  | 1.8 | 2.7 | 2.1 | 1.5125
3164 | Chromium | μg/l | 0.25 | 0.5 | 0.9 | 0.25 | 0.25 |  | 0.25 | 1 | 87.2 | 0.25 | 10.0944
3164 | Chromium | μg/l |  | 3.3 | 676 | 3.8 | 0.25 |  | 0.25 | 0.25 | 0.808 | 0.5 | 85.6447
3164 | Chromium | μg/l | 0.5 | 1.1 | 0.5 |  | 2.2 | 0.5 | 0.5 | 3 | 0.25 | 0.5 | 1.0056
3164 | Chromium | μg/l | 0.5 | [9 empty] | 0.5
3377 | Lead : BLM Bioavailable | μg/l |  | 0.02 | 0.01 | 0.01 | 0.13 | 0.01 |  |  | 0.23 | 0.26 | 0.095714
3377 | Lead : BLM Bioavailable | μg/l | 0.02 | 0.03 | 0.03 | 0.03 | 0.03 | 0.74 | 0.05 | 0.02 | 0.02 | 0.03 | 0.1
3377 | Lead : BLM Bioavailable | μg/l |  | 0.02 | 0.02 | 0.03 | 0.02 | 0.02 | 0.02 | 0.01 | 0.02 | 0.05 | 0.023333
3377 | Lead : BLM Bioavailable | μg/l | 0.02 |  | 0.01 | 0.03 | 0.03 | 0.02 | 0.02 | 0.01 | 0.03 | 0.02 | 0.021111
3377 | Lead : BLM Bioavailable | μg/l |  |  |  | 0.01 | 0.02 |  | 0.01 | 0.01 | 0.02 | 0.01 | 0.013333
3408 | Zinc, Dissolved | μg/l |  | 1.6 | 3.7 | 1.9 | 5.8 | 2.2 |  |  |  |  | 3.04
3408 | Zinc, Dissolved | μg/l | 1.48 | 2.23 | 1.32 | 18.2 | 3.94 | 3.99 | 8.22 | 2.75 | 2.29 | 1.85 | 4.627
3408 | Zinc, Dissolved | μg/l | 0.833 | 1.57 | 1.54 | 2.57 | 1.71 | 2.19 | 1.86 | 2.8 | 1.98 | 7.36 | 2.4413
3408 | Zinc, Dissolved | μg/l | 0.758 |  | 2.87 | 1.03 | 0.801 | 0.736 | 3.15 | 2.39 | 3.69 | 2.16 | 1.9539
3408 | Zinc, Dissolved | μg/l | 1.95 | 0.847 | 1.75 | 1.15 | 1.2 |  | 1.49 | 1.41 | 1.53 | 1.83 | 1.4619
3409 | Chromium, Dissolved | μg/l |  | 0.25 | 0.25 | 0.25 | 1.6 | 0.25 |  |  |  |  | 0.52
3409 | Chromium, Dissolved | μg/l | 0.25 | 0.25 | 0.25 | 0.25 | 0.25 | 0.25 | 0.25 | 0.25 | 0.25 | 0.25
3409 | Chromium, Dissolved | μg/l | 0.25 | 0.25 | 0.25 | 0.25 | 0.25 | 0.25 | 0.25 | 0.25 | 0.25 | 0.25
3409 | Chromium, Dissolved | μg/l | 0.25 |  | 0.25 | 0.25 | 0.25 | 0.25 | 0.25 | 0.25 | 0.25 | 0.25
3409 | Chromium, Dissolved | μg/l | 0.25 | 0.25 | 0.504 | 0.25 | 0.25 |  | 0.25 | 0.25 | 0.25 | 0.25 | 0.27822
3409 | Chromium, Dissolved | μg/l | 0.25 | 0.25 | 8.44 | 0.25 | 0.25 | 0.25 | 0.25 | 0.25 | 0.25 | 0.25 | 1.069
3409 | Chromium, Dissolved | μg/l | 0.25 | 0.25 | 0.25 | 0.25 | 0.25 | 0.25 | 0.25 | 0.25 |  | 0.25
3409 | Chromium, Dissolved | μg/l | 0.25 | 0.25 | 0.25 |  | 0.25 | 0.25 | 0.25 | 0.25 | 0.25
3409 | Chromium, Dissolved | μg/l | 0.25 | 0.25 | 0.25 |  | 0.25 | 0.25 | 0.25 | 0.25 | 0.25 | 0.25
3409 | Chromium, Dissolved | μg/l | 0.25 |  | 0.25 | 0.25 | 0.25 | 0.25 | 0.25 | 0.25 | 0.25 | 0.25
3409 | Chromium, Dissolved | μg/l | 0.25 | 0.25 | 0.25 | 0.25 | 0.25 | 0.25 | 0.25 | 0.25 | 0.25 | 0.25
3409 | Chromium, Dissolved | μg/l | 0.25 | 0.25 | 0.25 | 0.25 | 0.25 | 0.25 |  | 0.25 | 0.25 | 0.25
3409 | Chromium, Dissolved | μg/l | 0.25 | 0.25 | 0.25 | 0.25 | 0.25 | 0.25 | 0.25 | 0.25 |  | 0.25
3409 | Chromium, Dissolved | μg/l |  | 0.25 | 0.9 | 0.25 | 0.25 | 0.25 | 0.25 | 0.6 | 0.25 | 0.25 | 0.36111
3409 | Chromium, Dissolved | μg/l | 0.25 | 0.25 | 0.25 | 0.25 | 0.25 | 0.25 | 0.6 | 8.7 | 0.25 |  | 1.2278
3409 | Chromium, Dissolved | μg/l | 3.2 | 0.25 | 0.25 | 0.25 | 0.25 | 0.25 | 0.6 | 0.25 | 0.25 |  | 0.61667
3409 | Chromium, Dissolved | μg/l | 0.25 | 0.25 | 0.25 | 0.25 | 0.25 | 0.25 | 0.25 | 0.25 | 0.25
3409 | Chromium, Dissolved | μg/l | 1.6 | 0.25 | 0.25 |  | 0.25 | 0.25 | 0.25 | 0.25 | 0.25 | 0.25 | 0.4
3409 | Chromium, Dissolved | μg/l | 0.25 | 0.25 | 0.25 | 0.25 | 0.25 | 0.25 | 0.25 | 5.4 | 2.8 | 0.25 | 1.02
3409 | Chromium, Dissolved | μg/l | 23.8 | 0.25 | 0.25 | 0.25 | 0.25 | 0.25 | 2 | 0.5 | 0.25 |  | 3.0889
3409 | Chromium, Dissolved | μg/l | 8 | 3.2 |  | 0.25 | 0.25 | 1.6 |  | 0.9 | 2.1 | 0.5 | 2.1
3410 | Nickel, Dissolved | μg/l |  | 0.25 | 2.2 | 0.77 | 2 | 0.88 |  |  | 0.97 | 0.86 | 1.1329
3410 | Nickel, Dissolved | μg/l | 0.25 | 0.25 | 0.25 | 0.25 | 0.611 | 0.25 | 0.601 | 0.896 | 0.25 | 0.611 | 0.4219
3410 | Nickel, Dissolved | μg/l | 0.25 | 0.25 | 0.25 | 0.25 | 0.25 | 0.839 | 0.25 | 1.63 | 0.598 | 0.25 | 0.4817
3410 | Nickel, Dissolved | μg/l | 0.25 |  | 1.53 | 0.25 | 0.63 | 0.25 | 0.64 | 0.25 | 0.25 | 0.25 | 0.47778
3410 | Nickel, Dissolved | μg/l | 0.25 | 0.25 | 0.25 | 0.25 | 0.25 |  | 0.814 | 0.906 | 0.52 | 0.523 | 0.44589
3410 | Nickel, Dissolved | μg/l | 0.5 | 0.5 | 8.49 | 0.5 | 0.5 | 0.5 | 0.5 | 0.5 | 0.5 | 0.5 | 1.299
3410 | Nickel, Dissolved | μg/l | 3.78 | 1.32 | 1.07 | 0.5 | 0.5 | 0.5 | 0.5 | 0.5 |  | 0.5 | 1.0189
3410 | Nickel, Dissolved | μg/l | 0.5 | 0.5 | 2.65 |  | 0.5 | 0.5 | 0.5 | 0.5 | 0.5 |  | 0.76875
3410 | Nickel, Dissolved | μg/l | 0.5 | 0.5 | 0.5 |  | 0.5 | 0.5 | 0.5 | 0.5 | 0.5 | 0.5
3410 | Nickel, Dissolved | μg/l | 0.5 |  | 0.5 | 0.5 | 0.5 | 0.5 | 0.5 | 0.5 | 0.5 | 0.5
3410 | Nickel, Dissolved | μg/l | 0.5 | 0.5 | 0.5 | 0.5 | 0.5 | 0.5 | 0.5 | 0.5 | 0.5 | 0.5
3410 | Nickel, Dissolved | μg/l | 0.5 | 0.5 | 0.5 | 0.5 | 0.5 | 0.5 |  | 0.5 | 0.5 | 0.5
3410 | Nickel, Dissolved | μg/l | 0.5 | 0.5 | 0.5 | 0.5 | 0.5 | 0.5 | 1.2 | 1.5 |  | 0.5 | 0.68889
3410 | Nickel, Dissolved | μg/l |  | 2.5 | 2.5 | 2.5 | 2.5 | 2.5 | 2.5 | 0.5 | 0.5 | 1.4 | 1.9333
3410 | Nickel, Dissolved | μg/l | 2.5 | 2.5 | 2.5 | 2.5 | 2.5 | 2.5 | 2.5 | 2.5 | 2.5
3410 | Nickel, Dissolved | μg/l | 2.5 | 2.5 | 2.5 | 2.5 | 2.5 | 5.1 | 2.5 | 2.5 | 2.5 |  | 2.7889
3410 | Nickel, Dissolved | μg/l | 2.5 | 2.5 | 2.5 | 2.5 | 2.5 | 2.5 | 2.5 | 2.5 | 2.5
3410 | Nickel, Dissolved | μg/l | 2.5 | 2.5 | 2.5 |  | 2.5 | 2.5 | 2.5 | 2.5 | 2.5 | 2.5
3410 | Nickel, Dissolved | μg/l | 2.5 | 2.5 | 2.5 | 2.5 | 2.5 | 2.5 | 2.5 | 2.5 | 2.5 | 2.5
3410 | Nickel, Dissolved | μg/l | 2.5 | 2.5 | 2.5 | 2.5 | 2.5 | 2.5 | 2.5 | 2.5 | 2.5
3410 | Nickel, Dissolved | μg/l | 2.5 | 2.5 |  | 2.5 | 2.5 | 2.5 |  | 2.5 | 2.5 | 2.5
3683 | Nitrogen, Total Inorganic : (Calculated) | mg/l | 10.8 | 11 | 13.1 |  | 8.84 | 8.35 |  |  |  |  | 10.418
3683 | Nitrogen, Total Inorganic : (Calculated) | mg/l | 12.4 | [9 empty] | 12.4
3878 | Nickel : BLM Bioavailable | μg/l |  | 0.17 | 0.45 | 0.31 | 0.57 | 0.26 |  |  | 0.82 | 0.86 | 0.49143
3878 | Nickel : BLM Bioavailable | μg/l | 0.16 | 0.21 | 0.25 | 0.13 | 0.34 | 0.24 | 0.33 | 0.45 | 0.2 | 0.61 | 0.292
3878 | Nickel : BLM Bioavailable | μg/l | 0.07 | 0.16 | 0.11 | 0.2 | 0.19 | 0.25 | 0.12 | 0.62 | 0.2 | 0.16 | 0.208
3878 | Nickel : BLM Bioavailable | μg/l | 0.12 |  | 0.61 | 0.13 | 0.45 | 0.15 | 0.46 | 0.11 | 0.11 | 0.23 | 0.26333
3878 | Nickel : BLM Bioavailable | μg/l |  |  |  | 0.14 | 0.18 |  | 0.34 | 0.25 | 0.14 | 0.23 | 0.21333
4370 | Chromium Hexavalent | μg/l | 15 | 15 | 15 | [7 empty] | 15
4821 | Copper : BLM Bioavailable | μg/l |  | 0.15 | 0.09 | 0.09 | 0.09 | 0.08 |  |  |  |  | 0.1
4821 | Copper : BLM Bioavailable | μg/l | 0.16 | 0.28 | 0.27 | 0.17 | 0.13 | 0.44 | 0.2 | 0.14 | 0.21 | 0.27 | 0.227
4821 | Copper : BLM Bioavailable | μg/l | 0.03 | 0.16 | 0.09 | 0.21 | 0.33 | 0.13 | 0.23 | 0.14 | 0.12 | 0.17 | 0.161
4821 | Copper : BLM Bioavailable | μg/l | 0.11 |  | 0.12 | 0.13 | 0.16 | 0.13 | 0.31 | 0.24 | 0.12 | 0.33 | 0.18333
4821 | Copper : BLM Bioavailable | μg/l |  |  |  | 0.07 | 0.17 |  | 0.11 | 0.13 | 0.07 | 0.15 | 0.11667
6045 | Arsenic, Dissolved | μg/l |  | 1.2 | 1.7 | 0.5 | 2.7 | 0.5 | 0.5 |  |  |  | 1.1833
6045 | Arsenic, Dissolved | μg/l | 1.31 | 0.5 | 0.5 | 0.5 | 0.5 | 1.27 | 0.5 | 0.5 | 1.25 | 0.5 | 0.733
6045 | Arsenic, Dissolved | μg/l | 0.5 | 0.5 | 1.01 | 0.5 | 0.5 | 1.95 | 0.5 | 1.68 | 0.5 | 0.5 | 0.814
6045 | Arsenic, Dissolved | μg/l | 0.5 |  | 0.5 | 0.5 | 0.5 | 0.5 | 0.5 | 0.5 | 0.5 | 0.5
6045 | Arsenic, Dissolved | μg/l | 0.5 | 0.5 | 1.03 | 0.5 | 0.5 |  | 1.15 | 0.5 | 0.5 | 0.5 | 0.63111
6045 | Arsenic, Dissolved | μg/l | 0.5 | 0.5 | 6.11 | 0.5 | 0.5 | 0.5 | 0.5 | 1.19 | 0.5 | 0.5 | 1.13
6045 | Arsenic, Dissolved | μg/l |  | 0.5 | 1.48 | 0.5 | 0.5 | 0.5 | 0.5 | 0.5 |  | 0.5 | 0.6225
6045 | Arsenic, Dissolved | μg/l | 0.5 | 0.5 | 0.5 |  | 0.5 | 0.5 | 0.5 | 0.5 | 0.5 | 0.5
6045 | Arsenic, Dissolved | μg/l | 0.5 | 0.5 | 0.5 |  | 0.5 | 0.5 | 0.5 | 0.5 | 0.5 | 0.5
6045 | Arsenic, Dissolved | μg/l | 1.4 |  | 0.5 | 0.5 | 0.5 | 0.5 | 0.5 | 0.5 | 0.5 | 0.5 | 0.6
6045 | Arsenic, Dissolved | μg/l | 0.5 | 0.5 | 0.5 | 0.5 | 0.5 | 0.5 | 0.5 | 1.2 | 0.5 | 1.5 | 0.67
6045 | Arsenic, Dissolved | μg/l | 0.5 | 0.5 | 0.5 | 0.5 | 0.5 | 1 |  | 1.3 | 0.5 | 0.5 | 0.64444
6045 | Arsenic, Dissolved | μg/l | 0.5 | 0.5 | 0.5 | 0.5 | 0.5 | 0.5 | 0.5 | 1.02 |  | 0.5 | 0.55778
6045 | Arsenic, Dissolved | μg/l |  | 0.5 | 0.5 | 0.5 | 0.5 | 0.5 | 0.5 | 0.5 | 0.5 | 0.5
6045 | Arsenic, Dissolved | μg/l | 0.5 | 0.5 | 0.5 | 0.5 | 0.5 | 0.5 | 0.5 | 0.5 | 0.5
6045 | Arsenic, Dissolved | μg/l | 0.5 | 0.5 | 0.5 | 0.5 | 0.5 | 0.5 | 0.5 | 0.5 | 0.5
6045 | Arsenic, Dissolved | μg/l | 0.5 | 0.5 | 1.2 | 0.5 | 0.5 | 0.5 | 0.5 | 0.5 | 0.5 |  | 0.57778
6045 | Arsenic, Dissolved | μg/l | 0.5 | 0.5 | 0.5 |  | 0.5 | 0.5 | 0.5 | 0.5 | 0.5 | 0.5
6045 | Arsenic, Dissolved | μg/l | 0.5 | 0.5 | 1.3 | 0.5 | 0.5 | 0.5 | 0.5 | 0.5 | 0.5 | 0.5 | 0.58
6045 | Arsenic, Dissolved | μg/l | 1.5 | 0.5 | 1 | 0.5 | 0.5 | 0.5 | 0.5 | 0.5 | 0.5 |  | 0.66667
6045 | Arsenic, Dissolved | μg/l |  |  |  | 0.5 | 1.3 | 2.4 |  | 1.1 | 1.1 | 1.4 | 1.3
6057 | Aluminium | μg/l |  |  |  | 140 | [6 empty] | 140
6396 | Turbidity | ntu | [6 empty] | 18 |  |  |  | 18
6396 | Turbidity | ntu | 9.1 | 1.5 | 55.1 | 3.9 | 47.4 | 3.1 | 2.5 | 25.3 |  |  | 18.4875
6396 | Turbidity | ntu | 6 | 4.4 | 1.9 | 3.6 | 5.6 | 5.8 | 6.2 | 4.2 | 4.7 |  | 4.7111
6396 | Turbidity | ntu | 5.1 | 2.1 | 25.7 | 4.1 | 4.8 | 5.84 | 9.3 | 3 | 27.6 |  | 9.7267
6396 | Turbidity | ntu | [5 empty] | 6.1 | 8.8 | 2 | 3.1 | 2.2 | 4.44
6450 | Copper, Dissolved | μg/l |  | 0.61 | 3.2 | 1.1 | 2.4 | 1.4 |  |  |  |  | 1.742
6450 | Copper, Dissolved | μg/l | 0.733 | 0.778 | 0.526 | 1.4 | 0.904 | 1.02 | 1.23 | 1.12 | 0.656 | 0.549 | 0.8916
6450 | Copper, Dissolved | μg/l | 0.626 | 0.918 | 0.66 | 0.644 | 1.21 | 2.61 | 1.55 | 1.97 | 1.2 | 0.697 | 1.2085
6450 | Copper, Dissolved | μg/l | 0.889 |  | 1.66 | 0.606 | 0.56 | 0.719 | 1.22 | 2.59 | 1.22 | 1.04 | 1.1671
6450 | Copper, Dissolved | μg/l | 1.11 | 0.571 | 0.69 | 0.536 | 0.778 |  | 1.54 | 2.77 | 0.845 | 1.66 | 1.1667
6450 | Copper, Dissolved | μg/l | 0.5 | 1.46 | 7.85 | 0.5 | 1.13 | 1.08 | 0.5 | 0.5 | 0.5 | 0.5 | 1.452
6450 | Copper, Dissolved | μg/l | 2.33 | 1.62 | 1.4 | 1.01 | 0.5 | 0.5 | 0.5 | 0.5 |  | 0.5 | 0.98444
6450 | Copper, Dissolved | μg/l | 0.5 | 0.5 | 0.5 |  | 0.5 | 0.5 | 0.5 | 0.5 | 1.16 |  | 0.5825
6450 | Copper, Dissolved | μg/l | 0.5 | 1.14 | 0.5 |  | 0.5 | 1.58 | 1.09 | 1.2 | 0.5 | 0.5 | 0.83444
6450 | Copper, Dissolved | μg/l | 1.16 |  | 0.5 | 1.02 | 0.5 | 1.19 | 0.5 | 0.5 | 0.5 | 1.07 | 0.77111
6450 | Copper, Dissolved | μg/l | 1.1 | 0.5 | 1.18 | 1.59 | 1.09 | 1.04 | 1.67 | 0.5 | 1.04 | 1.08 | 1.079
6450 | Copper, Dissolved | μg/l | 0.5 | 0.5 | 1.1 | 0.5 | 0.5 | 0.5 |  | 0.5 | 0.5 | 1.1 | 0.63333
6450 | Copper, Dissolved | μg/l | 0.5 | 0.5 | 1 | 1.2 | 0.5 | 1.2 | 1.2 | 2.6 |  | 1.1 | 1.0889
6450 | Copper, Dissolved | μg/l |  | 1.3 | 1.2 | 1.4 | 3.1 | 0.5 | 2 | 2.5 | 2.1 | 1.9 | 1.7778
6450 | Copper, Dissolved | μg/l | 2.8 | 1.2 | 5.3 | 1.6 | 2.2 | 1.2 | 0.5 | 2.7 | 0.5 |  | 2
6450 | Copper, Dissolved | μg/l | 1.2 | 1.3 | 1.4 | 1.3 | 1.7 | 2 | 1.5 | 0.5 | 0.5 |  | 1.2667
6450 | Copper, Dissolved | μg/l | 1.5 | 1.5 | 1.4 | 0.5 | 2.3 | 1.3 | 0.5 | 3.1 | 2.1 |  | 1.5778
6450 | Copper, Dissolved | μg/l | 1.4 | 1.1 | 3.5 |  | 1.4 | 1.5 | 1.4 | 1.3 | 1.5 | 1.6 | 1.6333
6450 | Copper, Dissolved | μg/l | 1.25 | 1.25 | 3.4 | 1.1 | 0.5 | 0.5 | 1.2 | 1.2 | 1.2 | 1.6 | 1.32
6450 | Copper, Dissolved | μg/l | 1.25 | 4.5 | 1.25 | 1.25 | 1.25 | 1.25 | 1.25 | 3.6 | 1.25 |  | 1.8722
6450 | Copper, Dissolved | μg/l | 1.25 | 1.25 |  | 1.25 | 1.25 | 3.4 |  | 1.25 | 1.25 | 1.25 | 1.5188
6452 | Copper | μg/l |  |  |  | 1.3 | [6 empty] | 1.3
6452 | Copper | μg/l | 2.5 | 1.1 | 4 | 1.1 | 3.3 | 1 | 1.8 | 3.1 |  |  | 2.2375
6452 | Copper | μg/l | 1.6 | 1.3 | 1.2 | 1.7 | 1.4 | 1.7 | 1.7 | 1.5 | 0.5 |  | 1.4
6452 | Copper | μg/l | 2 | 2.1 | 3.1 | 0.5 | 1.4 | 1.9 | 1.6 | 1.6 | 2.8 |  | 1.8889
6452 | Copper | μg/l | 1.9 | 1.5 | 2.1 |  | 1.9 | 2.8 | 1.5 | 1.4 | 2.1 | 1.9 | 1.9
6452 | Copper | μg/l | 3.2 | 1.25 | 7.4 | 1.2 | 1.2 | 1.6 | 1.3 | 1.7 | 2.1 | 1.9 | 2.285
6452 | Copper | μg/l | 1.25 | 15.6 | 1.25 | 1.25 | 1.25 | 1.25 | 1.25 | 4.1 | 1.25 |  | 3.1611
6452 | Copper | μg/l | 4.5 | 5.2 |  | 3.6 | 1.25 | 8.2 |  | 1.25 | 1.25 | 5 | 3.7812
6452 | Copper | μg/l | 13.8 |  | 1.25 | 2.8 | 1.25 | 2.6 |  | 2.7 | 5.4 | 3.6 | 4.175
6452 | Copper | μg/l | 1.25 | 6.6 | 11.3 | 2.6 | 1.25 |  | 5.2 | 2.9 | 1.25 | 3.4 | 3.9722
6452 | Copper | μg/l |  | 3.7 | 3.1 | 4.5 | 9.4 |  | 1.27 | 1.61 | 2.21 | 1.32 | 3.3888
6452 | Copper | μg/l | 1.7 | 2.1 | 2 |  | 4.6 | 2.7 | 2 | 4.6 | 1.9 | 1.9 | 2.6111
6452 | Copper | μg/l | 2.4 | [9 empty] | 2.4
6455 | Zinc | μg/l |  | 5.2 | 13 | 2.5 | 25 | 6.5 |  |  |  |  | 10.44
6455 | Zinc | μg/l | 8.11 | 19.5 | 2.5 | 40.4 | 7.19 | 10.8 | 8.05 | 10.5 | 6.82 | 9.84 | 12.371
6455 | Zinc | μg/l | 2.5 | 5.15 | 6.93 | 7.04 | 8.04 | 45.7 | 9.78 | 17.6 | 2.5 | 7.25 | 11.249
6455 | Zinc | μg/l | 2.5 |  | 7.64 | 2.5 | 2.5 | 2.5 | 2.5 | 12.9 | 5.56 | 2.5 | 4.5667
6455 | Zinc | μg/l | 6.97 | 2.5 | 2.5 | 2.5 | 2.5 |  | 5.63 | 2.5 | 2.5 | 2.5 | 3.3444
6455 | Zinc | μg/l | 2.5 | 2.5 | 45.1 | 2.5 | 2.5 | 2.5 | 2.5 | 2.5 | 2.5 | 2.5 | 6.76
6455 | Zinc | μg/l |  | 5.4 | 38.3 | 2.5 | 2.5 | 2.5 | 2.5 | 11 |  | 2.5 | 8.4
6455 | Zinc | μg/l | 2.5 | 2.5 | 2.5 |  | 2.5 | 2.5 | 2.5 | 2.5 | 2.5 | 2.5
6455 | Zinc | μg/l | 2.5 | 2.5 | 2.5 |  | 2.5 | 2.5 | 9.83 | 6.87 | 2.5 | 2.5 | 3.8
6455 | Zinc | μg/l | 2.5 |  | 2.5 | 2.5 | 2.5 | 5.12 | 2.5 | 11.1 | 2.5 | 2.5 | 3.7467
6455 | Zinc | μg/l | 2.5 | 2.5 | 2.5 | 2.5 | 2.5 | 2.5 | 2.5 | 2.5 | 2.5 | 11.2 | 3.37
6455 | Zinc | μg/l | 2.5 | 2.5 | 2.5 | 2.5 | 2.5 | 2.5 |  | 2.5 | 2.5 | 2.5
6455 | Zinc | μg/l | 2.5 | 2.5 | 2.5 | 2.5 | 2.5 | 2.5 | 2.5 | 2.5 |  | 2.5
6455 | Zinc | μg/l |  | 2.5 | 2.5 | 2.5 | 15.2 | 2.5 | 2.5 | 5.6 | 2.5 | 2.5 | 4.2556
6455 | Zinc | μg/l | 2.5 | 2.5 | 7.8 | 2.5 | 10.1 | 2.5 | 9.2 | 6.2 | 2.5 |  | 5.0889
6455 | Zinc | μg/l | 5.1 | 2.5 | 2.5 | 2.5 | 2.5 | 2.5 | 2.5 | 2.5 | 2.5 |  | 2.7889
6455 | Zinc | μg/l | 2.5 | 6.7 | 10.3 | 2.5 | 2.5 | 10.2 | 6.2 | 2.5 | 6.7 |  | 5.5667
6455 | Zinc | μg/l | 2.5 | 2.5 | 2.5 |  | 2.5 | 5.3 | 2.5 | 2.5 | 2.5 | 2.5 | 2.8111
6455 | Zinc | μg/l | 6.9 | 5.1 | 28.9 | 2.5 | 2.5 | 2.5 | 2.5 | 8.8 | 13.9 | 2.5 | 7.61
6455 | Zinc | μg/l | 5.5 | 27.5 | 2.5 | 5.2 | 10.3 | 5.8 | 5.3 | 10.2 | 2.5 |  | 8.3111
6455 | Zinc | μg/l | 35.3 | 15.4 |  | 6.6 | 2.5 | 20.5 |  | 2.5 | 2.5 | 17 | 12.7875
6455 | Zinc | μg/l | 37 |  | 8.3 | 7.1 | 6.3 | 7.2 |  | 10 | 10.5 | 7.1 | 11.6875
6455 | Zinc | μg/l | 12.5 | 23.1 | 22.9 | 5.6 | 24.3 |  | 13 | 15.2 | 23.6 | 10 | 16.6889
6455 | Zinc | μg/l |  | 16 | 21 | 20 | 10.2 |  | 6.01 | 6.7 | 20.5 | 6.43 | 13.355
6455 | Zinc | μg/l | 38 | 6 | 6 |  | 21 | 18 | 9 | 23 | 7 | 13 | 15.6667
6455 | Zinc | μg/l | 1.5
6458 | Manganese, Dissolved | μg/l | [9 empty] | 5 | 5
6462 | Nickel | μg/l |  |  |  | 1 | [6 empty] | 1
6462 | Nickel | μg/l | 2.5 | 2.5 | 2.5 | 2.5 | 2.5 | 2.5 | 2.5 | 2.5 |  |  | 2.5
6462 | Nickel | μg/l | 2.5 | 2.5 | 2.5 | 2.5 | 2.5 | 2.5 | 2.5 | 2.5 | 2.5 |  | 2.5
6462 | Nickel | μg/l | 2.5 | 2.5 | 5.5 | 2.5 | 2.5 | 2.5 | 2.5 | 2.5 | 2.5 |  | 2.8333
6462 | Nickel | μg/l | 2.5 | 2.5 | 2.5 |  | 2.5 | 2.5 | 2.5 | 2.5 | 2.5 | 2.5 | 2.5
6462 | Nickel | μg/l | 2.5 | 2.5 | 2.5 | 2.5 | 2.5 | 2.5 | 2.5 | 2.5 | 2.5 | 2.5 | 2.5
6462 | Nickel | μg/l | 2.5 | 2.5 | 2.5 | 2.5 | 2.5 | 2.5 | 2.5 | 2.5 | 2.5 |  | 2.5
6462 | Nickel | μg/l | 2.5 | 2.5 |  | 2.5 | 2.5 | 2.5 |  | 2.5 | 2.5 | 2.5 | 2.5
6462 | Nickel | μg/l | 2.5 |  | 2.5 | 2.5 | 2.5 | 2.5 |  | 2.5 | 2.5 | 2.5 | 2.5
6462 | Nickel | μg/l | 2.5 | 2.5 | 2.5 | 2.5 | 2.5 |  | 2.5 | 2.5 | 2.5 | 2.5 | 2.5
6462 | Nickel | μg/l |  | 5 | 2.5 | 6 | 2.5 |  | 2.5 | 2.5 | 2.5 | 2.5 | 3.25
6462 | Nickel | μg/l | 2.5 | 2.5 | 2.5 |  | 2.5 | 2.5 | 2.5 | 2.5 | 2.5 | 2.5 | 2.5
6462 | Nickel | μg/l | 2.5 | [9 empty] | 2.5
6619 | Chromium Hexavalent, Dissolved :- {Cr VI} | μg/l |  | 0.025 | 0.025 | 0.025 | 0.025 | 0.025 |  |  |  |  | 0.025
6619 | Chromium Hexavalent, Dissolved :- {Cr VI} | μg/l | 0.025 | 0.025 | 0.025 | 0.025 | 0.025 | 0.025 | 0.025 | 0.025 | 0.025 | 0.025 | 0.025
6619 | Chromium Hexavalent, Dissolved :- {Cr VI} | μg/l | 0.025 | 0.025 | 0.025 | 0.025 | 0.025 | 0.025 | 0.025 | 0.025 | 0.025 | 0.025 | 0.025
6619 | Chromium Hexavalent, Dissolved :- {Cr VI} | μg/l | 0.025 |  | 0.025 | 0.025 | 0.025 | 0.025 | 0.025 | 0.025 | 0.025 | 0.025 | 0.025
6619 | Chromium Hexavalent, Dissolved :- {Cr VI} | μg/l |  |  |  | 0.025 | 0.025 |  | 0.025 | 0.025 | 0.025 | 0.025 | 0.025
7668 | No flow /No sample | [11 empty] | #DIV/0!
7668 | No flow /No sample | [10 empty] | 1 | 1
7668 | No flow /No sample |  |  |  | 3 | [7 empty] | 3
7668 | No flow /No sample |  | 3 |  |  |  |  | 3 |  |  |  |  | 3
7668 | No flow /No sample |  |  |  |  | 3 | [6 empty] | 3
7844 | Mercury, < 63 um : Dry Wt | mg/kg | [6 empty] | 0.12 |  |  |  | 0.12
7844 | Mercury, < 63 um : Dry Wt | mg/kg | [5 empty] | 0.16 |  |  |  |  | 0.16
7845 | Cadmium, < 63 um : Dry Wt | mg/kg | [6 empty] | 0.5 |  |  |  | 0.5
7845 | Cadmium, < 63 um : Dry Wt | mg/kg | [5 empty] | 0.6 |  |  |  |  | 0.6
7846 | Copper, < 63 um : Dry Wt | mg/kg | [9 empty] | 18.7 | 18.7
7846 | Copper, < 63 um : Dry Wt | mg/kg |  |  |  | 22 | [6 empty] | 22
7846 | Copper, < 63 um : Dry Wt | mg/kg | [9 empty] | 17.9 | 17.9
7846 | Copper, < 63 um : Dry Wt | mg/kg | [6 empty] | 22 |  |  |  | 22
7846 | Copper, < 63 um : Dry Wt | mg/kg | [6 empty] | 19 |  |  |  | 19
7846 | Copper, < 63 um : Dry Wt | mg/kg | [5 empty] | 30 |  |  |  |  | 30
7847 | Lead, < 63 um : Dry Wt | mg/kg | [9 empty] | 24.2 | 24.2
7847 | Lead, < 63 um : Dry Wt | mg/kg |  |  |  | 28.2 | [6 empty] | 28.2
7847 | Lead, < 63 um : Dry Wt | mg/kg | [9 empty] | 18.3 | 18.3
7847 | Lead, < 63 um : Dry Wt | mg/kg | [6 empty] | 28 |  |  |  | 28
7847 | Lead, < 63 um : Dry Wt | mg/kg | [6 empty] | 29 |  |  |  | 29
7847 | Lead, < 63 um : Dry Wt | mg/kg | [5 empty] | 69 |  |  |  |  | 69
7848 | Nickel, < 63 um : Dry Wt | mg/kg | [9 empty] | 32.6 | 32.6
7848 | Nickel, < 63 um : Dry Wt | mg/kg |  |  |  | 29.8 | [6 empty] | 29.8
7848 | Nickel, < 63 um : Dry Wt | mg/kg | [9 empty] | 29.5 | 29.5
7848 | Nickel, < 63 um : Dry Wt | mg/kg | [6 empty] | 27 |  |  |  | 27
7848 | Nickel, < 63 um : Dry Wt | mg/kg | [6 empty] | 29 |  |  |  | 29
7848 | Nickel, < 63 um : Dry Wt | mg/kg | [5 empty] | 28 |  |  |  |  | 28
7849 | Zinc, < 63 um : Dry Wt | mg/kg | [9 empty] | 91.5 | 91.5
7849 | Zinc, < 63 um : Dry Wt | mg/kg |  |  |  | 134 | [6 empty] | 134
7849 | Zinc, < 63 um : Dry Wt | mg/kg | [9 empty] | 94.7 | 94.7
7849 | Zinc, < 63 um : Dry Wt | mg/kg | [6 empty] | 155 |  |  |  | 155
7849 | Zinc, < 63 um : Dry Wt | mg/kg | [6 empty] | 135 |  |  |  | 135
7849 | Zinc, < 63 um : Dry Wt | mg/kg | [5 empty] | 163 |  |  |  |  | 163
7850 | Chromium, < 63 um : Dry Wt | mg/kg | [9 empty] | 55.9 | 55.9
7850 | Chromium, < 63 um : Dry Wt | mg/kg |  |  |  | 54.9 | [6 empty] | 54.9
7850 | Chromium, < 63 um : Dry Wt | mg/kg | [9 empty] | 54.2 | 54.2
7850 | Chromium, < 63 um : Dry Wt | mg/kg | [6 empty] | 49 |  |  |  | 49
7850 | Chromium, < 63 um : Dry Wt | mg/kg | [6 empty] | 53 |  |  |  | 53
7850 | Chromium, < 63 um : Dry Wt | mg/kg | [5 empty] | 52 |  |  |  |  | 52
8394 | Sample Preparation | text | [8 empty] | 1 |  | 1
8394 | Sample Preparation | text |  |  |  | 1 | [6 empty] | 1
8394 | Sample Preparation | text |  |  |  | 1 | [6 empty] | 1
8394 | Sample Preparation | text |  | 1 | [8 empty] | 1
8394 | Sample Preparation | text | [6 empty] | 1 |  |  |  | 1
8394 | Sample Preparation | text | [8 empty] | 1 |  | 1
9589 | Dry Solids at 30 C | % | [8 empty] | 51.1 |  | 51.1
9589 | Dry Solids at 30 C | % |  |  |  | 83.1 | [6 empty] | 83.1
9589 | Dry Solids at 30 C | % |  |  |  | 78.3 | [6 empty] | 78.3
9589 | Dry Solids at 30 C | % |  | 50.5 | [8 empty] | 50.5
9589 | Dry Solids at 30 C | % | [6 empty] | 50.5 |  |  |  | 50.5
9901 | Oxygen, Dissolved, % Saturation | % |  | 114.2 | 78.2 |  |  |  |  | 97.9 |  |  | 96.7667
9901 | Oxygen, Dissolved, % Saturation | % | 104.2 | 96.2 | 95 | 97.3 | 95.6 | 102.6 | 104.7 | 99.8 | 99.7 | 100.5 | 99.56
9901 | Oxygen, Dissolved, % Saturation | % | 105.7 | 107.1 | 80.3 | 86.4 | 96.7 | 98.2 | 97.8 | 102.7 | 94.7 | 107.7 | 97.73
9901 | Oxygen, Dissolved, % Saturation | % | 89.5 |  | 87.5 | 99.8 | 87.3 | 101.7 | 99.2 | 94.3 | 94.7 | 89.7 | 93.7444
9901 | Oxygen, Dissolved, % Saturation | % | 94.3 | 96.3 | 99.4 | 88.9 | 90.4 |  | 84.5 | 95.3 | 90.9 | 103.1 | 93.6778
9901 | Oxygen, Dissolved, % Saturation | % | 98.3 | 96.2 | 81.2 | 99 |  | 102.7 | 122.4 | 101.7 | 98 | 96.2 | 99.5222
9901 | Oxygen, Dissolved, % Saturation | % |  | 95.8 | 93.5 | 112.2 | 105.9 | 98.7 | 102.9 | 102.6 |  | 96.2 | 100.975
9901 | Oxygen, Dissolved, % Saturation | % | 108.3 | 98.5 | 95.8 |  | 109.8 | 94.8 | 98.7 | 93.6 | 94.8 | 96.8 | 99.0111
9901 | Oxygen, Dissolved, % Saturation | % | 95.2 | 88.1 | 97.2 |  | 91.8 | 92.5 | 96.4 | 94.4 | 99.3 | 115.2 | 96.6778
9901 | Oxygen, Dissolved, % Saturation | % | 93.5 |  | 93.2 | 89.3 | 95.4 | 93.2 | 97.6 | 105.7 | 100.3 | 110.5 | 97.6333
9901 | Oxygen, Dissolved, % Saturation | % | 110.6 | 102.1 | 96 | 99.6 | 91.7 | 106.2 | 95.8 | 97.5 | 98.7 | 90.8 | 98.9
9901 | Oxygen, Dissolved, % Saturation | % | 103.2 | 100.4 | 126.6 | 127.2 | 100.3 | 118.2 |  | 129.5 | 94.4 | 108.9 | 112.0778
9901 | Oxygen, Dissolved, % Saturation | % | 115.3 | 104.6 | 123.8 | 106 | 130.9 | 103.7 | 89 | 88 |  | 106.2 | 107.5
9901 | Oxygen, Dissolved, % Saturation | % |  | 98.8 | 106.4 | 95.4 | 91.9 | 95.7 | 94.5 | 97.9 | 102.4 | 105.5 | 98.7222
9901 | Oxygen, Dissolved, % Saturation | % | 96.6 |  | 79.9 | 101.3 | 98.2 | 111.3 | 87.5 | 102.1 | 48.2 |  | 90.6375
9901 | Oxygen, Dissolved, % Saturation | % | 98 | 104.4 | 119.8 | 109.5 | 102.4 | 94.6 | 99.8 | 103.1 | 95.4 |  | 103
9901 | Oxygen, Dissolved, % Saturation | % | 97.9 | 95.9 | 96.4 | 102.5 | 99.7 | 102.6 | 100.1 | 99.8 | 100.7 |  | 99.5111
9901 | Oxygen, Dissolved, % Saturation | % | 95.9 | 91.5 | 91.8 |  | 96 | 89.4 | 102.4 | 96.4 | 96.7 | 106.4 | 96.2778
9901 | Oxygen, Dissolved, % Saturation | % | 91.1 | 96.3 | 84.2 | 87.2 | 95.4 | 94.2 | 94.8 | 94.1 | 98.8 | 96.4 | 93.25
9901 | Oxygen, Dissolved, % Saturation | % | 85.4 | 88.1 | 98.5 | 94.8 | 95.8 | 97.9 | 97.3 | 94.8 | 96.1 |  | 94.3
9901 | Oxygen, Dissolved, % Saturation | % | 102.8 | 94.6 |  | 104.8 | 104.3 |  |  |  | 90.6 | 95.9 | 98.8333
9901 | Oxygen, Dissolved, % Saturation | % |  |  | 84.8 | 74.9 | 107.2 | 115.9 |  | 94.6 | 90.3 | 86.6 | 93.4714
9901 | Oxygen, Dissolved, % Saturation | % | 77.1 | 93.3 | 113.5 | 87.7 | 72.7 |  | 87.5 | 60.1 | 115 | 93.6 | 88.9444
9901 | Oxygen, Dissolved, % Saturation | % |  | 66.8 |  | 25.6 |  |  | 90.2 | 86.4 | 88.5 | 78 | 72.5833
9901 | Oxygen, Dissolved, % Saturation | % | 105 | 92.9 |  |  |  | 90.7 |  | 64 | 77.9 | 74.3 | 84.1333
9905 | Dry Matter : % | % | [9 empty] | 89.1 | 89.1
9921 | pH : Instrumental | [7 empty] | 8.3 | 8 |  |  | 8.15
9924 | Oxygen, Dissolved as O2 | mg/l |  | 12.1 | 8.43 |  |  |  |  | 12 |  |  | 10.8433
9924 | Oxygen, Dissolved as O2 | mg/l | 10.5 | 8.99 | 10.1 | 11.6 | 11.3 | 12.6 | 13.7 | 12 | 10.8 | 11.2 | 11.279
9924 | Oxygen, Dissolved as O2 | mg/l | 12 | 10.7 | 8.13 | 8.98 | 11.2 | 12.3 | 12.2 | 12.7 | 10.4 | 11.3 | 10.991
9924 | Oxygen, Dissolved as O2 | mg/l | 10.8 |  | 8.98 | 11.2 | 9.93 | 12.4 | 12.9 | 11.6 | 12.2 | 10 | 11.1122
9924 | Oxygen, Dissolved as O2 | mg/l | 10.2 | 9.94 | 10.2 | 9.69 | 10 |  | 9.66 | 11.3 | 11.3 | 12.5 | 10.5322
9924 | Oxygen, Dissolved as O2 | mg/l | 10.3 | 10.5 | 9.21 | 11.7 |  | 13 | 14.8 | 12 | 11 | 10.4 | 11.4344
9924 | Oxygen, Dissolved as O2 | mg/l |  | 11.7 | 11.9 | 12.6 | 11.6 | 10.4 | 10.3 | 10.1 |  | 10.3 | 11.1125
9924 | Oxygen, Dissolved as O2 | mg/l | 11.6 | 10.9 | 10.4 |  | 10.5 | 9.47 | 10.5 | 10.1 | 10.9 | 11.9 | 10.6967
9924 | Oxygen, Dissolved as O2 | mg/l | 9.81 | 9.02 | 9.77 |  | 9.63 | 10.7 | 12.1 | 12.5 | 13.4 | 12.9 | 11.0922
9924 | Oxygen, Dissolved as O2 | mg/l | 9.64 |  | 9.52 | 10 | 12.2 | 11.5 | 11.6 | 11.6 | 11.2 | 11.4 | 10.9622
9924 | Oxygen, Dissolved as O2 | mg/l | 12.2 | 12.3 | 12 | 12.5 | 11.7 | 11.9 | 9.76 | 10.1 | 10 | 9.7 | 11.216
9924 | Oxygen, Dissolved as O2 | mg/l | 13.7 | 12.6 | 15 | 14.6 | 10.6 | 11.4 |  | 13 | 10.1 | 11.8 | 12.5333
9924 | Oxygen, Dissolved as O2 | mg/l | 12.5 | 11.4 | 12.6 | 10.3 | 13.9 | 11 | 10.1 | 10.6 |  | 14.8 | 11.9111
9924 | Oxygen, Dissolved as O2 | mg/l |  | 10.1 | 11.2 | 10.5 | 11.1 | 11.3 | 11.5 | 12.1 | 12 | 12.4 | 11.3556
9924 | Oxygen, Dissolved as O2 | mg/l | 10.6 |  | 9.47 | 12.5 | 12.3 | 14 | 10.2 | 10.7 | 4.99 |  | 10.595
9924 | Oxygen, Dissolved as O2 | mg/l |  | 14.1 | 14.2 | 11.8 | 10.6 | 9.73 | 10.2 | 10.3 | 10.4 |  | 11.4162
9924 | Oxygen, Dissolved as O2 | mg/l | 10.7 | 9.88 | 9.37 | 10.3 | 9.87 | 10.9 | 11.8 | 12 | 11.9 |  | 10.7467
9924 | Oxygen, Dissolved as O2 | mg/l | 10.5 | 9.52 | 9.16 |  | 9.69 | 9.93 | 12.9 | 12.5 | 13.4 | 13.5 | 11.2333
9924 | Oxygen, Dissolved as O2 | mg/l | 8.75 | 9.62 | 8.89 | 9.66 | 11.9 | 11.9 | 11.4 | 12.5 | 11.8 | 11.1 | 10.752
9924 | Oxygen, Dissolved as O2 | mg/l | 9.56 | 10.3 | 13.3 | 11 | 12.1 | 11.5 | 11 | 10 | 9.88 |  | 10.96
9924 | Oxygen, Dissolved as O2 | mg/l | 12.8 | 12.3 |  | 10.9 | 11.2 |  |  |  | 9 | 9.79 | 10.9983

## Background Chem LOD@50% (BB)
Number | Determinant | Unit | Result | Number | Determinant | Units | Average
61 | pH | PH UNITS | 7.99 | 61 | pH | pH units | 8.0619
61 | pH | PH UNITS | 7.81 | 76 | Temperature of water | Celcius | 10.9167
61 | pH | PH UNITS | 7.79 | 77 | Conductivity at 25 C | μs/cm | 689.7778
61 | pH | PH UNITS | 7.99 | 85 | BOD: 5 Day ATU | mg/l | 0.925
61 | pH | PH UNITS | 8.11 | 111 | Ammoniacal Nitrogen as N | mg/l | 0.046976 | BLAKESLEY BROOK
61 | pH | PH UNITS | 8.13 | 113 | Nitrogen, Organic as N | mg/l | 0.45398 | Sampling Point AN-04M10 ¦ Water Quality Explorer
61 | pH | PH UNITS | 8.09 | 114 | Nitrogen, Kjeldahl as N | mg/l | 0.51122
61 | pH | PH UNITS | 8.14 | 116 | Nitrogen, Total Oxidised as N | mg/l | 5.1248
61 | pH | PH UNITS | 8.18 | 117 | Nitrate as N | mg/l | 5.1091
61 | pH | PH UNITS | 8.1 | 118 | Nitrite as N | mg/l | 0.016717
61 | pH | PH UNITS | 8.14 | 119 | Ammonia un-ionised as N | mg/l | 0.00072944
61 | pH | PH UNITS | 8.3 | 135 | Solids, Suspended at 105 C | mg/l | 16.8071
61 | pH | PH UNITS | 8.41 | 162 | Alkalinity to pH 4.5 as CaCO3 | mg/l | 247.7778
61 | pH | PH UNITS | 8.36 | 180 | Orthophosphate, reactive as P | mg/l | 0.032381
61 | pH | PH UNITS | 8.13 | 192 | Phosphate :- {TIP} | mg/l | 0.0521
61 | pH | PH UNITS | 8.3 | 348 | Phosphorus, Total as P | mg/l | 0.059805
61 | pH | PH UNITS | 8.19 | 9686 | Nitrogen, Total as N | mg/l | 5.6214
61 | pH | PH UNITS | 8.16 | 9901 | Oxygen, Dissolved, % Saturation | % | 93.6048
61 | pH | PH UNITS | 8 | 9924 | Oxygen, Dissolved as O2 | mg/l | 10.4371
61 | pH | PH UNITS | 8.16
61 | pH | PH UNITS | 8.03
61 | pH | PH UNITS | 7.98
61 | pH | PH UNITS | 8.09
61 | pH | PH UNITS | 8.03
61 | pH | PH UNITS | 8.11
61 | pH | PH UNITS | 8.06
61 | pH | PH UNITS | 7.97
61 | pH | PH UNITS | 7.96
61 | pH | PH UNITS | 8.05
61 | pH | PH UNITS | 7.9
61 | pH | PH UNITS | 7.88
61 | pH | PH UNITS | 7.9
61 | pH | PH UNITS | 7.84
61 | pH | PH UNITS | 8.18
61 | pH | PH UNITS | 8.04
61 | pH | PH UNITS | 8.05
61 | pH | PH UNITS | 7.92
61 | pH | PH UNITS | 8.15
61 | pH | PH UNITS | 8.01
61 | pH | PH UNITS | 8
61 | pH | PH UNITS | 7.88
61 | pH | PH UNITS | 8.09
76 | Temperature of Water | CELSIUS | 8.6
76 | Temperature of Water | CELSIUS | 6.9
76 | Temperature of Water | CELSIUS | 8.9
76 | Temperature of Water | CELSIUS | 7.2
76 | Temperature of Water | CELSIUS | 9
76 | Temperature of Water | CELSIUS | 3.5
76 | Temperature of Water | CELSIUS | 4.7
76 | Temperature of Water | CELSIUS | 5.3
76 | Temperature of Water | CELSIUS | 4.8
76 | Temperature of Water | CELSIUS | 7.4
76 | Temperature of Water | CELSIUS | 6.7
76 | Temperature of Water | CELSIUS | 6.2
76 | Temperature of Water | CELSIUS | 6.8
76 | Temperature of Water | CELSIUS | 8.8
76 | Temperature of Water | CELSIUS | 9.7
76 | Temperature of Water | CELSIUS | 11.8
76 | Temperature of Water | CELSIUS | 8.5
76 | Temperature of Water | CELSIUS | 9.5
76 | Temperature of Water | CELSIUS | 12
76 | Temperature of Water | CELSIUS | 11.2
76 | Temperature of Water | CELSIUS | 10.8
76 | Temperature of Water | CELSIUS | 12.7
76 | Temperature of Water | CELSIUS | 13
76 | Temperature of Water | CELSIUS | 13
76 | Temperature of Water | CELSIUS | 20.2
76 | Temperature of Water | CELSIUS | 14.8
76 | Temperature of Water | CELSIUS | 14.1
76 | Temperature of Water | CELSIUS | 14.9
76 | Temperature of Water | CELSIUS | 14.9
76 | Temperature of Water | CELSIUS | 15.2
76 | Temperature of Water | CELSIUS | 15.8
76 | Temperature of Water | CELSIUS | 17.1
76 | Temperature of Water | CELSIUS | 15.5
76 | Temperature of Water | CELSIUS | 15.7
76 | Temperature of Water | CELSIUS | 13.3
76 | Temperature of Water | CELSIUS | 14.3
76 | Temperature of Water | CELSIUS | 12.7
76 | Temperature of Water | CELSIUS | 10.8
76 | Temperature of Water | CELSIUS | 11
76 | Temperature of Water | CELSIUS | 11.2
76 | Temperature of Water | CELSIUS | 10.9
76 | Temperature of Water | CELSIUS | 9.1
77 | Conductivity at 25 C | MICROSIEMENS PER CENTIMETRE | 768
77 | Conductivity at 25 C | MICROSIEMENS PER CENTIMETRE | 554
77 | Conductivity at 25 C | MICROSIEMENS PER CENTIMETRE | 599
77 | Conductivity at 25 C | MICROSIEMENS PER CENTIMETRE | 683
77 | Conductivity at 25 C | MICROSIEMENS PER CENTIMETRE | 708
77 | Conductivity at 25 C | MICROSIEMENS PER CENTIMETRE | 715
77 | Conductivity at 25 C | MICROSIEMENS PER CENTIMETRE | 741
77 | Conductivity at 25 C | MICROSIEMENS PER CENTIMETRE | 723
77 | Conductivity at 25 C | MICROSIEMENS PER CENTIMETRE | 717
85 | BOD : 5 Day ATU | MILLIGRAM PER LITRE | 1.2
85 | BOD : 5 Day ATU | MILLIGRAM PER LITRE | 1.6
85 | BOD : 5 Day ATU | MILLIGRAM PER LITRE | 1.2
85 | BOD : 5 Day ATU | MILLIGRAM PER LITRE | 1.4
85 | BOD : 5 Day ATU | MILLIGRAM PER LITRE | 0.5
85 | BOD : 5 Day ATU | MILLIGRAM PER LITRE | 0.5
85 | BOD : 5 Day ATU | MILLIGRAM PER LITRE | 0.5
85 | BOD : 5 Day ATU | MILLIGRAM PER LITRE | 0.5
111 | Ammoniacal Nitrogen as N | MILLIGRAM PER LITRE | 0.051
111 | Ammoniacal Nitrogen as N | MILLIGRAM PER LITRE | 0.051
111 | Ammoniacal Nitrogen as N | MILLIGRAM PER LITRE | 0.042
111 | Ammoniacal Nitrogen as N | MILLIGRAM PER LITRE | 0.046
111 | Ammoniacal Nitrogen as N | MILLIGRAM PER LITRE | 0.048
111 | Ammoniacal Nitrogen as N | MILLIGRAM PER LITRE | 0.086
111 | Ammoniacal Nitrogen as N | MILLIGRAM PER LITRE | 0.037
111 | Ammoniacal Nitrogen as N | MILLIGRAM PER LITRE | 0.092
111 | Ammoniacal Nitrogen as N | MILLIGRAM PER LITRE | 0.015
111 | Ammoniacal Nitrogen as N | MILLIGRAM PER LITRE | 0.9
111 | Ammoniacal Nitrogen as N | MILLIGRAM PER LITRE | 0.015
111 | Ammoniacal Nitrogen as N | MILLIGRAM PER LITRE | 0.015
111 | Ammoniacal Nitrogen as N | MILLIGRAM PER LITRE | 0.015
111 | Ammoniacal Nitrogen as N | MILLIGRAM PER LITRE | 0.015
111 | Ammoniacal Nitrogen as N | MILLIGRAM PER LITRE | 0.015
111 | Ammoniacal Nitrogen as N | MILLIGRAM PER LITRE | 0.015
111 | Ammoniacal Nitrogen as N | MILLIGRAM PER LITRE | 0.041
111 | Ammoniacal Nitrogen as N | MILLIGRAM PER LITRE | 0.035
111 | Ammoniacal Nitrogen as N | MILLIGRAM PER LITRE | 0.015
111 | Ammoniacal Nitrogen as N | MILLIGRAM PER LITRE | 0.034
111 | Ammoniacal Nitrogen as N | MILLIGRAM PER LITRE | 0.015
111 | Ammoniacal Nitrogen as N | MILLIGRAM PER LITRE | 0.015
111 | Ammoniacal Nitrogen as N | MILLIGRAM PER LITRE | 0.015
111 | Ammoniacal Nitrogen as N | MILLIGRAM PER LITRE | 0.015
111 | Ammoniacal Nitrogen as N | MILLIGRAM PER LITRE | 0.015
111 | Ammoniacal Nitrogen as N | MILLIGRAM PER LITRE | 0.015
111 | Ammoniacal Nitrogen as N | MILLIGRAM PER LITRE | 0.015
111 | Ammoniacal Nitrogen as N | MILLIGRAM PER LITRE | 0.032
111 | Ammoniacal Nitrogen as N | MILLIGRAM PER LITRE | 0.015
111 | Ammoniacal Nitrogen as N | MILLIGRAM PER LITRE | 0.015
111 | Ammoniacal Nitrogen as N | MILLIGRAM PER LITRE | 0.015
111 | Ammoniacal Nitrogen as N | MILLIGRAM PER LITRE | 0.035
111 | Ammoniacal Nitrogen as N | MILLIGRAM PER LITRE | 0.015
111 | Ammoniacal Nitrogen as N | MILLIGRAM PER LITRE | 0.015
111 | Ammoniacal Nitrogen as N | MILLIGRAM PER LITRE | 0.015
111 | Ammoniacal Nitrogen as N | MILLIGRAM PER LITRE | 0.015
111 | Ammoniacal Nitrogen as N | MILLIGRAM PER LITRE | 0.038
111 | Ammoniacal Nitrogen as N | MILLIGRAM PER LITRE | 0.015
111 | Ammoniacal Nitrogen as N | MILLIGRAM PER LITRE | 0.015
111 | Ammoniacal Nitrogen as N | MILLIGRAM PER LITRE | 0.015
111 | Ammoniacal Nitrogen as N | MILLIGRAM PER LITRE | 0.015
111 | Ammoniacal Nitrogen as N | MILLIGRAM PER LITRE | 0.015
113 | Nitrogen, Organic as N | MILLIGRAM PER LITRE | 0.349
113 | Nitrogen, Organic as N | MILLIGRAM PER LITRE | 0.549
113 | Nitrogen, Organic as N | MILLIGRAM PER LITRE | 0.358
113 | Nitrogen, Organic as N | MILLIGRAM PER LITRE | 0.754
113 | Nitrogen, Organic as N | MILLIGRAM PER LITRE | 0.252
113 | Nitrogen, Organic as N | MILLIGRAM PER LITRE | 0.914
113 | Nitrogen, Organic as N | MILLIGRAM PER LITRE | 0.363
113 | Nitrogen, Organic as N | MILLIGRAM PER LITRE | 0.208
113 | Nitrogen, Organic as N | MILLIGRAM PER LITRE | 0.27
113 | Nitrogen, Organic as N | MILLIGRAM PER LITRE | 2.1
113 | Nitrogen, Organic as N | MILLIGRAM PER LITRE | 0.17
113 | Nitrogen, Organic as N | MILLIGRAM PER LITRE | 0.17
113 | Nitrogen, Organic as N | MILLIGRAM PER LITRE | 0.17
113 | Nitrogen, Organic as N | MILLIGRAM PER LITRE | 0.17
113 | Nitrogen, Organic as N | MILLIGRAM PER LITRE | 0.37
113 | Nitrogen, Organic as N | MILLIGRAM PER LITRE | 5.02
113 | Nitrogen, Organic as N | MILLIGRAM PER LITRE | 0.165
113 | Nitrogen, Organic as N | MILLIGRAM PER LITRE | 0.27
113 | Nitrogen, Organic as N | MILLIGRAM PER LITRE | 0.266
113 | Nitrogen, Organic as N | MILLIGRAM PER LITRE | 0.27
113 | Nitrogen, Organic as N | MILLIGRAM PER LITRE | 0.37
113 | Nitrogen, Organic as N | MILLIGRAM PER LITRE | 0.07
113 | Nitrogen, Organic as N | MILLIGRAM PER LITRE | 0.17
113 | Nitrogen, Organic as N | MILLIGRAM PER LITRE | 0.67
113 | Nitrogen, Organic as N | MILLIGRAM PER LITRE | 0.17
113 | Nitrogen, Organic as N | MILLIGRAM PER LITRE | 0.17
113 | Nitrogen, Organic as N | MILLIGRAM PER LITRE | 0.568
113 | Nitrogen, Organic as N | MILLIGRAM PER LITRE | 0.17
113 | Nitrogen, Organic as N | MILLIGRAM PER LITRE | 0.17
113 | Nitrogen, Organic as N | MILLIGRAM PER LITRE | 0.37
113 | Nitrogen, Organic as N | MILLIGRAM PER LITRE | 0.465
113 | Nitrogen, Organic as N | MILLIGRAM PER LITRE | 0.17
113 | Nitrogen, Organic as N | MILLIGRAM PER LITRE | 0.17
113 | Nitrogen, Organic as N | MILLIGRAM PER LITRE | 0.17
113 | Nitrogen, Organic as N | MILLIGRAM PER LITRE | 0.17
113 | Nitrogen, Organic as N | MILLIGRAM PER LITRE | 0.562
113 | Nitrogen, Organic as N | MILLIGRAM PER LITRE | 0.17
113 | Nitrogen, Organic as N | MILLIGRAM PER LITRE | 0.27
113 | Nitrogen, Organic as N | MILLIGRAM PER LITRE | 0.17
113 | Nitrogen, Organic as N | MILLIGRAM PER LITRE | 0.17
113 | Nitrogen, Organic as N | MILLIGRAM PER LITRE | 0.07
114 | Nitrogen, Kjeldahl as N | MILLIGRAM PER LITRE | 0.4
114 | Nitrogen, Kjeldahl as N | MILLIGRAM PER LITRE | 0.6
114 | Nitrogen, Kjeldahl as N | MILLIGRAM PER LITRE | 0.4
114 | Nitrogen, Kjeldahl as N | MILLIGRAM PER LITRE | 0.8
114 | Nitrogen, Kjeldahl as N | MILLIGRAM PER LITRE | 0.3
114 | Nitrogen, Kjeldahl as N | MILLIGRAM PER LITRE | 1
114 | Nitrogen, Kjeldahl as N | MILLIGRAM PER LITRE | 0.4
114 | Nitrogen, Kjeldahl as N | MILLIGRAM PER LITRE | 0.3
114 | Nitrogen, Kjeldahl as N | MILLIGRAM PER LITRE | 0.3
114 | Nitrogen, Kjeldahl as N | MILLIGRAM PER LITRE | 3
114 | Nitrogen, Kjeldahl as N | MILLIGRAM PER LITRE | 0.2
114 | Nitrogen, Kjeldahl as N | MILLIGRAM PER LITRE | 0.2
114 | Nitrogen, Kjeldahl as N | MILLIGRAM PER LITRE | 0.2
114 | Nitrogen, Kjeldahl as N | MILLIGRAM PER LITRE | 0.2
114 | Nitrogen, Kjeldahl as N | MILLIGRAM PER LITRE | 0.4
114 | Nitrogen, Kjeldahl as N | MILLIGRAM PER LITRE | 5.06
114 | Nitrogen, Kjeldahl as N | MILLIGRAM PER LITRE | 0.2
114 | Nitrogen, Kjeldahl as N | MILLIGRAM PER LITRE | 0.3
114 | Nitrogen, Kjeldahl as N | MILLIGRAM PER LITRE | 0.3
114 | Nitrogen, Kjeldahl as N | MILLIGRAM PER LITRE | 0.3
114 | Nitrogen, Kjeldahl as N | MILLIGRAM PER LITRE | 0.4
114 | Nitrogen, Kjeldahl as N | MILLIGRAM PER LITRE | 0.1
114 | Nitrogen, Kjeldahl as N | MILLIGRAM PER LITRE | 0.2
114 | Nitrogen, Kjeldahl as N | MILLIGRAM PER LITRE | 0.7
114 | Nitrogen, Kjeldahl as N | MILLIGRAM PER LITRE | 0.2
114 | Nitrogen, Kjeldahl as N | MILLIGRAM PER LITRE | 0.2
114 | Nitrogen, Kjeldahl as N | MILLIGRAM PER LITRE | 0.6
114 | Nitrogen, Kjeldahl as N | MILLIGRAM PER LITRE | 0.2
114 | Nitrogen, Kjeldahl as N | MILLIGRAM PER LITRE | 0.2
114 | Nitrogen, Kjeldahl as N | MILLIGRAM PER LITRE | 0.4
114 | Nitrogen, Kjeldahl as N | MILLIGRAM PER LITRE | 0.5
114 | Nitrogen, Kjeldahl as N | MILLIGRAM PER LITRE | 0.2
114 | Nitrogen, Kjeldahl as N | MILLIGRAM PER LITRE | 0.2
114 | Nitrogen, Kjeldahl as N | MILLIGRAM PER LITRE | 0.2
114 | Nitrogen, Kjeldahl as N | MILLIGRAM PER LITRE | 0.2
114 | Nitrogen, Kjeldahl as N | MILLIGRAM PER LITRE | 0.6
114 | Nitrogen, Kjeldahl as N | MILLIGRAM PER LITRE | 0.2
114 | Nitrogen, Kjeldahl as N | MILLIGRAM PER LITRE | 0.3
114 | Nitrogen, Kjeldahl as N | MILLIGRAM PER LITRE | 0.2
114 | Nitrogen, Kjeldahl as N | MILLIGRAM PER LITRE | 0.2
114 | Nitrogen, Kjeldahl as N | MILLIGRAM PER LITRE | 0.1
116 | Nitrogen, Total Oxidised as N | MILLIGRAM PER LITRE | 5.7
116 | Nitrogen, Total Oxidised as N | MILLIGRAM PER LITRE | 5.2
116 | Nitrogen, Total Oxidised as N | MILLIGRAM PER LITRE | 6.9
116 | Nitrogen, Total Oxidised as N | MILLIGRAM PER LITRE | 4.8
116 | Nitrogen, Total Oxidised as N | MILLIGRAM PER LITRE | 5.6
116 | Nitrogen, Total Oxidised as N | MILLIGRAM PER LITRE | 5.1
116 | Nitrogen, Total Oxidised as N | MILLIGRAM PER LITRE | 6.7
116 | Nitrogen, Total Oxidised as N | MILLIGRAM PER LITRE | 6.2
116 | Nitrogen, Total Oxidised as N | MILLIGRAM PER LITRE | 6.4
116 | Nitrogen, Total Oxidised as N | MILLIGRAM PER LITRE | 11
116 | Nitrogen, Total Oxidised as N | MILLIGRAM PER LITRE | 7
116 | Nitrogen, Total Oxidised as N | MILLIGRAM PER LITRE | 6
116 | Nitrogen, Total Oxidised as N | MILLIGRAM PER LITRE | 5.9
116 | Nitrogen, Total Oxidised as N | MILLIGRAM PER LITRE | 5.7
116 | Nitrogen, Total Oxidised as N | MILLIGRAM PER LITRE | 5.9
116 | Nitrogen, Total Oxidised as N | MILLIGRAM PER LITRE | 5.5
116 | Nitrogen, Total Oxidised as N | MILLIGRAM PER LITRE | 0.84
116 | Nitrogen, Total Oxidised as N | MILLIGRAM PER LITRE | 5.3
116 | Nitrogen, Total Oxidised as N | MILLIGRAM PER LITRE | 5.4
116 | Nitrogen, Total Oxidised as N | MILLIGRAM PER LITRE | 5.5
116 | Nitrogen, Total Oxidised as N | MILLIGRAM PER LITRE | 5.5
116 | Nitrogen, Total Oxidised as N | MILLIGRAM PER LITRE | 5.2
116 | Nitrogen, Total Oxidised as N | MILLIGRAM PER LITRE | 5.2
116 | Nitrogen, Total Oxidised as N | MILLIGRAM PER LITRE | 5
116 | Nitrogen, Total Oxidised as N | MILLIGRAM PER LITRE | 1.3
116 | Nitrogen, Total Oxidised as N | MILLIGRAM PER LITRE | 4.8
116 | Nitrogen, Total Oxidised as N | MILLIGRAM PER LITRE | 4.8
116 | Nitrogen, Total Oxidised as N | MILLIGRAM PER LITRE | 4.5
116 | Nitrogen, Total Oxidised as N | MILLIGRAM PER LITRE | 5
116 | Nitrogen, Total Oxidised as N | MILLIGRAM PER LITRE | 4.5
116 | Nitrogen, Total Oxidised as N | MILLIGRAM PER LITRE | 4.5
116 | Nitrogen, Total Oxidised as N | MILLIGRAM PER LITRE | 4.4
116 | Nitrogen, Total Oxidised as N | MILLIGRAM PER LITRE | 4.5
116 | Nitrogen, Total Oxidised as N | MILLIGRAM PER LITRE | 4.3
116 | Nitrogen, Total Oxidised as N | MILLIGRAM PER LITRE | 3.9
116 | Nitrogen, Total Oxidised as N | MILLIGRAM PER LITRE | 4.2
116 | Nitrogen, Total Oxidised as N | MILLIGRAM PER LITRE | 4.6
116 | Nitrogen, Total Oxidised as N | MILLIGRAM PER LITRE | 4.6
116 | Nitrogen, Total Oxidised as N | MILLIGRAM PER LITRE | 4.2
116 | Nitrogen, Total Oxidised as N | MILLIGRAM PER LITRE | 5.4
116 | Nitrogen, Total Oxidised as N | MILLIGRAM PER LITRE | 3.9
116 | Nitrogen, Total Oxidised as N | MILLIGRAM PER LITRE | 4.3
117 | Nitrate as N | MILLIGRAM PER LITRE | 5.68
117 | Nitrate as N | MILLIGRAM PER LITRE | 5.18
117 | Nitrate as N | MILLIGRAM PER LITRE | 6.89
117 | Nitrate as N | MILLIGRAM PER LITRE | 4.79
117 | Nitrate as N | MILLIGRAM PER LITRE | 5.57
117 | Nitrate as N | MILLIGRAM PER LITRE | 5.08
117 | Nitrate as N | MILLIGRAM PER LITRE | 6.69
117 | Nitrate as N | MILLIGRAM PER LITRE | 6.19
117 | Nitrate as N | MILLIGRAM PER LITRE | 6.39
117 | Nitrate as N | MILLIGRAM PER LITRE | 11
117 | Nitrate as N | MILLIGRAM PER LITRE | 6.99
117 | Nitrate as N | MILLIGRAM PER LITRE | 5.99
117 | Nitrate as N | MILLIGRAM PER LITRE | 5.89
117 | Nitrate as N | MILLIGRAM PER LITRE | 5.68
117 | Nitrate as N | MILLIGRAM PER LITRE | 5.88
117 | Nitrate as N | MILLIGRAM PER LITRE | 5.48
117 | Nitrate as N | MILLIGRAM PER LITRE | 0.834
117 | Nitrate as N | MILLIGRAM PER LITRE | 5.28
117 | Nitrate as N | MILLIGRAM PER LITRE | 5.38
117 | Nitrate as N | MILLIGRAM PER LITRE | 5.48
117 | Nitrate as N | MILLIGRAM PER LITRE | 5.48
117 | Nitrate as N | MILLIGRAM PER LITRE | 5.18
117 | Nitrate as N | MILLIGRAM PER LITRE | 5.18
117 | Nitrate as N | MILLIGRAM PER LITRE | 4.98
117 | Nitrate as N | MILLIGRAM PER LITRE | 1.29
117 | Nitrate as N | MILLIGRAM PER LITRE | 4.77
117 | Nitrate as N | MILLIGRAM PER LITRE | 4.77
117 | Nitrate as N | MILLIGRAM PER LITRE | 4.48
117 | Nitrate as N | MILLIGRAM PER LITRE | 4.98
117 | Nitrate as N | MILLIGRAM PER LITRE | 4.49
117 | Nitrate as N | MILLIGRAM PER LITRE | 4.48
117 | Nitrate as N | MILLIGRAM PER LITRE | 4.37
117 | Nitrate as N | MILLIGRAM PER LITRE | 4.49
117 | Nitrate as N | MILLIGRAM PER LITRE | 4.29
117 | Nitrate as N | MILLIGRAM PER LITRE | 3.89
117 | Nitrate as N | MILLIGRAM PER LITRE | 4.19
117 | Nitrate as N | MILLIGRAM PER LITRE | 4.58
117 | Nitrate as N | MILLIGRAM PER LITRE | 4.59
117 | Nitrate as N | MILLIGRAM PER LITRE | 4.19
117 | Nitrate as N | MILLIGRAM PER LITRE | 5.39
117 | Nitrate as N | MILLIGRAM PER LITRE | 3.89
117 | Nitrate as N | MILLIGRAM PER LITRE | 4.29
118 | Nitrite as N | MILLIGRAM PER LITRE | 0.025
118 | Nitrite as N | MILLIGRAM PER LITRE | 0.016
118 | Nitrite as N | MILLIGRAM PER LITRE | 0.013
118 | Nitrite as N | MILLIGRAM PER LITRE | 0.015
118 | Nitrite as N | MILLIGRAM PER LITRE | 0.027
118 | Nitrite as N | MILLIGRAM PER LITRE | 0.02
118 | Nitrite as N | MILLIGRAM PER LITRE | 0.0096
118 | Nitrite as N | MILLIGRAM PER LITRE | 0.014
118 | Nitrite as N | MILLIGRAM PER LITRE | 0.0093
118 | Nitrite as N | MILLIGRAM PER LITRE | 0.044
118 | Nitrite as N | MILLIGRAM PER LITRE | 0.0093
118 | Nitrite as N | MILLIGRAM PER LITRE | 0.01
118 | Nitrite as N | MILLIGRAM PER LITRE | 0.012
118 | Nitrite as N | MILLIGRAM PER LITRE | 0.016
118 | Nitrite as N | MILLIGRAM PER LITRE | 0.024
118 | Nitrite as N | MILLIGRAM PER LITRE | 0.019
118 | Nitrite as N | MILLIGRAM PER LITRE | 0.0058
118 | Nitrite as N | MILLIGRAM PER LITRE | 0.022
118 | Nitrite as N | MILLIGRAM PER LITRE | 0.025
118 | Nitrite as N | MILLIGRAM PER LITRE | 0.017
118 | Nitrite as N | MILLIGRAM PER LITRE | 0.022
118 | Nitrite as N | MILLIGRAM PER LITRE | 0.024
118 | Nitrite as N | MILLIGRAM PER LITRE | 0.017
118 | Nitrite as N | MILLIGRAM PER LITRE | 0.017
118 | Nitrite as N | MILLIGRAM PER LITRE | 0.0093
118 | Nitrite as N | MILLIGRAM PER LITRE | 0.026
118 | Nitrite as N | MILLIGRAM PER LITRE | 0.028
118 | Nitrite as N | MILLIGRAM PER LITRE | 0.025
118 | Nitrite as N | MILLIGRAM PER LITRE | 0.02
118 | Nitrite as N | MILLIGRAM PER LITRE | 0.014
118 | Nitrite as N | MILLIGRAM PER LITRE | 0.016
118 | Nitrite as N | MILLIGRAM PER LITRE | 0.026
118 | Nitrite as N | MILLIGRAM PER LITRE | 0.015
118 | Nitrite as N | MILLIGRAM PER LITRE | 0.012
118 | Nitrite as N | MILLIGRAM PER LITRE | 0.0077
118 | Nitrite as N | MILLIGRAM PER LITRE | 0.0093
118 | Nitrite as N | MILLIGRAM PER LITRE | 0.02
118 | Nitrite as N | MILLIGRAM PER LITRE | 0.007
118 | Nitrite as N | MILLIGRAM PER LITRE | 0.0094
118 | Nitrite as N | MILLIGRAM PER LITRE | 0.01
118 | Nitrite as N | MILLIGRAM PER LITRE | 0.0084
118 | Nitrite as N | MILLIGRAM PER LITRE | 0.006
119 | Ammonia un-ionised as N | MILLIGRAM PER LITRE | 0.00082
119 | Ammonia un-ionised as N | MILLIGRAM PER LITRE | 0.00044
119 | Ammonia un-ionised as N | MILLIGRAM PER LITRE | 0.000215
119 | Ammonia un-ionised as N | MILLIGRAM PER LITRE | 0.00027
119 | Ammonia un-ionised as N | MILLIGRAM PER LITRE | 0.000315
119 | Ammonia un-ionised as N | MILLIGRAM PER LITRE | 0.00034
119 | Ammonia un-ionised as N | MILLIGRAM PER LITRE | 0.000345
119 | Ammonia un-ionised as N | MILLIGRAM PER LITRE | 0.00032
119 | Ammonia un-ionised as N | MILLIGRAM PER LITRE | 0.0035
135 | Solids, Suspended at 105 C | MILLIGRAM PER LITRE | 6.7
135 | Solids, Suspended at 105 C | MILLIGRAM PER LITRE | 17
135 | Solids, Suspended at 105 C | MILLIGRAM PER LITRE | 14
135 | Solids, Suspended at 105 C | MILLIGRAM PER LITRE | 28
135 | Solids, Suspended at 105 C | MILLIGRAM PER LITRE | 11
135 | Solids, Suspended at 105 C | MILLIGRAM PER LITRE | 23
135 | Solids, Suspended at 105 C | MILLIGRAM PER LITRE | 7.8
135 | Solids, Suspended at 105 C | MILLIGRAM PER LITRE | 4.9
135 | Solids, Suspended at 105 C | MILLIGRAM PER LITRE | 7.6
135 | Solids, Suspended at 105 C | MILLIGRAM PER LITRE | 370
135 | Solids, Suspended at 105 C | MILLIGRAM PER LITRE | 7.6
135 | Solids, Suspended at 105 C | MILLIGRAM PER LITRE | 4.5
135 | Solids, Suspended at 105 C | MILLIGRAM PER LITRE | 4.7
135 | Solids, Suspended at 105 C | MILLIGRAM PER LITRE | 1.5
135 | Solids, Suspended at 105 C | MILLIGRAM PER LITRE | 4.5
135 | Solids, Suspended at 105 C | MILLIGRAM PER LITRE | 5.2
135 | Solids, Suspended at 105 C | MILLIGRAM PER LITRE | 1.5
135 | Solids, Suspended at 105 C | MILLIGRAM PER LITRE | 4.4
135 | Solids, Suspended at 105 C | MILLIGRAM PER LITRE | 4.8
135 | Solids, Suspended at 105 C | MILLIGRAM PER LITRE | 5.2
135 | Solids, Suspended at 105 C | MILLIGRAM PER LITRE | 3.9
135 | Solids, Suspended at 105 C | MILLIGRAM PER LITRE | 4.9
135 | Solids, Suspended at 105 C | MILLIGRAM PER LITRE | 8.8
135 | Solids, Suspended at 105 C | MILLIGRAM PER LITRE | 16
135 | Solids, Suspended at 105 C | MILLIGRAM PER LITRE | 14
135 | Solids, Suspended at 105 C | MILLIGRAM PER LITRE | 7
135 | Solids, Suspended at 105 C | MILLIGRAM PER LITRE | 4.5
135 | Solids, Suspended at 105 C | MILLIGRAM PER LITRE | 17
135 | Solids, Suspended at 105 C | MILLIGRAM PER LITRE | 8.8
135 | Solids, Suspended at 105 C | MILLIGRAM PER LITRE | 6.7
135 | Solids, Suspended at 105 C | MILLIGRAM PER LITRE | 5.3
135 | Solids, Suspended at 105 C | MILLIGRAM PER LITRE | 9.2
135 | Solids, Suspended at 105 C | MILLIGRAM PER LITRE | 6.7
135 | Solids, Suspended at 105 C | MILLIGRAM PER LITRE | 7.5
135 | Solids, Suspended at 105 C | MILLIGRAM PER LITRE | 9
135 | Solids, Suspended at 105 C | MILLIGRAM PER LITRE | 6.6
135 | Solids, Suspended at 105 C | MILLIGRAM PER LITRE | 8
135 | Solids, Suspended at 105 C | MILLIGRAM PER LITRE | 3.4
135 | Solids, Suspended at 105 C | MILLIGRAM PER LITRE | 4.2
135 | Solids, Suspended at 105 C | MILLIGRAM PER LITRE | 9.4
135 | Solids, Suspended at 105 C | MILLIGRAM PER LITRE | 5.5
135 | Solids, Suspended at 105 C | MILLIGRAM PER LITRE | 5.6
162 | Alkalinity to pH 4.5 as CaCO3 | MILLIGRAM PER LITRE | 280
162 | Alkalinity to pH 4.5 as CaCO3 | MILLIGRAM PER LITRE | 180
162 | Alkalinity to pH 4.5 as CaCO3 | MILLIGRAM PER LITRE | 200
162 | Alkalinity to pH 4.5 as CaCO3 | MILLIGRAM PER LITRE | 240
162 | Alkalinity to pH 4.5 as CaCO3 | MILLIGRAM PER LITRE | 250
162 | Alkalinity to pH 4.5 as CaCO3 | MILLIGRAM PER LITRE | 260
162 | Alkalinity to pH 4.5 as CaCO3 | MILLIGRAM PER LITRE | 280
162 | Alkalinity to pH 4.5 as CaCO3 | MILLIGRAM PER LITRE | 270
162 | Alkalinity to pH 4.5 as CaCO3 | MILLIGRAM PER LITRE | 270
180 | Orthophosphate, reactive as P | MILLIGRAM PER LITRE | 0.036
180 | Orthophosphate, reactive as P | MILLIGRAM PER LITRE | 0.061
180 | Orthophosphate, reactive as P | MILLIGRAM PER LITRE | 0.045
180 | Orthophosphate, reactive as P | MILLIGRAM PER LITRE | 0.054
180 | Orthophosphate, reactive as P | MILLIGRAM PER LITRE | 0.044
180 | Orthophosphate, reactive as P | MILLIGRAM PER LITRE | 0.057
180 | Orthophosphate, reactive as P | MILLIGRAM PER LITRE | 0.023
180 | Orthophosphate, reactive as P | MILLIGRAM PER LITRE | 0.048
180 | Orthophosphate, reactive as P | MILLIGRAM PER LITRE | 0.024
180 | Orthophosphate, reactive as P | MILLIGRAM PER LITRE | 0.04
180 | Orthophosphate, reactive as P | MILLIGRAM PER LITRE | 0.02
180 | Orthophosphate, reactive as P | MILLIGRAM PER LITRE | 0.021
180 | Orthophosphate, reactive as P | MILLIGRAM PER LITRE | 0.02
180 | Orthophosphate, reactive as P | MILLIGRAM PER LITRE | 0.013
180 | Orthophosphate, reactive as P | MILLIGRAM PER LITRE | 0.024
180 | Orthophosphate, reactive as P | MILLIGRAM PER LITRE | 0.03
180 | Orthophosphate, reactive as P | MILLIGRAM PER LITRE | 0.034
180 | Orthophosphate, reactive as P | MILLIGRAM PER LITRE | 0.045
180 | Orthophosphate, reactive as P | MILLIGRAM PER LITRE | 0.024
180 | Orthophosphate, reactive as P | MILLIGRAM PER LITRE | 0.025
180 | Orthophosphate, reactive as P | MILLIGRAM PER LITRE | 0.024
180 | Orthophosphate, reactive as P | MILLIGRAM PER LITRE | 0.012
180 | Orthophosphate, reactive as P | MILLIGRAM PER LITRE | 0.025
180 | Orthophosphate, reactive as P | MILLIGRAM PER LITRE | 0.026
180 | Orthophosphate, reactive as P | MILLIGRAM PER LITRE | 0.071
180 | Orthophosphate, reactive as P | MILLIGRAM PER LITRE | 0.028
180 | Orthophosphate, reactive as P | MILLIGRAM PER LITRE | 0.032
180 | Orthophosphate, reactive as P | MILLIGRAM PER LITRE | 0.043
180 | Orthophosphate, reactive as P | MILLIGRAM PER LITRE | 0.031
180 | Orthophosphate, reactive as P | MILLIGRAM PER LITRE | 0.031
180 | Orthophosphate, reactive as P | MILLIGRAM PER LITRE | 0.027
180 | Orthophosphate, reactive as P | MILLIGRAM PER LITRE | 0.029
180 | Orthophosphate, reactive as P | MILLIGRAM PER LITRE | 0.022
180 | Orthophosphate, reactive as P | MILLIGRAM PER LITRE | 0.019
180 | Orthophosphate, reactive as P | MILLIGRAM PER LITRE | 0.027
180 | Orthophosphate, reactive as P | MILLIGRAM PER LITRE | 0.025
180 | Orthophosphate, reactive as P | MILLIGRAM PER LITRE | 0.026
180 | Orthophosphate, reactive as P | MILLIGRAM PER LITRE | 0.02
180 | Orthophosphate, reactive as P | MILLIGRAM PER LITRE | 0.02
180 | Orthophosphate, reactive as P | MILLIGRAM PER LITRE | 0.094
180 | Orthophosphate, reactive as P | MILLIGRAM PER LITRE | 0.024
180 | Orthophosphate, reactive as P | MILLIGRAM PER LITRE | 0.016
192 | Phosphate :- {TIP} | MILLIGRAM PER LITRE | 0.073
192 | Phosphate :- {TIP} | MILLIGRAM PER LITRE | 0.097
192 | Phosphate :- {TIP} | MILLIGRAM PER LITRE | 0.088
192 | Phosphate :- {TIP} | MILLIGRAM PER LITRE | 0.056
192 | Phosphate :- {TIP} | MILLIGRAM PER LITRE | 0.069
192 | Phosphate :- {TIP} | MILLIGRAM PER LITRE | 0.04
192 | Phosphate :- {TIP} | MILLIGRAM PER LITRE | 0.062
192 | Phosphate :- {TIP} | MILLIGRAM PER LITRE | 0.05
192 | Phosphate :- {TIP} | MILLIGRAM PER LITRE | 0.48
192 | Phosphate :- {TIP} | MILLIGRAM PER LITRE | 0.026
192 | Phosphate :- {TIP} | MILLIGRAM PER LITRE | 0.028
192 | Phosphate :- {TIP} | MILLIGRAM PER LITRE | 0.01
192 | Phosphate :- {TIP} | MILLIGRAM PER LITRE | 0.035
192 | Phosphate :- {TIP} | MILLIGRAM PER LITRE | 0.036
192 | Phosphate :- {TIP} | MILLIGRAM PER LITRE | 0.039
192 | Phosphate :- {TIP} | MILLIGRAM PER LITRE | 0.05
192 | Phosphate :- {TIP} | MILLIGRAM PER LITRE | 0.029
192 | Phosphate :- {TIP} | MILLIGRAM PER LITRE | 0.03
192 | Phosphate :- {TIP} | MILLIGRAM PER LITRE | 0.027
192 | Phosphate :- {TIP} | MILLIGRAM PER LITRE | 0.045
192 | Phosphate :- {TIP} | MILLIGRAM PER LITRE | 0.046
192 | Phosphate :- {TIP} | MILLIGRAM PER LITRE | 0.01
192 | Phosphate :- {TIP} | MILLIGRAM PER LITRE | 0.11
192 | Phosphate :- {TIP} | MILLIGRAM PER LITRE | 0.044
192 | Phosphate :- {TIP} | MILLIGRAM PER LITRE | 0.035
192 | Phosphate :- {TIP} | MILLIGRAM PER LITRE | 0.052
192 | Phosphate :- {TIP} | MILLIGRAM PER LITRE | 0.035
192 | Phosphate :- {TIP} | MILLIGRAM PER LITRE | 0.034
192 | Phosphate :- {TIP} | MILLIGRAM PER LITRE | 0.025
192 | Phosphate :- {TIP} | MILLIGRAM PER LITRE | 0.03
192 | Phosphate :- {TIP} | MILLIGRAM PER LITRE | 0.01
192 | Phosphate :- {TIP} | MILLIGRAM PER LITRE | 0.025
192 | Phosphate :- {TIP} | MILLIGRAM PER LITRE | 0.031
192 | Phosphate :- {TIP} | MILLIGRAM PER LITRE | 0.028
192 | Phosphate :- {TIP} | MILLIGRAM PER LITRE | 0.036
192 | Phosphate :- {TIP} | MILLIGRAM PER LITRE | 0.01
192 | Phosphate :- {TIP} | MILLIGRAM PER LITRE | 0.022
192 | Phosphate :- {TIP} | MILLIGRAM PER LITRE | 0.092
192 | Phosphate :- {TIP} | MILLIGRAM PER LITRE | 0.029
192 | Phosphate :- {TIP} | MILLIGRAM PER LITRE | 0.01
348 | Phosphorus, Total as P | MILLIGRAM PER LITRE | 0.063
348 | Phosphorus, Total as P | MILLIGRAM PER LITRE | 0.1
348 | Phosphorus, Total as P | MILLIGRAM PER LITRE | 0.071
348 | Phosphorus, Total as P | MILLIGRAM PER LITRE | 0.1
348 | Phosphorus, Total as P | MILLIGRAM PER LITRE | 0.094
348 | Phosphorus, Total as P | MILLIGRAM PER LITRE | 0.042
348 | Phosphorus, Total as P | MILLIGRAM PER LITRE | 0.077
348 | Phosphorus, Total as P | MILLIGRAM PER LITRE | 0.048
348 | Phosphorus, Total as P | MILLIGRAM PER LITRE | 0.46
348 | Phosphorus, Total as P | MILLIGRAM PER LITRE | 0.036
348 | Phosphorus, Total as P | MILLIGRAM PER LITRE | 0.027
348 | Phosphorus, Total as P | MILLIGRAM PER LITRE | 0.028
348 | Phosphorus, Total as P | MILLIGRAM PER LITRE | 0.027
348 | Phosphorus, Total as P | MILLIGRAM PER LITRE | 0.038
348 | Phosphorus, Total as P | MILLIGRAM PER LITRE | 0.043
348 | Phosphorus, Total as P | MILLIGRAM PER LITRE | 0.045
348 | Phosphorus, Total as P | MILLIGRAM PER LITRE | 0.057
348 | Phosphorus, Total as P | MILLIGRAM PER LITRE | 0.039
348 | Phosphorus, Total as P | MILLIGRAM PER LITRE | 0.033
348 | Phosphorus, Total as P | MILLIGRAM PER LITRE | 0.035
348 | Phosphorus, Total as P | MILLIGRAM PER LITRE | 0.041
348 | Phosphorus, Total as P | MILLIGRAM PER LITRE | 0.042
348 | Phosphorus, Total as P | MILLIGRAM PER LITRE | 0.039
348 | Phosphorus, Total as P | MILLIGRAM PER LITRE | 0.11
348 | Phosphorus, Total as P | MILLIGRAM PER LITRE | 0.043
348 | Phosphorus, Total as P | MILLIGRAM PER LITRE | 0.042
348 | Phosphorus, Total as P | MILLIGRAM PER LITRE | 0.081
348 | Phosphorus, Total as P | MILLIGRAM PER LITRE | 0.045
348 | Phosphorus, Total as P | MILLIGRAM PER LITRE | 0.044
348 | Phosphorus, Total as P | MILLIGRAM PER LITRE | 0.032
348 | Phosphorus, Total as P | MILLIGRAM PER LITRE | 0.039
348 | Phosphorus, Total as P | MILLIGRAM PER LITRE | 0.035
348 | Phosphorus, Total as P | MILLIGRAM PER LITRE | 0.031
348 | Phosphorus, Total as P | MILLIGRAM PER LITRE | 0.042
348 | Phosphorus, Total as P | MILLIGRAM PER LITRE | 0.032
348 | Phosphorus, Total as P | MILLIGRAM PER LITRE | 0.07
348 | Phosphorus, Total as P | MILLIGRAM PER LITRE | 0.023
348 | Phosphorus, Total as P | MILLIGRAM PER LITRE | 0.028
348 | Phosphorus, Total as P | MILLIGRAM PER LITRE | 0.11
348 | Phosphorus, Total as P | MILLIGRAM PER LITRE | 0.033
348 | Phosphorus, Total as P | MILLIGRAM PER LITRE | 0.027
9686 | Nitrogen, Total as N | MILLIGRAM PER LITRE | 6.1
9686 | Nitrogen, Total as N | MILLIGRAM PER LITRE | 5.8
9686 | Nitrogen, Total as N | MILLIGRAM PER LITRE | 7.3
9686 | Nitrogen, Total as N | MILLIGRAM PER LITRE | 5.6
9686 | Nitrogen, Total as N | MILLIGRAM PER LITRE | 5.9
9686 | Nitrogen, Total as N | MILLIGRAM PER LITRE | 6.1
9686 | Nitrogen, Total as N | MILLIGRAM PER LITRE | 7.1
9686 | Nitrogen, Total as N | MILLIGRAM PER LITRE | 6.5
9686 | Nitrogen, Total as N | MILLIGRAM PER LITRE | 6.7
9686 | Nitrogen, Total as N | MILLIGRAM PER LITRE | 14
9686 | Nitrogen, Total as N | MILLIGRAM PER LITRE | 6.9
9686 | Nitrogen, Total as N | MILLIGRAM PER LITRE | 6.2
9686 | Nitrogen, Total as N | MILLIGRAM PER LITRE | 6.1
9686 | Nitrogen, Total as N | MILLIGRAM PER LITRE | 5.9
9686 | Nitrogen, Total as N | MILLIGRAM PER LITRE | 6.1
9686 | Nitrogen, Total as N | MILLIGRAM PER LITRE | 5.9
9686 | Nitrogen, Total as N | MILLIGRAM PER LITRE | 5.9
9686 | Nitrogen, Total as N | MILLIGRAM PER LITRE | 5.5
9686 | Nitrogen, Total as N | MILLIGRAM PER LITRE | 5.7
9686 | Nitrogen, Total as N | MILLIGRAM PER LITRE | 5.8
9686 | Nitrogen, Total as N | MILLIGRAM PER LITRE | 5.8
9686 | Nitrogen, Total as N | MILLIGRAM PER LITRE | 5.6
9686 | Nitrogen, Total as N | MILLIGRAM PER LITRE | 5.3
9686 | Nitrogen, Total as N | MILLIGRAM PER LITRE | 5.2
9686 | Nitrogen, Total as N | MILLIGRAM PER LITRE | 2
9686 | Nitrogen, Total as N | MILLIGRAM PER LITRE | 5
9686 | Nitrogen, Total as N | MILLIGRAM PER LITRE | 5
9686 | Nitrogen, Total as N | MILLIGRAM PER LITRE | 5.1
9686 | Nitrogen, Total as N | MILLIGRAM PER LITRE | 5.2
9686 | Nitrogen, Total as N | MILLIGRAM PER LITRE | 4.7
9686 | Nitrogen, Total as N | MILLIGRAM PER LITRE | 4.9
9686 | Nitrogen, Total as N | MILLIGRAM PER LITRE | 4.9
9686 | Nitrogen, Total as N | MILLIGRAM PER LITRE | 4.7
9686 | Nitrogen, Total as N | MILLIGRAM PER LITRE | 4.5
9686 | Nitrogen, Total as N | MILLIGRAM PER LITRE | 4.1
9686 | Nitrogen, Total as N | MILLIGRAM PER LITRE | 4.4
9686 | Nitrogen, Total as N | MILLIGRAM PER LITRE | 5.2
9686 | Nitrogen, Total as N | MILLIGRAM PER LITRE | 4.8
9686 | Nitrogen, Total as N | MILLIGRAM PER LITRE | 4.5
9686 | Nitrogen, Total as N | MILLIGRAM PER LITRE | 5.6
9686 | Nitrogen, Total as N | MILLIGRAM PER LITRE | 4.1
9686 | Nitrogen, Total as N | MILLIGRAM PER LITRE | 4.4
9901 | Oxygen, Dissolved, % Saturation | PERCENTAGE | 94.6
9901 | Oxygen, Dissolved, % Saturation | PERCENTAGE | 93.6
9901 | Oxygen, Dissolved, % Saturation | PERCENTAGE | 95.4
9901 | Oxygen, Dissolved, % Saturation | PERCENTAGE | 94.7
9901 | Oxygen, Dissolved, % Saturation | PERCENTAGE | 95.1
9901 | Oxygen, Dissolved, % Saturation | PERCENTAGE | 96.2
9901 | Oxygen, Dissolved, % Saturation | PERCENTAGE | 97.6
9901 | Oxygen, Dissolved, % Saturation | PERCENTAGE | 99
9901 | Oxygen, Dissolved, % Saturation | PERCENTAGE | 102.6
9901 | Oxygen, Dissolved, % Saturation | PERCENTAGE | 98.7
9901 | Oxygen, Dissolved, % Saturation | PERCENTAGE | 103.8
9901 | Oxygen, Dissolved, % Saturation | PERCENTAGE | 106.3
9901 | Oxygen, Dissolved, % Saturation | PERCENTAGE | 109.6
9901 | Oxygen, Dissolved, % Saturation | PERCENTAGE | 110.3
9901 | Oxygen, Dissolved, % Saturation | PERCENTAGE | 99.8
9901 | Oxygen, Dissolved, % Saturation | PERCENTAGE | 113.1
9901 | Oxygen, Dissolved, % Saturation | PERCENTAGE | 94.8
9901 | Oxygen, Dissolved, % Saturation | PERCENTAGE | 106.6
9901 | Oxygen, Dissolved, % Saturation | PERCENTAGE | 96.5
9901 | Oxygen, Dissolved, % Saturation | PERCENTAGE | 104.8
9901 | Oxygen, Dissolved, % Saturation | PERCENTAGE | 91.6
9901 | Oxygen, Dissolved, % Saturation | PERCENTAGE | 89.1
9901 | Oxygen, Dissolved, % Saturation | PERCENTAGE | 97.2
9901 | Oxygen, Dissolved, % Saturation | PERCENTAGE | 95.2
9901 | Oxygen, Dissolved, % Saturation | PERCENTAGE | 96
9901 | Oxygen, Dissolved, % Saturation | PERCENTAGE | 86.9
9901 | Oxygen, Dissolved, % Saturation | PERCENTAGE | 83.4
9901 | Oxygen, Dissolved, % Saturation | PERCENTAGE | 85.2
9901 | Oxygen, Dissolved, % Saturation | PERCENTAGE | 89.6
9901 | Oxygen, Dissolved, % Saturation | PERCENTAGE | 88.7
9901 | Oxygen, Dissolved, % Saturation | PERCENTAGE | 85.2
9901 | Oxygen, Dissolved, % Saturation | PERCENTAGE | 82.9
9901 | Oxygen, Dissolved, % Saturation | PERCENTAGE | 79.6
9901 | Oxygen, Dissolved, % Saturation | PERCENTAGE | 84.8
9901 | Oxygen, Dissolved, % Saturation | PERCENTAGE | 83
9901 | Oxygen, Dissolved, % Saturation | PERCENTAGE | 84.4
9901 | Oxygen, Dissolved, % Saturation | PERCENTAGE | 82.4
9901 | Oxygen, Dissolved, % Saturation | PERCENTAGE | 89.2
9901 | Oxygen, Dissolved, % Saturation | PERCENTAGE | 86
9901 | Oxygen, Dissolved, % Saturation | PERCENTAGE | 88.9
9901 | Oxygen, Dissolved, % Saturation | PERCENTAGE | 83.5
9901 | Oxygen, Dissolved, % Saturation | PERCENTAGE | 85.5
9924 | Oxygen, Dissolved as O2 | MILLIGRAM PER LITRE | 11
9924 | Oxygen, Dissolved as O2 | MILLIGRAM PER LITRE | 11.4
9924 | Oxygen, Dissolved as O2 | MILLIGRAM PER LITRE | 11
9924 | Oxygen, Dissolved as O2 | MILLIGRAM PER LITRE | 11.4
9924 | Oxygen, Dissolved as O2 | MILLIGRAM PER LITRE | 11
9924 | Oxygen, Dissolved as O2 | MILLIGRAM PER LITRE | 12.8
9924 | Oxygen, Dissolved as O2 | MILLIGRAM PER LITRE | 12.5
9924 | Oxygen, Dissolved as O2 | MILLIGRAM PER LITRE | 12.5
9924 | Oxygen, Dissolved as O2 | MILLIGRAM PER LITRE | 13.2
9924 | Oxygen, Dissolved as O2 | MILLIGRAM PER LITRE | 11.8
9924 | Oxygen, Dissolved as O2 | MILLIGRAM PER LITRE | 12.7
9924 | Oxygen, Dissolved as O2 | MILLIGRAM PER LITRE | 13.1
9924 | Oxygen, Dissolved as O2 | MILLIGRAM PER LITRE | 13.4
9924 | Oxygen, Dissolved as O2 | MILLIGRAM PER LITRE | 12.8
9924 | Oxygen, Dissolved as O2 | MILLIGRAM PER LITRE | 11.3
9924 | Oxygen, Dissolved as O2 | MILLIGRAM PER LITRE | 12.2
9924 | Oxygen, Dissolved as O2 | MILLIGRAM PER LITRE | 11.1
9924 | Oxygen, Dissolved as O2 | MILLIGRAM PER LITRE | 12.2
9924 | Oxygen, Dissolved as O2 | MILLIGRAM PER LITRE | 10.4
9924 | Oxygen, Dissolved as O2 | MILLIGRAM PER LITRE | 11.5
9924 | Oxygen, Dissolved as O2 | MILLIGRAM PER LITRE | 10.1
9924 | Oxygen, Dissolved as O2 | MILLIGRAM PER LITRE | 9.43
9924 | Oxygen, Dissolved as O2 | MILLIGRAM PER LITRE | 10.2
9924 | Oxygen, Dissolved as O2 | MILLIGRAM PER LITRE | 10
9924 | Oxygen, Dissolved as O2 | MILLIGRAM PER LITRE | 8.67
9924 | Oxygen, Dissolved as O2 | MILLIGRAM PER LITRE | 8.78
9924 | Oxygen, Dissolved as O2 | MILLIGRAM PER LITRE | 8.55
9924 | Oxygen, Dissolved as O2 | MILLIGRAM PER LITRE | 8.59
9924 | Oxygen, Dissolved as O2 | MILLIGRAM PER LITRE | 9.03
9924 | Oxygen, Dissolved as O2 | MILLIGRAM PER LITRE | 8.88
9924 | Oxygen, Dissolved as O2 | MILLIGRAM PER LITRE | 8.42
9924 | Oxygen, Dissolved as O2 | MILLIGRAM PER LITRE | 7.97
9924 | Oxygen, Dissolved as O2 | MILLIGRAM PER LITRE | 7.92
9924 | Oxygen, Dissolved as O2 | MILLIGRAM PER LITRE | 8.4
9924 | Oxygen, Dissolved as O2 | MILLIGRAM PER LITRE | 8.67
9924 | Oxygen, Dissolved as O2 | MILLIGRAM PER LITRE | 8.62
9924 | Oxygen, Dissolved as O2 | MILLIGRAM PER LITRE | 8.72
9924 | Oxygen, Dissolved as O2 | MILLIGRAM PER LITRE | 9.86
9924 | Oxygen, Dissolved as O2 | MILLIGRAM PER LITRE | 9.46
9924 | Oxygen, Dissolved as O2 | MILLIGRAM PER LITRE | 9.74
9924 | Oxygen, Dissolved as O2 | MILLIGRAM PER LITRE | 9.21
9924 | Oxygen, Dissolved as O2 | MILLIGRAM PER LITRE | 9.84

## Background Chem LOD@50% (RT)
Number | Determinant | Unit | Result | Number | Determinant | Units | Average
61 | pH | PH UNITS | 8 | 61 | pH | pH units | 7.964
61 | pH | PH UNITS | 7.91 | 76 | Temperature of Water | Celcius | 14.26
61 | pH | PH UNITS | 7.91 | 77 | Conductivity at 25 C | μs/cm | 737.8
61 | pH | PH UNITS | 7.99 | 6460 | Iron, Dissolved | mg/l | 77.6
61 | pH | PH UNITS | 8.01 | 9901 | Oxygen, Dissolved, % Saturation | % | 83.22 | RIVER TOVE
76 | Temperature of Water | CELSIUS | 13.8 | 9924 | Oxygen, Dissolved as O2 | mg/l | 8.522 | Sampling Point AN-04M02 ¦ Water Quality Explorer
76 | Temperature of Water | CELSIUS | 15.8
76 | Temperature of Water | CELSIUS | 16.3
76 | Temperature of Water | CELSIUS | 14.1
76 | Temperature of Water | CELSIUS | 11.3
77 | Conductivity at 25 C | MICROSIEMENS PER CENTIMETRE | 739
77 | Conductivity at 25 C | MICROSIEMENS PER CENTIMETRE | 733
77 | Conductivity at 25 C | MICROSIEMENS PER CENTIMETRE | 754
77 | Conductivity at 25 C | MICROSIEMENS PER CENTIMETRE | 716
77 | Conductivity at 25 C | MICROSIEMENS PER CENTIMETRE | 747
6460 | Iron, Dissolved | MICROGRAM PER LITRE | 91
6460 | Iron, Dissolved | MICROGRAM PER LITRE | 15
6460 | Iron, Dissolved | MICROGRAM PER LITRE | 15
6460 | Iron, Dissolved | MICROGRAM PER LITRE | 180
6460 | Iron, Dissolved | MICROGRAM PER LITRE | 15
6460 | Iron, Dissolved | MICROGRAM PER LITRE | 400
6460 | Iron, Dissolved | MICROGRAM PER LITRE | 15
6460 | Iron, Dissolved | MICROGRAM PER LITRE | 15
6460 | Iron, Dissolved | MICROGRAM PER LITRE | 15
6460 | Iron, Dissolved | MICROGRAM PER LITRE | 15
9901 | Oxygen, Dissolved, % Saturation | PERCENTAGE | 89.2
9901 | Oxygen, Dissolved, % Saturation | PERCENTAGE | 79.5
9901 | Oxygen, Dissolved, % Saturation | PERCENTAGE | 83.1
9901 | Oxygen, Dissolved, % Saturation | PERCENTAGE | 81.6
9901 | Oxygen, Dissolved, % Saturation | PERCENTAGE | 82.7
9924 | Oxygen, Dissolved as O2 | MILLIGRAM PER LITRE | 9.21
9924 | Oxygen, Dissolved as O2 | MILLIGRAM PER LITRE | 7.86
9924 | Oxygen, Dissolved as O2 | MILLIGRAM PER LITRE | 8.13
9924 | Oxygen, Dissolved as O2 | MILLIGRAM PER LITRE | 8.37
9924 | Oxygen, Dissolved as O2 | MILLIGRAM PER LITRE | 9.04

## Flume Flows
Date | Flume Daily Total (m3) | Flume Daily Total (Ml/day) | Cu (μg/l) | Pb (ug/l) | Zn (ug/l) | Cd (ug/l) | Hg (ug/l) | Rate | Flow (m3/day) | Flow (m3/sec) | Flow (l/day) | Flow (l/sec) | Flow (ML/day)
2024-01-01 | 30 | 0.03 |  |  |  | #N/A | #N/A | Mean | 59.8189 | 0.00069235 | 59818.8679 | 0.69235 | 0.059819
2024-01-02 | 127 | 0.127 | 6.1 | 1.9 | 16.2 | 0.05 | 16.2 | 90th Percentile | 96 | 0.0011111 | 96000 | 1.1111 | 0.096
2024-01-03 | 75 | 0.075 |  |  |  | #N/A | #N/A | 95th Percentile | 122.15 | 0.0014138 | 122150 | 1.4138 | 0.12215
2024-01-04 | 76.9 | 0.0769 |  |  |  | #N/A | #N/A | Max | 290 | 0.0033565
2024-01-05 | 111.6 | 0.1116 | 6.7 | 1.9 | 27.5 | 0.05 | 27.5
2024-01-06 | 111.5 | 0.1115 |  |  |  | #N/A | #N/A
2024-01-07 | 49 | 0.049 |  |  |  | #N/A | #N/A
2024-01-08 | 57 | 0.057 | 6 | 1.1 | 19.6 | 0.05 | 19.6
2024-01-09 | 72 | 0.072 |  |  |  | #N/A | #N/A
2024-01-10 | 69 | 0.069 | 7.3 | 0.8 | 25 | 0.05 | 25
2024-01-11 | 66 | 0.066 |  |  |  | #N/A | #N/A
2024-01-12 | 74 | 0.074 | 8.1 | 0.9 | 32 | 0.05 | 32
2024-01-13 | 58 | 0.058 |  |  |  | #N/A | #N/A
2024-01-14 | 49 | 0.049 |  |  |  | #N/A | #N/A
2024-01-15 | 39 | 0.039 | 7.6 | 0.6 | 31.6 | 0.1 | 31.6
2024-01-16 | 42.3 | 0.0423 |  |  |  | #N/A | #N/A
2024-01-17 | 61.7 | 0.0617 | 6.5 | 0.8 | 23.4 | 0.05 | 23.4
2024-01-18 | 42.2 | 0.0422 |  |  |  | #N/A | #N/A
2024-01-19 | 60.2 | 0.0602 | 9.9 | 0.8 | 31 | 0.2 | 31
2024-01-20 | 0 | 0 |  |  |  | #N/A | #N/A
2024-01-21 | 0 | 0 |  |  |  | #N/A | #N/A
2024-01-22 | 1.6 | 0.0016 | 8.3 | 1.8 | 30.18 | 0.05 | 30.18
2024-01-23 | 64 | 0.064 |  |  |  | #N/A | #N/A
2024-01-24 | 62 | 0.062 | 7.5 | 0.82 | 29.1 | 0.05 | 29.1
2024-01-25 | 83.6 | 0.0836 |  |  |  | #N/A | #N/A
2024-01-26 | 104.2 | 0.1042 | 8.2 | 0.46 | 37.3 | 0.05 | 37.3
2024-01-27 | 59.2 | 0.0592 |  |  |  | #N/A | #N/A
2024-01-28 | 58.9 | 0.0589 |  |  |  | #N/A | #N/A
2024-01-29 | 74.6 | 0.0746 | 6.8 | 0.53 | 26.39 | 0.05 | 26.39
2024-01-30 | 79.7 | 0.0797 |  |  |  | #N/A | #N/A
2024-01-31 | 61.8 | 0.0618 | 8.53 | 0.84 | 28.48 | 0.05 | 28.48
2024-02-01 | 77.1 | 0.0771 |  |  |  | #N/A | #N/A
2024-02-02 | 89.9 | 0.0899 | 9.28 | 0.85 | 37.01 | 0.2 | 37.01
2024-02-03 | 69 | 0.069 |  |  |  | #N/A | #N/A
2024-02-04 | 65.1 | 0.0651 |  |  |  | #N/A | #N/A
2024-02-05 | 52.3 | 0.0523 | 7.95 | 0.68 | 25.82 | 0.05 | 25.82
2024-02-06 | 64 | 0.064 |  |  |  | #N/A | #N/A
2024-02-07 | 133.6 | 0.1336 | 7.7 | 1.19 | 26.1 | 0.05 | 26.1
2024-02-08 | 75.9 | 0.0759 |  |  |  | #N/A | #N/A
2024-02-09 | 157.7 | 0.1577 | 7.06 | 1.92 | 29.91 | 0.05 | 29.91
2024-02-10 | 79.6 | 0.0796 |  |  |  | #N/A | #N/A
2024-02-11 | 51.8 | 0.0518 |  |  |  | #N/A | #N/A
2024-02-12 | 60 | 0.06 | 5.3 | 0.93 | 17.5 | 0.05 | 17.5
2024-02-13 | 48 | 0.048 |  |  |  | #N/A | #N/A
2024-02-14 | 47 | 0.047 | 7.41 | 0.907 | 26.8 | 0.05 | 26.8
2024-02-15 | 128 | 0.128 |  |  |  | #N/A | #N/A
2024-02-16 | 100.9 | 0.1009 | 12.08 | 3.3 | 36.5 | 0.05 | 36.5
2024-02-17 | 58.1 | 0.0581 |  |  |  | #N/A | #N/A
2024-02-18 | 41.1 | 0.0411 |  |  |  | #N/A | #N/A
2024-02-19 | 143 | 0.143 | 6.43 | 1.33 | 24 | 0.05 | 24
2024-02-20 | 56.5 | 0.0565 |  |  |  | #N/A | #N/A
2024-02-21 | 83.8 | 0.0838 | 6.51 | 0.945 | 25.2 | 0.1 | 25.2
2024-02-22 | 78.1 | 0.0781 |  |  |  | #N/A | #N/A
2024-02-23 | 101.7 | 0.1017 | 6.3 | 1.72 | 24.93 | 0.1 | 24.93
2024-02-24 | 49 | 0.049 |  |  |  | #N/A | #N/A
2024-02-25 | 67 | 0.067 |  |  |  | #N/A | #N/A
2024-02-26 | 53 | 0.053 | 4.88 | 0.66 | 14.6 | 0.05 | 14.6
2024-02-27 | 71.8 | 0.0718 |  |  |  | #N/A | #N/A
2024-02-28 | 53.1 | 0.0531 | 7.59 | 1.16 | 17.23 | 0.05 | 17.23
2024-02-29 | 55.2 | 0.0552 |  |  |  | #N/A | #N/A
2024-03-01 | 62.4 | 0.0624 | 7.97 | 1.12 | 21.4 | 0.05 | 21.4
2024-03-02 | 69.3 | 0.0693 |  |  |  | #N/A | #N/A
2024-03-03 | 67 | 0.067 |  |  |  | #N/A | #N/A
2024-03-04 | 41 | 0.041 | 7.7 | 1.72 | 18.51 | 0.05 | 18.51
2024-03-05 | 58 | 0.058 |  |  |  | #N/A | #N/A
2024-03-06 | 54 | 0.054 | 8.63 | 1.19 | 17.77 | 0.05 | 17.77
2024-03-07 | 45.2 | 0.0452 |  |  |  | #N/A | #N/A
2024-03-08 | 44.7 | 0.0447 | 9.05 | 1.6 | 23.2 | 0.05 | 23.2
2024-03-09 | 40.5 | 0.0405 |  |  |  | #N/A | #N/A
2024-03-10 | 50.2 | 0.0502 |  |  |  | #N/A | #N/A
2024-03-11 | 47.4 | 0.0474 | 8.5 | 1.38 | 20.93 | 0.05 | 20.93
2024-03-12 | 63 | 0.063 |  |  |  | #N/A | #N/A
2024-03-13 | 61 | 0.061 | 8.06 | 1.65 | 19.19 | 0.05 | 19.19
2024-03-14 | 70 | 0.07 |  |  |  | #N/A | #N/A
2024-03-15 | 50.8 | 0.0508 | 9.64 | 2.04 | 22.25 | 0.05 | 22.25
2024-03-16 | 45.6 | 0.0456 |  |  |  | #N/A | #N/A
2024-03-17 | 78.7 | 0.0787 |  |  |  | #N/A | #N/A
2024-03-18 | 44.3 | 0.0443 | 8.86 | 1.91 | 22.18 | 0.05 | 22.18
2024-03-19 | 48.7 | 0.0487 |  |  |  | #N/A | #N/A
2024-03-20 | 64.9 | 0.0649 | 8.992 | 1.87 | 20.95 | 0.05 | 20.95
2024-03-21 | 56 | 0.056 |  |  |  | #N/A | #N/A
2024-03-22 | 53 | 0.053 | 9.679 | 2.169 | 26.151 | 0.05 | 26.151
2024-03-23 | 62 | 0.062 |  |  |  | #N/A | #N/A
2024-03-24 | 41 | 0.041 |  |  |  | #N/A | #N/A
2024-03-25 | 41.4 | 0.0414 | 7.998 | 1.176 | 19.937 | 0.05 | 19.937
2024-03-26 | 64 | 0.064 |  |  |  | #N/A | #N/A
2024-03-27 | 77.5 | 0.0775 | 7.367 | 2.467 | 19.862 | 0.05 | 19.862
2024-03-28 | 53.1 | 0.0531 |  |  |  | #N/A | #N/A
2024-03-29 | 74 | 0.074 |  |  |  | #N/A | #N/A
2024-03-30 | 41.8 | 0.0418 |  |  |  | #N/A | #N/A
2024-03-31 | 43.2 | 0.0432 |  |  |  | #N/A | #N/A
2024-04-01 | 20.3 | 0.0203 |  |  |  | #N/A | #N/A
2024-04-02 | 44.9 | 0.0449 | 10.4 | 2.1 | 33.73 | 0.05 | 33.73
2024-04-03 | 61.8 | 0.0618 |  |  |  | #N/A | #N/A
2024-04-04 | 89 | 0.089 |  |  |  | #N/A | #N/A
2024-04-05 | 61 | 0.061 | 8.016 | 2.271 | 21.386 | 0.05 | 21.386
2024-04-06 | 47.3 | 0.0473 |  |  |  | #N/A | #N/A
2024-04-07 | 76.5 | 0.0765 |  |  |  | #N/A | #N/A
2024-04-08 | 37.9 | 0.0379 | 6.71 | 1.48 | 16.59 | 0.05 | 16.59
2024-04-09 | 60.4 | 0.0604 |  |  |  | #N/A | #N/A
2024-04-10 | 53 | 0.053 | 9.045 | 2.623 | 23 | 0.05 | 23
2024-04-11 | 72.9 | 0.0729 |  |  |  | #N/A | #N/A
2024-04-12 | 46 | 0.046 | 8.226 | 1.482 | 20.573 | 0.05 | 20.573
2024-04-13 | 57 | 0.057 |  |  |  | #N/A | #N/A
2024-04-14 | 75 | 0.075 |  |  |  | #N/A | #N/A
2024-04-15 | 77 | 0.077 | 10.34 | 0.929 | 17.08 | 0.05 | 17.08
2024-04-16 | 49 | 0.049 |  |  |  | #N/A | #N/A
2024-04-17 | 64 | 0.064 | 6.99 | 1.013 | 17.79 | 0.05 | 17.79
2024-04-18 | 57 | 0.057 |  |  |  | #N/A | #N/A
2024-04-19 | 53 | 0.053 | 10.159 | 1.249 | 29.09 | 0.05 | 29.09
2024-04-20 | 34 | 0.034 |  |  |  | #N/A | #N/A
2024-04-21 | 37.6 | 0.0376 |  |  |  | #N/A | #N/A
2024-04-22 | 35.4 | 0.0354 | 8.167 | 0.707 | 22.34 | 0.05 | 22.34
2024-04-23 | 71 | 0.071 |  |  |  | #N/A | #N/A
2024-04-24 | 51 | 0.051 | 9.544 | 0.786 | 23.007 | 0.05 | 23.007
2024-04-25 | 41 | 0.041 |  |  |  | #N/A | #N/A
2024-04-26 | 38 | 0.038 | 11.28 | 0.991 | 31.992 | 0.05 | 31.992
2024-04-27 | 47 | 0.047 |  |  |  | #N/A | #N/A
2024-04-28 | 100 | 0.1 |  |  |  | #N/A | #N/A
2024-04-29 | 40 | 0.04 | 9.964 | 1.398 | 28.116 | 0.05 | 28.116
2024-04-30 | 51.3 | 0.0513 |  |  |  | #N/A | #N/A
2024-05-01 | 41.7 | 0.0417 | 9.222 | 0.943 | 28.568 | 0.05 | 28.568
2024-05-02 | 37 | 0.037 |  |  |  | #N/A | #N/A
2024-05-03 | 37 | 0.037 | 13.1 | 1 | 46.544 | 0.05 | 46.544
2024-05-04 | 48 | 0.048 |  |  |  | #N/A | #N/A
2024-05-05 | 12 | 0.012 |  |  |  | #N/A | #N/A
2024-05-06 | 36 | 0.036 |  |  |  | #N/A | #N/A
2024-05-07 | 22.5 | 0.0225 | 11.304 | 0.592 | 42.032 | 0.05 | 42.032
2024-05-08 | 56.9 | 0.0569 |  |  |  | #N/A | #N/A
2024-05-09 | 38.6 | 0.0386 |  |  |  | #N/A | #N/A
2024-05-10 | 42 | 0.042 | 10.28 | 0.674 | 31.075 | 0.05 | 31.075
2024-05-11 | 20 | 0.02 |  |  |  | #N/A | #N/A
2024-05-12 | 15 | 0.015 |  |  |  | #N/A | #N/A
2024-05-13 | 20 | 0.02 | 10.064 | 0.876 | 42.072 | 0.05 | 42.072
2024-05-14 | 29 | 0.029 |  |  |  | #N/A | #N/A
2024-05-15 | 41 | 0.041 | 10.7 | 0.723 | 58.4 | 0.05 | 58.4
2024-05-16 | 2 | 0.002 |  |  |  | #N/A | #N/A
2024-05-17 | 0 | 0 |  |  |  | #N/A | #N/A
2024-05-18 | 0 | 0 |  |  |  | #N/A | #N/A
2024-05-19 | 45 | 0.045 |  |  |  | #N/A | #N/A
2024-05-20 | 33 | 0.033 | 9.672 | 0.969 | 27.53 | 0.05 | 27.53
2024-05-21 | 34 | 0.034 |  |  |  | #N/A | #N/A
2024-05-22 | 144 | 0.144 | 9.369 | 1.38 | 28.408 | 0.05 | 28.408
2024-05-23 | 67 | 0.067 |  |  |  | #N/A | #N/A
2024-05-24 | 27 | 0.027 | 8.216 | 1.205 | 22.07 | 0.05 | 22.07
2024-05-25 | 16 | 0.016 |  |  |  | #N/A | #N/A
2024-05-26 | 39 | 0.039 |  |  |  | #N/A | #N/A
2024-05-27 | 37 | 0.037 |  |  |  | #N/A | #N/A
2024-05-28 | 39 | 0.039 | 7.738 | 1.227 | 17.023 | 0.05 | 17.023
2024-05-29 | 43 | 0.043 |  |  |  | #N/A | #N/A
2024-05-30 | 35 | 0.035 |  |  |  | #N/A | #N/A
2024-05-31 | 29 | 0.029 | 7.702 | 0.601 | 12.858 | 0.05 | 12.858
2024-06-01 | 0 | 0 |  |  |  | #N/A | #N/A
2024-06-02 | 75 | 0.075 |  |  |  | #N/A | #N/A
2024-06-03 | 53 | 0.053 | 7.993 | 0.859 | 15.429 | 0.05 | 15.429
2024-06-04 | 46 | 0.046 |  |  |  | #N/A | #N/A
2024-06-05 | 39 | 0.039 | 6.585 | 0.593 | 11.813 | 0.05 | 11.813
2024-06-06 | 53 | 0.053 |  |  |  | #N/A | #N/A
2024-06-07 | 38 | 0.038 | 7.776 | 0.662 | 16.835 | 0.05 | 16.835
2024-06-08 | 38 | 0.038 |  |  |  | #N/A | #N/A
2024-06-09 | 25 | 0.025 |  |  |  | #N/A | #N/A
2024-06-10 | 39 | 0.039 | 7.548 | 0.495 | 15.311 | 0.05 | 15.311
2024-06-11 | 49 | 0.049 |  |  |  | #N/A | #N/A
2024-06-12 | 67 | 0.067 | 7.551 | 0.855 | 14.449 | 0.05 | 14.449
2024-06-13 | 52 | 0.052 |  |  |  | #N/A | #N/A
2024-06-14 | 38 | 0.038 | 9.113 | 0.825 | 19.486 | 0.05 | 19.486
2024-06-15 | 86 | 0.086 |  |  |  | #N/A | #N/A
2024-06-16 | 8 | 0.008 |  |  |  | #N/A | #N/A
2024-06-17 | 102 | 0.102 | 8.317 | 0.919 | 17.267 | 0.05 | 17.267
2024-06-18 | 71 | 0.071 |  |  |  | #N/A | #N/A
2024-06-19 | 49 | 0.049 | 8.314 | 0.522 | 17.771 | 0.05 | 17.771
2024-06-20 | 68 | 0.068 |  |  |  | #N/A | #N/A
2024-06-21 | 73 | 0.073 | 8.714 | 0.468 | 28.865 | 0.05 | 28.865
2024-06-22 | 86 | 0.086 |  |  |  | #N/A | #N/A
2024-06-23 | 125 | 0.125 |  |  |  | #N/A | #N/A
2024-06-24 | 82.7 | 0.0827 | 7.43 | 0.509 | 14.339 | 0.05 | 14.339
2024-06-25 | 111.4 | 0.1114 |  |  |  | #N/A | #N/A
2024-06-26 | 122.9 | 0.1229 | 7.616 | 0.472 | 16.544 | 0.05 | 16.544
2024-06-27 | 66 | 0.066 |  |  |  | #N/A | #N/A
2024-06-28 | 37 | 0.037 | 8.235 | 0.461 | 21.738 | 0.05 | 21.738
2024-06-29 | 58 | 0.058 |  |  |  | #N/A | #N/A
2024-06-30 | 53.5 | 0.0535 |  |  |  | #N/A | #N/A
2024-07-01 | 53.5 | 0.0535 | 8.305 | 0.535 | 18.383 | 0.05 | 18.383
2024-07-02 | 39 | 0.039 |  |  |  | #N/A | #N/A
2024-07-03 | 100.4 | 0.1004 |  |  |  | #N/A | #N/A
2024-07-04 | 68.6 | 0.0686 | 7.374 | 0.69 | 14.561 | 0.05 | 14.561
2024-07-05 | 78 | 0.078 |  |  |  | #N/A | #N/A
2024-07-06 | 128 | 0.128 |  |  |  | #N/A | #N/A
2024-07-07 | 47 | 0.047 |  |  |  | #N/A | #N/A
2024-07-08 | 51 | 0.051 | 8.457 | 1.215 | 20.811 | 0.132 | 20.811
2024-07-09 | 86 | 0.086 |  |  |  | #N/A | #N/A
2024-07-10 | 84 | 0.084 | 7.526 | 0.919 | 18.823 | 0.05 | 18.823
2024-07-11 | 26.4 | 0.0264 |  |  |  | #N/A | #N/A
2024-07-12 | 81.6 | 0.0816 | 8.384 | 0.533 | 25.675 | 0.05 | 25.675
2024-07-13 | 45 | 0.045 |  |  |  | #N/A | #N/A
2024-07-14 | 47 | 0.047 |  |  |  | #N/A | #N/A
2024-07-15 | 48 | 0.048 | 7.632 | 0.616 | 19.561 | 0.05 | 19.561
2024-07-16 | 111 | 0.111 |  |  |  | #N/A | #N/A
2024-07-17 | 61 | 0.061 | 8.042 | 0.853 | 20.261 | 0.05 | 20.261
2024-07-18 | 64 | 0.064 |  |  |  | #N/A | #N/A
2024-07-19 | 51 | 0.051 | 8.242 | 0.694 | 19.486 | 0.05 | 19.486
2024-07-20 | 35 | 0.035 |  |  |  | #N/A | #N/A
2024-07-21 | 35 | 0.035 |  |  |  | #N/A | #N/A
2024-07-22 | 30 | 0.03 | 7.806 | 0.404 | 16.139 | 0.05 | 16.139
2024-07-23 | 87 | 0.087 |  |  |  | #N/A | #N/A
2024-07-24 | 34 | 0.034 | 8.72 | 1.218 | 16.741 | 0.05 | 16.741
2024-07-25 | 44 | 0.044 |  |  |  | #N/A | #N/A
2024-07-26 | 33 | 0.033 | 7.599 | 0.652 | 16.253 | 0.05 | 16.253
2024-07-27 | 32 | 0.032 |  |  |  | #N/A | #N/A
2024-07-28 | 35 | 0.035 |  |  |  | #N/A | #N/A
2024-07-29 | 33 | 0.033 | 7.567 | 0.596 | 14.181 | 0.05 | 14.181
2024-07-30 | 35 | 0.035 |  |  |  | #N/A | #N/A
2024-07-31 | 45 | 0.045 | 9.618 | 0.861 | 15.224 | 0.05 | 15.224
2024-08-01 | 23 | 0.023 |  |  |  | #N/A | #N/A
2024-08-02 | 23 | 0.023 | 8.648 | 0.653 | 20.406 | 0.05 | 20.406
2024-08-03 | 38 | 0.038 |  |  |  | #N/A | #N/A
2024-08-04 | 50 | 0.05 |  |  |  | #N/A | #N/A
2024-08-05 | 41 | 0.041 | 8.01 | 0.647 | 16.904 | 0.05 | 16.904
2024-08-06 | 37 | 0.037 |  |  |  | #N/A | #N/A
2024-08-07 | 1 | 0.001 | 6.702 | 0.644 | 19.391 | 0.05 | 19.391
2024-08-08 | 29 | 0.029 |  |  |  | #N/A | #N/A
2024-08-09 | 64 | 0.064 | 9.039 | 1.121 | 33.3832 | 0.05 | 33.3832
2024-08-10 | 33 | 0.033 |  |  |  | #N/A | #N/A
2024-08-11 | 31 | 0.031 |  |  |  | #N/A | #N/A
2024-08-12 | 30 | 0.03 |  |  |  | #N/A | #N/A
2024-08-13 | 57 | 0.057 | 7.705 | 0.593 | 23.864 | 0.05 | 23.864
2024-08-14 | 56 | 0.056 |  |  |  | #N/A | #N/A
2024-08-15 | 23 | 0.023 |  |  |  | #N/A | #N/A
2024-08-16 | 59 | 0.059 | 10.043 | 0.553 | 52.818 | 0.05 | 52.818
2024-08-17 | 40 | 0.04 |  |  |  | #N/A | #N/A
2024-08-18 | 28 | 0.028 |  |  |  | #N/A | #N/A
2024-08-19 | 20 | 0.02 | 9.805 | 1.104 | 72.596 | 0.05 | 72.596
2024-08-20 | 54.8 | 0.0548 |  |  |  | #N/A | #N/A
2024-08-21 | 52.2 | 0.0522 | 8.065 | 0.475 | 53.26 | 0.377 | 53.26
2024-08-22 | 69 | 0.069 |  |  |  | #N/A | #N/A
2024-08-23 | 68 | 0.068 | 11.964 | 0.774 | 55.636 | 0.05 | 55.636
2024-08-24 | 28 | 0.028 |  |  |  | #N/A | #N/A
2024-08-25 | 83 | 0.083 |  |  |  | #N/A | #N/A
2024-08-26 | 58.7 | 0.0587 |  |  |  | #N/A | #N/A
2024-08-27 | 38.6 | 0.0386 | 8.083 | 0.772 | 25.665 | 0.05 | 25.665
2024-08-28 | 63.9 | 0.0639 |  |  |  | #N/A | #N/A
2024-08-29 | 69.1 | 0.0691 |  |  |  | #N/A | #N/A
2024-08-30 | 59.7 | 0.0597 | 7.817 | 0.493 | 29.757 | 0.05 | 29.757
2024-08-31 | 96 | 0.096 |  |  |  | #N/A | #N/A
2024-09-01 | 53 | 0.053 |  |  |  | #N/A | #N/A
2024-09-02 | 51 | 0.051 | 6.999 | 0.43 | 24.05 | 0.05 | 24.05
2024-09-03 | 96 | 0.096 |  |  |  | #N/A | #N/A
2024-09-04 | 40.3 | 0.0403 | 6.474 | 0.365 | 22.198 | 0.05 | 22.198
2024-09-05 | 62.2 | 0.0622 |  |  |  | #N/A | #N/A
2024-09-06 | 69.5 | 0.0695 | 7.716 | 0.662 | 37.955 | 0.05 | 37.955
2024-09-07 | 66 | 0.066 |  |  |  | #N/A | #N/A
2024-09-08 | 87.2 | 0.0872 |  |  |  | #N/A | #N/A
2024-09-09 | 68.8 | 0.0688 | 7.018 | 1.004 | 36.091 | 0.05 | 36.091
2024-09-10 | 47 | 0.047 |  |  |  | #N/A | #N/A
2024-09-11 | 69 | 0.069 | 5.972 | 0.475 | 25.084 | 0.05 | 25.084
2024-09-12 | 64 | 0.064 |  |  |  | #N/A | #N/A
2024-09-13 | 63 | 0.063 | 6.962 | 0.572 | 40.794 | 0.05 | 40.794
2024-09-14 | 77 | 0.077 |  |  |  | #N/A | #N/A
2024-09-15 | 62 | 0.062 |  |  |  | #N/A | #N/A
2024-09-16 | 64 | 0.064 | 6.18 | 0.488 | 28.766 | 0.05 | 28.766
2024-09-17 | 62 | 0.062 |  |  |  | #N/A | #N/A
2024-09-18 | 59 | 0.059 | 6.82 | 0.441 | 29.424 | 0.05 | 29.424
2024-09-19 | 43.1 | 0.0431 |  |  |  | #N/A | #N/A
2024-09-20 | 70 | 0.07 | 8.612 | 0.555 | 52.396 | 0.05 | 52.396
2024-09-21 | 54.2 | 0.0542 |  |  |  | #N/A | #N/A
2024-09-22 | 166.9 | 0.1669 |  |  |  | #N/A | #N/A
2024-09-23 | 264.8 | 0.2648 | 6.963 | 1.204 | 40.166 | 0.05 | 40.166
2024-09-24 | 290 | 0.29 |  |  |  | #N/A | #N/A
2024-09-25 | 112 | 0.112 | 4.944 | 1.696 | 22.664 | 0.05 | 22.664
2024-09-26 | 151 | 0.151 |  |  |  | #N/A | #N/A
2024-09-27 | 198 | 0.198 | 5.596 | 1.816 | 34.928 | 0.05 | 34.928
2024-09-28 | 83 | 0.083 |  |  |  | #N/A | #N/A
2024-09-29 | 66.9 | 0.0669 |  |  |  | #N/A | #N/A
2024-09-30 | 109.3 | 0.1093 | 6.451 | 1.476 | 23.048 | 0.05 | 23.048
2024-10-01 | 121.4 | 0.1214 |  |  |  | #N/A | #N/A
2024-10-02 | 72.2 | 0.0722 | 6.868 | 1.405 | 29.234 | 0.05 | 29.234
2024-10-03 | 93.2 | 0.0932 |  |  |  | #N/A | #N/A
2024-10-04 | 125 | 0.125 | 5.892 | 1.123 | 32.71 | 0.05 | 32.71
2024-10-05 | 22 | 0.022 |  |  |  | #N/A | #N/A
2024-10-06 | 20.7 | 0.0207 |  |  |  | #N/A | #N/A
2024-10-07 | 52.1 | 0.0521 | 5.367 | 0.752 | 26.118 | 0.05 | 26.118
2024-10-08 | 86.2 | 0.0862 |  |  |  | #N/A | #N/A
2024-10-09 | 75 | 0.075 | 6.48 | 0.932 | 32.945 | 0.05 | 32.945
2024-10-10 | 55 | 0.055 |  |  |  | #N/A | #N/A
2024-10-11 | 46 | 0.046 | 7.484 | 1.238 | 47.085 | 0.05 | 47.085
2024-10-12 | 50 | 0.05 |  |  |  | #N/A | #N/A
2024-10-13 | 17 | 0.017 |  |  |  | #N/A | #N/A
2024-10-14 | 60.3 | 0.0603 | 6.591 | 0.749 | 49.041 | 0.05 | 49.041
2024-10-15 | 30.5 | 0.0305 |  |  |  | #N/A | #N/A
2024-10-16 | 79.7 | 0.0797 | 6.711 | 0.947 | 35.583 | 0.05 | 35.583
2024-10-17 | 72.5 | 0.0725 |  |  |  | #N/A | #N/A
2024-10-18 | 39 | 0.039 | 7.643 | 0.63 | 47.188 | 0.05 | 47.188
2024-10-19 | 96 | 0.096 |  |  |  | #N/A | #N/A
2024-10-20 | 35 | 0.035 |  |  |  | #N/A | #N/A
2024-10-21 | 89 | 0.089 | 5.95 | 0.84 | 34.022 | 0.05 | 34.022
2024-10-22 | 30 | 0.03 |  |  |  | #N/A | #N/A
2024-10-23 | 63.2 | 0.0632 | 5.697 | 0.493 | 27.56 | 0.05 | 27.56
2024-10-24 | 57.3 | 0.0573 |  |  |  | #N/A | #N/A
2024-10-25 | 96.3 | 0.0963 | 8.097 | 0.71 | 50.349 | 0.05 | 50.349
2024-10-26 | 62.1 | 0.0621 |  |  |  | #N/A | #N/A
2024-10-27 | 49.3 | 0.0493 |  |  |  | #N/A | #N/A
2024-10-28 | 49 | 0.049 | 6.461 | 0.71 | 56.886 | 0.05 | 56.886
2024-10-29 | 68.1 | 0.0681 |  |  |  | #N/A | #N/A
2024-10-30 | 42.8 | 0.0428 | 5.955 | 0.49 | 41.083 | 0.05 | 41.083
2024-10-31 | 67 | 0.067 |  |  |  | #N/A | #N/A
2024-11-01 | 42.6 | 0.0426 | 7.505 | 0.918 | 52.665 | 0.05 | 52.665
2024-11-02 | 54.3 | 0.0543 |  |  |  | #N/A | #N/A
2024-11-03 | 42 | 0.042 |  |  |  | #N/A | #N/A
2024-11-04 | 54 | 0.054 | 6.263 | 0.67 | 41.044 | 0.05 | 41.044
2024-11-05 | 55.2 | 0.0552 |  |  |  | #N/A | #N/A
2024-11-06 | 38.8 | 0.0388 | 7.146 | 0.645 | 23.098 | 0.05 | 23.098
2024-11-07 | 28.2 | 0.0282 |  |  |  | #N/A | #N/A
2024-11-08 | 43.2 | 0.0432 | 5.903 | 0.806 | 32.247 | 0.05 | 32.247
2024-11-09 | 32.6 | 0.0326 |  |  |  | #N/A | #N/A
2024-11-10 | 30.9 | 0.0309 |  |  |  | #N/A | #N/A
2024-11-11 | 55.5 | 0.0555 | 7.172 | 1.083 | 36.062 | 0.05 | 36.062
2024-11-12 | 43.3 | 0.0433 |  |  |  | #N/A | #N/A
2024-11-13 | 33.3 | 0.0333 | 5.224 | 0.418 | 22.988 | 0.05 | 22.988
2024-11-14 | 3 | 0.003 |  |  |  | #N/A | #N/A
2024-11-15 | 39.2 | 0.0392 | 5.534 | 0.454 | 28.985 | 0.05 | 28.985
2024-11-16 | 27.8 | 0.0278 |  |  |  | #N/A | #N/A
2024-11-17 | 47 | 0.047 |  |  |  | #N/A | #N/A
2024-11-18 | 55 | 0.055 | 5.42 | 0.505 | 25.969 | 0.05 | 25.969
2024-11-19 | 85 | 0.085 |  |  |  | #N/A | #N/A
2024-11-20 | 82 | 0.082 | 5.713 | 1 | 24.394 | 0.05 | 24.394
2024-11-21 | 49.2 | 0.0492 |  |  |  | #N/A | #N/A
2024-11-22 | 32.9 | 0.0329 | 6.089 | 0.809 | 30.869 | 0.05 | 30.869
2024-11-23 | 58.9 | 0.0589 |  |  |  | #N/A | #N/A
2024-11-24 | 133 | 0.133 |  |  |  | #N/A | #N/A
2024-11-25 | 222 | 0.222 | 6.426 | 2.257 | 30.187 | 0.05 | 30.187
2024-11-26 | 137 | 0.137 |  |  |  | #N/A | #N/A
2024-11-27 | 98 | 0.098 | 5 | 0.518 | 19.854 | 0.05 | 19.854
2024-11-28 | 92 | 0.092 |  |  |  | #N/A | #N/A
2024-11-29 | 69 | 0.069 | 6.295 | 0.905 | 26.312 | 0.05 | 26.312
2024-11-30 | 45 | 0.045 |  |  |  | #N/A | #N/A
2024-12-01 | 44.6 | 0.0446 |  |  |  | #N/A | #N/A
2024-12-02 | 55.1 | 0.0551 | 6.988 | 0.792 | 19.488 | 0.05 | 19.488
2024-12-03 | 66.5 | 0.0665 |  |  |  | #N/A | #N/A
2024-12-04 | 75.9 | 0.0759 | 8.969 | 0.933 | 23.732 | 0.05 | 23.732
2024-12-05 | 50.6 | 0.0506 |  |  |  | #N/A | #N/A
2024-12-06 | 94.9 | 0.0949 | 9.685 | 1.067 | 28.433 | 0.05 | 28.433
2024-12-07 | 102.6 | 0.1026 |  |  |  | #N/A | #N/A
2024-12-08 | 52 | 0.052 |  |  |  | #N/A | #N/A
2024-12-09 | 96 | 0.096 | 6.245 | 0.837 | 17.738 | 0.05 | 17.738
2024-12-10 | 78 | 0.078 |  |  |  | #N/A | #N/A
2024-12-11 | 59.8 | 0.0598 | 5.802 | 0.696 | 18.826 | 0.05 | 18.826
2024-12-12 | 61 | 0.061 |  |  |  | #N/A | #N/A
2024-12-13 | 51 | 0.051 | 7.892 | 0.855 | 22.079 | 0.05 | 22.079
2024-12-14 | 54 | 0.054 |  |  |  | #N/A | #N/A
2024-12-15 | 46 | 0.046 |  |  |  | #N/A | #N/A
2024-12-16 | 50 | 0.05 | 7.141 | 0.449 | 19.31 | 0.05 | 19.31
2024-12-17 | 35.8 | 0.0358 |  |  |  | #N/A | #N/A
2024-12-18 | 52.2 | 0.0522 | 7.393 | 0.448 | 19.131 | 0.05 | 19.131
2024-12-19 | 117 | 0.117 |  |  |  | #N/A | #N/A
2024-12-20 | 50 | 0.05 | 10.099 | 0.735 | 27.179 | 0.05 | 27.179
2024-12-21 | 50 | 0.05 |  |  |  | #N/A | #N/A
2024-12-22 | 34 | 0.034 |  |  |  | #N/A | #N/A
2024-12-23 | 53 | 0.053 | 8.926 | 0.553 | 22.184 | 0.05 | 22.184
2024-12-24 | 39 | 0.039 |  |  |  | #N/A | #N/A
2024-12-25 | 171 | 0.171 |  |  |  | #N/A | #N/A
2024-12-26 | 0 | 0 | 7.736 | 0.745 | 14.496 | 0.05 | 14.496
2024-12-27 | 34.8 | 0.0348 |  |  |  | #N/A | #N/A
2024-12-28 | 37 | 0.037 |  |  |  | #N/A | #N/A
2024-12-29 | 28 | 0.028 |  |  |  | #N/A | #N/A
2024-12-30 | 36 | 0.036 | 6.751 | 0.336 | 10.741 | 0.05 | 10.741
2024-12-31 | 34 | 0.034 |  |  |  | #N/A | #N/A
2025-01-01 | 53 | 0.053 |  |  |  | #N/A | #N/A
2025-01-02 | 64 | 0.064 |  |  |  | #N/A | #N/A
2025-01-03 | 40 | 0.04 |  |  |  | #N/A | #N/A
2025-01-04 | 57 | 0.057 |  |  |  | #N/A | #N/A
2025-01-05 | 80 | 0.08 |  |  |  | #N/A | #N/A

## Flow-Quality Correl
Flume Daily Total (Ml/day) | Cu (μg/l) | Pb (ug/l) | Zn (ug/l) | Hg (ug/l)
0.127 | 6.1 | 1.9 | 16.2 | 16.2
0.1116 | 6.7 | 1.9 | 27.5 | 27.5
0.057 | 6 | 1.1 | 19.6 | 19.6
0.069 | 7.3 | 0.8 | 25 | 25
0.074 | 8.1 | 0.9 | 32 | 32
0.039 | 7.6 | 0.6 | 31.6 | 31.6
0.0617 | 6.5 | 0.8 | 23.4 | 23.4
0.0602 | 9.9 | 0.8 | 31 | 31
0.0016 | 8.3 | 1.8 | 30.18 | 30.18
0.062 | 7.5 | 0.82 | 29.1 | 29.1
0.1042 | 8.2 | 0.46 | 37.3 | 37.3
0.0746 | 6.8 | 0.53 | 26.39 | 26.39
0.0618 | 8.53 | 0.84 | 28.48 | 28.48
0.0899 | 9.28 | 0.85 | 37.01 | 37.01
0.0523 | 7.95 | 0.68 | 25.82 | 25.82
0.1336 | 7.7 | 1.19 | 26.1 | 26.1
0.1577 | 7.06 | 1.92 | 29.91 | 29.91
0.06 | 5.3 | 0.93 | 17.5 | 17.5
0.047 | 7.41 | 0.907 | 26.8 | 26.8
0.1009 | 12.08 | 3.3 | 36.5 | 36.5
0.143 | 6.43 | 1.33 | 24 | 24
0.0838 | 6.51 | 0.945 | 25.2 | 25.2
0.1017 | 6.3 | 1.72 | 24.93 | 24.93
0.053 | 4.88 | 0.66 | 14.6 | 14.6
0.0531 | 7.59 | 1.16 | 17.23 | 17.23
0.0624 | 7.97 | 1.12 | 21.4 | 21.4
0.041 | 7.7 | 1.72 | 18.51 | 18.51
0.054 | 8.63 | 1.19 | 17.77 | 17.77
0.0447 | 9.05 | 1.6 | 23.2 | 23.2
0.0474 | 8.5 | 1.38 | 20.93 | 20.93
0.061 | 8.06 | 1.65 | 19.19 | 19.19
0.0508 | 9.64 | 2.04 | 22.25 | 22.25
0.0443 | 8.86 | 1.91 | 22.18 | 22.18
0.0649 | 8.992 | 1.87 | 20.95 | 20.95
0.053 | 9.679 | 2.169 | 26.151 | 26.151
0.0414 | 7.998 | 1.176 | 19.937 | 19.937
0.0775 | 7.367 | 2.467 | 19.862 | 19.862
0.0449 | 10.4 | 2.1 | 33.73 | 33.73
0.061 | 8.016 | 2.271 | 21.386 | 21.386
0.0379 | 6.71 | 1.48 | 16.59 | 16.59
0.053 | 9.045 | 2.623 | 23 | 23
0.046 | 8.226 | 1.482 | 20.573 | 20.573
0.077 | 10.34 | 0.929 | 17.08 | 17.08
0.064 | 6.99 | 1.013 | 17.79 | 17.79
0.053 | 10.159 | 1.249 | 29.09 | 29.09
0.0354 | 8.167 | 0.707 | 22.34 | 22.34
0.051 | 9.544 | 0.786 | 23.007 | 23.007
0.038 | 11.28 | 0.991 | 31.992 | 31.992
0.04 | 9.964 | 1.398 | 28.116 | 28.116
0.0417 | 9.222 | 0.943 | 28.568 | 28.568
0.037 | 13.1 | 1 | 46.544 | 46.544
0.0225 | 11.304 | 0.592 | 42.032 | 42.032
0.042 | 10.28 | 0.674 | 31.075 | 31.075
0.02 | 10.064 | 0.876 | 42.072 | 42.072
0.041 | 10.7 | 0.723 | 58.4 | 58.4
0.033 | 9.672 | 0.969 | 27.53 | 27.53
0.144 | 9.369 | 1.38 | 28.408 | 28.408
0.027 | 8.216 | 1.205 | 22.07 | 22.07
0.039 | 7.738 | 1.227 | 17.023 | 17.023
0.029 | 7.702 | 0.601 | 12.858 | 12.858
0.053 | 7.993 | 0.859 | 15.429 | 15.429
0.039 | 6.585 | 0.593 | 11.813 | 11.813
0.038 | 7.776 | 0.662 | 16.835 | 16.835
0.039 | 7.548 | 0.495 | 15.311 | 15.311
0.067 | 7.551 | 0.855 | 14.449 | 14.449
0.038 | 9.113 | 0.825 | 19.486 | 19.486
0.102 | 8.317 | 0.919 | 17.267 | 17.267
0.049 | 8.314 | 0.522 | 17.771 | 17.771
0.073 | 8.714 | 0.468 | 28.865 | 28.865
0.0827 | 7.43 | 0.509 | 14.339 | 14.339
0.1229 | 7.616 | 0.472 | 16.544 | 16.544
0.037 | 8.235 | 0.461 | 21.738 | 21.738
0.0535 | 8.305 | 0.535 | 18.383 | 18.383
0.0686 | 7.374 | 0.69 | 14.561 | 14.561
0.051 | 8.457 | 1.215 | 20.811 | 20.811
0.084 | 7.526 | 0.919 | 18.823 | 18.823
0.0816 | 8.384 | 0.533 | 25.675 | 25.675
0.048 | 7.632 | 0.616 | 19.561 | 19.561
0.061 | 8.042 | 0.853 | 20.261 | 20.261
0.051 | 8.242 | 0.694 | 19.486 | 19.486
0.03 | 7.806 | 0.404 | 16.139 | 16.139
0.034 | 8.72 | 1.218 | 16.741 | 16.741
0.033 | 7.599 | 0.652 | 16.253 | 16.253
0.033 | 7.567 | 0.596 | 14.181 | 14.181
0.045 | 9.618 | 0.861 | 15.224 | 15.224
0.023 | 8.648 | 0.653 | 20.406 | 20.406
0.041 | 8.01 | 0.647 | 16.904 | 16.904
0.001 | 6.702 | 0.644 | 19.391 | 19.391
0.064 | 9.039 | 1.121 | 33.3832 | 33.3832
0.057 | 7.705 | 0.593 | 23.864 | 23.864
0.059 | 10.043 | 0.553 | 52.818 | 52.818
0.02 | 9.805 | 1.104 | 72.596 | 72.596
0.0522 | 8.065 | 0.475 | 53.26 | 53.26
0.068 | 11.964 | 0.774 | 55.636 | 55.636
0.0386 | 8.083 | 0.772 | 25.665 | 25.665
0.0597 | 7.817 | 0.493 | 29.757 | 29.757
0.051 | 6.999 | 0.43 | 24.05 | 24.05
0.0403 | 6.474 | 0.365 | 22.198 | 22.198
0.0695 | 7.716 | 0.662 | 37.955 | 37.955
0.0688 | 7.018 | 1.004 | 36.091 | 36.091
0.069 | 5.972 | 0.475 | 25.084 | 25.084
0.063 | 6.962 | 0.572 | 40.794 | 40.794
0.064 | 6.18 | 0.488 | 28.766 | 28.766
0.059 | 6.82 | 0.441 | 29.424 | 29.424
0.07 | 8.612 | 0.555 | 52.396 | 52.396
0.2648 | 6.963 | 1.204 | 40.166 | 40.166
0.112 | 4.944 | 1.696 | 22.664 | 22.664
0.198 | 5.596 | 1.816 | 34.928 | 34.928
0.1093 | 6.451 | 1.476 | 23.048 | 23.048
0.0722 | 6.868 | 1.405 | 29.234 | 29.234
0.125 | 5.892 | 1.123 | 32.71 | 32.71
0.0521 | 5.367 | 0.752 | 26.118 | 26.118
0.075 | 6.48 | 0.932 | 32.945 | 32.945
0.046 | 7.484 | 1.238 | 47.085 | 47.085
0.0603 | 6.591 | 0.749 | 49.041 | 49.041
0.0797 | 6.711 | 0.947 | 35.583 | 35.583
0.039 | 7.643 | 0.63 | 47.188 | 47.188
0.089 | 5.95 | 0.84 | 34.022 | 34.022
0.0632 | 5.697 | 0.493 | 27.56 | 27.56
0.0963 | 8.097 | 0.71 | 50.349 | 50.349
0.049 | 6.461 | 0.71 | 56.886 | 56.886
0.0428 | 5.955 | 0.49 | 41.083 | 41.083
0.0426 | 7.505 | 0.918 | 52.665 | 52.665
0.054 | 6.263 | 0.67 | 41.044 | 41.044
0.0388 | 7.146 | 0.645 | 23.098 | 23.098
0.0432 | 5.903 | 0.806 | 32.247 | 32.247
0.0555 | 7.172 | 1.083 | 36.062 | 36.062
0.0333 | 5.224 | 0.418 | 22.988 | 22.988
0.0392 | 5.534 | 0.454 | 28.985 | 28.985
0.055 | 5.42 | 0.505 | 25.969 | 25.969
0.082 | 5.713 | 1 | 24.394 | 24.394
0.0329 | 6.089 | 0.809 | 30.869 | 30.869
0.222 | 6.426 | 2.257 | 30.187 | 30.187
0.098 | 5 | 0.518 | 19.854 | 19.854
0.069 | 6.295 | 0.905 | 26.312 | 26.312
0.0551 | 6.988 | 0.792 | 19.488 | 19.488
0.0759 | 8.969 | 0.933 | 23.732 | 23.732
0.0949 | 9.685 | 1.067 | 28.433 | 28.433
0.096 | 6.245 | 0.837 | 17.738 | 17.738
0.0598 | 5.802 | 0.696 | 18.826 | 18.826
0.051 | 7.892 | 0.855 | 22.079 | 22.079
0.05 | 7.141 | 0.449 | 19.31 | 19.31
0.0522 | 7.393 | 0.448 | 19.131 | 19.131
0.05 | 10.099 | 0.735 | 27.179 | 27.179
0.053 | 8.926 | 0.553 | 22.184 | 22.184
0 | 7.736 | 0.745 | 14.496 | 14.496
0.036 | 6.751 | 0.336 | 10.741 | 10.741

## Background Chem
x | x | x | x | x | x | x | x | x | x | x | x | x |  | Number | Determinant | Units | Average | conversion
50 | Lead | μg/l |  |  |  | < 2 | [6 empty] | #DIV/0! | 50 | Lead | μg/l | #DIV/0! |  | Data pasted in from: https://environment.data.gov.uk/water-quality/view/sampling-point/AN-04M13?_all=true
50 | Lead | μg/l | < 2 | < 2 | < 2 | < 2 | < 2 | < 2 | < 2 | < 2 |  |  | #DIV/0! | 52 | Lead, Dissolved | μg/l | 1.9013 | 0.0019013
50 | Lead | μg/l | < 2 | < 2 | < 2 | < 2 | < 2 | < 2 | < 2 | < 2 | < 2 |  | #DIV/0! | 61 | pH |  | 8.111
50 | Lead | μg/l | < 2 | < 2 | 3.2 | < 2 | < 2 | < 2 | < 2 | < 2 | < 2 |  | 3.2 | 62 | Conductivity at 20 C | μs/cm | 654.8206
50 | Lead | μg/l | < 2 | < 2 | < 2 |  | < 2 | < 2 | < 2 | < 2 | < 2 | < 2 | #DIV/0! | 76 | Temperature of Water | °C | 10.1542
50 | Lead | μg/l | < 2 | < 2 | 5.4 | < 2 | < 2 | < 2 | < 2 | < 2 | < 2 | < 2 | 5.4 | 77 | Conductivity at 25 C | μs/cm | 693.2467
50 | Lead | μg/l | < 2 | 3.8 | < 2 | < 2 | < 2 | < 2 | < 2 | < 2 | < 2 |  | 3.8 | 103 | Mercury, Dissolved | μg/l | #DIV/0! | #DIV/0!
50 | Lead | μg/l | < 2 | 2.5 |  | < 2 | < 2 | 2.3 |  | < 2 | < 2 | < 2 | 2.4 | 106 | Cadmium, Dissolved | μg/l | 0.0132 | 1.32e-05
50 | Lead | μg/l | 7 |  | < 2 | < 2 | < 2 | < 2 |  | < 2 | < 2 | < 2 | 7 | 108 | Cadmium | μg/l | 0.122
50 | Lead | μg/l | < 2 | < 2 | 2.5 | < 2 | < 2 |  | < 2 | < 2 | < 2 | < 2 | 2.5 | 111 | Ammoniacal Nitrogen as N | mg/l | #DIV/0!
50 | Lead | μg/l |  | 2.8 | 1.1 | 3.3 | < 2 |  | < 0.4 | 0.478 | 1.04 | < 0.4 | 1.7436 | 116 | Nitrogen, Total Oxidised as N | mg/l | 8.5116
50 | Lead | μg/l | < 1 | < 1 | < 1 |  | 2.9 | < 1 | < 1 | 3.6 | 0.6 | 1 | 2.025 | 117 | Nitrate as N | mg/l | 7.3034
50 | Lead | μg/l | < 1 | [10 empty] | 118 | Nitrite as N | mg/l | 0.018588
52 | Lead, Dissolved | μg/l |  | < 0.1 | < 0.1 | < 0.1 | 0.93 | < 0.1 |  |  | 0.49 | 0.54 | 0.65333 | 119 | Ammonia un-ionised as N | mg/l | #DIV/0!
52 | Lead, Dissolved | μg/l | < 0.1 | < 0.1 | < 0.1 | 0.117 | 0.111 | 1.37 | 0.122 | < 0.1 | < 0.1 | < 0.1 | 0.43 | 135 | Solids, Suspended at 105 C | mg/l | 23.2515
52 | Lead, Dissolved | μg/l | < 0.1 | < 0.1 | < 0.1 | < 0.1 | < 0.1 | 0.133 | < 0.1 | < 0.1 | < 0.1 | 0.11 | 0.1215 | 158 | Hardness, Total as CaCO3 | mg/l | 335.0769
52 | Lead, Dissolved | μg/l | < 0.1 |  | < 0.1 | < 0.1 | < 0.1 | < 0.1 | < 0.1 | < 0.1 | 0.123 | < 0.1 | 0.123 | 180 | Orthophosphate, reactive as P | mg/l | 0.08324
52 | Lead, Dissolved | μg/l | < 0.1 | < 0.1 | < 0.1 | < 0.1 | < 0.1 |  | < 0.1 | < 0.1 | < 0.1 | < 0.1 |  | 235 | Magnesium, Dissolved | mg/l | 8.119
52 | Lead, Dissolved | μg/l | < 2 | < 2 | 7.18 | < 2 | < 2 | < 2 | < 2 | < 2 | < 2 | < 2 | 7.18 | 237 | Magnesium | mg/l | 8.361
52 | Lead, Dissolved | μg/l | < 2 | < 2 | < 2 | < 2 | < 2 | < 2 | < 2 | < 2 |  | < 2 |  | 239 | Calcium, Dissolved | mg/l | 119.1419
52 | Lead, Dissolved | μg/l | < 2 | < 2 | < 2 |  | < 2 | < 2 | < 2 | < 2 | < 2 |  |  | 241 | Calcium | mg/l | 121.3352
52 | Lead, Dissolved | μg/l | < 2 | < 2 | < 2 |  | < 2 | < 2 | < 2 | < 2 | < 2 | < 2 |  | 301 | Carbon, Organic, Dissolved as C :- {DOC} | mg/l | 3.3239
52 | Lead, Dissolved | μg/l | < 2 |  | < 2 | < 2 | < 2 | < 2 | < 2 | < 2 | < 2 | < 2 |  | 348 | Phosphorus, Total as P | mg/l | 0.1204
52 | Lead, Dissolved | μg/l | < 2 | < 2 | < 2 | < 2 | < 2 | < 2 | < 2 | < 2 | < 2 | < 2 |  | 3164 | Chromium | μg/l | #DIV/0!
52 | Lead, Dissolved | μg/l | < 2 | < 2 | < 2 | < 2 | < 2 | < 2 |  | < 2 | < 2 | < 2 |  | 3377 | Lead : BLM Bioavailable | μg/l | 0.050232
52 | Lead, Dissolved | μg/l | < 2 | < 2 | < 2 | < 2 | < 2 | < 2 | < 2 | < 2 |  | < 2 |  | 3408 | Zinc, Dissolved | μg/l | 2.7048
52 | Lead, Dissolved | μg/l |  | < 2 | < 2 | < 2 | < 2 | < 2 | < 2 | < 2 | < 2 | < 2 |  | 3409 | Chromium, Dissolved | μg/l | 3.5027 | 0.0035027
52 | Lead, Dissolved | μg/l | < 2 | < 2 | < 2 | < 2 | < 2 | < 2 | < 2 | < 2 | < 2 |  |  | 3410 | Nickel, Dissolved | μg/l | 2.3321 | 0.0023321
52 | Lead, Dissolved | μg/l | < 2 | < 2 | < 2 | < 2 | < 2 | < 2 | < 2 | < 2 | < 2 |  |  | 3878 | Nickel : BLM Bioavailable | μg/l | 0.29362
52 | Lead, Dissolved | μg/l |  | < 2 | < 2 | < 2 | < 2 | < 2 | 2.9 | < 2 | < 2 |  | 2.9 | 4821 | Copper : BLM Bioavailable | μg/l | 0.1576
61 | pH |  |  | 8.2 | 7.7 | 7.98 | 7.96 | 7.64 | 7.98 | 7.98 | 8.27 | 8.24 | 7.9944 | 6045 | Arsenic, Dissolved | μg/l | 1.5029 | 0.0015029
61 | pH |  | 8.12 | 8.26 | 8.32 | 8.16 | 8.15 | 8.34 | 8.07 | 8.06 | 8.27 | 8.38 | 8.213 | 6057 | Aluminium | μg/l | 140
61 | pH |  | 8.17 | 8.26 | 7.84 | 8.25 | 8.26 | 7.79 | 7.89 | 7.96 | 7.51 | 8.11 | 8.004 | 6396 | Turbidity | ntu | 11.0731
61 | pH |  | 8.05 |  | 8.04 | 7.86 | 8.17 | 8.12 | 8.24 | 8.04 | 8.03 | 8.37 | 8.1022 | 6450 | Copper, Dissolved | μg/l | 1.7292 | 0.0017292
61 | pH |  | 8.15 | 8.14 | 8.32 | 8.16 | 8.29 |  | 8.11 | 7.63 | 7.23 | 8.01 | 8.0044 | 6452 | Copper | μg/l | 3.4958
61 | pH |  | 8.15 | 8.22 | 7.8 | 8.1 |  | 8.12 | 8.45 | 8.09 | 8.13 | 8.34 | 8.1556 | 6455 | Zinc | μg/l | 12.7962 | 0.012796
61 | pH |  |  | 7.87 | 7.8 | 8.31 | 8.18 | 8.24 | 8.26 | 8.05 |  | 8.33 | 8.13 | 6462 | Nickel | μg/l | #DIV/0!
61 | pH |  | 8.13 | 8.12 | 8.16 |  | 8.18 | 8.17 | 8.25 | 8.18 | 8.04 | 8.12 | 8.15 | 6619 | Chromium Hexavalent, Dissolved :- {Cr VI} | μg/l | #DIV/0!
61 | pH |  | 7.94 | 7.87 | 8.31 |  | 8.2 | 8.1 | 7.88 | 8 | 7.88 | 8.12 | 8.0333 | 7668 | No flow /No sample |  | 2
61 | pH |  | 8.32 |  | 8.36 | 8.26 | 8.27 | 8 | 8 | 8.09 | 8.04 | 8.07 | 8.1567 | 9901 | Oxygen, Dissolved, % Saturation | % | 96.2976
61 | pH |  | 8.45 | 8.96 | 8.08 | 8.21 | 8.25 | 8.4 | 8.28 | 8.35 | 8.33 | 8.31 | 8.362 | 9924 | Oxygen, Dissolved as O2 | mg/l | 11.1321
61 | pH |  | 8.12 | 8.25 | 8.4 | 8.35 | 8.27 | 8.3 |  | 8.17 | 7.9 | 8.23 | 8.2211 | 6458 | Manganese, Dissolved | μg/l | #DIV/0!
61 | pH |  | 8.17 | 8.19 | 8.15 | 8.11 | 8.26 | 8.23 | 8.2 | 8.11 |  | 6.94 | 8.04 | 4370 | Chromium Hexavalent | μg/l | #DIV/0!
61 | pH |  |  | 7.99 | 8.03 | 8.1 | 8 | 8.16 | 8.17 | 7.88 | 8.12 | 8.28 | 8.0811 | 105 | Mercury | μg/l | #DIV/0!
61 | pH |  | 7.84 |  | 7.78 | 8.1 | 7.88 | 8.21 | 8.26 | 7.94 | 8.21 |  | 8.0275 | 254 | Cadmium : Dry Wt | mg/kg | #DIV/0!
61 | pH |  | 8.06 | 8.22 | 8.43 | 8.31 | 8.06 | 7.95 | 7.95 | 7.9 | 7.92 |  | 8.0889 | 270 | Mercury : Dry Wt | mg/kg | #DIV/0!
61 | pH |  | 8.24 | 8.21 | 8.12 | 8.29 | 8.3 | 8.07 | 8.12 | 8.09 | 8.04 |  | 8.1644 | 8394 | Sample Preparation | text | 1
61 | pH |  | 7.83 |  | 8.17 |  | 8.12 | 8.2 | 8.14 | 8.3 | 8.24 | 8.3 | 8.1625 | 9589 | Dry Solids at 30 C | % | 62.7
61 | pH |  | 7.95 | 8.14 | 7.65 | 8.06 | 8.59 | 7.88 | 7.94 | 8.11 | 8.15 | 8.25 | 8.072 | 166 | Residual mass: after drying at 105 C | % | 63.4712
61 | pH |  | 8.29 | 7.68 | 8.15 | 7.93 | 8.26 | 8.21 | 7.85 | 7.75 | 8.12 |  | 8.0267 | 216 | Copper : Dry Wt | mg/kg | 13.9
61 | pH |  | 8.37 | 8.29 |  | 8.34 | 8.31 | 8.08 |  | 8.35 | 8.22 | 8.25 | 8.2762 | 246 | Zinc : Dry Wt | mg/kg | 112.75
61 | pH |  | 7.8 |  | 8.1 | 8.27 | 8.22 | 8.43 |  | 8.17 | 7.99 | 8.05 | 8.1288 | 329 | Lead : Dry Wt | mg/kg | 25.475
61 | pH |  | 8.2 | 7.2 | 8.2 | 8.1 | 6.9 |  | 8.1 | 8.1 | 8.1 | 8.3 | 7.9111 | 376 | Chromium : Dry Wt | mg/kg | 49.25
61 | pH |  |  | 7.9 | 7.9 | 8.1 | 8.05 |  |  |  | 8.1 | 8.2 | 8.0417 | 430 | Nickel : Dry Wt | mg/kg | 34.8
61 | pH |  | 8.2 | 8.3 | 8 |  | 8.3 | 8.3 |  | 8.3 | 8.2 | 8.3 | 8.2375 | 85 | BOD : 5 Day ATU | mg/l | #DIV/0!
61 | pH |  | 8.1 | [9 empty] | 8.1 | 172 | Chloride | mg/l | 47.5556
62 | Conductivity at 20 C | μs/cm | [6 empty] | 520 |  |  |  | 520 | 7846 | Copper, < 63 um : Dry Wt | mg/kg | 21.6
62 | Conductivity at 20 C | μs/cm | 619 | 670 | [8 empty] | 644.5 | 7847 | Lead, < 63 um : Dry Wt | mg/kg | 32.7833
62 | Conductivity at 20 C | μs/cm | 775 | 780 | 803 | 740 | 735 | 737 | 745 | 676 | 578 |  | 729.8889 | 7848 | Nickel, < 63 um : Dry Wt | mg/kg | 29.3167
62 | Conductivity at 20 C | μs/cm | 730 | 405 | 742 |  | 772 | 728 | 706 | 760 | 734 | 739 | 701.7778 | 7849 | Zinc, < 63 um : Dry Wt | mg/kg | 128.8667
62 | Conductivity at 20 C | μs/cm | 634 | 747 | 635 | 668 | 681 | 684 | 691 | 632 | 666 | 700 | 673.8 | 7850 | Chromium, < 63 um : Dry Wt | mg/kg | 53.1667
62 | Conductivity at 20 C | μs/cm | 773 | 639 | 693 | 532 | 695 | 686 | 560 | 531 | 730 |  | 648.7778 | 9905 | Dry Matter : % | % | 89.1
62 | Conductivity at 20 C | μs/cm | 523 | 646 |  | 668 | 693 | 621 |  | 713 | 708 | 748 | 665 | 68 | Turbidity | ftu | 12.4627
68 | Turbidity | ftu | 5.7 | 6.5 | 6.3 |  | 6.2 | [5 empty] | 6.175 | 7844 | Mercury, < 63 um : Dry Wt | mg/kg | 0.14
68 | Turbidity | ftu | 12.5 | 8.7 | 104 | 4.8 | 5.6 | 11.8 | 5 | 6.3 | 5.5 | 9.8 | 17.4 | 7845 | Cadmium, < 63 um : Dry Wt | mg/kg | 0.55
68 | Turbidity | ftu | 6.7 | 69.6 | 2.21 | 22.2 | 4.86 | 5.7 | 18.9 | 12.3 | 6.2 |  | 16.5189 | 81 | Oxygen, Dissolved, % Saturation : (Laboratory) | % | 91.8583
68 | Turbidity | ftu | 19.4 | 8.3 |  | 5.3 | 4.8 | 16 |  | 3.7 | 4.3 | 12.6 | 9.3 | 82 | Oxygen, Dissolved : (Laboratory) as O2 | mg/l | 10.9275
68 | Turbidity | ftu | 55.8 |  | 13.5 | 19.6 | 10.1 | 9.5 |  | 18.3 | 19.7 | 11.2 | 19.7125 | 9921 | pH : Instrumental |  | 8.15
68 | Turbidity | ftu | 10.2 | 6.5 | 8.1 | 16 | 8.9 |  | 10.8 | 13.7 | 13.3 | 5.5 | 10.3333 | 3683 | Nitrogen, Total Inorganic : (Calculated) | mg/l | 11.409
68 | Turbidity | ftu |  | 69 | 13.8 | 85.4 | 7.1 |  | 2.6 | 4.6 | 9.2 | 6.8 | 24.8125
68 | Turbidity | ftu | 3.7 | 3.6 | 6.1 |  | 5.1 | 4.3 |  | 17 | 4 | 4.3 | 6.0125
68 | Turbidity | ftu | 1.9 | [9 empty] | 1.9
76 | Temperature of Water | °C |  | 12.8 | 11.9 |  |  |  |  | 6.4 |  |  | 10.3667
76 | Temperature of Water | °C | 15 | 18.5 | 12.6 | 7.6 | 7.9 | 6.6 | 4.1 | 7.2 | 11.7 | 10.3 | 10.15
76 | Temperature of Water | °C | 9.7 | 15.5 | 14.7 | 13.5 | 8.8 | 5.6 | 6 | 6.2 | 10.9 | 12.9 | 10.38
76 | Temperature of Water | °C | 7.2 |  | 14.1 | 10 | 9.6 | 6.8 | 4.4 | 6.4 | 4.6 | 10.3 | 8.1556
76 | Temperature of Water | °C | 11.7 | 13.8 | 13.9 | 11.4 | 10.7 |  | 9.4 | 8 | 6.1 | 6.9 | 10.2111
76 | Temperature of Water | °C | 13 | 11.4 | 9.7 | 8.1 |  | 5.2 | 7 | 8 | 10.1 | 11.6 | 9.3444
76 | Temperature of Water | °C |  | 6.7 | 5.2 | 10 | 11.2 | 13 | 15.4 | 16 |  | 12 | 11.1875
76 | Temperature of Water | °C | 12.1 | 10.7 | 11.7 |  | 17.4 | 15.3 | 12.3 | 11.7 | 9.1 | 6.4 | 11.8556
76 | Temperature of Water | °C | 13.9 | 14.2 | 15.03 |  | 13.08 | 9 | 5.6 | 3.5 | 2.9 | 10.4 | 9.7344
76 | Temperature of Water | °C | 13.85 |  | 14.27 | 10.1 | 5.01 | 6.13 | 7.66 | 11.3 | 10.19 | 13.9 | 10.2678
76 | Temperature of Water | °C | 10.92 | 7.14 | 5.71 | 5.74 | 5.04 | 10.36 | 14.42 | 13.73 | 14.63 | 12.29 | 9.998
76 | Temperature of Water | °C | 3.45 | 5.71 | 7.91 | 9.13 | 12.57 | 17.17 |  | 15.14 | 12.38 | 11.78 | 10.5822
76 | Temperature of Water | °C | 11.76 | 11.28 | 14.62 | 16.49 | 12.45 | 12.67 | 9.81 | 7.37 |  | 1.7 | 10.9056
76 | Temperature of Water | °C |  | 14.35 | 12.77 | 10.89 | 7.09 | 8.1 | 6.93 | 6.18 | 8.29 | 8.29 | 9.21
76 | Temperature of Water | °C | 11.14 |  | 7.89 | 6.36 | 5.69 | 5.61 | 8.54 | 13.05 | 13.7 |  | 8.9975
76 | Temperature of Water | °C | 4.23 | 2.75 | 7.78 | 11.8 | 13.68 | 13.97 | 14.05 | 15.31 | 11.58 |  | 10.5722
76 | Temperature of Water | °C | 11.43 | 13.86 | 16.54 | 15.19 | 15.73 | 12.58 | 8.16 | 7.33 | 8.09 |  | 12.1011
76 | Temperature of Water | °C | 11.27 | 13.42 | 15.33 |  | 14.78 | 10.59 | 5.47 | 4.24 | 1.91 | 5.23 | 9.1378
76 | Temperature of Water | °C | 17.17 | 15.27 | 12.78 | 10.69 | 5.79 | 5.35 | 7.38 | 3.43 | 7.7 | 9.24 | 9.48
76 | Temperature of Water | °C | 10.25 | 8.3 | 2.9 | 8.8 | 5.31 | 8.21 | 9.74 | 12.61 | 13.99 |  | 8.9011
76 | Temperature of Water | °C | 5.9 | 4.34 |  | 13.29 | 12.07 | 15.4 |  | 14.69 | 15.53 | 14.27 | 11.9362
76 | Temperature of Water | °C | 11.6 |  | 14.4 | 14.1 | 15.28 | 13.74 |  | 10.08 | 9.71 | 8.48 | 12.1738
76 | Temperature of Water | °C | 16.2 | 11.8 | 12.4 | 10.6 | 7.1 |  | 8.2 | 8 | 8.8 | 10.2 | 10.3667
76 | Temperature of Water | °C |  | 8.1 | 9 | 6.8 | 5 |  | 10.1 | 15 | 18.8 | 16.4 | 11.15
76 | Temperature of Water | °C | 5.9 | 9.1 |  |  | 17 | 11.6 |  | 16.2 | 14.4 | 12.2 | 12.3429
76 | Temperature of Water | °C | 4.5 | [9 empty] | 4.5
77 | Conductivity at 25 C | μs/cm | [6 empty] | 580 |  |  |  | 580
77 | Conductivity at 25 C | μs/cm | 808 |  | 680 | 717 | 636 | 750 | 719 | 555 |  |  | 695
77 | Conductivity at 25 C | μs/cm |  |  | 732 | 783 | 798 | 64.8 | 655 | 922 | 913 |  | 695.4
77 | Conductivity at 25 C | μs/cm | 724 |  | 792 | 782 | 760 | 820 |  | 775 | 601 | 679 | 741.625
77 | Conductivity at 25 C | μs/cm | 755 | 764 | 776 | 748 | 687 |  | 719 | 657 | 637 | 740 | 720.3333
77 | Conductivity at 25 C | μs/cm |  | 527 | 607 | 517 | 684.61 |  | 697.99 | 730.325 | 745 | 766 | 659.3656
77 | Conductivity at 25 C | μs/cm | 732 | 713 | 690 |  | 765 | 742 |  | 809 | 720 | 743 | 739.25
77 | Conductivity at 25 C | μs/cm | 715 | [9 empty] | 715
81 | Oxygen, Dissolved, % Saturation : (Laboratory) | % |  | 87.3 | 92.8 | 117 | 87.8 | [5 empty] | 96.225
81 | Oxygen, Dissolved, % Saturation : (Laboratory) | % | 91.5 | 104 |  |  | 92.9 | 88.4 |  |  | 90.3 | 88.8 | 92.65
81 | Oxygen, Dissolved, % Saturation : (Laboratory) | % | 86.7 | [9 empty] | 86.7
82 | Oxygen, Dissolved : (Laboratory) as O2 | mg/l |  | 10.3 | 10.7 | 14.3 | 11.2 | [5 empty] | 11.625
82 | Oxygen, Dissolved : (Laboratory) as O2 | mg/l | 11.4 | 12 | 10.5 |  | 8.96 | 9.6 |  | 8.5 | 9.2 | 9.5 | 9.9575
82 | Oxygen, Dissolved : (Laboratory) as O2 | mg/l | 11.2 | [9 empty] | 11.2
85 | BOD : 5 Day ATU | mg/l | 1 | 1.8 | 1.3 | 1.1 | 3.2 | 1.3 | < 1 | 1.5 |  |  | 1.6
85 | BOD : 5 Day ATU | mg/l | < 1 | 1.5 | < 1 | 1.3 | < 1 | < 1 | < 1 | < 1 | < 1 |  | 1.4
85 | BOD : 5 Day ATU | mg/l | 1 | < 1 | 4.6 | < 1 | < 1 | < 1 | 1.3 | 1.1 | < 1 |  | 2
85 | BOD : 5 Day ATU | mg/l | 1.03 | < 1 | 3.94 |  | < 1 | < 1 | 1.01 | 1.19 | 1.5 | < 1 | 1.734
85 | BOD : 5 Day ATU | mg/l | 3.1 | 1.5 | 20.9 | < 1 | 1.6 | 1.4 | 1.5 | 1.59 | 1.25 | 1.09 | 3.77
85 | BOD : 5 Day ATU | mg/l | 2.2 | 17.8 | 1.4 | 1.5 | 1.8 | 1.6 | 1.3 | 6.9 | < 1 |  | 4.3125
85 | BOD : 5 Day ATU | mg/l | 2.7 | 3 |  | 2.2 | 2 | 4 |  | 2.4 | 1.8 | 2.7 | 2.6
85 | BOD : 5 Day ATU | mg/l | 4 |  | 1.6 | 2.7 | 1.4 | 1.1 |  | 4.1 | 1.7 | 1.5 | 2.2625
85 | BOD : 5 Day ATU | mg/l | < 1 | 1.5 | 1.8 | 1.9 | 1.7 |  | 3.5 | 1.8 | 1.5 | 3.5 | 2.15
85 | BOD : 5 Day ATU | mg/l |  | 1.9 | < 1 | < 1 | 1.5 |  | 2 | 1.7 | 1.6 | 2.1 | 1.8
85 | BOD : 5 Day ATU | mg/l | < 1 | < 1 | 1.3 |  | 1.9 | 1.7 |  | 1.1 | < 1 | 2.3 | 1.66
85 | BOD : 5 Day ATU | mg/l | < 1 | [9 empty] | #DIV/0!
103 | Mercury, Dissolved | μg/l |  | <0.01 | <0.01 | <0.01 | <0.01 | <0.01 |  |  | <0.01 | <0.01 | #DIV/0!
103 | Mercury, Dissolved | μg/l | <0.01 | <0.01 | <0.01 | <0.01 | <0.01 | <0.01 | <0.01 | 0.0117 | <0.01 | <0.01 | 0.0117
103 | Mercury, Dissolved | μg/l | <0.01 | <0.01 | <0.01 | <0.01 | <0.01 | <0.01 | <0.01 | <0.01 | <0.01 | <0.01 | #DIV/0!
103 | Mercury, Dissolved | μg/l |  | <0.01 | <0.01 | <0.01 | <0.01 | <0.01 | <0.01 | <0.01 | <0.01 | <0.01 | #DIV/0!
103 | Mercury, Dissolved | μg/l | <0.01 | <0.01 | <0.01 |  | <0.01 | <0.01 | <0.01 | <0.01 | <0.01 | <0.01 | #DIV/0!
105 | Mercury | μg/l | < 0.01 | < 0.01 | 0.026 | < 0.01 | < 0.01 | < 0.01 | < 0.01 | < 0.01 | < 0.01 | < 0.01 | 0.026
105 | Mercury | μg/l |  | < 0.01 | 0.0341 | < 0.01 | < 0.01 | < 0.01 | < 0.01 | < 0.01 |  | < 0.01 | 0.0341
105 | Mercury | μg/l | 0.134 | < 0.01 | < 0.01 |  | < 0.01 | < 0.01 | < 0.01 | < 0.01 | < 0.01 | < 0.01 | 0.134
105 | Mercury | μg/l | < 0.01 | < 0.01 | < 0.01 |  | < 0.01 | < 0.01 | < 0.01 | < 0.01 | < 0.01 | < 0.01 | #DIV/0!
105 | Mercury | μg/l | < 0.01 |  | 0.01 | < 0.01 | < 0.01 | < 0.01 | < 0.01 | < 0.01 | 0.0185 | 0.0117 | 0.0134
105 | Mercury | μg/l | < 0.01 | < 0.01 | < 0.01 | < 0.01 | 0.021 | 0.13 | < 0.01 | < 0.01 | < 0.01 | < 0.01 | 0.0755
105 | Mercury | μg/l | 0.016 | < 0.01 | < 0.01 | < 0.01 | < 0.01 | < 0.01 |  | < 0.01 | < 0.01 | < 0.01 | 0.016
105 | Mercury | μg/l | < 0.01 | < 0.01 | < 0.01 | < 0.01 | < 0.01 | < 0.01 | < 0.01 | < 0.01 |  | < 0.01 | #DIV/0!
105 | Mercury | μg/l |  | < 0.01 | < 0.01 | < 0.01 | < 0.01 | < 0.01 | < 0.01 | 0.013 | < 0.01 | < 0.01 | 0.013
105 | Mercury | μg/l | < 0.01 | < 0.01 | < 0.01 | < 0.01 | < 0.01 | < 0.01 | < 0.01 | 0.011 | < 0.01 |  | 0.011
105 | Mercury | μg/l | 0.023 | < 0.01 | < 0.01 | < 0.01 | < 0.01 | < 0.01 | < 0.01 | < 0.01 | < 0.01 |  | 0.023
105 | Mercury | μg/l | < 0.01 | < 0.01 | 0.01 | < 0.01 | < 0.01 | < 0.01 | < 0.01 | 0.014 | < 0.01 |  | 0.012
105 | Mercury | μg/l | < 0.01 | < 0.01 | < 0.01 |  | 0.01 | < 0.01 | < 0.01 | < 0.01 | < 0.01 | < 0.01 | 0.01
105 | Mercury | μg/l | 0.02 | 0.04 | 0.05 | < 0.01 | < 0.01 | < 0.01 | < 0.01 | < 0.01 | < 0.01 | 0.04 | 0.0375
105 | Mercury | μg/l | 0.01 | 0.24 | 0.05 | 0.01 | 0.01 | 0.01 | 0.02 | 0.02 | 0.02 |  | 0.043333
105 | Mercury | μg/l | 0.03 | 0.04 |  | < 0.01 | 0.21 | 0.06 |  | 0.08 | 0.02 | 0.02 | 0.065714
105 | Mercury | μg/l | 0.05 | < 0.01 | 0.01 | 0.02 | 0.02 | 0.02 |  | 0.03 | 0.02 | 0.01 | 0.0225
105 | Mercury | μg/l | 0.07 | 0.07 | 0.03 | 0.03 | 0.06 |  | 0.02 | 0.05 |  | 0.11 | 0.055
105 | Mercury | μg/l |  | 0.02 | 0.02 | 0.02 | < 0.01 |  | < 0.01 | < 0.01 | 0.01 | 0.03 | 0.02
105 | Mercury | μg/l | < 0.01 | 0.01 | 0.01 |  | 0.02 | 0.06 | 0.05 |  | 0.03 | < 0.01 | 0.03
105 | Mercury | μg/l | 0.02 | [9 empty] | 0.02
106 | Cadmium, Dissolved | μg/l |  | < 0.01 | < 0.01 | < 0.01 | 0.016 | < 0.01 |  |  | < 0.01 | 0.01 | 0.013
106 | Cadmium, Dissolved | μg/l | < 0.01 | < 0.01 | < 0.01 | 0.0134 | < 0.01 | < 0.01 | < 0.01 | < 0.01 | < 0.01 | < 0.01 | 0.0134
106 | Cadmium, Dissolved | μg/l | < 0.01 | < 0.01 | < 0.01 | < 0.01 | < 0.01 | < 0.01 | < 0.01 | < 0.01 | < 0.01 | < 0.01
106 | Cadmium, Dissolved | μg/l | < 0.01 |  | < 0.01 | < 0.01 | < 0.01 | < 0.01 | < 0.01 | < 0.01 | < 0.01 | < 0.01
106 | Cadmium, Dissolved | μg/l | < 0.01 | < 0.01 | < 0.01 | < 0.01 | < 0.01 |  | < 0.01 | < 0.01 | < 0.01 | < 0.01
108 | Cadmium | μg/l |  |  |  | < 0.1
108 | Cadmium | μg/l | < 0.1 | < 0.1 | 0.133 | < 0.1 | < 0.1 | < 0.1 | < 0.1 | < 0.1 | < 0.1 | < 0.1 | 0.133
108 | Cadmium | μg/l |  | < 0.1 | 0.113 | < 0.1 | < 0.1 | < 0.1 | < 0.1 | < 0.1 |  | < 0.1 | 0.113
108 | Cadmium | μg/l | < 0.1 | < 0.1 | < 0.1 |  | < 0.1 | < 0.1 | < 0.1 | < 0.1 | < 0.1 | < 0.1
108 | Cadmium | μg/l | < 0.1 | < 0.1 | < 0.1 |  | < 0.1 | < 0.1 | < 0.1 | < 0.1 | < 0.1 | < 0.1
108 | Cadmium | μg/l | < 0.1 |  | < 0.1 | < 0.1 | < 0.1 | < 0.1 | < 0.1 | < 0.1 | < 0.1 | < 0.1
108 | Cadmium | μg/l | < 0.1 | < 0.1 | < 0.1 | < 0.1 | < 0.1 | < 0.1 | < 0.1 | < 0.1 | < 0.1 | < 0.1
108 | Cadmium | μg/l | < 0.1 | < 0.1 | < 0.1 | < 0.1 | < 0.1 | < 0.1 |  | < 0.1 | < 0.1 | < 0.1
108 | Cadmium | μg/l | < 0.1 | < 0.1 | < 0.1 | < 0.1 | < 0.1 | < 0.1 | < 0.1 | < 0.1 |  | < 0.1
108 | Cadmium | μg/l |  | < 0.1 | < 0.1 | < 0.1 | < 0.1 | < 0.1 | < 0.1 | < 0.1 | < 0.1 | < 0.1
108 | Cadmium | μg/l | < 0.1 | < 0.1 | < 0.1 | < 0.1 | < 0.1 | < 0.1 | < 0.1 | < 0.1 | < 0.1
108 | Cadmium | μg/l | < 0.1 | < 0.1 | < 0.1 | < 0.1 | < 0.1 | < 0.1 | < 0.1 | < 0.1 | < 0.1
108 | Cadmium | μg/l | < 0.1 | 0.12 | < 0.1 | < 0.1 | < 0.1 | < 0.1 | < 0.1 | < 0.1 | < 0.1 |  | 0.12
108 | Cadmium | μg/l | < 0.1 | < 0.1 | < 0.1 |  | < 0.1 | < 0.1 | < 0.1 | < 0.1 | < 0.1 | < 0.1
108 | Cadmium | μg/l | < 0.1 | < 0.1 | < 0.1 | < 0.1 | < 0.1 | < 0.1 | < 0.1 | < 0.1 | < 0.1 | < 0.1
108 | Cadmium | μg/l | < 0.1 | < 0.1 | < 0.1 | < 0.1 | < 0.1 | < 0.1 | < 0.1 | < 0.1 | < 0.1
108 | Cadmium | μg/l | < 0.1 | < 0.1 |  | < 0.1 | < 0.1 | < 0.1 |  | < 0.1 | < 0.1 | < 0.1
108 | Cadmium | μg/l | < 0.1 |  | < 0.1 | < 0.1 | < 0.1 | < 0.1 |  | < 0.1 | < 0.1 | < 0.1
108 | Cadmium | μg/l | < 0.1 | < 0.1 | < 0.1 | < 0.1 | < 0.1 |  | < 0.1 | < 0.1 | < 0.1 | < 0.1
108 | Cadmium | μg/l |  | < 0.1 | < 0.1 | < 0.1 | < 0.1 |  | < 0.1 | < 0.1 | < 0.1 | < 0.1
108 | Cadmium | μg/l | < 0.1 | < 0.1 | < 0.1 |  | < 0.1 | < 0.1 | < 0.1 | < 0.1 | < 0.1 | < 0.1
108 | Cadmium | μg/l | < 0.1
111 | Ammoniacal Nitrogen as N | mg/l |  | < 0.03 | 0.038 |  |  |  |  | < 0.03 |  |  | 0.038
111 | Ammoniacal Nitrogen as N | mg/l | 0.037 | < 0.03 | < 0.03 | 0.042 | 0.037 | < 0.03 | 0.053 | 0.036 | 0.034 | 0.03 | 0.038429
111 | Ammoniacal Nitrogen as N | mg/l | 0.03 | 0.154 | 0.043 | < 0.03 | 0.14 | < 0.03 | < 0.03 | 0.06 | 0.032 | 0.048 | 0.072429
111 | Ammoniacal Nitrogen as N | mg/l | < 0.03 |  | < 0.03 | < 0.03 | 0.054 | < 0.03 | < 0.03 | 0.04 | 0.04 | < 0.03 | 0.044667
111 | Ammoniacal Nitrogen as N | mg/l | 0.073 | < 0.03 | < 0.03 | 0.134 | 0.03 |  | < 0.03 | 0.065 | 0.037 | 0.118 | 0.076167
111 | Ammoniacal Nitrogen as N | mg/l | < 0.03 | < 0.03 | 0.062 | 0.035 | 0.199 | 0.037 | < 0.03 | < 0.03 | < 0.03 | < 0.03 | 0.08325
111 | Ammoniacal Nitrogen as N | mg/l |  | 0.049 | 0.055 | < 0.03 | < 0.03 | < 0.03 | < 0.03 | < 0.03 |  | < 0.03 | 0.052
111 | Ammoniacal Nitrogen as N | mg/l | < 0.03 | 0.096 | 0.18 |  | < 0.03 | < 0.03 | < 0.03 | < 0.03 | < 0.03 | < 0.03 | 0.138
111 | Ammoniacal Nitrogen as N | mg/l | 0.035 | 0.045 | < 0.03 |  | < 0.03 | < 0.03 | 0.1 | 0.054 | 0.075 | < 0.03 | 0.0618
111 | Ammoniacal Nitrogen as N | mg/l | < 0.03 |  | < 0.03 | < 0.03 | 0.059 | 0.053 | < 0.03 | < 0.03 | < 0.03 | < 0.03 | 0.056
111 | Ammoniacal Nitrogen as N | mg/l | < 0.03 | < 0.03 | 0.05 | < 0.03 | < 0.03 | < 0.03 | 0.131 | < 0.03 | < 0.03 | 0.031 | 0.070667
111 | Ammoniacal Nitrogen as N | mg/l | [5 empty] | < 0.03 |  | < 0.03 | < 0.03 | < 0.03 | #DIV/0!
111 | Ammoniacal Nitrogen as N | mg/l | 0.057 | 0.043 | 0.061 | < 0.03 | 0.07 | < 0.03 | < 0.03 | 0.076 |  |  | 0.0614
111 | Ammoniacal Nitrogen as N | mg/l | 0.035 | 0.034 | < 0.03 | < 0.03 | < 0.03 | < 0.03 | < 0.03 | < 0.03 | < 0.03 |  | 0.0345
111 | Ammoniacal Nitrogen as N | mg/l | 0.06 | 0.054 | < 0.03 | < 0.03 | < 0.03 | 0.051 | < 0.03 | 0.05 | 0.05 |  | 0.053
111 | Ammoniacal Nitrogen as N | mg/l | 0.093 | < 0.03 | < 0.03 |  | < 0.03 | < 0.03 | < 0.03 | < 0.03 | 0.044 | < 0.03 | 0.0685
111 | Ammoniacal Nitrogen as N | mg/l | 0.115 | < 0.03 | < 0.03 | < 0.03 | 0.041 | < 0.03 | < 0.03 | 0.033 | < 0.03 | < 0.03 | 0.063
111 | Ammoniacal Nitrogen as N | mg/l | 0.081 | 0.801 | 0.051 | 0.104 | 0.032 | < 0.03 | 0.046 | < 0.03 | 0.034 |  | 0.16414
111 | Ammoniacal Nitrogen as N | mg/l | 0.142 | 0.085 |  | 0.483 | 0.042 | 0.172 |  | < 0.03 | < 0.03 | < 0.03 | 0.1848
111 | Ammoniacal Nitrogen as N | mg/l | 0.082 |  | 0.046 | 0.036 | 0.058 | < 0.03 |  | < 0.03 | 0.094 | 0.057 | 0.062167
111 | Ammoniacal Nitrogen as N | mg/l | < 0.03 | < 0.03 | 0.054 | 0.039 | 0.069 |  | 1.31 | 0.089 | 0.183 | 0.058 | 0.25743
111 | Ammoniacal Nitrogen as N | mg/l |  | 0.235 | 0.137 | 0.187 | 0.121 |  | 0.046 | < 0.03 | < 0.03 | < 0.03 | 0.1452
111 | Ammoniacal Nitrogen as N | mg/l | < 0.03 | < 0.03 | 0.195 |  | < 0.03 | 0.089 |  | < 0.03 | 6.94 | < 0.03 | 2.408
111 | Ammoniacal Nitrogen as N | mg/l | 0.032 | [9 empty] | 0.032
116 | Nitrogen, Total Oxidised as N | mg/l |  | 5.4 | 13 |  |  |  |  | 10 |  |  | 9.4667
116 | Nitrogen, Total Oxidised as N | mg/l | 5.99 | 6.41 | 6.58 | 9.78 | 7.45 | 7.74 | 12.3 | 9.07 | 6.3 | 6.56 | 7.818
116 | Nitrogen, Total Oxidised as N | mg/l | 7.03 | 6.7 | 6.01 | 5.72 | 5.55 | 10.6 | 9.52 | 9.15 | 9 | 7.99 | 7.727
116 | Nitrogen, Total Oxidised as N | mg/l | 6.53 |  | 5.31 | 6.43 | 5.85 | 6.49 | 6.21 | 13.6 | 13.1 | 8.27 | 7.9767
116 | Nitrogen, Total Oxidised as N | mg/l | 5.98 | 5.31 | 5.38 | 5.25 | 4.58 |  | 8.46 | 10.3 | 10.9 | 7.51 | 7.0744
116 | Nitrogen, Total Oxidised as N | mg/l | 6.05 | 6.1 | 8.76 | 7.66 | 9.11 | 8.91 | 8.3 | 6.53 | 6.26 | 5.86 | 7.354
116 | Nitrogen, Total Oxidised as N | mg/l |  | 9.11 | 7.06 | 9.13 | 7.29 | 7.15 | 7.01 | 6.57 |  | 6.08 | 7.425
116 | Nitrogen, Total Oxidised as N | mg/l | 7.63 | 7.62 | 7.25 |  | 6.5 | 6.35 | 6.7 | 6.08 | 8.86 | 7.23 | 7.1356
116 | Nitrogen, Total Oxidised as N | mg/l | 5.19 | 4.18 | 5.52 |  | 6.01 | 7.95 | 9.71 | 9.83 | 9.87 | 9.64 | 7.5444
116 | Nitrogen, Total Oxidised as N | mg/l | 5.05 |  | 4.95 | 4.89 | 4.97 | 5.49 | 5.49 | 5.22 | 6.58 | 6.1 | 5.4156
116 | Nitrogen, Total Oxidised as N | mg/l | 6.52 | 7.27 | 9.59 | 7.82 | 8.79 | 7.58 | 5.43 | 5.55 | 5.63 | 4.52 | 6.87
116 | Nitrogen, Total Oxidised as N | mg/l | [5 empty] | 5.95 |  | 6.28 | 6.06 | 5.89 | 6.045
116 | Nitrogen, Total Oxidised as N | mg/l | 15.7 | 8.94 | 9.08 | 9.36 | 9.72 | 10.7 | 9.68 | 6.94 |  |  | 10.015
116 | Nitrogen, Total Oxidised as N | mg/l | 13.9 | 12.8 | 11.2 | 8.65 | 8.02 | 7.31 | 8.09 | 8.72 | 7.97 |  | 9.6289
116 | Nitrogen, Total Oxidised as N | mg/l | 6.43 | 5.98 | 6.07 | 5.84 | 6.38 | 11.7 | 8.25 | 11.5 | 13.1 |  | 8.3611
116 | Nitrogen, Total Oxidised as N | mg/l | 7.84 | 6.82 | 7.09 |  | 6.5 | 7 | 6.43 | 8.94 | 8.72 | 7.74 | 7.4533
116 | Nitrogen, Total Oxidised as N | mg/l | 6.51 | 7.44 | 5.94 | 8.96 | 10.6 | 9.91 | 8.8 | 9.46 | 9.02 | 8.25 | 8.489
116 | Nitrogen, Total Oxidised as N | mg/l | 8.96 | 25.5 | 11.7 | 16.2 | 13.4 | 10.8 | 10.9 | 7.39 | 7.87 |  | 12.5244
116 | Nitrogen, Total Oxidised as N | mg/l | 12.4 | 12.1 |  | 11.5 | 9.37 | 6.79 |  | 7.53 | 7.6 | 8 | 9.4112
116 | Nitrogen, Total Oxidised as N | mg/l | 9.08 |  | 8.03 | 8.48 | 6.84 | 7.07 |  | 6.9 | 13.4 | 11.6 | 8.925
116 | Nitrogen, Total Oxidised as N | mg/l | 8.95 | 8.75 | 8.87 | 10 | 11.4 |  | 9.42 | 10.8 | 3.92 | 10.4 | 9.1678
116 | Nitrogen, Total Oxidised as N | mg/l |  | 10 | 12.4 | 9.2 | 11.6 |  | 11 | 10.5 | 9.56 | 9.2 | 10.4325
116 | Nitrogen, Total Oxidised as N | mg/l | 10.8 | 11 | 12.9 |  | 8.82 | 8.26 |  | 7.99 | 8.4 | 8.78 | 9.6188
116 | Nitrogen, Total Oxidised as N | mg/l | 12.4 | [9 empty] | 12.4
117 | Nitrate as N | mg/l |  | 5.39 | 13 |  |  |  |  | 9.98 |  |  | 9.4567
117 | Nitrate as N | mg/l | 5.97 | 6.4 | 6.57 | 9.76 | 7.43 | 7.73 | 12.3 | 9.05 | 6.28 | 6.55 | 7.804
117 | Nitrate as N | mg/l | 7.01 | 6.67 | 5.99 | 5.72 | 5.54 | 10.6 | 9.51 | 9.13 | 8.98 | 7.97 | 7.712
117 | Nitrate as N | mg/l | 6.51 |  | 5.29 | 6.42 | 5.84 | 6.48 | 6.2 | 13.6 | 13.1 | 8.24 | 7.9644
117 | Nitrate as N | mg/l | 5.97 | 5.3 | 5.37 | 5.23 | 4.57 |  | 8.43 | 10.2 | 10.9 | 7.48 | 7.05
117 | Nitrate as N | mg/l | 6.04 | 6.09 | 8.74 | 7.64 | 9.08 | 8.9 | 8.28 | 6.52 | 6.24 | 5.84 | 7.337
117 | Nitrate as N | mg/l |  | 9.09 | 7.04 | 9.12 | 7.27 | 7.13 | 7 | 6.56 |  | 6.07 | 7.41
117 | Nitrate as N | mg/l | 7.61 | 7.59 | 7.16 |  | 6.49 | 6.34 | 6.69 | 6.05 | 8.82 | 7.21 | 7.1067
117 | Nitrate as N | mg/l | 5.16 | 4.11 | 5.5 |  | 6 | 7.93 | 9.67 | 9.8 | 9.86 | 9.6 | 7.5144
117 | Nitrate as N | mg/l | 5.04 |  | 4.94 | 4.88 | 4.95 | 5.46 | 5.48 | 5.2 | 6.56 | 6.09 | 5.4
117 | Nitrate as N | mg/l | 6.51 | 7.26 | 9.56 | 7.81 | 8.77 | 7.57 | 5.38 | 5.54 | 5.61 | 4.5 | 6.851
117 | Nitrate as N | mg/l | [5 empty] | 5.94 |  | 6.27 | 6.05 | 5.88 | 6.035
118 | Nitrite as N | mg/l |  | 0.0076 | 0.021 |  |  |  |  | 0.017 |  |  | 0.0152
118 | Nitrite as N | mg/l | 0.0226 | 0.0077 | 0.007 | 0.0229 | 0.0182 | 0.0135 | 0.0182 | 0.017 | 0.0159 | 0.0094 | 0.01524
118 | Nitrite as N | mg/l | 0.0248 | 0.0335 | 0.0155 | 0.0049 | 0.0074 | 0.0162 | 0.0139 | 0.019 | 0.024 | 0.017 | 0.01762
118 | Nitrite as N | mg/l | 0.0186 |  | 0.0161 | 0.014 | 0.0123 | 0.0149 | 0.0116 | 0.0267 | 0.03 | 0.0294 | 0.019289
118 | Nitrite as N | mg/l | 0.0129 | 0.0063 | 0.0138 | 0.0164 | 0.0137 |  | 0.0294 | 0.0533 | 0.0307 | 0.029 | 0.022833
118 | Nitrite as N | mg/l | 0.0064 | 0.0087 | 0.0233 | 0.0241 | 0.0303 | 0.0137 | 0.0191 | 0.0065 | 0.0176 | 0.0152 | 0.01649
118 | Nitrite as N | mg/l |  | 0.0171 | 0.0158 | 0.0105 | 0.0153 | 0.0221 | 0.0122 | 0.0068 |  | 0.0057 | 0.013188
118 | Nitrite as N | mg/l | 0.0234 | 0.0317 | 0.0905 |  | 0.0132 | 0.0131 | 0.008 | 0.0255 | 0.0353 | 0.0219 | 0.029178
118 | Nitrite as N | mg/l | 0.032 | 0.0735 | 0.0162 |  | 0.0068 | 0.0191 | 0.0418 | 0.0279 | 0.0149 | 0.0427 | 0.030544
118 | Nitrite as N | mg/l | 0.007 |  | 0.0077 | 0.0139 | 0.0161 | 0.034 | 0.0125 | 0.0197 | 0.0234 | 0.0149 | 0.016578
118 | Nitrite as N | mg/l | 0.0083 | 0.0097 | 0.0271 | 0.0107 | 0.0173 | 0.0127 | 0.0497 | 0.0103 | 0.0181 | 0.0151 | 0.0179
118 | Nitrite as N | mg/l | [5 empty] | 0.0137 |  | 0.0065 | 0.0079 | 0.0079 | 0.009
119 | Ammonia un-ionised as N | mg/l |  | < 0.00067 | 0.0004 |  |  |  |  | < 0.0004 |  |  | 0.0004
119 | Ammonia un-ionised as N | mg/l | 0.00097 | < 0.00102 | < 0.00066 | 0.00064 | 0.00058 | < 0.00043 | 0.00063 | 0.00053 | 0.0007 | 0.00056 | 0.00065857
119 | Ammonia un-ionised as N | mg/l | 0.00054 | 0.00419 | 0.00077 | < 0.00071 | 0.00234 | < 0.00025 | < 0.00032 | 0.00076 | 0.0002 | 0.00108 | 0.0014114
119 | Ammonia un-ionised as N | mg/l | < 0.00045 |  | < 0.00074 | < 0.0004 | 0.00096 | < 0.00043 | < 0.00036 | 0.00056 | 0.00049 | < 0.00056 | 0.00067
119 | Ammonia un-ionised as N | mg/l | 0.00151 | < 0.00072 | < 0.00073 | 0.00271 | 0.00058 |  | < 0.00052 | 0.00044 | 9e-05 | 0.00171 | 0.0011733
119 | Ammonia un-ionised as N | mg/l | < 0.00068 | < 0.00061 | 0.0007 | 0.00056 |  | 0.00047 | < 0.00044 | < 0.00047 | < 0.00055 | < 0.00062 | 0.00057667
119 | Ammonia un-ionised as N | mg/l |  | 0.00052 | 0.00045 | < 0.00055 | < 0.0006 | < 0.00068 | < 0.00081 | < 0.00085 |  | < 0.00063 | 0.000485
119 | Ammonia un-ionised as N | mg/l | < 0.00064 | 0.00184 | 0.00372 |  | < 0.00094 | < 0.00081 | < 0.00065 | < 0.00062 | < 0.00051 | < 0.00042 | 0.00278
119 | Ammonia un-ionised as N | mg/l | 0.00074 | 0.00083 | < 0.00079 |  | < 0.00069 | < 0.00051 | 0.001 | 0.00061 | 0.00062 | < 0.00056 | 0.00076
119 | Ammonia un-ionised as N | mg/l | < 0.00072 |  | < 0.00075 | < 0.00055 | 0.00075 | 0.00073 | < 0.00046 | < 0.0006 | < 0.00055 | < 0.00073 | 0.00074
119 | Ammonia un-ionised as N | mg/l | < 0.00059 | < 0.00044 | 0.00067 | < 0.0004 | < 0.00038 | < 0.00056 | 0.0033 | < 0.00072 | < 0.00077 | 0.00067 | 0.0015467
119 | Ammonia un-ionised as N | mg/l | [5 empty] | < 0.00092 |  | < 0.0008 | < 0.00052 | < 0.00062 | #DIV/0!
119 | Ammonia un-ionised as N | mg/l | 0.00079 |  | 0.00058 | < 0.00042 | 0.00071 | < 0.0004 | < 0.00049 | 0.00151 |  |  | 0.0008975
119 | Ammonia un-ionised as N | mg/l | 0.00042 | 0.00036 | < 0.00046 | < 0.00062 | < 0.00072 | < 0.00065 | < 0.00066 | < 0.00064 | < 0.00051 |  | 0.00039
119 | Ammonia un-ionised as N | mg/l | 0.00122 | 0.00131 | < 0.00088 | < 0.0008 | < 0.00083 | 0.00112 | < 0.00048 | 0.00075 | 0.00079 |  | 0.001038
119 | Ammonia un-ionised as N | mg/l | 0.00127 |  | < 0.00081 |  | < 0.00078 | < 0.00057 | < 0.00039 | < 0.00036 | 0.00044 | < 0.00039 | 0.000855
119 | Ammonia un-ionised as N | mg/l | 0.00316 | < 0.0008 | < 0.0003 | < 0.00058 | 0.00055 | < 0.0003 | < 0.00039 | 0.00037 | < 0.00046 | < 0.00052 | 0.00136
119 | Ammonia un-ionised as N | mg/l | 0.0015 | 0.00623 | 0.00055 | 0.00148 | 0.00041 | < 0.00048 | 0.00059 | < 0.00038 | 0.00083 |  | 0.0016557
119 | Ammonia un-ionised as N | mg/l | 0.00192 | 0.00102 |  | 0.0112 | 0.00089 | 0.00465 |  | < 0.00077 | < 0.00082 | < 0.00075 | 0.003936
119 | Ammonia un-ionised as N | mg/l | 0.0011 |  | 0.0012 | 0.0009 | 0.0016 | < 0.0007 |  | < 0.0006 | 0.00164 | 0.00093 | 0.0012283
119 | Ammonia un-ionised as N | mg/l | < 0.0009 | < 0.0001 | 0.0012 | 0.0007 | < 0.0001 |  | 0.0209 | 0.0014 | 0.0031 | 0.0011 | 0.0047333
119 | Ammonia un-ionised as N | mg/l |  | 0.003 | 0.0019 | 0.0027 | 0.0015 |  |  |  | < 0.001 | < 0.0009 | 0.002275
119 | Ammonia un-ionised as N | mg/l | < 0.001 | < 0.001 |  |  | < 0.001 | 0.0018 |  | < 0.0009 | 0.175 | < 0.0006 | 0.0884
119 | Ammonia un-ionised as N | mg/l | < 0.001 | [9 empty] | #DIV/0!
135 | Solids, Suspended at 105 C | mg/l |  | 15 | 65 |  |  |  |  | 10 |  |  | 30
135 | Solids, Suspended at 105 C | mg/l | 36.5 | 70.7 | 8.48 | 155 | 13.8 | 69.1 | 7.65 | 38.2 | 18.4 | 9.53 | 42.736
135 | Solids, Suspended at 105 C | mg/l | 7.55 | 13.5 | 14.2 | 22.3 | 13.8 | 165 | 48.5 | 28.8 | 21.5 | 41.3 | 37.645
135 | Solids, Suspended at 105 C | mg/l | 5.6 |  | 13.9 | 6.27 | 4.9 | 4.1 | 6.7 | 11.6 | 9.67 | 14.3 | 8.56
135 | Solids, Suspended at 105 C | mg/l | 12.2 | 13.7 | 15 | 6.58 | 5.67 |  | 37 | 14.3 | 9.7 | 8.93 | 13.6756
135 | Solids, Suspended at 105 C | mg/l | 7.17 | 4.53 | 186 | < 3 | 6.52 | 3.37 | 9.55 | 39.1 | 3 | 6.83 | 29.5633
135 | Solids, Suspended at 105 C | mg/l |  | 18.4 | 343 | 7.65 | 5.83 | 5.32 | 5.58 | 9.38 |  | 10 | 50.645
135 | Solids, Suspended at 105 C | mg/l | 7.77 | 6.62 | 9.3 |  | 19.6 | 16.4 | 7.62 | 104 | 10.7 | 3.02 | 20.5589
135 | Solids, Suspended at 105 C | mg/l | 6.63 | 11.6 | 9.25 |  | 8.45 | 3.52 | 74.8 | 8.07 | 8.12 | 6.07 | 15.1678
135 | Solids, Suspended at 105 C | mg/l | 15.1 |  | 11.8 | 3.97 | 3.38 | 12.3 | 4.68 | 25.3 | 20.7 | 11.2 | 12.0478
135 | Solids, Suspended at 105 C | mg/l | 7.1 | 3.28 | 5.52 | < 3 | 6.85 | 4.23 | 5.67 | 10.2 | 7.95 | 26.5 | 8.5889
135 | Solids, Suspended at 105 C | mg/l | [5 empty] | 12.2 |  | 8.67 | 7.75 | 10.7 | 9.83
158 | Hardness, Total as CaCO3 | mg/l |  | 311 | 405 | 330 | 265 | 301 |  |  |  |  | 322.4
158 | Hardness, Total as CaCO3 | mg/l | 307 | 340 | 330 | 370 | 350 | 355 | 331 | 336 | 343 | 342 | 340.4
158 | Hardness, Total as CaCO3 | mg/l | 340 | 325 | 328 | 334 | 351 | 284 | 310 | 300 | 313 | 318 | 320.3
158 | Hardness, Total as CaCO3 | mg/l | 314 |  | 304 | 345 | 354 | 345 | 349 | 364 | 348 | 324 | 338.5556
158 | Hardness, Total as CaCO3 | mg/l | 350 | 346 | 338 | 343 | 355 |  | 376 | 321 | 306 | 294 | 336.5556
158 | Hardness, Total as CaCO3 | mg/l |  |  |  |  | 350 | 343 | 361 | 355 |  |  | 352.25
166 | Residual mass: after drying at 105 C | % | [6 empty] | 56.2 |  |  |  | 56.2
166 | Residual mass: after drying at 105 C | % | [8 empty] | 63.4 |  | 63.4
166 | Residual mass: after drying at 105 C | % | [9 empty] | 53 | 53
166 | Residual mass: after drying at 105 C | % |  |  |  | 83.4 | [6 empty] | 83.4
166 | Residual mass: after drying at 105 C | % | [9 empty] | 54.27 | 54.27
166 | Residual mass: after drying at 105 C | % | [6 empty] | 66 |  |  |  | 66
166 | Residual mass: after drying at 105 C | % | [6 empty] | 79.5 |  |  |  | 79.5
166 | Residual mass: after drying at 105 C | % | [5 empty] | 52 |  |  |  |  | 52
172 | Chloride | mg/l | 39.3 | 60.9 | 32.2 | 41.2 | 38 | 43.2 | 40.1 | 26.3 |  |  | 40.15
172 | Chloride | mg/l | 42.6 | 46.6 | 44.9 | 51.8 | 57.2 | 37.1 | 35.6 | 45.3 | 44.3 |  | 45.0444
172 | Chloride | mg/l | 76.5 | 75.7 | 88 | 72.6 | 64.7 | 73.2 | 65.9 | 49.2 | 43.5 |  | 67.7
172 | Chloride | mg/l | 57.1 | 62 | 64.9 |  | 76 | 61.8 | 54.1 | 68.1 | 66.6 | 71.7 | 64.7
172 | Chloride | mg/l | 47.5 | 66.8 | 54 | 48.2 | 56.2 | 50.6 | 49.5 | 44 | 45.6 | 50.8 | 51.32
172 | Chloride | mg/l | 62.5 | 48.5 | 51.3 | 36.7 | 54 | 50.3 | 31.3 | 42.4 | 54.7 |  | 47.9667
172 | Chloride | mg/l | 28.5 | 41.3 |  | 41.4 | 45 | 45.2 |  | 52.4 | 51.9 | 61.2 | 45.8625
172 | Chloride | mg/l | 43.5 |  | 49 | 50.5 | 49 | 57.4 |  | 51.9 | 35.7 | 40.9 | 47.2375
172 | Chloride | mg/l | 44.4 | 48 | 47.7 | 46.6 | 35.9 |  | 41.5 | 36 | 30.6 | 44.7 | 41.7111
172 | Chloride | mg/l |  | 31.8 | 35 | 28.2 | 33 |  | 35.4 | 38.7 | 39.7 | 47.1 | 36.1125
172 | Chloride | mg/l | 49.5 | 38.4 | 42.1 |  | 44.8 | 38.2 |  | 54.3 | 51.1 | 50.1 | 46.0625
172 | Chloride | mg/l | 36.8 | [9 empty] | 36.8
180 | Orthophosphate, reactive as P | mg/l |  | 0.12 | 0.042 |  |  |  |  | 0.032 |  |  | 0.064667
180 | Orthophosphate, reactive as P | mg/l | 0.119 | 0.083 | 0.071 | 0.095 | 0.083 | 0.057 | 0.04 | 0.06 | 0.046 | 0.066 | 0.072
180 | Orthophosphate, reactive as P | mg/l | 0.057 | 0.098 | 0.641 | 0.096 | 0.169 | 0.042 | 0.04 | 0.049 | 0.039 | 0.055 | 0.1286
180 | Orthophosphate, reactive as P | mg/l | 0.036 |  | 0.055 | 0.187 | 0.077 | 0.048 | 0.059 | 0.039 | 0.038 | 0.046 | 0.065
180 | Orthophosphate, reactive as P | mg/l | 0.112 | 0.122 | 0.096 | 0.102 | 0.1 |  | 0.045 | 0.05 | 0.02 | 0.031 | 0.075333
180 | Orthophosphate, reactive as P | mg/l | 0.061 | 0.082 | 0.039 | 0.056 | 0.052 | 0.047 | 0.032 | 0.046 | 0.065 | 0.071 | 0.0551
180 | Orthophosphate, reactive as P | mg/l |  | 0.061 | 0.074 | 0.026 | 0.02 | 0.049 | 0.071 | 0.088 |  | 0.042 | 0.053875
180 | Orthophosphate, reactive as P | mg/l | 0.023 | 0.045 | 0.038 |  | 0.071 | 0.068 | 0.054 | 0.06 | 0.038 | 0.027 | 0.047111
180 | Orthophosphate, reactive as P | mg/l | 0.047 | 0.098 | 0.078 |  | 0.068 | 0.036 | 0.034 | 0.034 | 0.023 | 0.028 | 0.049556
180 | Orthophosphate, reactive as P | mg/l | 0.084 |  | 0.088 | 0.095 | 0.068 | 0.087 | 0.063 | 0.066 | 0.035 | 0.043 | 0.069889
180 | Orthophosphate, reactive as P | mg/l | 0.048 | 0.033 | 0.036 | 0.047 | 0.048 | 0.07 | 0.137 | 0.101 | 0.133 | 0.129 | 0.0782
180 | Orthophosphate, reactive as P | mg/l | [5 empty] | 0.1 |  | 0.058 | 0.058 | 0.077 | 0.07325
180 | Orthophosphate, reactive as P | mg/l | 0.032 | 0.057 | 0.069 | 0.026 | 0.06 | 0.027 | < 0.02 | 0.041 |  |  | 0.044571
180 | Orthophosphate, reactive as P | mg/l | 0.035 | 0.045 | 0.029 | 0.043 | 0.048 | 0.045 | 0.038 | 0.041 | 0.032 |  | 0.039556
180 | Orthophosphate, reactive as P | mg/l | 0.103 | 0.11 | 0.132 | 0.123 | 0.124 | 0.079 | 0.079 | 0.036 | 0.045 |  | 0.092333
180 | Orthophosphate, reactive as P | mg/l | 0.103 | 0.11 | 0.121 |  | 0.126 | 0.123 | 0.091 | 0.092 | 0.069 | 0.072 | 0.10078
180 | Orthophosphate, reactive as P | mg/l | 0.114 | 0.09 | 0.204 | 0.063 | 0.08 | 0.06 | 0.059 | 0.041 | 0.053 | 0.083 | 0.0847
180 | Orthophosphate, reactive as P | mg/l | 0.165 | 0.299 | 0.08 | 0.06 | 0.06 | 0.08 | 0.04 | 0.091 | 0.095 |  | 0.10778
180 | Orthophosphate, reactive as P | mg/l | 0.1 | 0.07 |  | 0.06 | 0.08 | 0.184 |  | 0.158 | 0.225 | 0.106 | 0.12287
180 | Orthophosphate, reactive as P | mg/l | 0.103 |  | 0.131 | 0.106 | 0.122 | 0.108 |  | 0.104 | 0.08 | 0.08 | 0.10425
180 | Orthophosphate, reactive as P | mg/l | 0.105 | 0.13 | 0.133 | 0.101 | 0.155 |  | 0.16 | 0.089 | 0.144 | 0.057 | 0.11933
180 | Orthophosphate, reactive as P | mg/l |  | 0.277 | 0.083 | 0.241 | 0.06 |  | 0.065 | 0.059 | 0.282 | 0.23 | 0.16212
180 | Orthophosphate, reactive as P | mg/l | 0.078 | 0.061 | 0.095 |  | 0.089 | 0.123 |  | 0.154 | 0.053 | 0.082 | 0.091875
180 | Orthophosphate, reactive as P | mg/l | 0.095 | [9 empty] | 0.095
216 | Copper : Dry Wt | mg/kg | [6 empty] | 14.7 |  |  |  | 14.7
216 | Copper : Dry Wt | mg/kg | [8 empty] | 11.3 |  | 11.3
216 | Copper : Dry Wt | mg/kg | 11.5 | [9 empty] | 11.5
216 | Copper : Dry Wt | mg/kg | [9 empty] | 18.1 | 18.1
235 | Magnesium, Dissolved | mg/l |  | 8.9 | 7.3 | 7.3 | 5.5 | 6.3 |  |  | 8.5 | 9.1 | 7.5571
235 | Magnesium, Dissolved | mg/l | 8.44 | 9.09 | 9.13 | 9.18 | 8.68 | 8.71 | 7.55 | 8.24 | 9.21 | 9.08 | 8.731
235 | Magnesium, Dissolved | mg/l | 8.52 | 8.68 | 9.22 | 9.03 | 9.51 | 5.95 | 7.35 | 6.81 | 7.4 | 8.22 | 8.069
237 | Magnesium | mg/l |  | 9.2 | 7.5 | 7.5 | 6.1 | 6.4 |  |  |  |  | 7.34
237 | Magnesium | mg/l | 8.62 | 9.36 | 9.55 | 9.23 | 8.76 | 8.58 | 7.68 | 8.4 | 9.06 | 9.18 | 8.842
237 | Magnesium | mg/l | 8.65 | 8.92 | 9.29 | 9.16 | 9.59 | 6.77 | 7.61 | 7.01 | 7.33 | 8.6 | 8.293
237 | Magnesium | mg/l | 7.03 |  | 7.2 | 9.3 | 9.47 | 8.5 | 8.89 | 7.73 | 7.54 | 7.62 | 8.1422
237 | Magnesium | mg/l | 9.13 | 9.41 | 9.27 | 9.43 | 9.32 |  | 8.36 | 6.99 | 6.94 | 6.58 | 8.3811
237 | Magnesium | mg/l |  |  |  |  | 9.77 | 9.3 | 8.92 | 8.68 |  |  | 9.1675
239 | Calcium, Dissolved | mg/l |  | 110 | 150 | 120 | 97 | 110 |  |  | 120 | 120 | 118.1429
239 | Calcium, Dissolved | mg/l | 109 | 121 | 117 | 133 | 126 | 128 | 120 | 121 | 122 | 122 | 121.9
239 | Calcium, Dissolved | mg/l | 122 | 116 | 116 | 119 | 125 | 104 | 112 | 109 | 113 | 114 | 115
239 | Calcium, Dissolved | mg/l | 114 |  | 112 | 125 | 125 | 123 | 125 | 131 | 122 | 114 | 121.2222
239 | Calcium, Dissolved | mg/l | 118 | 117 | 125 | 124 | 124 |  | 134 | 112 | 110 | 111 | 119.4444
241 | Calcium | mg/l |  | 120 | 150 | 130 | 96 | 110 |  |  |  |  | 121.2
241 | Calcium | mg/l | 110 | 122 | 121 | 131 | 124 | 126 | 120 | 128 | 123 | 123 | 122.8
241 | Calcium | mg/l | 117 | 116 | 116 | 121 | 125 | 104 | 113 | 108 | 111 | 118 | 114.9
241 | Calcium | mg/l | 114 |  | 110 | 123 | 126 | 124 | 125 | 133 | 127 | 117 | 122.1111
241 | Calcium | mg/l | 125 | 123 | 120 | 122 | 127 |  | 137 | 117 | 111 | 107 | 121
241 | Calcium | mg/l |  |  |  |  | 124 | 122 | 130 | 128 |  |  | 126
246 | Zinc : Dry Wt | mg/kg | [6 empty] | 108 |  |  |  | 108
246 | Zinc : Dry Wt | mg/kg | [8 empty] | 101 |  | 101
246 | Zinc : Dry Wt | mg/kg | 105 | [9 empty] | 105
246 | Zinc : Dry Wt | mg/kg | [9 empty] | 137 | 137
254 | Cadmium : Dry Wt | mg/kg | [8 empty] | < 0.1 |  | #DIV/0!
254 | Cadmium : Dry Wt | mg/kg |  |  |  | < 0.1 | [6 empty] | #DIV/0!
254 | Cadmium : Dry Wt | mg/kg |  |  |  | < 0.1 | [6 empty] | #DIV/0!
254 | Cadmium : Dry Wt | mg/kg |  | 1.19 | [8 empty] | 1.19
254 | Cadmium : Dry Wt | mg/kg | [6 empty] | 1.46 |  |  |  | 1.46
254 | Cadmium : Dry Wt | mg/kg | [8 empty] | 1.27 |  | 1.27
254 | Cadmium : Dry Wt | mg/kg | 0.398 | [9 empty] | 0.398
254 | Cadmium : Dry Wt | mg/kg | [9 empty] | < 0.1 | #DIV/0!
254 | Cadmium : Dry Wt | mg/kg | [9 empty] | 0.21 | 0.21
254 | Cadmium : Dry Wt | mg/kg |  |  |  | 0.32 | [6 empty] | 0.32
254 | Cadmium : Dry Wt | mg/kg | [9 empty] | 0.19 | 0.19
254 | Cadmium : Dry Wt | mg/kg | [6 empty] | 0.7 |  |  |  | 0.7
270 | Mercury : Dry Wt | mg/kg | [8 empty] | < 0.1 |  | #DIV/0!
270 | Mercury : Dry Wt | mg/kg |  |  |  | < 0.1 | [6 empty] | #DIV/0!
270 | Mercury : Dry Wt | mg/kg |  |  |  | < 0.1 | [6 empty] | #DIV/0!
270 | Mercury : Dry Wt | mg/kg |  | < 0.1 | [8 empty] | #DIV/0!
270 | Mercury : Dry Wt | mg/kg | [6 empty] | < 0.1 |  |  |  | #DIV/0!
270 | Mercury : Dry Wt | mg/kg | [8 empty] | < 0.1 |  | #DIV/0!
270 | Mercury : Dry Wt | mg/kg | < 0.1 | [9 empty] | #DIV/0!
270 | Mercury : Dry Wt | mg/kg | [9 empty] | 0.6 | 0.6
270 | Mercury : Dry Wt | mg/kg | [9 empty] | 0.051 | 0.051
270 | Mercury : Dry Wt | mg/kg |  |  |  | 0.163 | [6 empty] | 0.163
270 | Mercury : Dry Wt | mg/kg | [9 empty] | 0.101 | 0.101
270 | Mercury : Dry Wt | mg/kg | [6 empty] | 0.11 |  |  |  | 0.11
301 | Carbon, Organic, Dissolved as C :- {DOC} | mg/l |  | 2.3 | 9 | 4.09 | 7.4 | 4.2 | 3 |  | 2.1 | 2.1 | 4.2737
301 | Carbon, Organic, Dissolved as C :- {DOC} | mg/l | 2.3 | 1.87 | 1.51 | 3.65 | 3.19 | 1.84 | 2.66 | 3.16 | 2.08 | 1.75 | 2.401
301 | Carbon, Organic, Dissolved as C :- {DOC} | mg/l | 10.6 | 3.24 | 2.36 | 1.97 | 2.33 | 5.37 | 2.3 | 4.54 | 2.52 | 2.03 | 3.726
301 | Carbon, Organic, Dissolved as C :- {DOC} | mg/l | 3.23 |  | 4.8 | 1.67 | 1.92 | 2.57 | 2.39 | 3.89 | 3.67 | 2.41 | 2.95
301 | Carbon, Organic, Dissolved as C :- {DOC} | mg/l | 2.12 | 1.93 | 2.18 | 3.36 | 2.84 |  | 5.18 | 5.08 | 2.82 | 3.91 | 3.2689
329 | Lead : Dry Wt | mg/kg | [6 empty] | 23.6 |  |  |  | 23.6
329 | Lead : Dry Wt | mg/kg | [8 empty] | 19.8 |  | 19.8
329 | Lead : Dry Wt | mg/kg | 16.4 | [9 empty] | 16.4
329 | Lead : Dry Wt | mg/kg | [9 empty] | 42.1 | 42.1
348 | Phosphorus, Total as P | mg/l |  | 0.14 | 0.14 |  |  |  |  | 0.065 |  |  | 0.115
348 | Phosphorus, Total as P | mg/l | 0.206 | 0.177 | 0.0909 | 0.398 | 0.117 | 0.165 | 0.0562 | 0.151 | 0.0796 | 0.0719 | 0.15126
348 | Phosphorus, Total as P | mg/l | 0.0755 | 0.142 | 0.662 | 0.14 | 0.204 | 0.214 | 0.103 | 0.111 | 0.0851 | 0.0751 | 0.18117
348 | Phosphorus, Total as P | mg/l | 0.0646 |  | 0.0926 | 0.227 | 0.0913 | 0.0576 | 0.0664 | 0.0588 | 0.0672 | 0.0772 | 0.089189
348 | Phosphorus, Total as P | mg/l | 0.151 | 0.129 | 0.132 | 0.139 | 0.115 |  | 0.12 | 0.0743 | 0.0723 | 0.0619 | 0.1105
348 | Phosphorus, Total as P | mg/l | 0.0802 | 0.0947 | 0.427 | 0.0629 | 0.09 | 0.0578 | 0.0791 | 0.0906 | 0.0735 | 0.0873 | 0.11431
348 | Phosphorus, Total as P | mg/l |  | 0.093 | 0.323 | 0.0378 | 0.0489 | 0.0805 | 0.0806 | 0.123 |  | 0.0855 | 0.10904
348 | Phosphorus, Total as P | mg/l |  | 0.0682 |  |  | 0.0996 | 0.0975 | 0.0716 | 0.198 | 0.0694 | 0.0446 | 0.0927
376 | Chromium : Dry Wt | mg/kg | [6 empty] | 61 |  |  |  | 61
376 | Chromium : Dry Wt | mg/kg | [8 empty] | 35.8 |  | 35.8
376 | Chromium : Dry Wt | mg/kg | 55.1 | [9 empty] | 55.1
376 | Chromium : Dry Wt | mg/kg | [9 empty] | 45.1 | 45.1
430 | Nickel : Dry Wt | mg/kg | [6 empty] | 31.1 |  |  |  | 31.1
430 | Nickel : Dry Wt | mg/kg | [8 empty] | 35 |  | 35
430 | Nickel : Dry Wt | mg/kg | 29.4 | [9 empty] | 29.4
430 | Nickel : Dry Wt | mg/kg | [9 empty] | 43.7 | 43.7
3164 | Chromium | μg/l |  |  |  | < 0.5 | [6 empty] | #DIV/0!
3164 | Chromium | μg/l | 0.6 | < 0.5 | 1.2 | < 0.5 | 3 | < 0.5 | < 0.5 | 20.1 |  |  | 6.225
3164 | Chromium | μg/l | 4.4 | < 0.5 | < 0.5 | < 0.5 | < 0.5 | 0.6 | < 0.5 | < 0.5 | < 0.5 |  | 2.5
3164 | Chromium | μg/l | < 0.5 | < 0.5 | 1.6 | < 0.5 | < 0.5 | < 0.5 | < 0.5 | < 0.5 | 0.8 |  | 1.2
3164 | Chromium | μg/l | 0.7 | < 0.5 | < 0.5 |  | < 0.5 | < 0.5 | < 0.5 | < 0.5 | < 0.5 | < 0.5 | 0.7
3164 | Chromium | μg/l | 2.6 | 1 | 3.5 | < 0.5 | < 0.5 | 0.9 | < 0.5 | < 0.5 | 19.7 | 0.5 | 4.7
3164 | Chromium | μg/l | 0.6 | 3.1 | < 0.5 | 0.7 | < 0.5 | 1 | 1.4 | 0.6 | 1.2 |  | 1.2286
3164 | Chromium | μg/l | 2.6 | 6.1 |  | 0.5 | 1.1 | 3.5 |  | 1.2 | 1.2 | 1.7 | 2.2375
3164 | Chromium | μg/l | 3.3 |  | < 0.5 | < 0.5 | 0.9 | 0.8 |  | 1.8 | 2.7 | 2.1 | 1.9333
3164 | Chromium | μg/l | < 0.5 | 0.5 | 0.9 | < 0.5 | < 0.5 |  | < 0.5 | 1 | 87.2 | < 0.5 | 22.4
3164 | Chromium | μg/l |  | 3.3 | 676 | 3.8 | < 0.5 |  | < 0.5 | < 0.5 | 0.808 | < 1 | 170.977
3164 | Chromium | μg/l | < 1 | 1.1 | < 1 |  | 2.2 | < 1 | < 1 | 3 | < 0.5 | 0.5 | 1.7
3164 | Chromium | μg/l | < 1 | [9 empty] | #DIV/0!
3377 | Lead : BLM Bioavailable | μg/l |  | 0.02 | 0.01 | 0.01 | 0.13 | 0.01 |  |  | 0.23 | 0.26 | 0.095714
3377 | Lead : BLM Bioavailable | μg/l | 0.02 | 0.03 | 0.03 | 0.03 | 0.03 | 0.74 | 0.05 | 0.02 | 0.02 | 0.03 | 0.1
3377 | Lead : BLM Bioavailable | μg/l | 0 | 0.02 | 0.02 | 0.03 | 0.02 | 0.02 | 0.02 | 0.01 | 0.02 | 0.05 | 0.021
3377 | Lead : BLM Bioavailable | μg/l | 0.02 |  | 0.01 | 0.03 | 0.03 | 0.02 | 0.02 | 0.01 | 0.03 | 0.02 | 0.021111
3377 | Lead : BLM Bioavailable | μg/l |  |  |  | 0.01 | 0.02 |  | 0.01 | 0.01 | 0.02 | 0.01 | 0.013333
3408 | Zinc, Dissolved | μg/l |  | 1.6 | 3.7 | 1.9 | 5.8 | 2.2 |  |  |  |  | 3.04
3408 | Zinc, Dissolved | μg/l | 1.48 | 2.23 | 1.32 | 18.2 | 3.94 | 3.99 | 8.22 | 2.75 | 2.29 | 1.85 | 4.627
3408 | Zinc, Dissolved | μg/l | 0.833 | 1.57 | 1.54 | 2.57 | 1.71 | 2.19 | 1.86 | 2.8 | 1.98 | 7.36 | 2.4413
3408 | Zinc, Dissolved | μg/l | 0.758 |  | 2.87 | 1.03 | 0.801 | 0.736 | 3.15 | 2.39 | 3.69 | 2.16 | 1.9539
3408 | Zinc, Dissolved | μg/l | 1.95 | 0.847 | 1.75 | 1.15 | 1.2 |  | 1.49 | 1.41 | 1.53 | 1.83 | 1.4619
3409 | Chromium, Dissolved | μg/l |  | < 0.5 | < 0.5 | < 0.5 | 1.6 | < 0.5 |  |  |  |  | 1.6
3409 | Chromium, Dissolved | μg/l | < 0.5 | < 0.5 | < 0.5 | < 0.5 | < 0.5 | < 0.5 | < 0.5 | < 0.5 | < 0.5 | < 0.5
3409 | Chromium, Dissolved | μg/l | < 0.5 | < 0.5 | < 0.5 | < 0.5 | < 0.5 | < 0.5 | < 0.5 | < 0.5 | < 0.5 | < 0.5
3409 | Chromium, Dissolved | μg/l | < 0.5 |  | < 0.5 | < 0.5 | < 0.5 | < 0.5 | < 0.5 | < 0.5 | < 0.5 | < 0.5
3409 | Chromium, Dissolved | μg/l | < 0.5 | < 0.5 | 0.504 | < 0.5 | < 0.5 |  | < 0.5 | < 0.5 | < 0.5 | < 0.5 | 0.504
3409 | Chromium, Dissolved | μg/l | < 0.5 | < 0.5 | 8.44 | < 0.5 | < 0.5 | < 0.5 | < 0.5 | < 0.5 | < 0.5 | < 0.5 | 8.44
3409 | Chromium, Dissolved | μg/l | < 0.5 | < 0.5 | < 0.5 | < 0.5 | < 0.5 | < 0.5 | < 0.5 | < 0.5 |  | < 0.5
3409 | Chromium, Dissolved | μg/l | < 0.5 | < 0.5 | < 0.5 |  | < 0.5 | < 0.5 | < 0.5 | < 0.5 | < 0.5
3409 | Chromium, Dissolved | μg/l | < 0.5 | < 0.5 | < 0.5 |  | < 0.5 | < 0.5 | < 0.5 | < 0.5 | < 0.5 | < 0.5
3409 | Chromium, Dissolved | μg/l | < 0.5 |  | < 0.5 | < 0.5 | < 0.5 | < 0.5 | < 0.5 | < 0.5 | < 0.5 | < 0.5
3409 | Chromium, Dissolved | μg/l | < 0.5 | < 0.5 | < 0.5 | < 0.5 | < 0.5 | < 0.5 | < 0.5 | < 0.5 | < 0.5 | < 0.5
3409 | Chromium, Dissolved | μg/l | < 0.5 | < 0.5 | < 0.5 | < 0.5 | < 0.5 | < 0.5 |  | < 0.5 | < 0.5 | < 0.5
3409 | Chromium, Dissolved | μg/l | < 0.5 | < 0.5 | < 0.5 | < 0.5 | < 0.5 | < 0.5 | < 0.5 | < 0.5 |  | < 0.5
3409 | Chromium, Dissolved | μg/l |  | < 0.5 | 0.9 | < 0.5 | < 0.5 | < 0.5 | < 0.5 | 0.6 | < 0.5 | < 0.5 | 0.75
3409 | Chromium, Dissolved | μg/l | < 0.5 | < 0.5 | < 0.5 | < 0.5 | < 0.5 | < 0.5 | 0.6 | 8.7 | < 0.5 |  | 4.65
3409 | Chromium, Dissolved | μg/l | 3.2 | < 0.5 | < 0.5 | < 0.5 | < 0.5 | < 0.5 | 0.6 | < 0.5 | < 0.5 |  | 1.9
3409 | Chromium, Dissolved | μg/l | < 0.5 | < 0.5 | < 0.5 | < 0.5 | < 0.5 | < 0.5 | < 0.5 | < 0.5 | < 0.5
3409 | Chromium, Dissolved | μg/l | 1.6 | < 0.5 | < 0.5 |  | < 0.5 | < 0.5 | < 0.5 | < 0.5 | < 0.5 | < 0.5 | 1.6
3409 | Chromium, Dissolved | μg/l | < 0.5 | < 0.5 | < 0.5 | < 0.5 | < 0.5 | < 0.5 | < 0.5 | 5.4 | 2.8 | < 0.5 | 4.1
3409 | Chromium, Dissolved | μg/l | 23.8 | < 0.5 | < 0.5 | < 0.5 | < 0.5 | < 0.5 | 2 | 0.5 | < 0.5 |  | 8.7667
3409 | Chromium, Dissolved | μg/l | 8 | 3.2 |  | < 0.5 | < 0.5 | 1.6 |  | 0.9 | 2.1 | 0.5 | 2.7167
3410 | Nickel, Dissolved | μg/l |  | < 0.5 | 2.2 | 0.77 | 2 | 0.88 |  |  | 0.97 | 0.86 | 1.28
3410 | Nickel, Dissolved | μg/l | < 0.5 | < 0.5 | < 0.5 | < 0.5 | 0.611 | < 0.5 | 0.601 | 0.896 | < 0.5 | 0.611 | 0.67975
3410 | Nickel, Dissolved | μg/l | < 0.5 | < 0.5 | < 0.5 | < 0.5 | < 0.5 | 0.839 | < 0.5 | 1.63 | 0.598 | < 0.5 | 1.0223
3410 | Nickel, Dissolved | μg/l | < 0.5 |  | 1.53 | < 0.5 | 0.63 | < 0.5 | 0.64 | < 0.5 | < 0.5 | < 0.5 | 0.93333
3410 | Nickel, Dissolved | μg/l | < 0.5 | < 0.5 | < 0.5 | < 0.5 | < 0.5 |  | 0.814 | 0.906 | 0.52 | 0.523 | 0.69075
3410 | Nickel, Dissolved | μg/l | < 1 | < 1 | 8.49 | < 1 | < 1 | < 1 | < 1 | < 1 | < 1 | < 1 | 8.49
3410 | Nickel, Dissolved | μg/l | 3.78 | 1.32 | 1.07 | < 1 | < 1 | < 1 | < 1 | < 1 |  | < 1 | 2.0567
3410 | Nickel, Dissolved | μg/l | < 1 | < 1 | 2.65 |  | < 1 | < 1 | < 1 | < 1 | < 1 |  | 2.65
3410 | Nickel, Dissolved | μg/l | < 1 | < 1 | < 1 |  | < 1 | < 1 | < 1 | < 1 | < 1 | < 1
3410 | Nickel, Dissolved | μg/l | < 1 |  | < 1 | < 1 | < 1 | < 1 | < 1 | < 1 | < 1 | < 1
3410 | Nickel, Dissolved | μg/l | < 1 | < 1 | < 1 | < 1 | < 1 | < 1 | < 1 | < 1 | < 1 | < 1
3410 | Nickel, Dissolved | μg/l | < 1 | < 1 | < 1 | < 1 | < 1 | < 1 |  | < 1 | < 1 | < 1
3410 | Nickel, Dissolved | μg/l | < 1 | < 1 | < 1 | < 1 | < 1 | < 1 | 1.2 | 1.5 |  | < 1 | 1.35
3410 | Nickel, Dissolved | μg/l |  | < 5 | < 5 | < 5 | < 5 | < 5 | < 5 | < 1 | < 1 | 1.4 | 1.4
3410 | Nickel, Dissolved | μg/l | < 5 | < 5 | < 5 | < 5 | < 5 | < 5 | < 5 | < 5 | < 5
3410 | Nickel, Dissolved | μg/l | < 5 | < 5 | < 5 | < 5 | < 5 | 5.1 | < 5 | < 5 | < 5 |  | 5.1
3410 | Nickel, Dissolved | μg/l | < 5 | < 5 | < 5 | < 5 | < 5 | < 5 | < 5 | < 5 | < 5
3410 | Nickel, Dissolved | μg/l | < 5 | < 5 | < 5 |  | < 5 | < 5 | < 5 | < 5 | < 5 | < 5
3410 | Nickel, Dissolved | μg/l | < 5 | < 5 | < 5 | < 5 | < 5 | < 5 | < 5 | < 5 | < 5 | < 5
3410 | Nickel, Dissolved | μg/l | < 5 | < 5 | < 5 | < 5 | < 5 | < 5 | < 5 | < 5 | < 5
3410 | Nickel, Dissolved | μg/l | < 5 | < 5 |  | < 5 | < 5 | < 5 |  | < 5 | < 5 | < 5
3683 | Nitrogen, Total Inorganic : (Calculated) | mg/l | 10.8 | 11 | 13.1 |  | 8.84 | 8.35 |  |  |  |  | 10.418
3683 | Nitrogen, Total Inorganic : (Calculated) | mg/l | 12.4 | [9 empty] | 12.4
3878 | Nickel : BLM Bioavailable | μg/l |  | 0.17 | 0.45 | 0.31 | 0.57 | 0.26 |  |  | 0.82 | 0.86 | 0.49143
3878 | Nickel : BLM Bioavailable | μg/l | 0.16 | 0.21 | 0.25 | 0.13 | 0.34 | 0.24 | 0.33 | 0.45 | 0.2 | 0.61 | 0.292
3878 | Nickel : BLM Bioavailable | μg/l | 0.07 | 0.16 | 0.11 | 0.2 | 0.19 | 0.25 | 0.12 | 0.62 | 0.2 | 0.16 | 0.208
3878 | Nickel : BLM Bioavailable | μg/l | 0.12 |  | 0.61 | 0.13 | 0.45 | 0.15 | 0.46 | 0.11 | 0.11 | 0.23 | 0.26333
3878 | Nickel : BLM Bioavailable | μg/l |  |  |  | 0.14 | 0.18 |  | 0.34 | 0.25 | 0.14 | 0.23 | 0.21333
4370 | Chromium Hexavalent | μg/l | < 30 | < 30 | < 30 | [7 empty] | #DIV/0!
4821 | Copper : BLM Bioavailable | μg/l |  | 0.15 | 0.09 | 0.09 | 0.09 | 0.08 |  |  |  |  | 0.1
4821 | Copper : BLM Bioavailable | μg/l | 0.16 | 0.28 | 0.27 | 0.17 | 0.13 | 0.44 | 0.2 | 0.14 | 0.21 | 0.27 | 0.227
4821 | Copper : BLM Bioavailable | μg/l | 0.03 | 0.16 | 0.09 | 0.21 | 0.33 | 0.13 | 0.23 | 0.14 | 0.12 | 0.17 | 0.161
4821 | Copper : BLM Bioavailable | μg/l | 0.11 |  | 0.12 | 0.13 | 0.16 | 0.13 | 0.31 | 0.24 | 0.12 | 0.33 | 0.18333
4821 | Copper : BLM Bioavailable | μg/l |  |  |  | 0.07 | 0.17 |  | 0.11 | 0.13 | 0.07 | 0.15 | 0.11667
6045 | Arsenic, Dissolved | μg/l |  | 1.2 | 1.7 | < 1 | 2.7 | < 1 | < 1 |  |  |  | 1.8667
6045 | Arsenic, Dissolved | μg/l | 1.31 | < 1 | < 1 | < 1 | < 1 | 1.27 | < 1 | < 1 | 1.25 | < 1 | 1.2767
6045 | Arsenic, Dissolved | μg/l | < 1 | < 1 | 1.01 | < 1 | < 1 | 1.95 | < 1 | 1.68 | < 1 | < 1 | 1.5467
6045 | Arsenic, Dissolved | μg/l | < 1 |  | < 1 | < 1 | < 1 | < 1 | < 1 | < 1 | < 1 | < 1
6045 | Arsenic, Dissolved | μg/l | < 1 | < 1 | 1.03 | < 1 | < 1 |  | 1.15 | < 1 | < 1 | < 1 | 1.09
6045 | Arsenic, Dissolved | μg/l | < 1 | < 1 | 6.11 | < 1 | < 1 | < 1 | < 1 | 1.19 | < 1 | < 1 | 3.65
6045 | Arsenic, Dissolved | μg/l |  | < 1 | 1.48 | < 1 | < 1 | < 1 | < 1 | < 1 |  | < 1 | 1.48
6045 | Arsenic, Dissolved | μg/l | < 1 | < 1 | < 1 |  | < 1 | < 1 | < 1 | < 1 | < 1 | < 1
6045 | Arsenic, Dissolved | μg/l | < 1 | < 1 | < 1 |  | < 1 | < 1 | < 1 | < 1 | < 1 | < 1
6045 | Arsenic, Dissolved | μg/l | 1.4 |  | < 1 | < 1 | < 1 | < 1 | < 1 | < 1 | < 1 | < 1 | 1.4
6045 | Arsenic, Dissolved | μg/l | < 1 | < 1 | < 1 | < 1 | < 1 | < 1 | < 1 | 1.2 | < 1 | 1.5 | 1.35
6045 | Arsenic, Dissolved | μg/l | < 1 | < 1 | < 1 | < 1 | < 1 | 1 |  | 1.3 | < 1 | < 1 | 1.15
6045 | Arsenic, Dissolved | μg/l | < 1 | < 1 | < 1 | < 1 | < 1 | < 1 | < 1 | 1.02 |  | < 1 | 1.02
6045 | Arsenic, Dissolved | μg/l |  | < 1 | < 1 | < 1 | < 1 | < 1 | < 1 | < 1 | < 1 | < 1
6045 | Arsenic, Dissolved | μg/l | < 1 | < 1 | < 1 | < 1 | < 1 | < 1 | < 1 | < 1 | < 1
6045 | Arsenic, Dissolved | μg/l | < 1 | < 1 | < 1 | < 1 | < 1 | < 1 | < 1 | < 1 | < 1
6045 | Arsenic, Dissolved | μg/l | < 1 | < 1 | 1.2 | < 1 | < 1 | < 1 | < 1 | < 1 | < 1 |  | 1.2
6045 | Arsenic, Dissolved | μg/l | < 1 | < 1 | < 1 |  | < 1 | < 1 | < 1 | < 1 | < 1 | < 1
6045 | Arsenic, Dissolved | μg/l | < 1 | < 1 | 1.3 | < 1 | < 1 | < 1 | < 1 | < 1 | < 1 | < 1 | 1.3
6045 | Arsenic, Dissolved | μg/l | 1.5 | < 1 | 1 | < 1 | < 1 | < 1 | < 1 | < 1 | < 1 |  | 1.25
6045 | Arsenic, Dissolved | μg/l |  |  |  | < 1 | 1.3 | 2.4 |  | 1.1 | 1.1 | 1.4 | 1.46
6057 | Aluminium | μg/l |  |  |  | 140 | [6 empty] | 140
6396 | Turbidity | ntu | [6 empty] | 18 |  |  |  | 18
6396 | Turbidity | ntu | 9.1 | 1.5 | 55.1 | 3.9 | 47.4 | 3.1 | 2.5 | 25.3 |  |  | 18.4875
6396 | Turbidity | ntu | 6 | 4.4 | 1.9 | 3.6 | 5.6 | 5.8 | 6.2 | 4.2 | 4.7 |  | 4.7111
6396 | Turbidity | ntu | 5.1 | 2.1 | 25.7 | 4.1 | 4.8 | 5.84 | 9.3 | 3 | 27.6 |  | 9.7267
6396 | Turbidity | ntu | [5 empty] | 6.1 | 8.8 | 2 | 3.1 | 2.2 | 4.44
6450 | Copper, Dissolved | μg/l |  | 0.61 | 3.2 | 1.1 | 2.4 | 1.4 |  |  |  |  | 1.742
6450 | Copper, Dissolved | μg/l | 0.733 | 0.778 | 0.526 | 1.4 | 0.904 | 1.02 | 1.23 | 1.12 | 0.656 | 0.549 | 0.8916
6450 | Copper, Dissolved | μg/l | 0.626 | 0.918 | 0.66 | 0.644 | 1.21 | 2.61 | 1.55 | 1.97 | 1.2 | 0.697 | 1.2085
6450 | Copper, Dissolved | μg/l | 0.889 |  | 1.66 | 0.606 | 0.56 | 0.719 | 1.22 | 2.59 | 1.22 | 1.04 | 1.1671
6450 | Copper, Dissolved | μg/l | 1.11 | 0.571 | 0.69 | 0.536 | 0.778 |  | 1.54 | 2.77 | 0.845 | 1.66 | 1.1667
6450 | Copper, Dissolved | μg/l | < 1 | 1.46 | 7.85 | < 1 | 1.13 | 1.08 | < 1 | < 1 | < 1 | < 1 | 2.88
6450 | Copper, Dissolved | μg/l | 2.33 | 1.62 | 1.4 | 1.01 | < 1 | < 1 | < 1 | < 1 |  | < 1 | 1.59
6450 | Copper, Dissolved | μg/l | < 1 | < 1 | < 1 |  | < 1 | < 1 | < 1 | < 1 | 1.16 |  | 1.16
6450 | Copper, Dissolved | μg/l | < 1 | 1.14 | < 1 |  | < 1 | 1.58 | 1.09 | 1.2 | < 1 | < 1 | 1.2525
6450 | Copper, Dissolved | μg/l | 1.16 |  | < 1 | 1.02 | < 1 | 1.19 | < 1 | < 1 | < 1 | 1.07 | 1.11
6450 | Copper, Dissolved | μg/l | 1.1 | < 1 | 1.18 | 1.59 | 1.09 | 1.04 | 1.67 | < 1 | 1.04 | 1.08 | 1.2238
6450 | Copper, Dissolved | μg/l | < 1 | < 1 | 1.1 | < 1 | < 1 | < 1 |  | < 1 | < 1 | 1.1 | 1.1
6450 | Copper, Dissolved | μg/l | < 1 | < 1 | 1 | 1.2 | < 1 | 1.2 | 1.2 | 2.6 |  | 1.1 | 1.3833
6450 | Copper, Dissolved | μg/l |  | 1.3 | 1.2 | 1.4 | 3.1 | < 1 | 2 | 2.5 | 2.1 | 1.9 | 1.9375
6450 | Copper, Dissolved | μg/l | 2.8 | 1.2 | 5.3 | 1.6 | 2.2 | 1.2 | < 1 | 2.7 | < 1 |  | 2.4286
6450 | Copper, Dissolved | μg/l | 1.2 | 1.3 | 1.4 | 1.3 | 1.7 | 2 | 1.5 | < 1 | < 1 |  | 1.4857
6450 | Copper, Dissolved | μg/l | 1.5 | 1.5 | 1.4 | < 1 | 2.3 | 1.3 | < 1 | 3.1 | 2.1 |  | 1.8857
6450 | Copper, Dissolved | μg/l | 1.4 | 1.1 | 3.5 |  | 1.4 | 1.5 | 1.4 | 1.3 | 1.5 | 1.6 | 1.6333
6450 | Copper, Dissolved | μg/l | < 2.5 | < 2.5 | 3.4 | 1.1 | < 1 | < 1 | 1.2 | 1.2 | 1.2 | 1.6 | 1.6167
6450 | Copper, Dissolved | μg/l | < 2.5 | 4.5 | < 2.5 | < 2.5 | < 2.5 | < 2.5 | < 2.5 | 3.6 | < 2.5 |  | 4.05
6450 | Copper, Dissolved | μg/l | < 2.5 | < 2.5 |  | < 2.5 | < 2.5 | 3.4 |  | < 2.5 | < 2.5 | < 2.5 | 3.4
6452 | Copper | μg/l |  |  |  | 1.3 | [6 empty] | 1.3
6452 | Copper | μg/l | 2.5 | 1.1 | 4 | 1.1 | 3.3 | 1 | 1.8 | 3.1 |  |  | 2.2375
6452 | Copper | μg/l | 1.6 | 1.3 | 1.2 | 1.7 | 1.4 | 1.7 | 1.7 | 1.5 | < 1 |  | 1.5125
6452 | Copper | μg/l | 2 | 2.1 | 3.1 | < 1 | 1.4 | 1.9 | 1.6 | 1.6 | 2.8 |  | 2.0625
6452 | Copper | μg/l | 1.9 | 1.5 | 2.1 |  | 1.9 | 2.8 | 1.5 | 1.4 | 2.1 | 1.9 | 1.9
6452 | Copper | μg/l | 3.2 | < 2.5 | 7.4 | 1.2 | 1.2 | 1.6 | 1.3 | 1.7 | 2.1 | 1.9 | 2.4
6452 | Copper | μg/l | < 2.5 | 15.6 | < 2.5 | < 2.5 | < 2.5 | < 2.5 | < 2.5 | 4.1 | < 2.5 |  | 9.85
6452 | Copper | μg/l | 4.5 | 5.2 |  | 3.6 | < 2.5 | 8.2 |  | < 2.5 | < 2.5 | 5 | 5.3
6452 | Copper | μg/l | 13.8 |  | < 2.5 | 2.8 | < 2.5 | 2.6 |  | 2.7 | 5.4 | 3.6 | 5.15
6452 | Copper | μg/l | < 2.5 | 6.6 | 11.3 | 2.6 | < 2.5 |  | 5.2 | 2.9 | < 2.5 | 3.4 | 5.3333
6452 | Copper | μg/l |  | 3.7 | 3.1 | 4.5 | 9.4 |  | 1.27 | 1.61 | 2.21 | 1.32 | 3.3888
6452 | Copper | μg/l | 1.7 | 2.1 | 2 |  | 4.6 | 2.7 | 2 | 4.6 | 1.9 | 1.9 | 2.6111
6452 | Copper | μg/l | 2.4 | [9 empty] | 2.4
6455 | Zinc | μg/l |  | 5.2 | 13 | < 5 | 25 | 6.5 |  |  |  |  | 12.425
6455 | Zinc | μg/l | 8.11 | 19.5 | < 5 | 40.4 | 7.19 | 10.8 | 8.05 | 10.5 | 6.82 | 9.84 | 13.4678
6455 | Zinc | μg/l | < 5 | 5.15 | 6.93 | 7.04 | 8.04 | 45.7 | 9.78 | 17.6 | < 5 | 7.25 | 13.4363
6455 | Zinc | μg/l | < 5 |  | 7.64 | < 5 | < 5 | < 5 | < 5 | 12.9 | 5.56 | < 5 | 8.7
6455 | Zinc | μg/l | 6.97 | < 5 | < 5 | < 5 | < 5 |  | 5.63 | < 5 | < 5 | < 5 | 6.3
6455 | Zinc | μg/l | < 5 | < 5 | 45.1 | < 5 | < 5 | < 5 | < 5 | < 5 | < 5 | < 5 | 45.1
6455 | Zinc | μg/l |  | 5.4 | 38.3 | < 5 | < 5 | < 5 | < 5 | 11 |  | < 5 | 18.2333
6455 | Zinc | μg/l | < 5 | < 5 | < 5 |  | < 5 | < 5 | < 5 | < 5 | < 5 | < 5
6455 | Zinc | μg/l | < 5 | < 5 | < 5 |  | < 5 | < 5 | 9.83 | 6.87 | < 5 | < 5 | 8.35
6455 | Zinc | μg/l | < 5 |  | < 5 | < 5 | < 5 | 5.12 | < 5 | 11.1 | < 5 | < 5 | 8.11
6455 | Zinc | μg/l | < 5 | < 5 | < 5 | < 5 | < 5 | < 5 | < 5 | < 5 | < 5 | 11.2 | 11.2
6455 | Zinc | μg/l | < 5 | < 5 | < 5 | < 5 | < 5 | < 5 |  | < 5 | < 5 | < 5
6455 | Zinc | μg/l | < 5 | < 5 | < 5 | < 5 | < 5 | < 5 | < 5 | < 5 |  | < 5
6455 | Zinc | μg/l |  | < 5 | < 5 | < 5 | 15.2 | < 5 | < 5 | 5.6 | < 5 | < 5 | 10.4
6455 | Zinc | μg/l | < 5 | < 5 | 7.8 | < 5 | 10.1 | < 5 | 9.2 | 6.2 | < 5 |  | 8.325
6455 | Zinc | μg/l | 5.1 | < 5 | < 5 | < 5 | < 5 | < 5 | < 5 | < 5 | < 5 |  | 5.1
6455 | Zinc | μg/l | < 5 | 6.7 | 10.3 | < 5 | < 5 | 10.2 | 6.2 | < 5 | 6.7 |  | 8.02
6455 | Zinc | μg/l | < 5 | < 5 | < 5 |  | < 5 | 5.3 | < 5 | < 5 | < 5 | < 5 | 5.3
6455 | Zinc | μg/l | 6.9 | 5.1 | 28.9 | < 5 | < 5 | < 5 | < 5 | 8.8 | 13.9 | < 5 | 12.72
6455 | Zinc | μg/l | 5.5 | 27.5 | < 5 | 5.2 | 10.3 | 5.8 | 5.3 | 10.2 | < 5 |  | 9.9714
6455 | Zinc | μg/l | 35.3 | 15.4 |  | 6.6 | < 5 | 20.5 |  | < 5 | < 5 | 17 | 18.96
6455 | Zinc | μg/l | 37 |  | 8.3 | 7.1 | 6.3 | 7.2 |  | 10 | 10.5 | 7.1 | 11.6875
6455 | Zinc | μg/l | 12.5 | 23.1 | 22.9 | 5.6 | 24.3 |  | 13 | 15.2 | 23.6 | 10 | 16.6889
6455 | Zinc | μg/l |  | 16 | 21 | 20 | 10.2 |  | 6.01 | 6.7 | 20.5 | 6.43 | 13.355
6455 | Zinc | μg/l | 38 | 6 | 6 |  | 21 | 18 | 9 | 23 | 7 | 13 | 15.6667
6455 | Zinc | μg/l | < 3
6458 | Manganese, Dissolved | μg/l | [9 empty] | < 10 | #DIV/0!
6462 | Nickel | μg/l |  |  |  | 1 | [6 empty] | 1
6462 | Nickel | μg/l | < 5 | < 5 | < 5 | < 5 | < 5 | < 5 | < 5 | < 5 |  |  | #DIV/0!
6462 | Nickel | μg/l | < 5 | < 5 | < 5 | < 5 | < 5 | < 5 | < 5 | < 5 | < 5 |  | #DIV/0!
6462 | Nickel | μg/l | < 5 | < 5 | 5.5 | < 5 | < 5 | < 5 | < 5 | < 5 | < 5 |  | 5.5
6462 | Nickel | μg/l | < 5 | < 5 | < 5 |  | < 5 | < 5 | < 5 | < 5 | < 5 | < 5 | #DIV/0!
6462 | Nickel | μg/l | < 5 | < 5 | < 5 | < 5 | < 5 | < 5 | < 5 | < 5 | < 5 | < 5 | #DIV/0!
6462 | Nickel | μg/l | < 5 | < 5 | < 5 | < 5 | < 5 | < 5 | < 5 | < 5 | < 5 |  | #DIV/0!
6462 | Nickel | μg/l | < 5 | < 5 |  | < 5 | < 5 | < 5 |  | < 5 | < 5 | < 5 | #DIV/0!
6462 | Nickel | μg/l | < 5 |  | < 5 | < 5 | < 5 | < 5 |  | < 5 | < 5 | < 5 | #DIV/0!
6462 | Nickel | μg/l | < 5 | < 5 | < 5 | < 5 | < 5 |  | < 5 | < 5 | < 5 | < 5 | #DIV/0!
6462 | Nickel | μg/l |  | 5 | < 5 | 6 | < 5 |  | < 5 | < 5 | < 5 | < 5 | 5.5
6462 | Nickel | μg/l | < 5 | < 5 | < 5 |  | < 5 | < 5 | < 5 | < 5 | < 5 | < 5 | #DIV/0!
6462 | Nickel | μg/l | < 5 | [9 empty] | #DIV/0!
6619 | Chromium Hexavalent, Dissolved :- {Cr VI} | μg/l |  | < 0.05 | < 0.05 | < 0.05 | < 0.05 | < 0.05 |  |  |  |  | #DIV/0!
6619 | Chromium Hexavalent, Dissolved :- {Cr VI} | μg/l | < 0.05 | < 0.05 | < 0.05 | < 0.05 | < 0.05 | < 0.05 | < 0.05 | < 0.05 | < 0.05 | < 0.05 | #DIV/0!
6619 | Chromium Hexavalent, Dissolved :- {Cr VI} | μg/l | < 0.05 | < 0.05 | < 0.05 | < 0.05 | < 0.05 | < 0.05 | < 0.05 | < 0.05 | < 0.05 | < 0.05 | #DIV/0!
6619 | Chromium Hexavalent, Dissolved :- {Cr VI} | μg/l | < 0.05 |  | < 0.05 | < 0.05 | < 0.05 | < 0.05 | < 0.05 | < 0.05 | < 0.05 | < 0.05 | #DIV/0!
6619 | Chromium Hexavalent, Dissolved :- {Cr VI} | μg/l |  |  |  | < 0.05 | < 0.05 |  | < 0.05 | < 0.05 | < 0.05 | < 0.05 | #DIV/0!
7668 | No flow /No sample |  | 0 | [9 empty] | 0
7668 | No flow /No sample | [10 empty] | 1 | 1
7668 | No flow /No sample |  |  |  | 3 | [7 empty] | 3
7668 | No flow /No sample |  | 3 |  |  |  |  | 3 |  |  |  |  | 3
7668 | No flow /No sample |  |  |  |  | 3 | [6 empty] | 3
7844 | Mercury, < 63 um : Dry Wt | mg/kg | [6 empty] | 0.12 |  |  |  | 0.12
7844 | Mercury, < 63 um : Dry Wt | mg/kg | [5 empty] | 0.16 |  |  |  |  | 0.16
7845 | Cadmium, < 63 um : Dry Wt | mg/kg | [6 empty] | 0.5 |  |  |  | 0.5
7845 | Cadmium, < 63 um : Dry Wt | mg/kg | [5 empty] | 0.6 |  |  |  |  | 0.6
7846 | Copper, < 63 um : Dry Wt | mg/kg | [9 empty] | 18.7 | 18.7
7846 | Copper, < 63 um : Dry Wt | mg/kg |  |  |  | 22 | [6 empty] | 22
7846 | Copper, < 63 um : Dry Wt | mg/kg | [9 empty] | 17.9 | 17.9
7846 | Copper, < 63 um : Dry Wt | mg/kg | [6 empty] | 22 |  |  |  | 22
7846 | Copper, < 63 um : Dry Wt | mg/kg | [6 empty] | 19 |  |  |  | 19
7846 | Copper, < 63 um : Dry Wt | mg/kg | [5 empty] | 30 |  |  |  |  | 30
7847 | Lead, < 63 um : Dry Wt | mg/kg | [9 empty] | 24.2 | 24.2
7847 | Lead, < 63 um : Dry Wt | mg/kg |  |  |  | 28.2 | [6 empty] | 28.2
7847 | Lead, < 63 um : Dry Wt | mg/kg | [9 empty] | 18.3 | 18.3
7847 | Lead, < 63 um : Dry Wt | mg/kg | [6 empty] | 28 |  |  |  | 28
7847 | Lead, < 63 um : Dry Wt | mg/kg | [6 empty] | 29 |  |  |  | 29
7847 | Lead, < 63 um : Dry Wt | mg/kg | [5 empty] | 69 |  |  |  |  | 69
7848 | Nickel, < 63 um : Dry Wt | mg/kg | [9 empty] | 32.6 | 32.6
7848 | Nickel, < 63 um : Dry Wt | mg/kg |  |  |  | 29.8 | [6 empty] | 29.8
7848 | Nickel, < 63 um : Dry Wt | mg/kg | [9 empty] | 29.5 | 29.5
7848 | Nickel, < 63 um : Dry Wt | mg/kg | [6 empty] | 27 |  |  |  | 27
7848 | Nickel, < 63 um : Dry Wt | mg/kg | [6 empty] | 29 |  |  |  | 29
7848 | Nickel, < 63 um : Dry Wt | mg/kg | [5 empty] | 28 |  |  |  |  | 28
7849 | Zinc, < 63 um : Dry Wt | mg/kg | [9 empty] | 91.5 | 91.5
7849 | Zinc, < 63 um : Dry Wt | mg/kg |  |  |  | 134 | [6 empty] | 134
7849 | Zinc, < 63 um : Dry Wt | mg/kg | [9 empty] | 94.7 | 94.7
7849 | Zinc, < 63 um : Dry Wt | mg/kg | [6 empty] | 155 |  |  |  | 155
7849 | Zinc, < 63 um : Dry Wt | mg/kg | [6 empty] | 135 |  |  |  | 135
7849 | Zinc, < 63 um : Dry Wt | mg/kg | [5 empty] | 163 |  |  |  |  | 163
7850 | Chromium, < 63 um : Dry Wt | mg/kg | [9 empty] | 55.9 | 55.9
7850 | Chromium, < 63 um : Dry Wt | mg/kg |  |  |  | 54.9 | [6 empty] | 54.9
7850 | Chromium, < 63 um : Dry Wt | mg/kg | [9 empty] | 54.2 | 54.2
7850 | Chromium, < 63 um : Dry Wt | mg/kg | [6 empty] | 49 |  |  |  | 49
7850 | Chromium, < 63 um : Dry Wt | mg/kg | [6 empty] | 53 |  |  |  | 53
7850 | Chromium, < 63 um : Dry Wt | mg/kg | [5 empty] | 52 |  |  |  |  | 52
8394 | Sample Preparation | text | [8 empty] | 1 |  | 1
8394 | Sample Preparation | text |  |  |  | 1 | [6 empty] | 1
8394 | Sample Preparation | text |  |  |  | 1 | [6 empty] | 1
8394 | Sample Preparation | text |  | 1 | [8 empty] | 1
8394 | Sample Preparation | text | [6 empty] | 1 |  |  |  | 1
8394 | Sample Preparation | text | [8 empty] | 1 |  | 1
9589 | Dry Solids at 30 C | % | [8 empty] | 51.1 |  | 51.1
9589 | Dry Solids at 30 C | % |  |  |  | 83.1 | [6 empty] | 83.1
9589 | Dry Solids at 30 C | % |  |  |  | 78.3 | [6 empty] | 78.3
9589 | Dry Solids at 30 C | % |  | 50.5 | [8 empty] | 50.5
9589 | Dry Solids at 30 C | % | [6 empty] | 50.5 |  |  |  | 50.5
9901 | Oxygen, Dissolved, % Saturation | % |  | 114.2 | 78.2 |  |  |  |  | 97.9 |  |  | 96.7667
9901 | Oxygen, Dissolved, % Saturation | % | 104.2 | 96.2 | 95 | 97.3 | 95.6 | 102.6 | 104.7 | 99.8 | 99.7 | 100.5 | 99.56
9901 | Oxygen, Dissolved, % Saturation | % | 105.7 | 107.1 | 80.3 | 86.4 | 96.7 | 98.2 | 97.8 | 102.7 | 94.7 | 107.7 | 97.73
9901 | Oxygen, Dissolved, % Saturation | % | 89.5 |  | 87.5 | 99.8 | 87.3 | 101.7 | 99.2 | 94.3 | 94.7 | 89.7 | 93.7444
9901 | Oxygen, Dissolved, % Saturation | % | 94.3 | 96.3 | 99.4 | 88.9 | 90.4 |  | 84.5 | 95.3 | 90.9 | 103.1 | 93.6778
9901 | Oxygen, Dissolved, % Saturation | % | 98.3 | 96.2 | 81.2 | 99 |  | 102.7 | 122.4 | 101.7 | 98 | 96.2 | 99.5222
9901 | Oxygen, Dissolved, % Saturation | % |  | 95.8 | 93.5 | 112.2 | 105.9 | 98.7 | 102.9 | 102.6 |  | 96.2 | 100.975
9901 | Oxygen, Dissolved, % Saturation | % | 108.3 | 98.5 | 95.8 |  | 109.8 | 94.8 | 98.7 | 93.6 | 94.8 | 96.8 | 99.0111
9901 | Oxygen, Dissolved, % Saturation | % | 95.2 | 88.1 | 97.2 |  | 91.8 | 92.5 | 96.4 | 94.4 | 99.3 | 115.2 | 96.6778
9901 | Oxygen, Dissolved, % Saturation | % | 93.5 |  | 93.2 | 89.3 | 95.4 | 93.2 | 97.6 | 105.7 | 100.3 | 110.5 | 97.6333
9901 | Oxygen, Dissolved, % Saturation | % | 110.6 | 102.1 | 96 | 99.6 | 91.7 | 106.2 | 95.8 | 97.5 | 98.7 | 90.8 | 98.9
9901 | Oxygen, Dissolved, % Saturation | % | 103.2 | 100.4 | 126.6 | 127.2 | 100.3 | 118.2 |  | 129.5 | 94.4 | 108.9 | 112.0778
9901 | Oxygen, Dissolved, % Saturation | % | 115.3 | 104.6 | 123.8 | 106 | 130.9 | 103.7 | 89 | 88 |  | 106.2 | 107.5
9901 | Oxygen, Dissolved, % Saturation | % |  | 98.8 | 106.4 | 95.4 | 91.9 | 95.7 | 94.5 | 97.9 | 102.4 | 105.5 | 98.7222
9901 | Oxygen, Dissolved, % Saturation | % | 96.6 |  | 79.9 | 101.3 | 98.2 | 111.3 | 87.5 | 102.1 | 48.2 |  | 90.6375
9901 | Oxygen, Dissolved, % Saturation | % | 98 | 104.4 | 119.8 | 109.5 | 102.4 | 94.6 | 99.8 | 103.1 | 95.4 |  | 103
9901 | Oxygen, Dissolved, % Saturation | % | 97.9 | 95.9 | 96.4 | 102.5 | 99.7 | 102.6 | 100.1 | 99.8 | 100.7 |  | 99.5111
9901 | Oxygen, Dissolved, % Saturation | % | 95.9 | 91.5 | 91.8 |  | 96 | 89.4 | 102.4 | 96.4 | 96.7 | 106.4 | 96.2778
9901 | Oxygen, Dissolved, % Saturation | % | 91.1 | 96.3 | 84.2 | 87.2 | 95.4 | 94.2 | 94.8 | 94.1 | 98.8 | 96.4 | 93.25
9901 | Oxygen, Dissolved, % Saturation | % | 85.4 | 88.1 | 98.5 | 94.8 | 95.8 | 97.9 | 97.3 | 94.8 | 96.1 |  | 94.3
9901 | Oxygen, Dissolved, % Saturation | % | 102.8 | 94.6 |  | 104.8 | 104.3 |  |  |  | 90.6 | 95.9 | 98.8333
9901 | Oxygen, Dissolved, % Saturation | % |  |  | 84.8 | 74.9 | 107.2 | 115.9 |  | 94.6 | 90.3 | 86.6 | 93.4714
9901 | Oxygen, Dissolved, % Saturation | % | 77.1 | 93.3 | 113.5 | 87.7 | 72.7 |  | 87.5 | 60.1 | 115 | 93.6 | 88.9444
9901 | Oxygen, Dissolved, % Saturation | % |  | 66.8 |  | 25.6 |  |  | 90.2 | 86.4 | 88.5 | 78 | 72.5833
9901 | Oxygen, Dissolved, % Saturation | % | 105 | 92.9 |  |  |  | 90.7 |  | 64 | 77.9 | 74.3 | 84.1333
9905 | Dry Matter : % | % | [9 empty] | 89.1 | 89.1
9921 | pH : Instrumental | [7 empty] | 8.3 | 8 |  |  | 8.15
9924 | Oxygen, Dissolved as O2 | mg/l |  | 12.1 | 8.43 |  |  |  |  | 12 |  |  | 10.8433
9924 | Oxygen, Dissolved as O2 | mg/l | 10.5 | 8.99 | 10.1 | 11.6 | 11.3 | 12.6 | 13.7 | 12 | 10.8 | 11.2 | 11.279
9924 | Oxygen, Dissolved as O2 | mg/l | 12 | 10.7 | 8.13 | 8.98 | 11.2 | 12.3 | 12.2 | 12.7 | 10.4 | 11.3 | 10.991
9924 | Oxygen, Dissolved as O2 | mg/l | 10.8 |  | 8.98 | 11.2 | 9.93 | 12.4 | 12.9 | 11.6 | 12.2 | 10 | 11.1122
9924 | Oxygen, Dissolved as O2 | mg/l | 10.2 | 9.94 | 10.2 | 9.69 | 10 |  | 9.66 | 11.3 | 11.3 | 12.5 | 10.5322
9924 | Oxygen, Dissolved as O2 | mg/l | 10.3 | 10.5 | 9.21 | 11.7 |  | 13 | 14.8 | 12 | 11 | 10.4 | 11.4344
9924 | Oxygen, Dissolved as O2 | mg/l |  | 11.7 | 11.9 | 12.6 | 11.6 | 10.4 | 10.3 | 10.1 |  | 10.3 | 11.1125
9924 | Oxygen, Dissolved as O2 | mg/l | 11.6 | 10.9 | 10.4 |  | 10.5 | 9.47 | 10.5 | 10.1 | 10.9 | 11.9 | 10.6967
9924 | Oxygen, Dissolved as O2 | mg/l | 9.81 | 9.02 | 9.77 |  | 9.63 | 10.7 | 12.1 | 12.5 | 13.4 | 12.9 | 11.0922
9924 | Oxygen, Dissolved as O2 | mg/l | 9.64 |  | 9.52 | 10 | 12.2 | 11.5 | 11.6 | 11.6 | 11.2 | 11.4 | 10.9622
9924 | Oxygen, Dissolved as O2 | mg/l | 12.2 | 12.3 | 12 | 12.5 | 11.7 | 11.9 | 9.76 | 10.1 | 10 | 9.7 | 11.216
9924 | Oxygen, Dissolved as O2 | mg/l | 13.7 | 12.6 | 15 | 14.6 | 10.6 | 11.4 |  | 13 | 10.1 | 11.8 | 12.5333
9924 | Oxygen, Dissolved as O2 | mg/l | 12.5 | 11.4 | 12.6 | 10.3 | 13.9 | 11 | 10.1 | 10.6 |  | 14.8 | 11.9111
9924 | Oxygen, Dissolved as O2 | mg/l |  | 10.1 | 11.2 | 10.5 | 11.1 | 11.3 | 11.5 | 12.1 | 12 | 12.4 | 11.3556
9924 | Oxygen, Dissolved as O2 | mg/l | 10.6 |  | 9.47 | 12.5 | 12.3 | 14 | 10.2 | 10.7 | 4.99 |  | 10.595
9924 | Oxygen, Dissolved as O2 | mg/l |  | 14.1 | 14.2 | 11.8 | 10.6 | 9.73 | 10.2 | 10.3 | 10.4 |  | 11.4162
9924 | Oxygen, Dissolved as O2 | mg/l | 10.7 | 9.88 | 9.37 | 10.3 | 9.87 | 10.9 | 11.8 | 12 | 11.9 |  | 10.7467
9924 | Oxygen, Dissolved as O2 | mg/l | 10.5 | 9.52 | 9.16 |  | 9.69 | 9.93 | 12.9 | 12.5 | 13.4 | 13.5 | 11.2333
9924 | Oxygen, Dissolved as O2 | mg/l | 8.75 | 9.62 | 8.89 | 9.66 | 11.9 | 11.9 | 11.4 | 12.5 | 11.8 | 11.1 | 10.752
9924 | Oxygen, Dissolved as O2 | mg/l | 9.56 | 10.3 | 13.3 | 11 | 12.1 | 11.5 | 11 | 10 | 9.88 |  | 10.96
9924 | Oxygen, Dissolved as O2 | mg/l | 12.8 | 12.3 |  | 10.9 | 11.2 |  |  |  | 9 | 9.79 | 10.9983

## Sheet1 (hidden)
FALSE | FALSE | FALSE | TRUE | FALSE | FALSE | FALSE | FALSE | FALSE | FALSE | FALSE
TRUE | TRUE | TRUE | TRUE | TRUE | TRUE | TRUE | TRUE | FALSE | FALSE | FALSE
TRUE | TRUE | TRUE | TRUE | TRUE | TRUE | TRUE | TRUE | TRUE | FALSE | FALSE
TRUE | TRUE | FALSE | TRUE | TRUE | TRUE | TRUE | TRUE | TRUE | FALSE | FALSE
TRUE | TRUE | TRUE | FALSE | TRUE | TRUE | TRUE | TRUE | TRUE | TRUE | FALSE
TRUE | TRUE | FALSE | TRUE | TRUE | TRUE | TRUE | TRUE | TRUE | TRUE | FALSE
TRUE | FALSE | TRUE | TRUE | TRUE | TRUE | TRUE | TRUE | TRUE | FALSE | FALSE
TRUE | FALSE | FALSE | TRUE | TRUE | FALSE | FALSE | TRUE | TRUE | TRUE | FALSE
FALSE | FALSE | TRUE | TRUE | TRUE | TRUE | FALSE | TRUE | TRUE | TRUE | FALSE
TRUE | TRUE | FALSE | TRUE | TRUE | FALSE | TRUE | TRUE | TRUE | TRUE | FALSE
FALSE | FALSE | FALSE | FALSE | TRUE | FALSE | TRUE | FALSE | FALSE | TRUE | FALSE
TRUE | TRUE | TRUE | FALSE | FALSE | TRUE | TRUE | FALSE | FALSE | FALSE | FALSE
TRUE | FALSE | FALSE | FALSE | FALSE | FALSE | FALSE | FALSE | FALSE | FALSE | FALSE
FALSE | TRUE | TRUE | TRUE | FALSE | TRUE | FALSE | FALSE | FALSE | FALSE | FALSE
TRUE | TRUE | TRUE | FALSE | FALSE | FALSE | FALSE | TRUE | TRUE | TRUE | FALSE
TRUE | TRUE | TRUE | TRUE | TRUE | FALSE | TRUE | TRUE | TRUE | FALSE | FALSE
TRUE | FALSE | TRUE | TRUE | TRUE | TRUE | TRUE | TRUE | FALSE | TRUE | FALSE
TRUE | TRUE | TRUE | TRUE | TRUE | FALSE | TRUE | TRUE | TRUE | TRUE | FALSE
TRUE | TRUE | FALSE | TRUE | TRUE | TRUE | TRUE | TRUE | TRUE | TRUE | FALSE
TRUE | TRUE | TRUE | TRUE | TRUE | TRUE | TRUE | TRUE | FALSE | TRUE | FALSE
TRUE | TRUE | TRUE | FALSE | TRUE | TRUE | TRUE | TRUE | TRUE | FALSE | FALSE
TRUE | TRUE | TRUE | FALSE | TRUE | TRUE | TRUE | TRUE | TRUE | TRUE | FALSE
TRUE | FALSE | TRUE | TRUE | TRUE | TRUE | TRUE | TRUE | TRUE | TRUE | FALSE
TRUE | TRUE | TRUE | TRUE | TRUE | TRUE | TRUE | TRUE | TRUE | TRUE | FALSE
TRUE | TRUE | TRUE | TRUE | TRUE | TRUE | FALSE | TRUE | TRUE | TRUE | FALSE
TRUE | TRUE | TRUE | TRUE | TRUE | TRUE | TRUE | TRUE | FALSE | TRUE | FALSE
FALSE | TRUE | TRUE | TRUE | TRUE | TRUE | TRUE | TRUE | TRUE | TRUE | FALSE
TRUE | TRUE | TRUE | TRUE | TRUE | TRUE | TRUE | TRUE | TRUE | FALSE | FALSE
TRUE | TRUE | TRUE | TRUE | TRUE | TRUE | TRUE | TRUE | TRUE | FALSE | FALSE
FALSE | TRUE | TRUE | TRUE | TRUE | TRUE | FALSE | TRUE | TRUE | FALSE | FALSE
FALSE | FALSE | FALSE | FALSE | FALSE | FALSE | FALSE | FALSE | FALSE | FALSE | FALSE
FALSE | FALSE | FALSE | FALSE | FALSE | FALSE | FALSE | FALSE | FALSE | FALSE | FALSE
FALSE | FALSE | FALSE | FALSE | FALSE | FALSE | FALSE | FALSE | FALSE | FALSE | FALSE
FALSE | FALSE | FALSE | FALSE | FALSE | FALSE | FALSE | FALSE | FALSE | FALSE | FALSE
FALSE | FALSE | FALSE | FALSE | FALSE | FALSE | FALSE | FALSE | FALSE | FALSE | FALSE
FALSE | FALSE | FALSE | FALSE | FALSE | FALSE | FALSE | FALSE | FALSE | FALSE | FALSE
FALSE | FALSE | FALSE | FALSE | FALSE | FALSE | FALSE | FALSE | FALSE | FALSE | FALSE
FALSE | FALSE | FALSE | FALSE | FALSE | FALSE | FALSE | FALSE | FALSE | FALSE | FALSE
FALSE | FALSE | FALSE | FALSE | FALSE | FALSE | FALSE | FALSE | FALSE | FALSE | FALSE
FALSE | FALSE | FALSE | FALSE | FALSE | FALSE | FALSE | FALSE | FALSE | FALSE | FALSE
FALSE | FALSE | FALSE | FALSE | FALSE | FALSE | FALSE | FALSE | FALSE | FALSE | FALSE
FALSE | FALSE | FALSE | FALSE | FALSE | FALSE | FALSE | FALSE | FALSE | FALSE | FALSE
FALSE | FALSE | FALSE | FALSE | FALSE | FALSE | FALSE | FALSE | FALSE | FALSE | FALSE
FALSE | FALSE | FALSE | FALSE | FALSE | FALSE | FALSE | FALSE | FALSE | FALSE | FALSE
FALSE | FALSE | FALSE | FALSE | FALSE | FALSE | FALSE | FALSE | FALSE | FALSE | FALSE
FALSE | FALSE | FALSE | FALSE | FALSE | FALSE | FALSE | FALSE | FALSE | FALSE | FALSE
FALSE | FALSE | FALSE | FALSE | FALSE | FALSE | FALSE | FALSE | FALSE | FALSE | FALSE
FALSE | FALSE | FALSE | FALSE | FALSE | FALSE | FALSE | FALSE | FALSE | FALSE | FALSE
FALSE | FALSE | FALSE | FALSE | FALSE | FALSE | FALSE | FALSE | FALSE | FALSE | FALSE
FALSE | FALSE | FALSE | FALSE | FALSE | FALSE | FALSE | FALSE | FALSE | FALSE | FALSE
FALSE | FALSE | FALSE | FALSE | FALSE | FALSE | FALSE | FALSE | FALSE | FALSE | FALSE
FALSE | FALSE | FALSE | FALSE | FALSE | FALSE | FALSE | FALSE | FALSE | FALSE | FALSE
FALSE | FALSE | FALSE | FALSE | FALSE | FALSE | FALSE | FALSE | FALSE | FALSE | FALSE
FALSE | FALSE | FALSE | FALSE | FALSE | FALSE | FALSE | FALSE | FALSE | FALSE | FALSE
FALSE | FALSE | FALSE | FALSE | FALSE | FALSE | FALSE | FALSE | FALSE | FALSE | FALSE
FALSE | FALSE | FALSE | FALSE | FALSE | FALSE | FALSE | FALSE | FALSE | FALSE | FALSE
FALSE | FALSE | FALSE | FALSE | FALSE | FALSE | FALSE | FALSE | FALSE | FALSE | FALSE
FALSE | FALSE | FALSE | FALSE | FALSE | FALSE | FALSE | FALSE | FALSE | FALSE | FALSE
FALSE | FALSE | FALSE | FALSE | FALSE | FALSE | FALSE | FALSE | FALSE | FALSE | FALSE
FALSE | FALSE | FALSE | FALSE | FALSE | FALSE | FALSE | FALSE | FALSE | FALSE | FALSE
FALSE | FALSE | FALSE | FALSE | FALSE | FALSE | FALSE | FALSE | FALSE | FALSE | FALSE
FALSE | FALSE | FALSE | FALSE | FALSE | FALSE | FALSE | FALSE | FALSE | FALSE | FALSE
FALSE | FALSE | FALSE | FALSE | FALSE | FALSE | FALSE | FALSE | FALSE | FALSE | FALSE
FALSE | FALSE | FALSE | FALSE | FALSE | FALSE | FALSE | FALSE | FALSE | FALSE | FALSE
FALSE | FALSE | FALSE | FALSE | FALSE | FALSE | FALSE | FALSE | FALSE | FALSE | FALSE
FALSE | FALSE | FALSE | FALSE | FALSE | FALSE | FALSE | FALSE | FALSE | FALSE | FALSE
FALSE | FALSE | FALSE | FALSE | FALSE | FALSE | FALSE | FALSE | FALSE | FALSE | FALSE
FALSE | FALSE | FALSE | FALSE | FALSE | FALSE | FALSE | FALSE | FALSE | FALSE | FALSE
FALSE | FALSE | FALSE | FALSE | FALSE | FALSE | FALSE | FALSE | FALSE | FALSE | FALSE
FALSE | FALSE | FALSE | FALSE | FALSE | FALSE | FALSE | FALSE | FALSE | FALSE | FALSE
FALSE | FALSE | FALSE | FALSE | FALSE | FALSE | FALSE | FALSE | FALSE | FALSE | FALSE
FALSE | FALSE | FALSE | FALSE | FALSE | FALSE | FALSE | FALSE | FALSE | FALSE | FALSE
FALSE | FALSE | FALSE | FALSE | FALSE | FALSE | FALSE | FALSE | FALSE | FALSE | FALSE
FALSE | FALSE | FALSE | FALSE | FALSE | FALSE | FALSE | FALSE | FALSE | FALSE | FALSE
FALSE | FALSE | FALSE | FALSE | FALSE | FALSE | FALSE | FALSE | FALSE | FALSE | FALSE
FALSE | FALSE | FALSE | FALSE | FALSE | FALSE | FALSE | FALSE | FALSE | FALSE | FALSE
FALSE | FALSE | FALSE | FALSE | FALSE | FALSE | FALSE | FALSE | FALSE | FALSE | FALSE
FALSE | FALSE | FALSE | FALSE | FALSE | FALSE | FALSE | FALSE | FALSE | FALSE | FALSE
FALSE | FALSE | FALSE | FALSE | FALSE | FALSE | FALSE | FALSE | FALSE | FALSE | FALSE
FALSE | FALSE | FALSE | FALSE | FALSE | FALSE | FALSE | FALSE | FALSE | FALSE | FALSE
FALSE | FALSE | FALSE | FALSE | FALSE | FALSE | FALSE | FALSE | FALSE | FALSE | FALSE
FALSE | FALSE | FALSE | FALSE | FALSE | FALSE | FALSE | FALSE | FALSE | FALSE | FALSE
FALSE | FALSE | FALSE | FALSE | FALSE | FALSE | FALSE | FALSE | FALSE | FALSE | FALSE
FALSE | FALSE | FALSE | FALSE | FALSE | FALSE | FALSE | FALSE | FALSE | FALSE | FALSE
FALSE | FALSE | FALSE | FALSE | FALSE | FALSE | FALSE | FALSE | FALSE | FALSE | FALSE
FALSE | FALSE | FALSE | FALSE | FALSE | FALSE | FALSE | FALSE | FALSE | FALSE | FALSE
FALSE | FALSE | FALSE | FALSE | FALSE | FALSE | FALSE | FALSE | FALSE | FALSE | FALSE
FALSE | FALSE | FALSE | FALSE | FALSE | FALSE | FALSE | FALSE | FALSE | FALSE | FALSE
FALSE | FALSE | FALSE | FALSE | FALSE | FALSE | FALSE | FALSE | FALSE | FALSE | FALSE
FALSE | FALSE | FALSE | FALSE | FALSE | FALSE | FALSE | FALSE | FALSE | FALSE | FALSE
FALSE | FALSE | FALSE | FALSE | FALSE | FALSE | FALSE | FALSE | FALSE | FALSE | FALSE
FALSE | FALSE | FALSE | FALSE | FALSE | FALSE | FALSE | FALSE | FALSE | FALSE | FALSE
FALSE | FALSE | FALSE | FALSE | FALSE | FALSE | FALSE | FALSE | FALSE | FALSE | FALSE
FALSE | FALSE | FALSE | FALSE | FALSE | FALSE | FALSE | FALSE | FALSE | FALSE | FALSE
FALSE | FALSE | FALSE | FALSE | FALSE | FALSE | FALSE | FALSE | FALSE | FALSE | FALSE
FALSE | FALSE | FALSE | FALSE | FALSE | FALSE | FALSE | FALSE | FALSE | FALSE | FALSE
FALSE | FALSE | FALSE | FALSE | FALSE | FALSE | FALSE | FALSE | FALSE | FALSE | FALSE
FALSE | FALSE | FALSE | FALSE | FALSE | FALSE | FALSE | FALSE | FALSE | FALSE | FALSE
FALSE | FALSE | FALSE | FALSE | FALSE | FALSE | FALSE | FALSE | FALSE | FALSE | FALSE
FALSE | FALSE | FALSE | FALSE | FALSE | FALSE | FALSE | FALSE | FALSE | FALSE | FALSE
FALSE | FALSE | FALSE | FALSE | FALSE | FALSE | FALSE | FALSE | FALSE | FALSE | FALSE
FALSE | FALSE | FALSE | FALSE | FALSE | FALSE | FALSE | FALSE | FALSE | FALSE | FALSE
FALSE | FALSE | FALSE | FALSE | FALSE | FALSE | FALSE | FALSE | FALSE | FALSE | FALSE
FALSE | FALSE | FALSE | FALSE | FALSE | FALSE | FALSE | FALSE | FALSE | FALSE | FALSE
FALSE | FALSE | FALSE | FALSE | FALSE | FALSE | FALSE | FALSE | FALSE | FALSE | FALSE
FALSE | FALSE | FALSE | FALSE | FALSE | FALSE | FALSE | FALSE | FALSE | FALSE | FALSE
FALSE | FALSE | FALSE | FALSE | FALSE | FALSE | FALSE | FALSE | FALSE | FALSE | FALSE
FALSE | FALSE | FALSE | FALSE | FALSE | FALSE | FALSE | FALSE | FALSE | FALSE | FALSE
FALSE | FALSE | FALSE | FALSE | FALSE | FALSE | FALSE | FALSE | FALSE | FALSE | FALSE
FALSE | FALSE | FALSE | FALSE | FALSE | FALSE | FALSE | FALSE | FALSE | FALSE | FALSE
FALSE | FALSE | FALSE | FALSE | FALSE | FALSE | FALSE | FALSE | FALSE | FALSE | FALSE
FALSE | FALSE | FALSE | FALSE | FALSE | FALSE | FALSE | FALSE | FALSE | FALSE | FALSE
FALSE | FALSE | FALSE | FALSE | FALSE | FALSE | TRUE | FALSE | FALSE | FALSE | FALSE
TRUE | FALSE | TRUE | FALSE | TRUE | TRUE | TRUE | TRUE | TRUE | FALSE | FALSE
FALSE | TRUE | FALSE | TRUE | TRUE | TRUE | FALSE | FALSE | TRUE | FALSE | FALSE
FALSE | TRUE | FALSE | FALSE | TRUE | TRUE | FALSE | FALSE | FALSE | TRUE | FALSE
FALSE | FALSE | FALSE | TRUE | FALSE | FALSE | FALSE | FALSE | FALSE | FALSE | FALSE
FALSE | FALSE | FALSE | FALSE | FALSE | FALSE | FALSE | FALSE | TRUE | FALSE | FALSE
FALSE | FALSE | FALSE | FALSE | FALSE | FALSE | FALSE | FALSE | FALSE | FALSE | FALSE
FALSE | FALSE | FALSE | FALSE | FALSE | FALSE | FALSE | FALSE | FALSE | FALSE | FALSE
TRUE | FALSE | FALSE | FALSE | FALSE | FALSE | FALSE | FALSE | FALSE | FALSE | FALSE
FALSE | FALSE | TRUE | TRUE | FALSE | FALSE | FALSE | FALSE | FALSE | FALSE | FALSE
TRUE | TRUE | FALSE | FALSE | FALSE | FALSE | FALSE | FALSE | TRUE | FALSE | FALSE
TRUE | FALSE | FALSE | FALSE | FALSE | FALSE | FALSE | FALSE | FALSE | FALSE | FALSE
FALSE | TRUE | TRUE | TRUE | TRUE | TRUE | FALSE | FALSE | TRUE | TRUE | FALSE
TRUE | TRUE | TRUE | TRUE | TRUE | TRUE | TRUE | FALSE | TRUE | TRUE | FALSE
TRUE | TRUE | TRUE | TRUE | TRUE | TRUE | TRUE | TRUE | TRUE | TRUE | FALSE
FALSE | TRUE | TRUE | TRUE | TRUE | TRUE | TRUE | TRUE | TRUE | TRUE | FALSE
TRUE | TRUE | TRUE | FALSE | TRUE | TRUE | TRUE | TRUE | TRUE | TRUE | FALSE
TRUE | TRUE | FALSE | TRUE | TRUE | TRUE | TRUE | TRUE | TRUE | TRUE | FALSE
FALSE | TRUE | FALSE | TRUE | TRUE | TRUE | TRUE | TRUE | FALSE | TRUE | FALSE
FALSE | TRUE | TRUE | FALSE | TRUE | TRUE | TRUE | TRUE | TRUE | TRUE | FALSE
TRUE | TRUE | TRUE | FALSE | TRUE | TRUE | TRUE | TRUE | TRUE | TRUE | FALSE
TRUE | FALSE | FALSE | TRUE | TRUE | TRUE | TRUE | TRUE | FALSE | FALSE | FALSE
TRUE | TRUE | TRUE | TRUE | FALSE | FALSE | TRUE | TRUE | TRUE | TRUE | FALSE
FALSE | TRUE | TRUE | TRUE | TRUE | TRUE | FALSE | TRUE | TRUE | TRUE | FALSE
TRUE | TRUE | TRUE | TRUE | TRUE | TRUE | TRUE | TRUE | FALSE | TRUE | FALSE
FALSE | TRUE | TRUE | TRUE | TRUE | TRUE | TRUE | FALSE | TRUE | TRUE | FALSE
TRUE | TRUE | TRUE | TRUE | TRUE | TRUE | TRUE | FALSE | TRUE | FALSE | FALSE
FALSE | TRUE | TRUE | TRUE | TRUE | TRUE | TRUE | TRUE | TRUE | FALSE | FALSE
TRUE | TRUE | FALSE | TRUE | TRUE | TRUE | TRUE | FALSE | TRUE | FALSE | FALSE
TRUE | TRUE | TRUE | FALSE | FALSE | TRUE | TRUE | TRUE | TRUE | TRUE | FALSE
FALSE | FALSE | FALSE | TRUE | TRUE | TRUE | TRUE | TRUE | TRUE | FALSE | FALSE
FALSE | FALSE | FALSE | FALSE | FALSE | FALSE | FALSE | FALSE | FALSE | FALSE | FALSE
FALSE | FALSE | FALSE | TRUE | FALSE | FALSE | FALSE | FALSE | FALSE | FALSE | FALSE
FALSE | TRUE | FALSE | FALSE | FALSE | FALSE | FALSE | FALSE | FALSE | FALSE | FALSE
FALSE | FALSE | FALSE | FALSE | FALSE | FALSE | FALSE | FALSE | FALSE | FALSE | FALSE
FALSE | FALSE | FALSE | FALSE | TRUE | FALSE | TRUE | TRUE | FALSE | FALSE | FALSE
TRUE | FALSE | FALSE | FALSE | FALSE | FALSE | FALSE | FALSE | FALSE | TRUE | FALSE
FALSE | FALSE | FALSE | FALSE | FALSE | FALSE | FALSE | FALSE | FALSE | FALSE | FALSE
FALSE | TRUE | TRUE | TRUE | FALSE | TRUE | FALSE | FALSE | TRUE | FALSE | FALSE
TRUE | TRUE | TRUE | FALSE | TRUE | TRUE | TRUE | TRUE | TRUE | TRUE | FALSE
TRUE | TRUE | TRUE | TRUE | TRUE | TRUE | TRUE | TRUE | TRUE | TRUE | FALSE
TRUE | FALSE | TRUE | TRUE | TRUE | TRUE | TRUE | TRUE | TRUE | TRUE | FALSE
TRUE | TRUE | TRUE | TRUE | TRUE | FALSE | TRUE | TRUE | TRUE | TRUE | FALSE
FALSE | FALSE | FALSE | TRUE | FALSE | FALSE | FALSE | FALSE | FALSE | FALSE | FALSE
TRUE | TRUE | FALSE | TRUE | TRUE | TRUE | TRUE | TRUE | TRUE | TRUE | FALSE
FALSE | TRUE | FALSE | TRUE | TRUE | TRUE | TRUE | TRUE | FALSE | TRUE | FALSE
TRUE | TRUE | TRUE | FALSE | TRUE | TRUE | TRUE | TRUE | TRUE | TRUE | FALSE
TRUE | TRUE | TRUE | FALSE | TRUE | TRUE | TRUE | TRUE | TRUE | TRUE | FALSE
TRUE | FALSE | TRUE | TRUE | TRUE | TRUE | TRUE | TRUE | TRUE | TRUE | FALSE
TRUE | TRUE | TRUE | TRUE | TRUE | TRUE | TRUE | TRUE | TRUE | TRUE | FALSE
TRUE | TRUE | TRUE | TRUE | TRUE | TRUE | FALSE | TRUE | TRUE | TRUE | FALSE
TRUE | TRUE | TRUE | TRUE | TRUE | TRUE | TRUE | TRUE | FALSE | TRUE | FALSE
FALSE | TRUE | TRUE | TRUE | TRUE | TRUE | TRUE | TRUE | TRUE | TRUE | FALSE
TRUE | TRUE | TRUE | TRUE | TRUE | TRUE | TRUE | TRUE | TRUE | FALSE | FALSE
TRUE | TRUE | TRUE | TRUE | TRUE | TRUE | TRUE | TRUE | TRUE | FALSE | FALSE
TRUE | FALSE | TRUE | TRUE | TRUE | TRUE | TRUE | TRUE | TRUE | FALSE | FALSE
TRUE | TRUE | TRUE | FALSE | TRUE | TRUE | TRUE | TRUE | TRUE | TRUE | FALSE
TRUE | TRUE | TRUE | TRUE | TRUE | TRUE | TRUE | TRUE | TRUE | TRUE | FALSE
TRUE | TRUE | TRUE | TRUE | TRUE | TRUE | TRUE | TRUE | TRUE | FALSE | FALSE
TRUE | TRUE | FALSE | TRUE | TRUE | TRUE | FALSE | TRUE | TRUE | TRUE | FALSE
TRUE | FALSE | TRUE | TRUE | TRUE | TRUE | FALSE | TRUE | TRUE | TRUE | FALSE
TRUE | TRUE | TRUE | TRUE | TRUE | FALSE | TRUE | TRUE | TRUE | TRUE | FALSE
FALSE | TRUE | TRUE | TRUE | TRUE | FALSE | TRUE | TRUE | TRUE | TRUE | FALSE
TRUE | TRUE | TRUE | FALSE | TRUE | TRUE | TRUE | TRUE | TRUE | TRUE | FALSE
TRUE | FALSE | FALSE | FALSE | FALSE | FALSE | FALSE | FALSE | FALSE | FALSE | FALSE
FALSE | TRUE | FALSE | FALSE | FALSE | FALSE | FALSE | TRUE | FALSE | FALSE | FALSE
FALSE | TRUE | TRUE | FALSE | FALSE | TRUE | FALSE | FALSE | FALSE | FALSE | FALSE
FALSE | FALSE | FALSE | TRUE | FALSE | TRUE | TRUE | FALSE | FALSE | FALSE | FALSE
TRUE | FALSE | TRUE | TRUE | FALSE | TRUE | TRUE | FALSE | FALSE | TRUE | FALSE
FALSE | TRUE | TRUE | FALSE | FALSE | FALSE | TRUE | FALSE | FALSE | FALSE | FALSE
TRUE | TRUE | FALSE | FALSE | FALSE | FALSE | TRUE | TRUE | TRUE | TRUE | FALSE
FALSE | FALSE | FALSE | TRUE | TRUE | TRUE | TRUE | TRUE | FALSE | TRUE | FALSE
TRUE | FALSE | FALSE | FALSE | TRUE | TRUE | TRUE | TRUE | TRUE | TRUE | FALSE
FALSE | FALSE | TRUE | FALSE | TRUE | TRUE | FALSE | FALSE | FALSE | TRUE | FALSE
TRUE | FALSE | TRUE | TRUE | FALSE | FALSE | TRUE | TRUE | TRUE | TRUE | FALSE
TRUE | TRUE | FALSE | TRUE | TRUE | TRUE | FALSE | TRUE | TRUE | FALSE | FALSE
FALSE | FALSE | FALSE | FALSE | FALSE | TRUE | FALSE | TRUE | TRUE | TRUE | FALSE
FALSE | FALSE | FALSE | TRUE | FALSE | TRUE | TRUE | FALSE | FALSE | FALSE | FALSE
FALSE | FALSE | TRUE | TRUE | TRUE | TRUE | TRUE | TRUE | TRUE | FALSE | FALSE
FALSE | FALSE | TRUE | TRUE | TRUE | FALSE | TRUE | FALSE | FALSE | FALSE | FALSE
FALSE | TRUE | TRUE | FALSE | TRUE | TRUE | TRUE | TRUE | FALSE | TRUE | FALSE
FALSE | TRUE | TRUE | TRUE | FALSE | TRUE | TRUE | FALSE | TRUE | TRUE | FALSE
FALSE | FALSE | FALSE | FALSE | FALSE | TRUE | FALSE | TRUE | FALSE | FALSE | FALSE
FALSE | FALSE | FALSE | FALSE | FALSE | FALSE | FALSE | TRUE | TRUE | TRUE | FALSE
FALSE | FALSE | FALSE | FALSE | FALSE | TRUE | FALSE | TRUE | FALSE | FALSE | FALSE
TRUE | TRUE | FALSE | FALSE | FALSE | FALSE | FALSE | FALSE | FALSE | FALSE | FALSE
FALSE | FALSE | FALSE | FALSE | FALSE | FALSE | FALSE | TRUE | TRUE | TRUE | FALSE
TRUE | TRUE | FALSE | FALSE | TRUE | FALSE | FALSE | TRUE | FALSE | TRUE | FALSE
FALSE | FALSE | FALSE | FALSE | FALSE | FALSE | FALSE | FALSE | FALSE | FALSE | FALSE
FALSE | FALSE | FALSE | FALSE | FALSE | FALSE | FALSE | FALSE | FALSE | FALSE | FALSE
FALSE | FALSE | FALSE | FALSE | FALSE | FALSE | FALSE | FALSE | FALSE | FALSE | FALSE
FALSE | FALSE | FALSE | FALSE | FALSE | FALSE | FALSE | FALSE | FALSE | FALSE | FALSE
FALSE | FALSE | FALSE | FALSE | FALSE | FALSE | FALSE | FALSE | FALSE | FALSE | FALSE
FALSE | FALSE | FALSE | FALSE | FALSE | FALSE | FALSE | FALSE | FALSE | FALSE | FALSE
FALSE | FALSE | FALSE | FALSE | FALSE | FALSE | FALSE | FALSE | FALSE | FALSE | FALSE
FALSE | FALSE | FALSE | FALSE | FALSE | FALSE | FALSE | FALSE | FALSE | FALSE | FALSE
FALSE | FALSE | FALSE | FALSE | FALSE | FALSE | FALSE | FALSE | FALSE | FALSE | FALSE
FALSE | FALSE | FALSE | FALSE | FALSE | FALSE | FALSE | FALSE | FALSE | FALSE | FALSE
FALSE | FALSE | FALSE | FALSE | FALSE | FALSE | FALSE | FALSE | FALSE | FALSE | FALSE
FALSE | FALSE | FALSE | FALSE | FALSE | FALSE | FALSE | FALSE | FALSE | FALSE | FALSE
FALSE | FALSE | FALSE | FALSE | FALSE | FALSE | FALSE | FALSE | FALSE | FALSE | FALSE
FALSE | FALSE | FALSE | FALSE | FALSE | FALSE | FALSE | FALSE | FALSE | FALSE | FALSE
FALSE | FALSE | FALSE | FALSE | FALSE | FALSE | FALSE | FALSE | FALSE | FALSE | FALSE
FALSE | FALSE | FALSE | FALSE | FALSE | FALSE | FALSE | FALSE | FALSE | FALSE | FALSE
FALSE | FALSE | FALSE | FALSE | FALSE | FALSE | FALSE | FALSE | FALSE | FALSE | FALSE
FALSE | FALSE | FALSE | FALSE | FALSE | FALSE | FALSE | FALSE | FALSE | FALSE | FALSE
FALSE | FALSE | FALSE | FALSE | FALSE | FALSE | FALSE | FALSE | FALSE | FALSE | FALSE
FALSE | FALSE | FALSE | FALSE | FALSE | FALSE | FALSE | FALSE | FALSE | FALSE | FALSE
FALSE | FALSE | FALSE | FALSE | FALSE | FALSE | FALSE | FALSE | FALSE | FALSE | FALSE
FALSE | FALSE | FALSE | FALSE | FALSE | FALSE | FALSE | FALSE | FALSE | FALSE | FALSE
FALSE | FALSE | FALSE | FALSE | FALSE | FALSE | FALSE | FALSE | FALSE | FALSE | FALSE
FALSE | FALSE | FALSE | FALSE | FALSE | FALSE | FALSE | FALSE | FALSE | FALSE | FALSE
FALSE | FALSE | FALSE | FALSE | FALSE | FALSE | FALSE | FALSE | FALSE | FALSE | FALSE
FALSE | FALSE | FALSE | FALSE | FALSE | FALSE | FALSE | FALSE | FALSE | FALSE | FALSE
FALSE | FALSE | FALSE | FALSE | FALSE | FALSE | FALSE | FALSE | FALSE | FALSE | FALSE
FALSE | FALSE | FALSE | FALSE | FALSE | FALSE | FALSE | FALSE | FALSE | FALSE | FALSE
FALSE | FALSE | FALSE | FALSE | FALSE | FALSE | FALSE | FALSE | FALSE | FALSE | FALSE
FALSE | FALSE | FALSE | FALSE | FALSE | FALSE | FALSE | FALSE | FALSE | FALSE | FALSE
FALSE | FALSE | FALSE | FALSE | FALSE | FALSE | FALSE | FALSE | FALSE | FALSE | FALSE
FALSE | FALSE | FALSE | FALSE | FALSE | FALSE | FALSE | FALSE | FALSE | FALSE | FALSE
FALSE | FALSE | FALSE | FALSE | FALSE | FALSE | FALSE | FALSE | FALSE | FALSE | FALSE
FALSE | FALSE | FALSE | FALSE | FALSE | FALSE | FALSE | FALSE | FALSE | FALSE | FALSE
FALSE | FALSE | FALSE | FALSE | FALSE | FALSE | FALSE | FALSE | FALSE | FALSE | FALSE
FALSE | FALSE | FALSE | FALSE | FALSE | FALSE | FALSE | FALSE | FALSE | FALSE | FALSE
FALSE | FALSE | FALSE | FALSE | FALSE | FALSE | FALSE | FALSE | FALSE | FALSE | FALSE
FALSE | FALSE | FALSE | FALSE | FALSE | FALSE | FALSE | FALSE | FALSE | FALSE | FALSE
FALSE | FALSE | FALSE | FALSE | FALSE | FALSE | FALSE | FALSE | FALSE | FALSE | FALSE
FALSE | FALSE | FALSE | FALSE | FALSE | FALSE | FALSE | FALSE | FALSE | FALSE | FALSE
FALSE | FALSE | FALSE | FALSE | FALSE | FALSE | FALSE | FALSE | FALSE | FALSE | FALSE
FALSE | FALSE | FALSE | FALSE | FALSE | FALSE | FALSE | FALSE | FALSE | FALSE | FALSE
FALSE | FALSE | FALSE | FALSE | FALSE | FALSE | FALSE | FALSE | FALSE | FALSE | FALSE
FALSE | FALSE | FALSE | FALSE | FALSE | FALSE | FALSE | FALSE | FALSE | FALSE | FALSE
FALSE | FALSE | FALSE | FALSE | FALSE | FALSE | FALSE | FALSE | FALSE | FALSE | FALSE
FALSE | FALSE | FALSE | FALSE | FALSE | FALSE | FALSE | FALSE | FALSE | FALSE | FALSE
FALSE | FALSE | FALSE | FALSE | FALSE | FALSE | FALSE | FALSE | FALSE | FALSE | FALSE
FALSE | FALSE | FALSE | FALSE | FALSE | FALSE | FALSE | FALSE | FALSE | FALSE | FALSE
FALSE | FALSE | FALSE | FALSE | FALSE | FALSE | FALSE | FALSE | FALSE | FALSE | FALSE
FALSE | TRUE | FALSE | FALSE | FALSE | FALSE | FALSE | TRUE | FALSE | FALSE | FALSE
FALSE | TRUE | TRUE | FALSE | FALSE | TRUE | FALSE | FALSE | FALSE | FALSE | FALSE
FALSE | FALSE | FALSE | TRUE | FALSE | TRUE | TRUE | FALSE | FALSE | FALSE | FALSE
TRUE | FALSE | TRUE | TRUE | FALSE | TRUE | TRUE | FALSE | FALSE | TRUE | FALSE
FALSE | TRUE | TRUE | FALSE | FALSE | FALSE | TRUE | FALSE | FALSE | FALSE | FALSE
TRUE | TRUE | FALSE | FALSE | FALSE | FALSE | TRUE | TRUE | TRUE | TRUE | FALSE
FALSE | FALSE | FALSE | TRUE | TRUE | TRUE | TRUE | TRUE | FALSE | TRUE | FALSE
TRUE | FALSE | FALSE | FALSE | TRUE | TRUE | TRUE | TRUE | TRUE | TRUE | FALSE
FALSE | FALSE | TRUE | FALSE | TRUE | TRUE | FALSE | FALSE | FALSE | TRUE | FALSE
TRUE | FALSE | TRUE | TRUE | FALSE | FALSE | TRUE | TRUE | TRUE | TRUE | FALSE
TRUE | TRUE | FALSE | TRUE | TRUE | TRUE | FALSE | TRUE | TRUE | FALSE | FALSE
FALSE | FALSE | FALSE | FALSE | FALSE | TRUE | FALSE | TRUE | TRUE | TRUE | FALSE
FALSE | FALSE | FALSE | TRUE | FALSE | TRUE | TRUE | FALSE | FALSE | FALSE | FALSE
FALSE | FALSE | TRUE | TRUE | TRUE | TRUE | TRUE | TRUE | TRUE | FALSE | FALSE
FALSE | FALSE | TRUE | TRUE | TRUE | FALSE | TRUE | FALSE | FALSE | FALSE | FALSE
FALSE | FALSE | TRUE | FALSE | TRUE | TRUE | TRUE | TRUE | FALSE | TRUE | FALSE
FALSE | TRUE | TRUE | TRUE | FALSE | TRUE | TRUE | FALSE | TRUE | TRUE | FALSE
FALSE | FALSE | FALSE | FALSE | FALSE | TRUE | FALSE | TRUE | FALSE | FALSE | FALSE
FALSE | FALSE | FALSE | FALSE | FALSE | FALSE | FALSE | TRUE | TRUE | TRUE | FALSE
FALSE | FALSE | FALSE | FALSE | FALSE | TRUE | FALSE | TRUE | FALSE | FALSE | FALSE
TRUE | TRUE | FALSE | FALSE | TRUE | FALSE | FALSE | FALSE | FALSE | FALSE | FALSE
FALSE | FALSE | FALSE | FALSE | FALSE | FALSE | FALSE | FALSE | TRUE | TRUE | FALSE
TRUE | TRUE | FALSE | FALSE | TRUE | FALSE | FALSE | TRUE | FALSE | TRUE | FALSE
TRUE | FALSE | FALSE | FALSE | FALSE | FALSE | FALSE | FALSE | FALSE | FALSE | FALSE
FALSE | FALSE | FALSE | FALSE | FALSE | FALSE | FALSE | FALSE | FALSE | FALSE | FALSE
FALSE | FALSE | FALSE | FALSE | FALSE | FALSE | FALSE | FALSE | FALSE | FALSE | FALSE
FALSE | FALSE | FALSE | FALSE | FALSE | FALSE | FALSE | FALSE | FALSE | FALSE | FALSE
FALSE | FALSE | FALSE | FALSE | FALSE | FALSE | FALSE | FALSE | FALSE | FALSE | FALSE
FALSE | FALSE | FALSE | FALSE | FALSE | FALSE | FALSE | FALSE | FALSE | FALSE | FALSE
FALSE | FALSE | FALSE | TRUE | FALSE | FALSE | FALSE | FALSE | FALSE | FALSE | FALSE
FALSE | FALSE | FALSE | FALSE | FALSE | FALSE | FALSE | FALSE | FALSE | FALSE | FALSE
FALSE | FALSE | FALSE | FALSE | FALSE | FALSE | FALSE | FALSE | FALSE | FALSE | FALSE
FALSE | FALSE | FALSE | FALSE | FALSE | FALSE | FALSE | FALSE | FALSE | FALSE | FALSE
FALSE | FALSE | FALSE | FALSE | FALSE | FALSE | FALSE | FALSE | FALSE | FALSE | FALSE
FALSE | FALSE | FALSE | TRUE | FALSE | FALSE | FALSE | FALSE | FALSE | FALSE | FALSE
FALSE | FALSE | FALSE | FALSE | FALSE | FALSE | FALSE | FALSE | FALSE | FALSE | FALSE
FALSE | FALSE | FALSE | FALSE | FALSE | FALSE | FALSE | FALSE | FALSE | FALSE | FALSE
FALSE | FALSE | FALSE | FALSE | FALSE | FALSE | FALSE | FALSE | FALSE | FALSE | FALSE
FALSE | FALSE | FALSE | FALSE | FALSE | FALSE | FALSE | FALSE | FALSE | FALSE | FALSE
FALSE | FALSE | FALSE | FALSE | FALSE | FALSE | FALSE | FALSE | FALSE | FALSE | FALSE
FALSE | FALSE | FALSE | FALSE | FALSE | FALSE | FALSE | FALSE | FALSE | FALSE | FALSE
FALSE | FALSE | FALSE | FALSE | FALSE | FALSE | FALSE | FALSE | FALSE | FALSE | FALSE
FALSE | FALSE | FALSE | FALSE | FALSE | FALSE | FALSE | FALSE | FALSE | FALSE | FALSE
FALSE | FALSE | FALSE | FALSE | FALSE | FALSE | FALSE | FALSE | FALSE | FALSE | FALSE
FALSE | FALSE | FALSE | FALSE | FALSE | FALSE | FALSE | FALSE | FALSE | FALSE | FALSE
FALSE | FALSE | FALSE | FALSE | FALSE | FALSE | FALSE | FALSE | FALSE | FALSE | FALSE
FALSE | FALSE | FALSE | FALSE | FALSE | FALSE | FALSE | FALSE | FALSE | FALSE | FALSE
FALSE | FALSE | FALSE | FALSE | FALSE | FALSE | FALSE | FALSE | FALSE | FALSE | FALSE
FALSE | FALSE | FALSE | FALSE | FALSE | FALSE | FALSE | FALSE | FALSE | FALSE | FALSE
FALSE | FALSE | FALSE | FALSE | FALSE | FALSE | FALSE | FALSE | FALSE | FALSE | FALSE
FALSE | FALSE | FALSE | FALSE | FALSE | FALSE | FALSE | FALSE | FALSE | FALSE | FALSE
FALSE | FALSE | FALSE | FALSE | FALSE | FALSE | FALSE | FALSE | FALSE | FALSE | FALSE
FALSE | FALSE | FALSE | FALSE | FALSE | FALSE | FALSE | FALSE | FALSE | FALSE | FALSE
FALSE | FALSE | FALSE | FALSE | FALSE | FALSE | FALSE | FALSE | FALSE | FALSE | FALSE
FALSE | FALSE | FALSE | FALSE | FALSE | FALSE | FALSE | FALSE | FALSE | FALSE | FALSE
FALSE | FALSE | FALSE | FALSE | FALSE | FALSE | FALSE | FALSE | FALSE | FALSE | FALSE
FALSE | FALSE | FALSE | FALSE | FALSE | FALSE | FALSE | FALSE | FALSE | FALSE | FALSE
FALSE | FALSE | FALSE | FALSE | FALSE | FALSE | FALSE | FALSE | FALSE | FALSE | FALSE
FALSE | FALSE | FALSE | FALSE | FALSE | FALSE | FALSE | FALSE | FALSE | FALSE | FALSE
FALSE | FALSE | FALSE | FALSE | FALSE | FALSE | FALSE | FALSE | FALSE | FALSE | FALSE
FALSE | FALSE | FALSE | FALSE | FALSE | FALSE | FALSE | FALSE | FALSE | FALSE | FALSE
FALSE | FALSE | FALSE | FALSE | FALSE | FALSE | FALSE | FALSE | FALSE | FALSE | FALSE
FALSE | FALSE | FALSE | FALSE | FALSE | FALSE | FALSE | FALSE | FALSE | FALSE | FALSE
FALSE | FALSE | FALSE | FALSE | FALSE | FALSE | FALSE | FALSE | FALSE | FALSE | FALSE
FALSE | FALSE | FALSE | FALSE | FALSE | FALSE | FALSE | FALSE | FALSE | FALSE | FALSE
FALSE | FALSE | FALSE | FALSE | FALSE | FALSE | FALSE | FALSE | FALSE | FALSE | FALSE
FALSE | FALSE | FALSE | FALSE | FALSE | FALSE | FALSE | FALSE | FALSE | FALSE | FALSE
FALSE | FALSE | FALSE | FALSE | FALSE | FALSE | FALSE | FALSE | FALSE | FALSE | FALSE
FALSE | FALSE | FALSE | FALSE | FALSE | FALSE | FALSE | FALSE | FALSE | FALSE | FALSE
FALSE | FALSE | FALSE | FALSE | FALSE | FALSE | FALSE | FALSE | FALSE | FALSE | FALSE
FALSE | FALSE | FALSE | FALSE | FALSE | FALSE | FALSE | FALSE | FALSE | FALSE | FALSE
FALSE | FALSE | FALSE | FALSE | FALSE | FALSE | FALSE | FALSE | FALSE | FALSE | FALSE
FALSE | FALSE | FALSE | FALSE | FALSE | FALSE | FALSE | FALSE | FALSE | FALSE | FALSE
FALSE | FALSE | FALSE | FALSE | FALSE | FALSE | FALSE | FALSE | FALSE | FALSE | FALSE
FALSE | FALSE | FALSE | FALSE | FALSE | FALSE | TRUE | FALSE | FALSE | FALSE | FALSE
FALSE | FALSE | FALSE | FALSE | FALSE | FALSE | FALSE | FALSE | FALSE | FALSE | FALSE
FALSE | FALSE | FALSE | FALSE | FALSE | FALSE | FALSE | FALSE | FALSE | FALSE | FALSE
FALSE | FALSE | FALSE | FALSE | FALSE | FALSE | FALSE | FALSE | FALSE | FALSE | FALSE
FALSE | FALSE | FALSE | FALSE | FALSE | FALSE | FALSE | FALSE | FALSE | FALSE | FALSE
FALSE | FALSE | FALSE | FALSE | FALSE | FALSE | FALSE | FALSE | FALSE | FALSE | FALSE
FALSE | FALSE | FALSE | FALSE | FALSE | FALSE | FALSE | FALSE | FALSE | FALSE | FALSE
FALSE | FALSE | FALSE | FALSE | FALSE | FALSE | FALSE | FALSE | FALSE | FALSE | FALSE
FALSE | FALSE | FALSE | FALSE | FALSE | FALSE | FALSE | FALSE | FALSE | FALSE | FALSE
FALSE | FALSE | FALSE | FALSE | FALSE | FALSE | FALSE | FALSE | FALSE | FALSE | FALSE
FALSE | FALSE | FALSE | FALSE | FALSE | FALSE | FALSE | FALSE | FALSE | FALSE | FALSE
FALSE | FALSE | FALSE | FALSE | FALSE | FALSE | FALSE | FALSE | FALSE | FALSE | FALSE
FALSE | FALSE | FALSE | FALSE | FALSE | FALSE | FALSE | FALSE | FALSE | FALSE | FALSE
FALSE | FALSE | FALSE | FALSE | FALSE | FALSE | FALSE | FALSE | FALSE | FALSE | FALSE
FALSE | FALSE | FALSE | FALSE | FALSE | FALSE | FALSE | FALSE | FALSE | FALSE | FALSE
FALSE | FALSE | FALSE | FALSE | FALSE | FALSE | FALSE | FALSE | FALSE | FALSE | FALSE
FALSE | FALSE | FALSE | FALSE | FALSE | FALSE | FALSE | FALSE | FALSE | FALSE | FALSE
FALSE | FALSE | FALSE | FALSE | FALSE | FALSE | FALSE | FALSE | FALSE | FALSE | FALSE
FALSE | FALSE | FALSE | FALSE | FALSE | FALSE | FALSE | FALSE | FALSE | FALSE | FALSE
FALSE | FALSE | FALSE | FALSE | FALSE | FALSE | FALSE | FALSE | FALSE | FALSE | FALSE
FALSE | FALSE | FALSE | FALSE | FALSE | FALSE | FALSE | FALSE | FALSE | FALSE | FALSE
FALSE | FALSE | FALSE | FALSE | FALSE | FALSE | FALSE | FALSE | FALSE | FALSE | FALSE
FALSE | FALSE | FALSE | FALSE | FALSE | FALSE | FALSE | FALSE | FALSE | FALSE | FALSE
FALSE | FALSE | FALSE | FALSE | FALSE | FALSE | FALSE | FALSE | FALSE | FALSE | FALSE
FALSE | FALSE | FALSE | FALSE | FALSE | FALSE | FALSE | FALSE | FALSE | FALSE | FALSE
FALSE | FALSE | FALSE | FALSE | FALSE | FALSE | FALSE | FALSE | FALSE | FALSE | FALSE
FALSE | FALSE | FALSE | FALSE | FALSE | FALSE | FALSE | FALSE | FALSE | FALSE | FALSE
FALSE | FALSE | FALSE | FALSE | FALSE | FALSE | FALSE | FALSE | FALSE | FALSE | FALSE
FALSE | FALSE | FALSE | FALSE | FALSE | FALSE | FALSE | FALSE | FALSE | FALSE | FALSE
FALSE | FALSE | FALSE | FALSE | FALSE | FALSE | FALSE | FALSE | FALSE | FALSE | FALSE
FALSE | FALSE | FALSE | FALSE | FALSE | FALSE | FALSE | FALSE | FALSE | FALSE | FALSE
FALSE | FALSE | FALSE | FALSE | FALSE | FALSE | FALSE | FALSE | FALSE | FALSE | FALSE
FALSE | FALSE | FALSE | FALSE | FALSE | FALSE | FALSE | FALSE | FALSE | FALSE | FALSE
FALSE | FALSE | FALSE | FALSE | FALSE | FALSE | FALSE | FALSE | FALSE | FALSE | FALSE
FALSE | FALSE | FALSE | FALSE | FALSE | FALSE | FALSE | FALSE | FALSE | FALSE | FALSE
FALSE | FALSE | FALSE | FALSE | FALSE | FALSE | FALSE | FALSE | FALSE | FALSE | FALSE
FALSE | FALSE | FALSE | FALSE | FALSE | FALSE | FALSE | FALSE | FALSE | FALSE | FALSE
FALSE | FALSE | FALSE | FALSE | FALSE | FALSE | FALSE | FALSE | FALSE | FALSE | FALSE
FALSE | FALSE | FALSE | FALSE | FALSE | FALSE | FALSE | FALSE | FALSE | FALSE | FALSE
FALSE | FALSE | FALSE | FALSE | FALSE | FALSE | FALSE | FALSE | FALSE | FALSE | FALSE
FALSE | FALSE | FALSE | FALSE | FALSE | FALSE | FALSE | FALSE | TRUE | FALSE | FALSE
FALSE | FALSE | FALSE | TRUE | FALSE | FALSE | FALSE | FALSE | FALSE | FALSE | FALSE
FALSE | FALSE | FALSE | TRUE | FALSE | FALSE | FALSE | FALSE | FALSE | FALSE | FALSE
FALSE | FALSE | FALSE | FALSE | FALSE | FALSE | FALSE | FALSE | FALSE | FALSE | FALSE
FALSE | FALSE | FALSE | FALSE | FALSE | FALSE | FALSE | FALSE | FALSE | FALSE | FALSE
FALSE | FALSE | FALSE | FALSE | FALSE | FALSE | FALSE | FALSE | FALSE | FALSE | FALSE
FALSE | FALSE | FALSE | FALSE | FALSE | FALSE | FALSE | FALSE | FALSE | FALSE | FALSE
FALSE | FALSE | FALSE | FALSE | FALSE | FALSE | FALSE | FALSE | FALSE | TRUE | FALSE
FALSE | FALSE | FALSE | FALSE | FALSE | FALSE | FALSE | FALSE | FALSE | FALSE | FALSE
FALSE | FALSE | FALSE | FALSE | FALSE | FALSE | FALSE | FALSE | FALSE | FALSE | FALSE
FALSE | FALSE | FALSE | FALSE | FALSE | FALSE | FALSE | FALSE | FALSE | FALSE | FALSE
FALSE | FALSE | FALSE | FALSE | FALSE | FALSE | FALSE | FALSE | FALSE | FALSE | FALSE
FALSE | FALSE | FALSE | FALSE | FALSE | FALSE | FALSE | FALSE | TRUE | FALSE | FALSE
FALSE | FALSE | FALSE | TRUE | FALSE | FALSE | FALSE | FALSE | FALSE | FALSE | FALSE
FALSE | FALSE | FALSE | TRUE | FALSE | FALSE | FALSE | FALSE | FALSE | FALSE | FALSE
FALSE | TRUE | FALSE | FALSE | FALSE | FALSE | FALSE | FALSE | FALSE | FALSE | FALSE
FALSE | FALSE | FALSE | FALSE | FALSE | FALSE | TRUE | FALSE | FALSE | FALSE | FALSE
FALSE | FALSE | FALSE | FALSE | FALSE | FALSE | FALSE | FALSE | TRUE | FALSE | FALSE
TRUE | FALSE | FALSE | FALSE | FALSE | FALSE | FALSE | FALSE | FALSE | FALSE | FALSE
FALSE | FALSE | FALSE | FALSE | FALSE | FALSE | FALSE | FALSE | FALSE | FALSE | FALSE
FALSE | FALSE | FALSE | FALSE | FALSE | FALSE | FALSE | FALSE | FALSE | FALSE | FALSE
FALSE | FALSE | FALSE | FALSE | FALSE | FALSE | FALSE | FALSE | FALSE | FALSE | FALSE
FALSE | FALSE | FALSE | FALSE | FALSE | FALSE | FALSE | FALSE | FALSE | FALSE | FALSE
FALSE | FALSE | FALSE | FALSE | FALSE | FALSE | FALSE | FALSE | FALSE | FALSE | FALSE
FALSE | FALSE | FALSE | FALSE | FALSE | FALSE | FALSE | FALSE | FALSE | FALSE | FALSE
FALSE | FALSE | FALSE | FALSE | FALSE | FALSE | FALSE | FALSE | FALSE | FALSE | FALSE
FALSE | FALSE | FALSE | FALSE | FALSE | FALSE | FALSE | FALSE | FALSE | FALSE | FALSE
FALSE | FALSE | FALSE | FALSE | FALSE | FALSE | FALSE | FALSE | FALSE | FALSE | FALSE
FALSE | FALSE | FALSE | FALSE | FALSE | FALSE | FALSE | FALSE | FALSE | FALSE | FALSE
FALSE | FALSE | FALSE | FALSE | FALSE | FALSE | FALSE | FALSE | FALSE | FALSE | FALSE
FALSE | FALSE | FALSE | FALSE | FALSE | FALSE | FALSE | FALSE | FALSE | FALSE | FALSE
FALSE | FALSE | FALSE | FALSE | FALSE | FALSE | FALSE | FALSE | FALSE | FALSE | FALSE
FALSE | FALSE | FALSE | FALSE | FALSE | FALSE | FALSE | FALSE | FALSE | FALSE | FALSE
FALSE | FALSE | FALSE | FALSE | FALSE | FALSE | FALSE | FALSE | FALSE | FALSE | FALSE
FALSE | FALSE | FALSE | FALSE | FALSE | FALSE | FALSE | FALSE | FALSE | FALSE | FALSE
FALSE | FALSE | FALSE | FALSE | FALSE | FALSE | FALSE | FALSE | FALSE | FALSE | FALSE
FALSE | FALSE | FALSE | FALSE | FALSE | FALSE | FALSE | FALSE | FALSE | FALSE | FALSE
FALSE | FALSE | FALSE | FALSE | FALSE | FALSE | FALSE | FALSE | FALSE | FALSE | FALSE
FALSE | FALSE | FALSE | FALSE | FALSE | FALSE | FALSE | FALSE | FALSE | FALSE | FALSE
FALSE | FALSE | FALSE | FALSE | FALSE | FALSE | FALSE | FALSE | FALSE | FALSE | FALSE
FALSE | FALSE | FALSE | FALSE | FALSE | FALSE | FALSE | FALSE | FALSE | FALSE | FALSE
FALSE | FALSE | FALSE | FALSE | FALSE | FALSE | FALSE | FALSE | FALSE | FALSE | FALSE
FALSE | FALSE | FALSE | FALSE | FALSE | FALSE | FALSE | FALSE | FALSE | FALSE | FALSE
FALSE | FALSE | FALSE | FALSE | FALSE | FALSE | FALSE | FALSE | FALSE | FALSE | FALSE
FALSE | FALSE | FALSE | FALSE | FALSE | FALSE | FALSE | FALSE | FALSE | FALSE | FALSE
FALSE | FALSE | FALSE | FALSE | FALSE | FALSE | FALSE | FALSE | FALSE | FALSE | FALSE
FALSE | FALSE | FALSE | FALSE | FALSE | FALSE | FALSE | FALSE | FALSE | FALSE | FALSE
FALSE | FALSE | FALSE | FALSE | FALSE | FALSE | FALSE | FALSE | FALSE | FALSE | FALSE
FALSE | FALSE | FALSE | FALSE | FALSE | FALSE | FALSE | FALSE | FALSE | FALSE | FALSE
FALSE | FALSE | FALSE | TRUE | FALSE | FALSE | FALSE | FALSE | FALSE | FALSE | FALSE
FALSE | TRUE | FALSE | TRUE | FALSE | TRUE | TRUE | FALSE | FALSE | FALSE | FALSE
FALSE | TRUE | TRUE | TRUE | TRUE | FALSE | TRUE | TRUE | TRUE | FALSE | FALSE
TRUE | TRUE | FALSE | TRUE | TRUE | TRUE | TRUE | TRUE | FALSE | FALSE | FALSE
FALSE | TRUE | TRUE | FALSE | TRUE | TRUE | TRUE | TRUE | TRUE | TRUE | FALSE
FALSE | FALSE | FALSE | TRUE | TRUE | FALSE | TRUE | TRUE | FALSE | FALSE | FALSE
FALSE | FALSE | TRUE | FALSE | TRUE | FALSE | FALSE | FALSE | FALSE | FALSE | FALSE
FALSE | FALSE | FALSE | FALSE | FALSE | FALSE | FALSE | FALSE | FALSE | FALSE | FALSE
FALSE | FALSE | TRUE | TRUE | FALSE | FALSE | FALSE | FALSE | FALSE | FALSE | FALSE
TRUE | FALSE | FALSE | TRUE | TRUE | FALSE | TRUE | FALSE | FALSE | TRUE | FALSE
FALSE | FALSE | FALSE | FALSE | TRUE | FALSE | TRUE | TRUE | FALSE | TRUE | FALSE
TRUE | FALSE | TRUE | FALSE | FALSE | TRUE | TRUE | FALSE | TRUE | FALSE | FALSE
TRUE | FALSE | FALSE | FALSE | FALSE | FALSE | FALSE | FALSE | FALSE | FALSE | FALSE
FALSE | FALSE | FALSE | FALSE | FALSE | FALSE | FALSE | FALSE | FALSE | FALSE | FALSE
FALSE | FALSE | FALSE | FALSE | FALSE | FALSE | FALSE | FALSE | FALSE | FALSE | FALSE
FALSE | FALSE | FALSE | FALSE | FALSE | FALSE | FALSE | FALSE | FALSE | FALSE | FALSE
FALSE | FALSE | FALSE | FALSE | FALSE | FALSE | FALSE | FALSE | FALSE | FALSE | FALSE
FALSE | FALSE | FALSE | FALSE | FALSE | FALSE | FALSE | FALSE | FALSE | FALSE | FALSE
FALSE | FALSE | FALSE | FALSE | FALSE | FALSE | FALSE | FALSE | FALSE | FALSE | FALSE
FALSE | FALSE | FALSE | FALSE | FALSE | FALSE | FALSE | FALSE | FALSE | FALSE | FALSE
FALSE | FALSE | FALSE | FALSE | FALSE | FALSE | FALSE | FALSE | FALSE | FALSE | FALSE
FALSE | FALSE | FALSE | FALSE | FALSE | FALSE | FALSE | FALSE | FALSE | FALSE | FALSE
FALSE | FALSE | FALSE | FALSE | FALSE | FALSE | FALSE | FALSE | FALSE | FALSE | FALSE
FALSE | TRUE | TRUE | TRUE | FALSE | TRUE | FALSE | FALSE | FALSE | FALSE | FALSE
TRUE | TRUE | TRUE | TRUE | TRUE | TRUE | TRUE | TRUE | TRUE | TRUE | FALSE
TRUE | TRUE | TRUE | TRUE | TRUE | TRUE | TRUE | TRUE | TRUE | TRUE | FALSE
TRUE | FALSE | TRUE | TRUE | TRUE | TRUE | TRUE | TRUE | TRUE | TRUE | FALSE
TRUE | TRUE | FALSE | TRUE | TRUE | FALSE | TRUE | TRUE | TRUE | TRUE | FALSE
TRUE | TRUE | FALSE | TRUE | TRUE | TRUE | TRUE | TRUE | TRUE | TRUE | FALSE
TRUE | TRUE | TRUE | TRUE | TRUE | TRUE | TRUE | TRUE | FALSE | TRUE | FALSE
TRUE | TRUE | TRUE | FALSE | TRUE | TRUE | TRUE | TRUE | TRUE | FALSE | FALSE
TRUE | TRUE | TRUE | FALSE | TRUE | TRUE | TRUE | TRUE | TRUE | TRUE | FALSE
TRUE | FALSE | TRUE | TRUE | TRUE | TRUE | TRUE | TRUE | TRUE | TRUE | FALSE
TRUE | TRUE | TRUE | TRUE | TRUE | TRUE | TRUE | TRUE | TRUE | TRUE | FALSE
TRUE | TRUE | TRUE | TRUE | TRUE | TRUE | FALSE | TRUE | TRUE | TRUE | FALSE
TRUE | TRUE | TRUE | TRUE | TRUE | TRUE | TRUE | TRUE | FALSE | TRUE | FALSE
FALSE | TRUE | FALSE | TRUE | TRUE | TRUE | TRUE | FALSE | TRUE | TRUE | FALSE
TRUE | TRUE | TRUE | TRUE | TRUE | TRUE | FALSE | FALSE | TRUE | FALSE | FALSE
FALSE | TRUE | TRUE | TRUE | TRUE | TRUE | FALSE | TRUE | TRUE | FALSE | FALSE
TRUE | TRUE | TRUE | TRUE | TRUE | TRUE | TRUE | TRUE | TRUE | FALSE | FALSE
FALSE | TRUE | TRUE | FALSE | TRUE | TRUE | TRUE | TRUE | TRUE | TRUE | FALSE
TRUE | TRUE | TRUE | TRUE | TRUE | TRUE | TRUE | FALSE | FALSE | TRUE | FALSE
FALSE | TRUE | TRUE | TRUE | TRUE | TRUE | FALSE | FALSE | TRUE | FALSE | FALSE
FALSE | FALSE | FALSE | TRUE | TRUE | FALSE | FALSE | FALSE | FALSE | FALSE | FALSE
FALSE | TRUE | FALSE | FALSE | FALSE | FALSE | FALSE | FALSE | FALSE | FALSE | FALSE
TRUE | TRUE | TRUE | TRUE | FALSE | TRUE | FALSE | FALSE | TRUE | FALSE | FALSE
TRUE | TRUE | TRUE | TRUE | TRUE | FALSE | TRUE | FALSE | FALSE | TRUE | FALSE
TRUE | FALSE | FALSE | TRUE | FALSE | TRUE | FALSE | TRUE | TRUE | TRUE | FALSE
TRUE | TRUE | TRUE | TRUE | TRUE | FALSE | FALSE | FALSE | FALSE | FALSE | FALSE
TRUE | TRUE | FALSE | TRUE | TRUE | TRUE | TRUE | TRUE | TRUE | TRUE | FALSE
FALSE | FALSE | FALSE | TRUE | TRUE | TRUE | TRUE | TRUE | FALSE | TRUE | FALSE
TRUE | TRUE | FALSE | FALSE | TRUE | TRUE | TRUE | TRUE | TRUE | FALSE | FALSE
TRUE | TRUE | TRUE | FALSE | TRUE | TRUE | TRUE | TRUE | TRUE | TRUE | FALSE
TRUE | FALSE | TRUE | TRUE | TRUE | TRUE | TRUE | TRUE | TRUE | TRUE | FALSE
TRUE | TRUE | TRUE | TRUE | TRUE | TRUE | TRUE | TRUE | TRUE | TRUE | FALSE
TRUE | TRUE | TRUE | TRUE | TRUE | TRUE | FALSE | TRUE | TRUE | TRUE | FALSE
TRUE | TRUE | TRUE | TRUE | TRUE | TRUE | FALSE | FALSE | FALSE | TRUE | FALSE
FALSE | TRUE | TRUE | TRUE | TRUE | TRUE | TRUE | TRUE | TRUE | FALSE | FALSE
TRUE | TRUE | TRUE | TRUE | TRUE | TRUE | TRUE | TRUE | TRUE | FALSE | FALSE
TRUE | TRUE | TRUE | TRUE | TRUE | FALSE | TRUE | TRUE | TRUE | FALSE | FALSE
TRUE | TRUE | TRUE | TRUE | TRUE | TRUE | TRUE | TRUE | TRUE | FALSE | FALSE
TRUE | TRUE | TRUE | FALSE | TRUE | TRUE | TRUE | TRUE | TRUE | TRUE | FALSE
TRUE | TRUE | TRUE | TRUE | TRUE | TRUE | TRUE | TRUE | TRUE | TRUE | FALSE
TRUE | TRUE | TRUE | TRUE | TRUE | TRUE | TRUE | TRUE | TRUE | FALSE | FALSE
TRUE | TRUE | FALSE | TRUE | TRUE | TRUE | FALSE | TRUE | TRUE | TRUE | FALSE
FALSE | FALSE | FALSE | FALSE | FALSE | FALSE | FALSE | FALSE | FALSE | FALSE | FALSE
FALSE | FALSE | FALSE | FALSE | FALSE | FALSE | FALSE | FALSE | FALSE | FALSE | FALSE
FALSE | FALSE | FALSE | FALSE | FALSE | FALSE | FALSE | FALSE | FALSE | FALSE | FALSE
FALSE | FALSE | FALSE | FALSE | FALSE | FALSE | FALSE | FALSE | FALSE | FALSE | FALSE
FALSE | FALSE | FALSE | FALSE | FALSE | FALSE | FALSE | FALSE | FALSE | FALSE | FALSE
FALSE | FALSE | FALSE | FALSE | FALSE | FALSE | FALSE | FALSE | FALSE | FALSE | FALSE
FALSE | FALSE | FALSE | FALSE | FALSE | FALSE | FALSE | FALSE | FALSE | FALSE | FALSE
TRUE | TRUE | TRUE | FALSE | FALSE | FALSE | FALSE | FALSE | FALSE | FALSE | FALSE
FALSE | FALSE | FALSE | FALSE | FALSE | FALSE | FALSE | FALSE | FALSE | FALSE | FALSE
FALSE | FALSE | FALSE | FALSE | FALSE | FALSE | FALSE | FALSE | FALSE | FALSE | FALSE
FALSE | FALSE | FALSE | FALSE | FALSE | FALSE | FALSE | FALSE | FALSE | FALSE | FALSE
FALSE | FALSE | FALSE | FALSE | FALSE | FALSE | FALSE | FALSE | FALSE | FALSE | FALSE
FALSE | FALSE | FALSE | FALSE | FALSE | FALSE | FALSE | FALSE | FALSE | FALSE | FALSE
FALSE | FALSE | FALSE | TRUE | FALSE | TRUE | TRUE | FALSE | FALSE | FALSE | FALSE
FALSE | TRUE | TRUE | TRUE | TRUE | FALSE | TRUE | TRUE | FALSE | TRUE | FALSE
TRUE | TRUE | FALSE | TRUE | TRUE | FALSE | TRUE | FALSE | TRUE | TRUE | FALSE
TRUE | FALSE | TRUE | TRUE | TRUE | TRUE | TRUE | TRUE | TRUE | TRUE | FALSE
TRUE | TRUE | FALSE | TRUE | TRUE | FALSE | FALSE | TRUE | TRUE | TRUE | FALSE
TRUE | TRUE | FALSE | TRUE | TRUE | TRUE | TRUE | FALSE | TRUE | TRUE | FALSE
FALSE | TRUE | FALSE | TRUE | TRUE | TRUE | TRUE | TRUE | FALSE | TRUE | FALSE
TRUE | TRUE | TRUE | FALSE | TRUE | TRUE | TRUE | TRUE | TRUE | TRUE | FALSE
TRUE | TRUE | TRUE | FALSE | TRUE | TRUE | TRUE | TRUE | TRUE | TRUE | FALSE
FALSE | FALSE | TRUE | TRUE | TRUE | TRUE | TRUE | TRUE | TRUE | TRUE | FALSE
TRUE | TRUE | TRUE | TRUE | TRUE | TRUE | TRUE | FALSE | TRUE | FALSE | FALSE
TRUE | TRUE | TRUE | TRUE | TRUE | FALSE | FALSE | FALSE | TRUE | TRUE | FALSE
TRUE | TRUE | TRUE | TRUE | TRUE | TRUE | TRUE | FALSE | FALSE | TRUE | FALSE
FALSE | TRUE | TRUE | TRUE | TRUE | TRUE | TRUE | TRUE | TRUE | TRUE | FALSE
TRUE | TRUE | TRUE | TRUE | TRUE | TRUE | TRUE | TRUE | TRUE | FALSE | FALSE
TRUE | TRUE | TRUE | TRUE | TRUE | TRUE | TRUE | TRUE | TRUE | FALSE | FALSE
TRUE | TRUE | FALSE | TRUE | TRUE | TRUE | TRUE | TRUE | TRUE | FALSE | FALSE
TRUE | TRUE | TRUE | FALSE | TRUE | TRUE | TRUE | TRUE | TRUE | TRUE | FALSE
TRUE | TRUE | FALSE | TRUE | TRUE | TRUE | TRUE | TRUE | TRUE | TRUE | FALSE
FALSE | TRUE | FALSE | TRUE | TRUE | TRUE | TRUE | TRUE | TRUE | FALSE | FALSE
FALSE | FALSE | FALSE | TRUE | FALSE | FALSE | FALSE | FALSE | FALSE | FALSE | FALSE
FALSE | FALSE | FALSE | FALSE | FALSE | FALSE | FALSE | FALSE | FALSE | FALSE | FALSE
FALSE | FALSE | FALSE | FALSE | FALSE | FALSE | FALSE | FALSE | FALSE | FALSE | FALSE
FALSE | FALSE | FALSE | FALSE | FALSE | FALSE | FALSE | FALSE | FALSE | FALSE | FALSE
FALSE | FALSE | FALSE | FALSE | FALSE | FALSE | FALSE | FALSE | FALSE | FALSE | FALSE
FALSE | FALSE | FALSE | FALSE | FALSE | FALSE | FALSE | FALSE | FALSE | FALSE | FALSE
FALSE | FALSE | FALSE | FALSE | FALSE | FALSE | FALSE | FALSE | FALSE | FALSE | FALSE
FALSE | FALSE | FALSE | FALSE | FALSE | FALSE | FALSE | FALSE | FALSE | FALSE | FALSE
FALSE | FALSE | FALSE | FALSE | FALSE | FALSE | FALSE | FALSE | FALSE | FALSE | FALSE
FALSE | FALSE | FALSE | FALSE | FALSE | FALSE | FALSE | FALSE | FALSE | FALSE | FALSE
FALSE | FALSE | FALSE | FALSE | FALSE | FALSE | FALSE | FALSE | FALSE | FALSE | FALSE
FALSE | FALSE | FALSE | FALSE | FALSE | FALSE | FALSE | FALSE | FALSE | FALSE | FALSE
TRUE | FALSE | FALSE | TRUE | FALSE | FALSE | TRUE | TRUE | TRUE | TRUE | FALSE
FALSE | FALSE | FALSE | FALSE | TRUE | TRUE | TRUE | TRUE | FALSE | TRUE | FALSE
TRUE | TRUE | TRUE | FALSE | TRUE | TRUE | TRUE | TRUE | FALSE | FALSE | FALSE
TRUE | FALSE | TRUE | FALSE | TRUE | FALSE | FALSE | FALSE | TRUE | TRUE | FALSE
FALSE | FALSE | TRUE | FALSE | TRUE | FALSE | TRUE | TRUE | TRUE | FALSE | FALSE
FALSE | TRUE | FALSE | FALSE | FALSE | FALSE | FALSE | TRUE | FALSE | FALSE | FALSE
TRUE | TRUE | FALSE | TRUE | TRUE | TRUE | FALSE | TRUE | TRUE | FALSE | FALSE
TRUE | TRUE | FALSE | FALSE | TRUE | FALSE | FALSE | FALSE | FALSE | FALSE | FALSE
FALSE | FALSE | FALSE | FALSE | FALSE | TRUE | FALSE | FALSE | FALSE | FALSE | FALSE
FALSE | FALSE | FALSE | FALSE | FALSE | FALSE | TRUE | FALSE | TRUE | FALSE | FALSE
FALSE | FALSE | FALSE | FALSE | FALSE | FALSE | FALSE | TRUE | TRUE | FALSE | FALSE
FALSE | FALSE | FALSE | TRUE | FALSE | FALSE | TRUE | FALSE | FALSE | FALSE | FALSE
FALSE | FALSE | FALSE | FALSE | FALSE | FALSE | FALSE | FALSE | FALSE | FALSE | FALSE
TRUE | TRUE | FALSE | FALSE | TRUE | TRUE | FALSE | FALSE | FALSE | FALSE | FALSE
TRUE | FALSE | TRUE | TRUE | TRUE | TRUE | TRUE | FALSE | TRUE | FALSE | FALSE
TRUE | TRUE | FALSE | TRUE | TRUE | FALSE | FALSE | TRUE | TRUE | TRUE | FALSE
FALSE | FALSE | FALSE | FALSE | FALSE | FALSE | FALSE | FALSE | FALSE | FALSE | FALSE
FALSE | FALSE | FALSE | FALSE | FALSE | FALSE | FALSE | FALSE | FALSE | FALSE | FALSE
FALSE | FALSE | FALSE | FALSE | FALSE | FALSE | FALSE | FALSE | TRUE | FALSE | FALSE
FALSE | FALSE | FALSE | TRUE | FALSE | FALSE | FALSE | FALSE | FALSE | FALSE | FALSE
FALSE | FALSE | FALSE | FALSE | FALSE | FALSE | FALSE | FALSE | FALSE | FALSE | FALSE
FALSE | TRUE | FALSE | FALSE | FALSE | FALSE | FALSE | FALSE | FALSE | FALSE | FALSE
TRUE | FALSE | TRUE | TRUE | TRUE | TRUE | TRUE | FALSE | TRUE | FALSE | FALSE
FALSE | FALSE | FALSE | FALSE | TRUE | FALSE | FALSE | TRUE | TRUE | FALSE | FALSE
FALSE | FALSE | TRUE | FALSE | TRUE | FALSE | FALSE | FALSE | FALSE | FALSE | FALSE
TRUE | FALSE | FALSE | FALSE | TRUE | FALSE | FALSE | FALSE | TRUE | FALSE | FALSE
FALSE | FALSE | FALSE | FALSE | FALSE | FALSE | FALSE | FALSE | FALSE | FALSE | FALSE
FALSE | FALSE | FALSE | FALSE | FALSE | FALSE | FALSE | FALSE | FALSE | FALSE | FALSE
FALSE | FALSE | FALSE | FALSE | FALSE | FALSE | FALSE | FALSE | FALSE | FALSE | FALSE
FALSE | FALSE | FALSE | TRUE | FALSE | FALSE | FALSE | FALSE | FALSE | FALSE | FALSE
FALSE | FALSE | TRUE | FALSE | FALSE | FALSE | FALSE | FALSE | FALSE | FALSE | FALSE
TRUE | FALSE | FALSE | FALSE | FALSE | FALSE | FALSE | FALSE | TRUE | FALSE | FALSE
TRUE | FALSE | FALSE | TRUE | TRUE | TRUE | TRUE | FALSE | FALSE | TRUE | FALSE
FALSE | TRUE | TRUE | TRUE | TRUE | FALSE | FALSE | TRUE | TRUE | TRUE | FALSE
TRUE | TRUE | FALSE | TRUE | TRUE | TRUE | TRUE | TRUE | TRUE | TRUE | FALSE
FALSE | FALSE | FALSE | TRUE | TRUE | TRUE | TRUE | FALSE | FALSE | TRUE | FALSE
TRUE | TRUE | TRUE | FALSE | TRUE | TRUE | TRUE | TRUE | TRUE | TRUE | FALSE
TRUE | TRUE | TRUE | FALSE | TRUE | TRUE | FALSE | FALSE | TRUE | TRUE | FALSE
TRUE | FALSE | TRUE | TRUE | TRUE | FALSE | TRUE | FALSE | TRUE | TRUE | FALSE
TRUE | TRUE | TRUE | TRUE | TRUE | TRUE | TRUE | TRUE | TRUE | FALSE | FALSE
TRUE | TRUE | TRUE | TRUE | TRUE | TRUE | FALSE | TRUE | TRUE | TRUE | FALSE
TRUE | TRUE | TRUE | TRUE | TRUE | TRUE | TRUE | TRUE | FALSE | TRUE | FALSE
FALSE | TRUE | TRUE | TRUE | FALSE | TRUE | TRUE | FALSE | TRUE | TRUE | FALSE
TRUE | TRUE | FALSE | TRUE | FALSE | TRUE | FALSE | FALSE | TRUE | FALSE | FALSE
FALSE | TRUE | TRUE | TRUE | TRUE | TRUE | TRUE | TRUE | TRUE | FALSE | FALSE
TRUE | FALSE | FALSE | TRUE | TRUE | FALSE | FALSE | TRUE | FALSE | FALSE | FALSE
TRUE | TRUE | TRUE | FALSE | TRUE | FALSE | TRUE | TRUE | TRUE | TRUE | FALSE
FALSE | FALSE | FALSE | TRUE | TRUE | TRUE | TRUE | FALSE | FALSE | TRUE | FALSE
FALSE | FALSE | TRUE | FALSE | FALSE | FALSE | FALSE | FALSE | TRUE | FALSE | FALSE
FALSE | FALSE | FALSE | FALSE | TRUE | FALSE | FALSE | TRUE | TRUE | FALSE | FALSE
FALSE | FALSE | FALSE | FALSE | FALSE | FALSE | FALSE | FALSE | FALSE | FALSE | FALSE
FALSE | FALSE | FALSE | FALSE | FALSE | FALSE | FALSE | FALSE | FALSE | FALSE | FALSE
FALSE | FALSE | FALSE | FALSE | FALSE | FALSE | FALSE | FALSE | FALSE | FALSE | FALSE
FALSE | FALSE | FALSE | FALSE | FALSE | FALSE | FALSE | FALSE | FALSE | FALSE | FALSE
TRUE | FALSE | FALSE | FALSE | FALSE | FALSE | FALSE | FALSE | FALSE | FALSE | FALSE
FALSE | FALSE | FALSE | FALSE | FALSE | FALSE | FALSE | FALSE | FALSE | TRUE | FALSE
FALSE | FALSE | FALSE | FALSE | FALSE | FALSE | FALSE | FALSE | FALSE | FALSE | FALSE
TRUE | TRUE | TRUE | TRUE | TRUE | TRUE | TRUE | TRUE | FALSE | FALSE | FALSE
TRUE | TRUE | TRUE | TRUE | TRUE | TRUE | TRUE | TRUE | TRUE | FALSE | FALSE
TRUE | TRUE | FALSE | TRUE | TRUE | TRUE | TRUE | TRUE | TRUE | FALSE | FALSE
TRUE | TRUE | TRUE | FALSE | TRUE | TRUE | TRUE | TRUE | TRUE | TRUE | FALSE
TRUE | TRUE | TRUE | TRUE | TRUE | TRUE | TRUE | TRUE | TRUE | TRUE | FALSE
TRUE | TRUE | TRUE | TRUE | TRUE | TRUE | TRUE | TRUE | TRUE | FALSE | FALSE
TRUE | TRUE | FALSE | TRUE | TRUE | TRUE | FALSE | TRUE | TRUE | TRUE | FALSE
TRUE | FALSE | TRUE | TRUE | TRUE | TRUE | FALSE | TRUE | TRUE | TRUE | FALSE
TRUE | TRUE | TRUE | TRUE | TRUE | FALSE | TRUE | TRUE | TRUE | TRUE | FALSE
FALSE | FALSE | TRUE | FALSE | TRUE | FALSE | TRUE | TRUE | TRUE | TRUE | FALSE
TRUE | TRUE | TRUE | FALSE | TRUE | TRUE | TRUE | TRUE | TRUE | TRUE | FALSE
TRUE | FALSE | FALSE | FALSE | FALSE | FALSE | FALSE | FALSE | FALSE | FALSE | FALSE
FALSE | TRUE | TRUE | TRUE | TRUE | TRUE | FALSE | FALSE | FALSE | FALSE | FALSE
TRUE | TRUE | TRUE | TRUE | TRUE | TRUE | TRUE | TRUE | TRUE | TRUE | FALSE
TRUE | TRUE | TRUE | TRUE | TRUE | TRUE | TRUE | TRUE | TRUE | TRUE | FALSE
TRUE | FALSE | TRUE | TRUE | TRUE | TRUE | TRUE | TRUE | TRUE | TRUE | FALSE
FALSE | FALSE | FALSE | TRUE | TRUE | FALSE | TRUE | TRUE | TRUE | TRUE | FALSE
FALSE | FALSE | FALSE | FALSE | FALSE | FALSE | FALSE | FALSE | FALSE | FALSE | FALSE
FALSE | FALSE | FALSE | FALSE | FALSE | FALSE | FALSE | FALSE | FALSE | FALSE | FALSE
FALSE | FALSE | FALSE | FALSE | FALSE | FALSE | FALSE | FALSE | FALSE | FALSE | FALSE
FALSE | FALSE | FALSE | FALSE | FALSE | FALSE | FALSE | FALSE | FALSE | FALSE | FALSE
FALSE | FALSE | FALSE | FALSE | FALSE | FALSE | FALSE | FALSE | FALSE | FALSE | FALSE
FALSE | FALSE | FALSE | FALSE | FALSE | FALSE | FALSE | FALSE | FALSE | FALSE | FALSE
FALSE | FALSE | FALSE | FALSE | FALSE | FALSE | FALSE | FALSE | FALSE | FALSE | FALSE
FALSE | FALSE | FALSE | FALSE | FALSE | FALSE | FALSE | FALSE | FALSE | FALSE | FALSE
FALSE | FALSE | FALSE | FALSE | FALSE | FALSE | FALSE | FALSE | FALSE | FALSE | FALSE
FALSE | FALSE | FALSE | FALSE | FALSE | FALSE | FALSE | FALSE | FALSE | FALSE | FALSE
FALSE | FALSE | FALSE | FALSE | FALSE | FALSE | FALSE | FALSE | FALSE | FALSE | FALSE
FALSE | FALSE | FALSE | FALSE | FALSE | FALSE | FALSE | FALSE | FALSE | FALSE | FALSE
FALSE | FALSE | FALSE | FALSE | FALSE | FALSE | FALSE | FALSE | FALSE | FALSE | FALSE
FALSE | FALSE | FALSE | FALSE | FALSE | FALSE | FALSE | FALSE | FALSE | FALSE | FALSE
FALSE | FALSE | FALSE | FALSE | FALSE | FALSE | FALSE | FALSE | FALSE | FALSE | FALSE
FALSE | FALSE | FALSE | FALSE | FALSE | FALSE | FALSE | FALSE | FALSE | FALSE | FALSE
FALSE | FALSE | FALSE | FALSE | FALSE | FALSE | FALSE | FALSE | FALSE | FALSE | FALSE
FALSE | FALSE | FALSE | FALSE | FALSE | FALSE | FALSE | FALSE | FALSE | FALSE | FALSE
FALSE | FALSE | FALSE | FALSE | FALSE | FALSE | FALSE | FALSE | FALSE | FALSE | FALSE
FALSE | FALSE | FALSE | FALSE | FALSE | FALSE | FALSE | FALSE | FALSE | FALSE | FALSE
FALSE | FALSE | FALSE | FALSE | FALSE | FALSE | FALSE | FALSE | FALSE | FALSE | FALSE
FALSE | FALSE | FALSE | FALSE | FALSE | FALSE | FALSE | FALSE | FALSE | FALSE | FALSE
FALSE | FALSE | FALSE | FALSE | FALSE | FALSE | FALSE | FALSE | FALSE | FALSE | FALSE
FALSE | FALSE | FALSE | FALSE | FALSE | FALSE | FALSE | FALSE | FALSE | FALSE | FALSE
FALSE | FALSE | FALSE | FALSE | FALSE | FALSE | FALSE | FALSE | FALSE | FALSE | FALSE
FALSE | FALSE | FALSE | FALSE | FALSE | FALSE | FALSE | FALSE | FALSE | FALSE | FALSE
FALSE | FALSE | FALSE | FALSE | FALSE | FALSE | FALSE | FALSE | FALSE | FALSE | FALSE
FALSE | FALSE | FALSE | FALSE | FALSE | FALSE | FALSE | FALSE | FALSE | FALSE | FALSE
FALSE | FALSE | FALSE | FALSE | FALSE | FALSE | FALSE | FALSE | FALSE | FALSE | FALSE
FALSE | FALSE | FALSE | FALSE | FALSE | FALSE | FALSE | FALSE | FALSE | FALSE | FALSE
FALSE | FALSE | FALSE | FALSE | FALSE | FALSE | FALSE | FALSE | FALSE | FALSE | FALSE
FALSE | FALSE | FALSE | FALSE | FALSE | FALSE | FALSE | FALSE | FALSE | FALSE | FALSE
FALSE | FALSE | FALSE | FALSE | FALSE | FALSE | FALSE | FALSE | FALSE | FALSE | FALSE
FALSE | FALSE | FALSE | FALSE | FALSE | FALSE | FALSE | FALSE | FALSE | FALSE | FALSE
FALSE | FALSE | FALSE | FALSE | FALSE | FALSE | FALSE | FALSE | FALSE | FALSE | FALSE
FALSE | FALSE | FALSE | FALSE | FALSE | FALSE | FALSE | FALSE | FALSE | FALSE | FALSE
FALSE | FALSE | FALSE | FALSE | FALSE | FALSE | FALSE | FALSE | FALSE | FALSE | FALSE
FALSE | FALSE | FALSE | FALSE | FALSE | FALSE | FALSE | FALSE | FALSE | FALSE | FALSE
FALSE | FALSE | FALSE | FALSE | FALSE | FALSE | FALSE | FALSE | FALSE | FALSE | FALSE
FALSE | FALSE | FALSE | FALSE | FALSE | FALSE | FALSE | FALSE | FALSE | FALSE | FALSE
FALSE | FALSE | FALSE | FALSE | FALSE | FALSE | FALSE | FALSE | FALSE | FALSE | FALSE
FALSE | FALSE | FALSE | FALSE | FALSE | FALSE | FALSE | FALSE | FALSE | FALSE | FALSE
FALSE | FALSE | FALSE | FALSE | FALSE | FALSE | FALSE | FALSE | FALSE | FALSE | FALSE
FALSE | FALSE | FALSE | FALSE | FALSE | FALSE | FALSE | FALSE | FALSE | FALSE | FALSE
FALSE | FALSE | FALSE | FALSE | FALSE | FALSE | FALSE | FALSE | FALSE | FALSE | FALSE
FALSE | FALSE | FALSE | FALSE | FALSE | FALSE | FALSE | FALSE | FALSE | FALSE | FALSE
FALSE | FALSE | FALSE | FALSE | FALSE | FALSE | FALSE | FALSE | FALSE | FALSE | FALSE
FALSE | FALSE | FALSE | FALSE | FALSE | FALSE | FALSE | FALSE | FALSE | FALSE | FALSE
FALSE | FALSE | FALSE | FALSE | FALSE | FALSE | FALSE | FALSE | FALSE | FALSE | FALSE
FALSE | FALSE | FALSE | FALSE | FALSE | FALSE | FALSE | FALSE | FALSE | FALSE | FALSE
FALSE | FALSE | FALSE | FALSE | FALSE | FALSE | FALSE | FALSE | FALSE | FALSE | FALSE
FALSE | FALSE | FALSE | FALSE | FALSE | FALSE | FALSE | FALSE | FALSE | FALSE | FALSE
FALSE | FALSE | FALSE | FALSE | FALSE | FALSE | FALSE | FALSE | FALSE | FALSE | FALSE
FALSE | FALSE | FALSE | FALSE | FALSE | FALSE | FALSE | FALSE | FALSE | FALSE | FALSE
FALSE | FALSE | FALSE | FALSE | FALSE | FALSE | FALSE | FALSE | FALSE | FALSE | FALSE
FALSE | FALSE | FALSE | FALSE | FALSE | FALSE | FALSE | FALSE | FALSE | FALSE | FALSE
FALSE | FALSE | FALSE | FALSE | FALSE | FALSE | FALSE | FALSE | FALSE | FALSE | FALSE
FALSE | FALSE | FALSE | FALSE | FALSE | FALSE | FALSE | FALSE | FALSE | FALSE | FALSE
FALSE | FALSE | FALSE | FALSE | FALSE | FALSE | FALSE | FALSE | FALSE | FALSE | FALSE
FALSE | FALSE | FALSE | FALSE | FALSE | FALSE | FALSE | FALSE | FALSE | FALSE | FALSE
FALSE | FALSE | FALSE | FALSE | FALSE | FALSE | FALSE | FALSE | FALSE | FALSE | FALSE
FALSE | FALSE | FALSE | FALSE | FALSE | FALSE | FALSE | FALSE | FALSE | FALSE | FALSE
FALSE | FALSE | FALSE | FALSE | FALSE | FALSE | FALSE | FALSE | FALSE | FALSE | FALSE
FALSE | FALSE | FALSE | FALSE | FALSE | FALSE | FALSE | FALSE | FALSE | FALSE | FALSE
FALSE | FALSE | FALSE | FALSE | FALSE | FALSE | FALSE | FALSE | FALSE | FALSE | FALSE
FALSE | FALSE | FALSE | FALSE | FALSE | FALSE | FALSE | FALSE | FALSE | FALSE | FALSE
FALSE | FALSE | FALSE | FALSE | FALSE | FALSE | FALSE | FALSE | FALSE | FALSE | FALSE
FALSE | FALSE | FALSE | FALSE | FALSE | FALSE | FALSE | FALSE | FALSE | FALSE | FALSE
FALSE | FALSE | FALSE | FALSE | FALSE | FALSE | FALSE | FALSE | FALSE | FALSE | FALSE
FALSE | FALSE | FALSE | FALSE | FALSE | FALSE | FALSE | FALSE | FALSE | FALSE | FALSE
FALSE | FALSE | FALSE | FALSE | FALSE | FALSE | FALSE | FALSE | FALSE | FALSE | FALSE
FALSE | FALSE | FALSE | FALSE | FALSE | FALSE | FALSE | FALSE | FALSE | FALSE | FALSE
FALSE | FALSE | FALSE | FALSE | FALSE | FALSE | FALSE | FALSE | FALSE | FALSE | FALSE
FALSE | FALSE | FALSE | FALSE | FALSE | FALSE | FALSE | FALSE | FALSE | FALSE | FALSE
FALSE | FALSE | FALSE | FALSE | FALSE | FALSE | FALSE | FALSE | FALSE | FALSE | FALSE
FALSE | FALSE | FALSE | FALSE | FALSE | FALSE | FALSE | FALSE | FALSE | FALSE | FALSE
FALSE | FALSE | FALSE | FALSE | FALSE | FALSE | FALSE | FALSE | FALSE | FALSE | FALSE
FALSE | FALSE | FALSE | FALSE | FALSE | FALSE | FALSE | FALSE | FALSE | FALSE | FALSE
FALSE | FALSE | FALSE | FALSE | FALSE | FALSE | FALSE | FALSE | FALSE | FALSE | FALSE
FALSE | FALSE | FALSE | FALSE | FALSE | FALSE | FALSE | FALSE | FALSE | FALSE | FALSE
FALSE | FALSE | FALSE | FALSE | FALSE | FALSE | FALSE | FALSE | FALSE | FALSE | FALSE
FALSE | FALSE | FALSE | FALSE | FALSE | FALSE | FALSE | FALSE | FALSE | FALSE | FALSE
FALSE | FALSE | FALSE | FALSE | FALSE | FALSE | FALSE | FALSE | FALSE | FALSE | FALSE
FALSE | FALSE | FALSE | FALSE | FALSE | FALSE | FALSE | FALSE | FALSE | FALSE | FALSE
FALSE | FALSE | FALSE | FALSE | FALSE | FALSE | FALSE | FALSE | FALSE | FALSE | FALSE
FALSE | FALSE | FALSE | FALSE | FALSE | FALSE | FALSE | FALSE | FALSE | FALSE | FALSE
FALSE | FALSE | FALSE | FALSE | FALSE | FALSE | FALSE | FALSE | FALSE | FALSE | FALSE
FALSE | FALSE | FALSE | FALSE | FALSE | FALSE | FALSE | FALSE | FALSE | FALSE | FALSE
FALSE | FALSE | FALSE | FALSE | FALSE | FALSE | FALSE | FALSE | FALSE | FALSE | FALSE
FALSE | FALSE | FALSE | FALSE | FALSE | FALSE | FALSE | FALSE | FALSE | FALSE | FALSE
FALSE | FALSE | FALSE | FALSE | FALSE | FALSE | FALSE | FALSE | FALSE | FALSE | FALSE
FALSE | FALSE | FALSE | FALSE | FALSE | FALSE | FALSE | FALSE | FALSE | FALSE | FALSE
FALSE | FALSE | FALSE | FALSE | FALSE | FALSE | FALSE | FALSE | FALSE | FALSE | FALSE
FALSE | FALSE | FALSE | FALSE | FALSE | FALSE | FALSE | FALSE | FALSE | FALSE | FALSE
FALSE | FALSE | FALSE | FALSE | FALSE | FALSE | FALSE | FALSE | FALSE | FALSE | FALSE
FALSE | FALSE | FALSE | FALSE | FALSE | FALSE | FALSE | FALSE | FALSE | FALSE | FALSE
FALSE | FALSE | FALSE | FALSE | FALSE | FALSE | FALSE | FALSE | FALSE | FALSE | FALSE
FALSE | FALSE | FALSE | FALSE | FALSE | FALSE | FALSE | FALSE | FALSE | FALSE | FALSE

## Sheet2 (hidden)
< 2
< 2 | < 2 | < 2 | < 2 | < 2 | < 2 | < 2 | < 2
< 2 | < 2 | < 2 | < 2 | < 2 | < 2 | < 2 | < 2 | < 2
< 2 | < 2 |  | < 2 | < 2 | < 2 | < 2 | < 2 | < 2
< 2 | < 2 | < 2 |  | < 2 | < 2 | < 2 | < 2 | < 2 | < 2
< 2 | < 2 |  | < 2 | < 2 | < 2 | < 2 | < 2 | < 2 | < 2
< 2 |  | < 2 | < 2 | < 2 | < 2 | < 2 | < 2 | < 2
< 2 |  |  | < 2 | < 2 |  |  | < 2 | < 2 | < 2
|  | < 2 | < 2 | < 2 | < 2 |  | < 2 | < 2 | < 2
< 2 | < 2 |  | < 2 | < 2 |  | < 2 | < 2 | < 2 | < 2
|  |  |  | < 2 |  | < 0.4 |  |  | < 0.4
< 1 | < 1 | < 1 |  |  | < 1 | < 1
< 1
| < 0.1 | < 0.1 | < 0.1 |  | < 0.1
< 0.1 | < 0.1 | < 0.1 |  |  |  |  | < 0.1 | < 0.1 | < 0.1
< 0.1 | < 0.1 | < 0.1 | < 0.1 | < 0.1 |  | < 0.1 | < 0.1 | < 0.1
< 0.1 |  | < 0.1 | < 0.1 | < 0.1 | < 0.1 | < 0.1 | < 0.1 |  | < 0.1
< 0.1 | < 0.1 | < 0.1 | < 0.1 | < 0.1 |  | < 0.1 | < 0.1 | < 0.1 | < 0.1
< 2 | < 2 |  | < 2 | < 2 | < 2 | < 2 | < 2 | < 2 | < 2
< 2 | < 2 | < 2 | < 2 | < 2 | < 2 | < 2 | < 2 |  | < 2
< 2 | < 2 | < 2 |  | < 2 | < 2 | < 2 | < 2 | < 2
< 2 | < 2 | < 2 |  | < 2 | < 2 | < 2 | < 2 | < 2 | < 2
< 2 |  | < 2 | < 2 | < 2 | < 2 | < 2 | < 2 | < 2 | < 2
< 2 | < 2 | < 2 | < 2 | < 2 | < 2 | < 2 | < 2 | < 2 | < 2
< 2 | < 2 | < 2 | < 2 | < 2 | < 2 |  | < 2 | < 2 | < 2
< 2 | < 2 | < 2 | < 2 | < 2 | < 2 | < 2 | < 2 |  | < 2
| < 2 | < 2 | < 2 | < 2 | < 2 | < 2 | < 2 | < 2 | < 2
< 2 | < 2 | < 2 | < 2 | < 2 | < 2 | < 2 | < 2 | < 2
< 2 | < 2 | < 2 | < 2 | < 2 | < 2 | < 2 | < 2 | < 2
| < 2 | < 2 | < 2 | < 2 | < 2 |  | < 2 | < 2
< 1
< 1 |  | < 1 |  | < 1 | < 1 | < 1 | < 1 | < 1
| < 1 |  | < 1 | < 1 | < 1 |  |  | < 1
| < 1 |  |  | < 1 | < 1 |  |  |  | < 1
< 1
< 1
< 1
|  | < 1 | < 1
< 1 | < 1 | [6 empty] | < 1
< 1
| <0.01 | <0.01 | <0.01 | <0.01 | <0.01 |  |  | <0.01 | <0.01
<0.01 | <0.01 | <0.01 | <0.01 | <0.01 | <0.01 | <0.01 |  | <0.01 | <0.01
<0.01 | <0.01 | <0.01 | <0.01 | <0.01 | <0.01 | <0.01 | <0.01 | <0.01 | <0.01
| <0.01 | <0.01 | <0.01 | <0.01 | <0.01 | <0.01 | <0.01 | <0.01 | <0.01
<0.01 | <0.01 | <0.01 |  | <0.01 | <0.01 | <0.01 | <0.01 | <0.01 | <0.01
< 0.01 | < 0.01 |  | < 0.01 | < 0.01 | < 0.01 | < 0.01 | < 0.01 | < 0.01 | < 0.01
| < 0.01 |  | < 0.01 | < 0.01 | < 0.01 | < 0.01 | < 0.01 |  | < 0.01
| < 0.01 | < 0.01 |  | < 0.01 | < 0.01 | < 0.01 | < 0.01 | < 0.01 | < 0.01
< 0.01 | < 0.01 | < 0.01 |  | < 0.01 | < 0.01 | < 0.01 | < 0.01 | < 0.01 | < 0.01
< 0.01 |  |  | < 0.01 | < 0.01 | < 0.01 | < 0.01 | < 0.01
< 0.01 | < 0.01 | < 0.01 | < 0.01 |  |  | < 0.01 | < 0.01 | < 0.01 | < 0.01
| < 0.01 | < 0.01 | < 0.01 | < 0.01 | < 0.01 |  | < 0.01 | < 0.01 | < 0.01
< 0.01 | < 0.01 | < 0.01 | < 0.01 | < 0.01 | < 0.01 | < 0.01 | < 0.01 |  | < 0.01
| < 0.01 | < 0.01 | < 0.01 | < 0.01 | < 0.01 | < 0.01 |  | < 0.01 | < 0.01
< 0.01 | < 0.01 | < 0.01 | < 0.01 | < 0.01 | < 0.01 | < 0.01 |  | < 0.01
| < 0.01 | < 0.01 | < 0.01 | < 0.01 | < 0.01 | < 0.01 | < 0.01 | < 0.01
< 0.01 | < 0.01 |  | < 0.01 | < 0.01 | < 0.01 | < 0.01 |  | < 0.01
< 0.01 | < 0.01 | < 0.01 |  |  | < 0.01 | < 0.01 | < 0.01 | < 0.01 | < 0.01
|  |  | < 0.01 | < 0.01 | < 0.01 | < 0.01 | < 0.01 | < 0.01
< 0.01
< 0.01
|  |  |  | < 0.01 |  | < 0.01 | < 0.01
< 0.01 | [8 empty] | < 0.01
| < 0.01 | < 0.01 | < 0.01 |  | < 0.01 |  |  | < 0.01
< 0.01 | < 0.01 | < 0.01 |  | < 0.01 | < 0.01 | < 0.01 | < 0.01 | < 0.01 | < 0.01
< 0.01 | < 0.01 | < 0.01 | < 0.01 | < 0.01 | < 0.01 | < 0.01 | < 0.01 | < 0.01 | < 0.01
< 0.01 |  | < 0.01 | < 0.01 | < 0.01 | < 0.01 | < 0.01 | < 0.01 | < 0.01 | < 0.01
< 0.01 | < 0.01 | < 0.01 | < 0.01 | < 0.01 |  | < 0.01 | < 0.01 | < 0.01 | < 0.01
< 0.1
< 0.1 | < 0.1 |  | < 0.1 | < 0.1 | < 0.1 | < 0.1 | < 0.1 | < 0.1 | < 0.1
| < 0.1 |  | < 0.1 | < 0.1 | < 0.1 | < 0.1 | < 0.1 |  | < 0.1
< 0.1 | < 0.1 | < 0.1 |  | < 0.1 | < 0.1 | < 0.1 | < 0.1 | < 0.1 | < 0.1
< 0.1 | < 0.1 | < 0.1 |  | < 0.1 | < 0.1 | < 0.1 | < 0.1 | < 0.1 | < 0.1
< 0.1 |  | < 0.1 | < 0.1 | < 0.1 | < 0.1 | < 0.1 | < 0.1 | < 0.1 | < 0.1
< 0.1 | < 0.1 | < 0.1 | < 0.1 | < 0.1 | < 0.1 | < 0.1 | < 0.1 | < 0.1 | < 0.1
< 0.1 | < 0.1 | < 0.1 | < 0.1 | < 0.1 | < 0.1 |  | < 0.1 | < 0.1 | < 0.1
< 0.1 | < 0.1 | < 0.1 | < 0.1 | < 0.1 | < 0.1 | < 0.1 | < 0.1 |  | < 0.1
| < 0.1 | < 0.1 | < 0.1 | < 0.1 | < 0.1 | < 0.1 | < 0.1 | < 0.1 | < 0.1
< 0.1 | < 0.1 | < 0.1 | < 0.1 | < 0.1 | < 0.1 | < 0.1 | < 0.1 | < 0.1
< 0.1 | < 0.1 | < 0.1 | < 0.1 | < 0.1 | < 0.1 | < 0.1 | < 0.1 | < 0.1
< 0.1 |  | < 0.1 | < 0.1 | < 0.1 | < 0.1 | < 0.1 | < 0.1 | < 0.1
< 0.1 | < 0.1 | < 0.1 |  | < 0.1 | < 0.1 | < 0.1 | < 0.1 | < 0.1 | < 0.1
< 0.1 | < 0.1 | < 0.1 | < 0.1 | < 0.1 | < 0.1 | < 0.1 | < 0.1 | < 0.1 | < 0.1
< 0.1 | < 0.1 | < 0.1 | < 0.1 | < 0.1 | < 0.1 | < 0.1 | < 0.1 | < 0.1
< 0.1 | < 0.1 |  | < 0.1 | < 0.1 | < 0.1 |  | < 0.1 | < 0.1 | < 0.1
< 0.1 |  | < 0.1 | < 0.1 | < 0.1 | < 0.1 |  | < 0.1 | < 0.1 | < 0.1
< 0.1 | < 0.1 | < 0.1 | < 0.1 | < 0.1 |  | < 0.1 | < 0.1 | < 0.1 | < 0.1
| < 0.1 | < 0.1 | < 0.1 | < 0.1 |  | < 0.1 | < 0.1 | < 0.1 | < 0.1
< 0.1 | < 0.1 | < 0.1 |  | < 0.1 | < 0.1 | < 0.1 | < 0.1 | < 0.1 | < 0.1
< 0.1
| < 0.03 | [5 empty] | < 0.03
| < 0.03 | < 0.03 |  |  | < 0.03
|  |  | < 0.03 |  | < 0.03 | < 0.03
< 0.03 |  | < 0.03 | < 0.03 |  | < 0.03 | < 0.03 |  |  | < 0.03
| < 0.03 | < 0.03 |  |  |  | < 0.03
< 0.03 | < 0.03 |  |  |  |  | < 0.03 | < 0.03 | < 0.03 | < 0.03
|  |  | < 0.03 | < 0.03 | < 0.03 | < 0.03 | < 0.03 |  | < 0.03
< 0.03 |  |  |  | < 0.03 | < 0.03 | < 0.03 | < 0.03 | < 0.03 | < 0.03
|  | < 0.03 |  | < 0.03 | < 0.03 |  |  |  | < 0.03
< 0.03 |  | < 0.03 | < 0.03 |  |  | < 0.03 | < 0.03 | < 0.03 | < 0.03
< 0.03 | < 0.03 |  | < 0.03 | < 0.03 | < 0.03 |  | < 0.03 | < 0.03
[5 empty] | < 0.03 |  | < 0.03 | < 0.03 | < 0.03
|  |  | < 0.03 |  | < 0.03 | < 0.03
|  | < 0.03 | < 0.03 | < 0.03 | < 0.03 | < 0.03 | < 0.03 | < 0.03
|  | < 0.03 | < 0.03 | < 0.03 |  | < 0.03
| < 0.03 | < 0.03 |  | < 0.03 | < 0.03 | < 0.03 | < 0.03 |  | < 0.03
| < 0.03 | < 0.03 | < 0.03 |  | < 0.03 | < 0.03 |  | < 0.03 | < 0.03
[5 empty] | < 0.03 |  | < 0.03
[7 empty] | < 0.03 | < 0.03 | < 0.03
[5 empty] | < 0.03 |  | < 0.03
< 0.03 | < 0.03
[7 empty] | < 0.03 | < 0.03 | < 0.03
< 0.03 | < 0.03 |  |  | < 0.03 |  |  | < 0.03 |  | < 0.03
| < 0.00067 | [5 empty] | < 0.0004
| < 0.00102 | < 0.00066 |  |  | < 0.00043
|  |  | < 0.00071 |  | < 0.00025 | < 0.00032
< 0.00045 |  | < 0.00074 | < 0.0004 |  | < 0.00043 | < 0.00036 |  |  | < 0.00056
| < 0.00072 | < 0.00073 |  |  |  | < 0.00052
< 0.00068 | < 0.00061 |  |  |  |  | < 0.00044 | < 0.00047 | < 0.00055 | < 0.00062
|  |  | < 0.00055 | < 0.0006 | < 0.00068 | < 0.00081 | < 0.00085 |  | < 0.00063
< 0.00064 |  |  |  | < 0.00094 | < 0.00081 | < 0.00065 | < 0.00062 | < 0.00051 | < 0.00042
|  | < 0.00079 |  | < 0.00069 | < 0.00051 |  |  |  | < 0.00056
< 0.00072 |  | < 0.00075 | < 0.00055 |  |  | < 0.00046 | < 0.0006 | < 0.00055 | < 0.00073
< 0.00059 | < 0.00044 |  | < 0.0004 | < 0.00038 | < 0.00056 |  | < 0.00072 | < 0.00077
[5 empty] | < 0.00092 |  | < 0.0008 | < 0.00052 | < 0.00062
|  |  | < 0.00042 |  | < 0.0004 | < 0.00049
|  | < 0.00046 | < 0.00062 | < 0.00072 | < 0.00065 | < 0.00066 | < 0.00064 | < 0.00051
|  | < 0.00088 | < 0.0008 | < 0.00083 |  | < 0.00048
|  | < 0.00081 |  | < 0.00078 | < 0.00057 | < 0.00039 | < 0.00036 |  | < 0.00039
| < 0.0008 | < 0.0003 | < 0.00058 |  | < 0.0003 | < 0.00039 |  | < 0.00046 | < 0.00052
[5 empty] | < 0.00048 |  | < 0.00038
[7 empty] | < 0.00077 | < 0.00082 | < 0.00075
[5 empty] | < 0.0007 |  | < 0.0006
< 0.0009 | < 0.0001 |  |  | < 0.0001
[8 empty] | < 0.001 | < 0.0009
< 0.001 | < 0.001 |  |  | < 0.001 |  |  | < 0.0009 |  | < 0.0006
< 0.001
< 3
< 3
< 0.02
< 0.1
< 0.1
< 0.1
< 0.1
< 0.1
< 0.1
< 0.1
< 0.1
< 0.1
< 0.1
< 0.1
< 0.5
| < 0.5 |  | < 0.5 |  | < 0.5 | < 0.5
| < 0.5 | < 0.5 | < 0.5 | < 0.5 |  | < 0.5 | < 0.5 | < 0.5
< 0.5 | < 0.5 |  | < 0.5 | < 0.5 | < 0.5 | < 0.5 | < 0.5
| < 0.5 | < 0.5 |  | < 0.5 | < 0.5 | < 0.5 | < 0.5 | < 0.5 | < 0.5
|  |  | < 0.5 | < 0.5 |  | < 0.5 | < 0.5
|  | < 0.5 |  | < 0.5
|  | < 0.5 | < 0.5
< 0.5 |  |  | < 0.5 | < 0.5 |  | < 0.5 |  |  | < 0.5
|  |  |  | < 0.5 |  | < 0.5 | < 0.5 |  | < 1
< 1 |  | < 1 |  |  | < 1 | < 1 |  | < 0.5
< 1
| < 0.5 | < 0.5 | < 0.5 |  | < 0.5
< 0.5 | < 0.5 | < 0.5 | < 0.5 | < 0.5 | < 0.5 | < 0.5 | < 0.5 | < 0.5 | < 0.5
< 0.5 | < 0.5 | < 0.5 | < 0.5 | < 0.5 | < 0.5 | < 0.5 | < 0.5 | < 0.5 | < 0.5
< 0.5 |  | < 0.5 | < 0.5 | < 0.5 | < 0.5 | < 0.5 | < 0.5 | < 0.5 | < 0.5
< 0.5 | < 0.5 |  | < 0.5 | < 0.5 |  | < 0.5 | < 0.5 | < 0.5 | < 0.5
< 0.5 | < 0.5 |  | < 0.5 | < 0.5 | < 0.5 | < 0.5 | < 0.5 | < 0.5 | < 0.5
< 0.5 | < 0.5 | < 0.5 | < 0.5 | < 0.5 | < 0.5 | < 0.5 | < 0.5 |  | < 0.5
< 0.5 | < 0.5 | < 0.5 |  | < 0.5 | < 0.5 | < 0.5 | < 0.5 | < 0.5
< 0.5 | < 0.5 | < 0.5 |  | < 0.5 | < 0.5 | < 0.5 | < 0.5 | < 0.5 | < 0.5
< 0.5 |  | < 0.5 | < 0.5 | < 0.5 | < 0.5 | < 0.5 | < 0.5 | < 0.5 | < 0.5
< 0.5 | < 0.5 | < 0.5 | < 0.5 | < 0.5 | < 0.5 | < 0.5 | < 0.5 | < 0.5 | < 0.5
< 0.5 | < 0.5 | < 0.5 | < 0.5 | < 0.5 | < 0.5 |  | < 0.5 | < 0.5 | < 0.5
< 0.5 | < 0.5 | < 0.5 | < 0.5 | < 0.5 | < 0.5 | < 0.5 | < 0.5 |  | < 0.5
| < 0.5 |  | < 0.5 | < 0.5 | < 0.5 | < 0.5 |  | < 0.5 | < 0.5
< 0.5 | < 0.5 | < 0.5 | < 0.5 | < 0.5 | < 0.5 |  |  | < 0.5
| < 0.5 | < 0.5 | < 0.5 | < 0.5 | < 0.5 |  | < 0.5 | < 0.5
< 0.5 | < 0.5 | < 0.5 | < 0.5 | < 0.5 | < 0.5 | < 0.5 | < 0.5 | < 0.5
| < 0.5 | < 0.5 |  | < 0.5 | < 0.5 | < 0.5 | < 0.5 | < 0.5 | < 0.5
< 0.5 | < 0.5 | < 0.5 | < 0.5 | < 0.5 | < 0.5 | < 0.5 |  |  | < 0.5
| < 0.5 | < 0.5 | < 0.5 | < 0.5 | < 0.5 |  |  | < 0.5
|  |  | < 0.5 | < 0.5
< 0.5
< 0.5 | < 0.5 | < 0.5 | < 0.5 |  | < 0.5 |  |  | < 0.5
< 0.5 | < 0.5 | < 0.5 | < 0.5 | < 0.5 |  | < 0.5 |  |  | < 0.5
< 0.5 |  |  | < 0.5 |  | < 0.5 |  | < 0.5 | < 0.5 | < 0.5
< 0.5 | < 0.5 | < 0.5 | < 0.5 | < 0.5
< 1 | < 1 |  | < 1 | < 1 | < 1 | < 1 | < 1 | < 1 | < 1
|  |  | < 1 | < 1 | < 1 | < 1 | < 1 |  | < 1
< 1 | < 1 |  |  | < 1 | < 1 | < 1 | < 1 | < 1
< 1 | < 1 | < 1 |  | < 1 | < 1 | < 1 | < 1 | < 1 | < 1
< 1 |  | < 1 | < 1 | < 1 | < 1 | < 1 | < 1 | < 1 | < 1
< 1 | < 1 | < 1 | < 1 | < 1 | < 1 | < 1 | < 1 | < 1 | < 1
< 1 | < 1 | < 1 | < 1 | < 1 | < 1 |  | < 1 | < 1 | < 1
< 1 | < 1 | < 1 | < 1 | < 1 | < 1 |  |  |  | < 1
| < 5 | < 5 | < 5 | < 5 | < 5 | < 5 | < 1 | < 1
< 5 | < 5 | < 5 | < 5 | < 5 | < 5 | < 5 | < 5 | < 5
< 5 | < 5 | < 5 | < 5 | < 5 |  | < 5 | < 5 | < 5
< 5 | < 5 | < 5 | < 5 | < 5 | < 5 | < 5 | < 5 | < 5
< 5 | < 5 | < 5 |  | < 5 | < 5 | < 5 | < 5 | < 5 | < 5
< 5 | < 5 | < 5 | < 5 | < 5 | < 5 | < 5 | < 5 | < 5 | < 5
< 5 | < 5 | < 5 | < 5 | < 5 | < 5 | < 5 | < 5 | < 5
< 5 | < 5 |  | < 5 | < 5 | < 5 |  | < 5 | < 5 | < 5
< 30 | < 30 | < 30
|  |  | < 1 |  | < 1 | < 1
| < 1 | < 1 | < 1 | < 1 |  | < 1 | < 1 |  | < 1
< 1 | < 1 |  | < 1 | < 1 |  | < 1 |  | < 1 | < 1
< 1 |  | < 1 | < 1 | < 1 | < 1 | < 1 | < 1 | < 1 | < 1
< 1 | < 1 |  | < 1 | < 1 |  |  | < 1 | < 1 | < 1
< 1 | < 1 |  | < 1 | < 1 | < 1 | < 1 |  | < 1 | < 1
| < 1 |  | < 1 | < 1 | < 1 | < 1 | < 1 |  | < 1
< 1 | < 1 | < 1 |  | < 1 | < 1 | < 1 | < 1 | < 1 | < 1
< 1 | < 1 | < 1 |  | < 1 | < 1 | < 1 | < 1 | < 1 | < 1
|  | < 1 | < 1 | < 1 | < 1 | < 1 | < 1 | < 1 | < 1
< 1 | < 1 | < 1 | < 1 | < 1 | < 1 | < 1 |  | < 1
< 1 | < 1 | < 1 | < 1 | < 1 |  |  |  | < 1 | < 1
< 1 | < 1 | < 1 | < 1 | < 1 | < 1 | < 1 |  |  | < 1
| < 1 | < 1 | < 1 | < 1 | < 1 | < 1 | < 1 | < 1 | < 1
< 1 | < 1 | < 1 | < 1 | < 1 | < 1 | < 1 | < 1 | < 1
< 1 | < 1 | < 1 | < 1 | < 1 | < 1 | < 1 | < 1 | < 1
< 1 | < 1 |  | < 1 | < 1 | < 1 | < 1 | < 1 | < 1
< 1 | < 1 | < 1 |  | < 1 | < 1 | < 1 | < 1 | < 1 | < 1
< 1 | < 1 |  | < 1 | < 1 | < 1 | < 1 | < 1 | < 1 | < 1
| < 1 |  | < 1 | < 1 | < 1 | < 1 | < 1 | < 1
< 1
< 1 |  |  | < 1 |  |  | < 1 | < 1 | < 1 | < 1
|  |  |  | < 1 | < 1 | < 1 | < 1 |  | < 1
< 1 | < 1 | < 1 |  | < 1 | < 1 | < 1 | < 1
< 1 |  | < 1 |  | < 1 |  |  |  | < 1 | < 1
|  | < 1 |  | < 1 |  | < 1 | < 1 | < 1
| < 1 | [5 empty] | < 1
< 1 | < 1 |  | < 1 | < 1 | < 1 |  | < 1 | < 1
< 1 | < 1 |  |  | < 1
< 1
[6 empty] | < 1 |  | < 1
[7 empty] | < 1 | < 1
|  |  | < 1 |  |  | < 1
< 2.5 | < 2.5 |  |  | < 1 | < 1
< 2.5 |  | < 2.5 | < 2.5 | < 2.5 | < 2.5 | < 2.5 |  | < 2.5
< 2.5 | < 2.5 |  | < 2.5 | < 2.5 |  |  | < 2.5 | < 2.5 | < 2.5
< 1
< 1
< 2.5
< 2.5 |  | < 2.5 | < 2.5 | < 2.5 | < 2.5 | < 2.5 |  | < 2.5
|  |  |  | < 2.5 |  |  | < 2.5 | < 2.5
|  | < 2.5 |  | < 2.5
< 2.5 |  |  |  | < 2.5 |  |  |  | < 2.5
< 5
< 5
< 5 | [7 empty] | < 5
< 5 |  |  | < 5 | < 5 | < 5 | < 5 |  |  | < 5
| < 5 | < 5 | < 5 | < 5 |  |  | < 5 | < 5 | < 5
< 5 | < 5 |  | < 5 | < 5 | < 5 | < 5 | < 5 | < 5 | < 5
|  |  | < 5 | < 5 | < 5 | < 5 |  |  | < 5
< 5 | < 5 | < 5 |  | < 5 | < 5 | < 5 | < 5 | < 5 | < 5
< 5 | < 5 | < 5 |  | < 5 | < 5 |  |  | < 5 | < 5
< 5 |  | < 5 | < 5 | < 5 |  | < 5 |  | < 5 | < 5
< 5 | < 5 | < 5 | < 5 | < 5 | < 5 | < 5 | < 5 | < 5
< 5 | < 5 | < 5 | < 5 | < 5 | < 5 |  | < 5 | < 5 | < 5
< 5 | < 5 | < 5 | < 5 | < 5 | < 5 | < 5 | < 5 |  | < 5
| < 5 | < 5 | < 5 |  | < 5 | < 5 |  | < 5 | < 5
< 5 | < 5 |  | < 5 |  | < 5 |  |  | < 5
| < 5 | < 5 | < 5 | < 5 | < 5 | < 5 | < 5 | < 5
< 5 |  |  | < 5 | < 5 |  |  | < 5
< 5 | < 5 | < 5 |  | < 5 |  | < 5 | < 5 | < 5 | < 5
|  |  | < 5 | < 5 | < 5 | < 5 |  |  | < 5
|  | < 5 | [5 empty] | < 5
|  |  |  | < 5 |  |  | < 5 | < 5
< 3
< 10
< 5 | < 5 | < 5 | < 5 | < 5 | < 5 | < 5 | < 5
< 5 | < 5 | < 5 | < 5 | < 5 | < 5 | < 5 | < 5 | < 5
< 5 | < 5 |  | < 5 | < 5 | < 5 | < 5 | < 5 | < 5
< 5 | < 5 | < 5 |  | < 5 | < 5 | < 5 | < 5 | < 5 | < 5
< 5 | < 5 | < 5 | < 5 | < 5 | < 5 | < 5 | < 5 | < 5 | < 5
< 5 | < 5 | < 5 | < 5 | < 5 | < 5 | < 5 | < 5 | < 5
< 5 | < 5 |  | < 5 | < 5 | < 5 |  | < 5 | < 5 | < 5
< 5 |  | < 5 | < 5 | < 5 | < 5 |  | < 5 | < 5 | < 5
< 5 | < 5 | < 5 | < 5 | < 5 |  | < 5 | < 5 | < 5 | < 5
|  | < 5 |  | < 5 |  | < 5 | < 5 | < 5 | < 5
< 5 | < 5 | < 5 |  | < 5 | < 5 | < 5 | < 5 | < 5 | < 5
< 5
| < 0.05 | < 0.05 | < 0.05 | < 0.05 | < 0.05
< 0.05 | < 0.05 | < 0.05 | < 0.05 | < 0.05 | < 0.05 | < 0.05 | < 0.05 | < 0.05 | < 0.05
< 0.05 | < 0.05 | < 0.05 | < 0.05 | < 0.05 | < 0.05 | < 0.05 | < 0.05 | < 0.05 | < 0.05
< 0.05 |  | < 0.05 | < 0.05 | < 0.05 | < 0.05 | < 0.05 | < 0.05 | < 0.05 | < 0.05
|  |  | < 0.05 | < 0.05 |  | < 0.05 | < 0.05 | < 0.05 | < 0.05

## Sheet2 (2) (hidden)
2
2 | 2 | 2 | 2 | 2 | 2 | 2 | 2
2 | 2 | 2 | 2 | 2 | 2 | 2 | 2 | 2
2 | 2 |  | 2 | 2 | 2 | 2 | 2 | 2
2 | 2 | 2 |  | 2 | 2 | 2 | 2 | 2 | 2
2 | 2 |  | 2 | 2 | 2 | 2 | 2 | 2 | 2
2 |  | 2 | 2 | 2 | 2 | 2 | 2 | 2
2 |  |  | 2 | 2 |  |  | 2 | 2 | 2
|  | 2 | 2 | 2 | 2 |  | 2 | 2 | 2
2 | 2 |  | 2 | 2 |  | 2 | 2 | 2 | 2
|  |  |  | 2 |  | 0.4 |  |  | 0.4
1 | 1 | 1 |  |  | 1 | 1
1
| 0.1 | 0.1 | 0.1 |  | 0.1
0.1 | 0.1 | 0.1 |  |  |  |  | 0.1 | 0.1 | 0.1
0.1 | 0.1 | 0.1 | 0.1 | 0.1 |  | 0.1 | 0.1 | 0.1
0.1 |  | 0.1 | 0.1 | 0.1 | 0.1 | 0.1 | 0.1 |  | 0.1
0.1 | 0.1 | 0.1 | 0.1 | 0.1 |  | 0.1 | 0.1 | 0.1 | 0.1
2 | 2 |  | 2 | 2 | 2 | 2 | 2 | 2 | 2
2 | 2 | 2 | 2 | 2 | 2 | 2 | 2 |  | 2
2 | 2 | 2 |  | 2 | 2 | 2 | 2 | 2
2 | 2 | 2 |  | 2 | 2 | 2 | 2 | 2 | 2
2 |  | 2 | 2 | 2 | 2 | 2 | 2 | 2 | 2
2 | 2 | 2 | 2 | 2 | 2 | 2 | 2 | 2 | 2
2 | 2 | 2 | 2 | 2 | 2 |  | 2 | 2 | 2
2 | 2 | 2 | 2 | 2 | 2 | 2 | 2 |  | 2
| 2 | 2 | 2 | 2 | 2 | 2 | 2 | 2 | 2
2 | 2 | 2 | 2 | 2 | 2 | 2 | 2 | 2
2 | 2 | 2 | 2 | 2 | 2 | 2 | 2 | 2
| 2 | 2 | 2 | 2 | 2 |  | 2 | 2
1
1 |  | 1 |  | 1 | 1 | 1 | 1 | 1
| 1 |  | 1 | 1 | 1 |  |  | 1
| 1 |  |  | 1 | 1 |  |  |  | 1
1
1
1
|  | 1 | 1
1 | 1 | [6 empty] | 1
1
| .01 | .01 | .01 | .01 | .01 |  |  | .01 | .01
.01 | .01 | .01 | .01 | .01 | .01 | .01 |  | .01 | .01
.01 | .01 | .01 | .01 | .01 | .01 | .01 | .01 | .01 | .01
| .01 | .01 | .01 | .01 | .01 | .01 | .01 | .01 | .01
.01 | .01 | .01 |  | .01 | .01 | .01 | .01 | .01 | .01
0.01 | 0.01 |  | 0.01 | 0.01 | 0.01 | 0.01 | 0.01 | 0.01 | 0.01
| 0.01 |  | 0.01 | 0.01 | 0.01 | 0.01 | 0.01 |  | 0.01
| 0.01 | 0.01 |  | 0.01 | 0.01 | 0.01 | 0.01 | 0.01 | 0.01
0.01 | 0.01 | 0.01 |  | 0.01 | 0.01 | 0.01 | 0.01 | 0.01 | 0.01
0.01 |  |  | 0.01 | 0.01 | 0.01 | 0.01 | 0.01
0.01 | 0.01 | 0.01 | 0.01 |  |  | 0.01 | 0.01 | 0.01 | 0.01
| 0.01 | 0.01 | 0.01 | 0.01 | 0.01 |  | 0.01 | 0.01 | 0.01
0.01 | 0.01 | 0.01 | 0.01 | 0.01 | 0.01 | 0.01 | 0.01 |  | 0.01
| 0.01 | 0.01 | 0.01 | 0.01 | 0.01 | 0.01 |  | 0.01 | 0.01
0.01 | 0.01 | 0.01 | 0.01 | 0.01 | 0.01 | 0.01 |  | 0.01
| 0.01 | 0.01 | 0.01 | 0.01 | 0.01 | 0.01 | 0.01 | 0.01
0.01 | 0.01 |  | 0.01 | 0.01 | 0.01 | 0.01 |  | 0.01
0.01 | 0.01 | 0.01 |  |  | 0.01 | 0.01 | 0.01 | 0.01 | 0.01
|  |  | 0.01 | 0.01 | 0.01 | 0.01 | 0.01 | 0.01
0.01
0.01
|  |  |  | 0.01 |  | 0.01 | 0.01
0.01 | [8 empty] | 0.01
| 0.01 | 0.01 | 0.01 |  | 0.01 |  |  | 0.01
0.01 | 0.01 | 0.01 |  | 0.01 | 0.01 | 0.01 | 0.01 | 0.01 | 0.01
0.01 | 0.01 | 0.01 | 0.01 | 0.01 | 0.01 | 0.01 | 0.01 | 0.01 | 0.01
0.01 |  | 0.01 | 0.01 | 0.01 | 0.01 | 0.01 | 0.01 | 0.01 | 0.01
0.01 | 0.01 | 0.01 | 0.01 | 0.01 |  | 0.01 | 0.01 | 0.01 | 0.01
0.1
0.1 | 0.1 |  | 0.1 | 0.1 | 0.1 | 0.1 | 0.1 | 0.1 | 0.1
| 0.1 |  | 0.1 | 0.1 | 0.1 | 0.1 | 0.1 |  | 0.1
0.1 | 0.1 | 0.1 |  | 0.1 | 0.1 | 0.1 | 0.1 | 0.1 | 0.1
0.1 | 0.1 | 0.1 |  | 0.1 | 0.1 | 0.1 | 0.1 | 0.1 | 0.1
0.1 |  | 0.1 | 0.1 | 0.1 | 0.1 | 0.1 | 0.1 | 0.1 | 0.1
0.1 | 0.1 | 0.1 | 0.1 | 0.1 | 0.1 | 0.1 | 0.1 | 0.1 | 0.1
0.1 | 0.1 | 0.1 | 0.1 | 0.1 | 0.1 |  | 0.1 | 0.1 | 0.1
0.1 | 0.1 | 0.1 | 0.1 | 0.1 | 0.1 | 0.1 | 0.1 |  | 0.1
| 0.1 | 0.1 | 0.1 | 0.1 | 0.1 | 0.1 | 0.1 | 0.1 | 0.1
0.1 | 0.1 | 0.1 | 0.1 | 0.1 | 0.1 | 0.1 | 0.1 | 0.1
0.1 | 0.1 | 0.1 | 0.1 | 0.1 | 0.1 | 0.1 | 0.1 | 0.1
0.1 |  | 0.1 | 0.1 | 0.1 | 0.1 | 0.1 | 0.1 | 0.1
0.1 | 0.1 | 0.1 |  | 0.1 | 0.1 | 0.1 | 0.1 | 0.1 | 0.1
0.1 | 0.1 | 0.1 | 0.1 | 0.1 | 0.1 | 0.1 | 0.1 | 0.1 | 0.1
0.1 | 0.1 | 0.1 | 0.1 | 0.1 | 0.1 | 0.1 | 0.1 | 0.1
0.1 | 0.1 |  | 0.1 | 0.1 | 0.1 |  | 0.1 | 0.1 | 0.1
0.1 |  | 0.1 | 0.1 | 0.1 | 0.1 |  | 0.1 | 0.1 | 0.1
0.1 | 0.1 | 0.1 | 0.1 | 0.1 |  | 0.1 | 0.1 | 0.1 | 0.1
| 0.1 | 0.1 | 0.1 | 0.1 |  | 0.1 | 0.1 | 0.1 | 0.1
0.1 | 0.1 | 0.1 |  | 0.1 | 0.1 | 0.1 | 0.1 | 0.1 | 0.1
0.1
| 0.03 | [5 empty] | 0.03
| 0.03 | 0.03 |  |  | 0.03
|  |  | 0.03 |  | 0.03 | 0.03
0.03 |  | 0.03 | 0.03 |  | 0.03 | 0.03 |  |  | 0.03
| 0.03 | 0.03 |  |  |  | 0.03
0.03 | 0.03 |  |  |  |  | 0.03 | 0.03 | 0.03 | 0.03
|  |  | 0.03 | 0.03 | 0.03 | 0.03 | 0.03 |  | 0.03
0.03 |  |  |  | 0.03 | 0.03 | 0.03 | 0.03 | 0.03 | 0.03
|  | 0.03 |  | 0.03 | 0.03 |  |  |  | 0.03
0.03 |  | 0.03 | 0.03 |  |  | 0.03 | 0.03 | 0.03 | 0.03
0.03 | 0.03 |  | 0.03 | 0.03 | 0.03 |  | 0.03 | 0.03
[5 empty] | 0.03 |  | 0.03 | 0.03 | 0.03
|  |  | 0.03 |  | 0.03 | 0.03
|  | 0.03 | 0.03 | 0.03 | 0.03 | 0.03 | 0.03 | 0.03
|  | 0.03 | 0.03 | 0.03 |  | 0.03
| 0.03 | 0.03 |  | 0.03 | 0.03 | 0.03 | 0.03 |  | 0.03
| 0.03 | 0.03 | 0.03 |  | 0.03 | 0.03 |  | 0.03 | 0.03
[5 empty] | 0.03 |  | 0.03
[7 empty] | 0.03 | 0.03 | 0.03
[5 empty] | 0.03 |  | 0.03
0.03 | 0.03
[7 empty] | 0.03 | 0.03 | 0.03
0.03 | 0.03 |  |  | 0.03 |  |  | 0.03 |  | 0.03
| 0.00067 | [5 empty] | 0.0004
| 0.00102 | 0.00066 |  |  | 0.00043
|  |  | 0.00071 |  | 0.00025 | 0.00032
0.00045 |  | 0.00074 | 0.0004 |  | 0.00043 | 0.00036 |  |  | 0.00056
| 0.00072 | 0.00073 |  |  |  | 0.00052
0.00068 | 0.00061 |  |  |  |  | 0.00044 | 0.00047 | 0.00055 | 0.00062
|  |  | 0.00055 | 0.0006 | 0.00068 | 0.00081 | 0.00085 |  | 0.00063
0.00064 |  |  |  | 0.00094 | 0.00081 | 0.00065 | 0.00062 | 0.00051 | 0.00042
|  | 0.00079 |  | 0.00069 | 0.00051 |  |  |  | 0.00056
0.00072 |  | 0.00075 | 0.00055 |  |  | 0.00046 | 0.0006 | 0.00055 | 0.00073
0.00059 | 0.00044 |  | 0.0004 | 0.00038 | 0.00056 |  | 0.00072 | 0.00077
[5 empty] | 0.00092 |  | 0.0008 | 0.00052 | 0.00062
|  |  | 0.00042 |  | 0.0004 | 0.00049
|  | 0.00046 | 0.00062 | 0.00072 | 0.00065 | 0.00066 | 0.00064 | 0.00051
|  | 0.00088 | 0.0008 | 0.00083 |  | 0.00048
|  | 0.00081 |  | 0.00078 | 0.00057 | 0.00039 | 0.00036 |  | 0.00039
| 0.0008 | 0.0003 | 0.00058 |  | 0.0003 | 0.00039 |  | 0.00046 | 0.00052
[5 empty] | 0.00048 |  | 0.00038
[7 empty] | 0.00077 | 0.00082 | 0.00075
[5 empty] | 0.0007 |  | 0.0006
0.0009 | 0.0001 |  |  | 0.0001
[8 empty] | 0.001 | 0.0009
0.001 | 0.001 |  |  | 0.001 |  |  | 0.0009 |  | 0.0006
0.001
3
3
0.02
0.1
0.1
0.1
0.1
0.1
0.1
0.1
0.1
0.1
0.1
0.1
0.5
| 0.5 |  | 0.5 |  | 0.5 | 0.5
| 0.5 | 0.5 | 0.5 | 0.5 |  | 0.5 | 0.5 | 0.5
0.5 | 0.5 |  | 0.5 | 0.5 | 0.5 | 0.5 | 0.5
| 0.5 | 0.5 |  | 0.5 | 0.5 | 0.5 | 0.5 | 0.5 | 0.5
|  |  | 0.5 | 0.5 |  | 0.5 | 0.5
|  | 0.5 |  | 0.5
|  | 0.5 | 0.5
0.5 |  |  | 0.5 | 0.5 |  | 0.5 |  |  | 0.5
|  |  |  | 0.5 |  | 0.5 | 0.5 |  | 1
1 |  | 1 |  |  | 1 | 1 |  | 0.5
1
| 0.5 | 0.5 | 0.5 |  | 0.5
0.5 | 0.5 | 0.5 | 0.5 | 0.5 | 0.5 | 0.5 | 0.5 | 0.5 | 0.5
0.5 | 0.5 | 0.5 | 0.5 | 0.5 | 0.5 | 0.5 | 0.5 | 0.5 | 0.5
0.5 |  | 0.5 | 0.5 | 0.5 | 0.5 | 0.5 | 0.5 | 0.5 | 0.5
0.5 | 0.5 |  | 0.5 | 0.5 |  | 0.5 | 0.5 | 0.5 | 0.5
0.5 | 0.5 |  | 0.5 | 0.5 | 0.5 | 0.5 | 0.5 | 0.5 | 0.5
0.5 | 0.5 | 0.5 | 0.5 | 0.5 | 0.5 | 0.5 | 0.5 |  | 0.5
0.5 | 0.5 | 0.5 |  | 0.5 | 0.5 | 0.5 | 0.5 | 0.5
0.5 | 0.5 | 0.5 |  | 0.5 | 0.5 | 0.5 | 0.5 | 0.5 | 0.5
0.5 |  | 0.5 | 0.5 | 0.5 | 0.5 | 0.5 | 0.5 | 0.5 | 0.5
0.5 | 0.5 | 0.5 | 0.5 | 0.5 | 0.5 | 0.5 | 0.5 | 0.5 | 0.5
0.5 | 0.5 | 0.5 | 0.5 | 0.5 | 0.5 |  | 0.5 | 0.5 | 0.5
0.5 | 0.5 | 0.5 | 0.5 | 0.5 | 0.5 | 0.5 | 0.5 |  | 0.5
| 0.5 |  | 0.5 | 0.5 | 0.5 | 0.5 |  | 0.5 | 0.5
0.5 | 0.5 | 0.5 | 0.5 | 0.5 | 0.5 |  |  | 0.5
| 0.5 | 0.5 | 0.5 | 0.5 | 0.5 |  | 0.5 | 0.5
0.5 | 0.5 | 0.5 | 0.5 | 0.5 | 0.5 | 0.5 | 0.5 | 0.5
| 0.5 | 0.5 |  | 0.5 | 0.5 | 0.5 | 0.5 | 0.5 | 0.5
0.5 | 0.5 | 0.5 | 0.5 | 0.5 | 0.5 | 0.5 |  |  | 0.5
| 0.5 | 0.5 | 0.5 | 0.5 | 0.5 |  |  | 0.5
|  |  | 0.5 | 0.5
0.5
0.5 | 0.5 | 0.5 | 0.5 |  | 0.5 |  |  | 0.5
0.5 | 0.5 | 0.5 | 0.5 | 0.5 |  | 0.5 |  |  | 0.5
0.5 |  |  | 0.5 |  | 0.5 |  | 0.5 | 0.5 | 0.5
0.5 | 0.5 | 0.5 | 0.5 | 0.5
1 | 1 |  | 1 | 1 | 1 | 1 | 1 | 1 | 1
|  |  | 1 | 1 | 1 | 1 | 1 |  | 1
1 | 1 |  |  | 1 | 1 | 1 | 1 | 1
1 | 1 | 1 |  | 1 | 1 | 1 | 1 | 1 | 1
1 |  | 1 | 1 | 1 | 1 | 1 | 1 | 1 | 1
1 | 1 | 1 | 1 | 1 | 1 | 1 | 1 | 1 | 1
1 | 1 | 1 | 1 | 1 | 1 |  | 1 | 1 | 1
1 | 1 | 1 | 1 | 1 | 1 |  |  |  | 1
| 5 | 5 | 5 | 5 | 5 | 5 | 1 | 1
5 | 5 | 5 | 5 | 5 | 5 | 5 | 5 | 5
5 | 5 | 5 | 5 | 5 |  | 5 | 5 | 5
5 | 5 | 5 | 5 | 5 | 5 | 5 | 5 | 5
5 | 5 | 5 |  | 5 | 5 | 5 | 5 | 5 | 5
5 | 5 | 5 | 5 | 5 | 5 | 5 | 5 | 5 | 5
5 | 5 | 5 | 5 | 5 | 5 | 5 | 5 | 5
5 | 5 |  | 5 | 5 | 5 |  | 5 | 5 | 5
30 | 30 | 30
|  |  | 1 |  | 1 | 1
| 1 | 1 | 1 | 1 |  | 1 | 1 |  | 1
1 | 1 |  | 1 | 1 |  | 1 |  | 1 | 1
1 |  | 1 | 1 | 1 | 1 | 1 | 1 | 1 | 1
1 | 1 |  | 1 | 1 |  |  | 1 | 1 | 1
1 | 1 |  | 1 | 1 | 1 | 1 |  | 1 | 1
| 1 |  | 1 | 1 | 1 | 1 | 1 |  | 1
1 | 1 | 1 |  | 1 | 1 | 1 | 1 | 1 | 1
1 | 1 | 1 |  | 1 | 1 | 1 | 1 | 1 | 1
|  | 1 | 1 | 1 | 1 | 1 | 1 | 1 | 1
1 | 1 | 1 | 1 | 1 | 1 | 1 |  | 1
1 | 1 | 1 | 1 | 1 |  |  |  | 1 | 1
1 | 1 | 1 | 1 | 1 | 1 | 1 |  |  | 1
| 1 | 1 | 1 | 1 | 1 | 1 | 1 | 1 | 1
1 | 1 | 1 | 1 | 1 | 1 | 1 | 1 | 1
1 | 1 | 1 | 1 | 1 | 1 | 1 | 1 | 1
1 | 1 |  | 1 | 1 | 1 | 1 | 1 | 1
1 | 1 | 1 |  | 1 | 1 | 1 | 1 | 1 | 1
1 | 1 |  | 1 | 1 | 1 | 1 | 1 | 1 | 1
| 1 |  | 1 | 1 | 1 | 1 | 1 | 1
1
1 |  |  | 1 |  |  | 1 | 1 | 1 | 1
|  |  |  | 1 | 1 | 1 | 1 |  | 1
1 | 1 | 1 |  | 1 | 1 | 1 | 1
1 |  | 1 |  | 1 |  |  |  | 1 | 1
|  | 1 |  | 1 |  | 1 | 1 | 1
| 1 | [5 empty] | 1
1 | 1 |  | 1 | 1 | 1 |  | 1 | 1
1 | 1 |  |  | 1
1
[6 empty] | 1 |  | 1
[7 empty] | 1 | 1
|  |  | 1 |  |  | 1
2.5 | 2.5 |  |  | 1 | 1
2.5 |  | 2.5 | 2.5 | 2.5 | 2.5 | 2.5 |  | 2.5
2.5 | 2.5 |  | 2.5 | 2.5 |  |  | 2.5 | 2.5 | 2.5
1
1
2.5
2.5 |  | 2.5 | 2.5 | 2.5 | 2.5 | 2.5 |  | 2.5
|  |  |  | 2.5 |  |  | 2.5 | 2.5
|  | 2.5 |  | 2.5
2.5 |  |  |  | 2.5 |  |  |  | 2.5
5
5
5 | [7 empty] | 5
5 |  |  | 5 | 5 | 5 | 5 |  |  | 5
| 5 | 5 | 5 | 5 |  |  | 5 | 5 | 5
5 | 5 |  | 5 | 5 | 5 | 5 | 5 | 5 | 5
|  |  | 5 | 5 | 5 | 5 |  |  | 5
5 | 5 | 5 |  | 5 | 5 | 5 | 5 | 5 | 5
5 | 5 | 5 |  | 5 | 5 |  |  | 5 | 5
5 |  | 5 | 5 | 5 |  | 5 |  | 5 | 5
5 | 5 | 5 | 5 | 5 | 5 | 5 | 5 | 5
5 | 5 | 5 | 5 | 5 | 5 |  | 5 | 5 | 5
5 | 5 | 5 | 5 | 5 | 5 | 5 | 5 |  | 5
| 5 | 5 | 5 |  | 5 | 5 |  | 5 | 5
5 | 5 |  | 5 |  | 5 |  |  | 5
| 5 | 5 | 5 | 5 | 5 | 5 | 5 | 5
5 |  |  | 5 | 5 |  |  | 5
5 | 5 | 5 |  | 5 |  | 5 | 5 | 5 | 5
|  |  | 5 | 5 | 5 | 5 |  |  | 5
|  | 5 | [5 empty] | 5
|  |  |  | 5 |  |  | 5 | 5
3
10
5 | 5 | 5 | 5 | 5 | 5 | 5 | 5
5 | 5 | 5 | 5 | 5 | 5 | 5 | 5 | 5
5 | 5 |  | 5 | 5 | 5 | 5 | 5 | 5
5 | 5 | 5 |  | 5 | 5 | 5 | 5 | 5 | 5
5 | 5 | 5 | 5 | 5 | 5 | 5 | 5 | 5 | 5
5 | 5 | 5 | 5 | 5 | 5 | 5 | 5 | 5
5 | 5 |  | 5 | 5 | 5 |  | 5 | 5 | 5
5 |  | 5 | 5 | 5 | 5 |  | 5 | 5 | 5
5 | 5 | 5 | 5 | 5 |  | 5 | 5 | 5 | 5
|  | 5 |  | 5 |  | 5 | 5 | 5 | 5
5 | 5 | 5 |  | 5 | 5 | 5 | 5 | 5 | 5
5
| 0.05 | 0.05 | 0.05 | 0.05 | 0.05
0.05 | 0.05 | 0.05 | 0.05 | 0.05 | 0.05 | 0.05 | 0.05 | 0.05 | 0.05
0.05 | 0.05 | 0.05 | 0.05 | 0.05 | 0.05 | 0.05 | 0.05 | 0.05 | 0.05
0.05 |  | 0.05 | 0.05 | 0.05 | 0.05 | 0.05 | 0.05 | 0.05 | 0.05
|  |  | 0.05 | 0.05 |  | 0.05 | 0.05 | 0.05 | 0.05

## Sheet2 (3) (hidden)
#VALUE! | #VALUE! | #VALUE! | 2 | #VALUE! | #VALUE! | #VALUE! | #VALUE! | #VALUE! | #VALUE! | #VALUE!
2 | 2 | 2 | 2 | 2 | 2 | 2 | 2 | #VALUE! | #VALUE! | #VALUE!
2 | 2 | 2 | 2 | 2 | 2 | 2 | 2 | 2 | #VALUE! | #VALUE!
2 | 2 | #VALUE! | 2 | 2 | 2 | 2 | 2 | 2 | #VALUE! | #VALUE!
2 | 2 | 2 | #VALUE! | 2 | 2 | 2 | 2 | 2 | 2 | #VALUE!
2 | 2 | #VALUE! | 2 | 2 | 2 | 2 | 2 | 2 | 2 | #VALUE!
2 | #VALUE! | 2 | 2 | 2 | 2 | 2 | 2 | 2 | #VALUE! | #VALUE!
2 | #VALUE! | #VALUE! | 2 | 2 | #VALUE! | #VALUE! | 2 | 2 | 2 | #VALUE!
#VALUE! | #VALUE! | 2 | 2 | 2 | 2 | #VALUE! | 2 | 2 | 2 | #VALUE!
2 | 2 | #VALUE! | 2 | 2 | #VALUE! | 2 | 2 | 2 | 2 | #VALUE!
#VALUE! | #VALUE! | #VALUE! | #VALUE! | 2 | #VALUE! | 0.4 | #VALUE! | #VALUE! | 0.4 | #VALUE!
1 | 1 | 1 | #VALUE! | #VALUE! | 1 | 1 | #VALUE! | #VALUE! | #VALUE! | #VALUE!
1 | #VALUE! | #VALUE! | #VALUE! | #VALUE! | #VALUE! | #VALUE! | #VALUE! | #VALUE! | #VALUE! | #VALUE!
#VALUE! | 0.1 | 0.1 | 0.1 | #VALUE! | 0.1 | #VALUE! | #VALUE! | #VALUE! | #VALUE! | #VALUE!
0.1 | 0.1 | 0.1 | #VALUE! | #VALUE! | #VALUE! | #VALUE! | 0.1 | 0.1 | 0.1 | #VALUE!
0.1 | 0.1 | 0.1 | 0.1 | 0.1 | #VALUE! | 0.1 | 0.1 | 0.1 | #VALUE! | #VALUE!
0.1 | #VALUE! | 0.1 | 0.1 | 0.1 | 0.1 | 0.1 | 0.1 | #VALUE! | 0.1 | #VALUE!
0.1 | 0.1 | 0.1 | 0.1 | 0.1 | #VALUE! | 0.1 | 0.1 | 0.1 | 0.1 | #VALUE!
2 | 2 | #VALUE! | 2 | 2 | 2 | 2 | 2 | 2 | 2 | #VALUE!
2 | 2 | 2 | 2 | 2 | 2 | 2 | 2 | #VALUE! | 2 | #VALUE!
2 | 2 | 2 | #VALUE! | 2 | 2 | 2 | 2 | 2 | #VALUE! | #VALUE!
2 | 2 | 2 | #VALUE! | 2 | 2 | 2 | 2 | 2 | 2 | #VALUE!
2 | #VALUE! | 2 | 2 | 2 | 2 | 2 | 2 | 2 | 2 | #VALUE!
2 | 2 | 2 | 2 | 2 | 2 | 2 | 2 | 2 | 2 | #VALUE!
2 | 2 | 2 | 2 | 2 | 2 | #VALUE! | 2 | 2 | 2 | #VALUE!
2 | 2 | 2 | 2 | 2 | 2 | 2 | 2 | #VALUE! | 2 | #VALUE!
#VALUE! | 2 | 2 | 2 | 2 | 2 | 2 | 2 | 2 | 2 | #VALUE!
2 | 2 | 2 | 2 | 2 | 2 | 2 | 2 | 2 | #VALUE! | #VALUE!
2 | 2 | 2 | 2 | 2 | 2 | 2 | 2 | 2 | #VALUE! | #VALUE!
#VALUE! | 2 | 2 | 2 | 2 | 2 | #VALUE! | 2 | 2 | #VALUE! | #VALUE!
#VALUE! | #VALUE! | #VALUE! | #VALUE! | #VALUE! | #VALUE! | #VALUE! | #VALUE! | #VALUE! | #VALUE! | #VALUE!
#VALUE! | #VALUE! | #VALUE! | #VALUE! | #VALUE! | #VALUE! | #VALUE! | #VALUE! | #VALUE! | #VALUE! | #VALUE!
#VALUE! | #VALUE! | #VALUE! | #VALUE! | #VALUE! | #VALUE! | #VALUE! | #VALUE! | #VALUE! | #VALUE! | #VALUE!
#VALUE! | #VALUE! | #VALUE! | #VALUE! | #VALUE! | #VALUE! | #VALUE! | #VALUE! | #VALUE! | #VALUE! | #VALUE!
#VALUE! | #VALUE! | #VALUE! | #VALUE! | #VALUE! | #VALUE! | #VALUE! | #VALUE! | #VALUE! | #VALUE! | #VALUE!
#VALUE! | #VALUE! | #VALUE! | #VALUE! | #VALUE! | #VALUE! | #VALUE! | #VALUE! | #VALUE! | #VALUE! | #VALUE!
#VALUE! | #VALUE! | #VALUE! | #VALUE! | #VALUE! | #VALUE! | #VALUE! | #VALUE! | #VALUE! | #VALUE! | #VALUE!
#VALUE! | #VALUE! | #VALUE! | #VALUE! | #VALUE! | #VALUE! | #VALUE! | #VALUE! | #VALUE! | #VALUE! | #VALUE!
#VALUE! | #VALUE! | #VALUE! | #VALUE! | #VALUE! | #VALUE! | #VALUE! | #VALUE! | #VALUE! | #VALUE! | #VALUE!
#VALUE! | #VALUE! | #VALUE! | #VALUE! | #VALUE! | #VALUE! | #VALUE! | #VALUE! | #VALUE! | #VALUE! | #VALUE!
#VALUE! | #VALUE! | #VALUE! | #VALUE! | #VALUE! | #VALUE! | #VALUE! | #VALUE! | #VALUE! | #VALUE! | #VALUE!
#VALUE! | #VALUE! | #VALUE! | #VALUE! | #VALUE! | #VALUE! | #VALUE! | #VALUE! | #VALUE! | #VALUE! | #VALUE!
#VALUE! | #VALUE! | #VALUE! | #VALUE! | #VALUE! | #VALUE! | #VALUE! | #VALUE! | #VALUE! | #VALUE! | #VALUE!
#VALUE! | #VALUE! | #VALUE! | #VALUE! | #VALUE! | #VALUE! | #VALUE! | #VALUE! | #VALUE! | #VALUE! | #VALUE!
#VALUE! | #VALUE! | #VALUE! | #VALUE! | #VALUE! | #VALUE! | #VALUE! | #VALUE! | #VALUE! | #VALUE! | #VALUE!
#VALUE! | #VALUE! | #VALUE! | #VALUE! | #VALUE! | #VALUE! | #VALUE! | #VALUE! | #VALUE! | #VALUE! | #VALUE!
#VALUE! | #VALUE! | #VALUE! | #VALUE! | #VALUE! | #VALUE! | #VALUE! | #VALUE! | #VALUE! | #VALUE! | #VALUE!
#VALUE! | #VALUE! | #VALUE! | #VALUE! | #VALUE! | #VALUE! | #VALUE! | #VALUE! | #VALUE! | #VALUE! | #VALUE!
#VALUE! | #VALUE! | #VALUE! | #VALUE! | #VALUE! | #VALUE! | #VALUE! | #VALUE! | #VALUE! | #VALUE! | #VALUE!
#VALUE! | #VALUE! | #VALUE! | #VALUE! | #VALUE! | #VALUE! | #VALUE! | #VALUE! | #VALUE! | #VALUE! | #VALUE!
#VALUE! | #VALUE! | #VALUE! | #VALUE! | #VALUE! | #VALUE! | #VALUE! | #VALUE! | #VALUE! | #VALUE! | #VALUE!
#VALUE! | #VALUE! | #VALUE! | #VALUE! | #VALUE! | #VALUE! | #VALUE! | #VALUE! | #VALUE! | #VALUE! | #VALUE!
#VALUE! | #VALUE! | #VALUE! | #VALUE! | #VALUE! | #VALUE! | #VALUE! | #VALUE! | #VALUE! | #VALUE! | #VALUE!
#VALUE! | #VALUE! | #VALUE! | #VALUE! | #VALUE! | #VALUE! | #VALUE! | #VALUE! | #VALUE! | #VALUE! | #VALUE!
#VALUE! | #VALUE! | #VALUE! | #VALUE! | #VALUE! | #VALUE! | #VALUE! | #VALUE! | #VALUE! | #VALUE! | #VALUE!
#VALUE! | #VALUE! | #VALUE! | #VALUE! | #VALUE! | #VALUE! | #VALUE! | #VALUE! | #VALUE! | #VALUE! | #VALUE!
#VALUE! | #VALUE! | #VALUE! | #VALUE! | #VALUE! | #VALUE! | #VALUE! | #VALUE! | #VALUE! | #VALUE! | #VALUE!
#VALUE! | #VALUE! | #VALUE! | #VALUE! | #VALUE! | #VALUE! | #VALUE! | #VALUE! | #VALUE! | #VALUE! | #VALUE!
#VALUE! | #VALUE! | #VALUE! | #VALUE! | #VALUE! | #VALUE! | #VALUE! | #VALUE! | #VALUE! | #VALUE! | #VALUE!
#VALUE! | #VALUE! | #VALUE! | #VALUE! | #VALUE! | #VALUE! | #VALUE! | #VALUE! | #VALUE! | #VALUE! | #VALUE!
#VALUE! | #VALUE! | #VALUE! | #VALUE! | #VALUE! | #VALUE! | #VALUE! | #VALUE! | #VALUE! | #VALUE! | #VALUE!
#VALUE! | #VALUE! | #VALUE! | #VALUE! | #VALUE! | #VALUE! | #VALUE! | #VALUE! | #VALUE! | #VALUE! | #VALUE!
#VALUE! | #VALUE! | #VALUE! | #VALUE! | #VALUE! | #VALUE! | #VALUE! | #VALUE! | #VALUE! | #VALUE! | #VALUE!
#VALUE! | #VALUE! | #VALUE! | #VALUE! | #VALUE! | #VALUE! | #VALUE! | #VALUE! | #VALUE! | #VALUE! | #VALUE!
#VALUE! | #VALUE! | #VALUE! | #VALUE! | #VALUE! | #VALUE! | #VALUE! | #VALUE! | #VALUE! | #VALUE! | #VALUE!
#VALUE! | #VALUE! | #VALUE! | #VALUE! | #VALUE! | #VALUE! | #VALUE! | #VALUE! | #VALUE! | #VALUE! | #VALUE!
#VALUE! | #VALUE! | #VALUE! | #VALUE! | #VALUE! | #VALUE! | #VALUE! | #VALUE! | #VALUE! | #VALUE! | #VALUE!
#VALUE! | #VALUE! | #VALUE! | #VALUE! | #VALUE! | #VALUE! | #VALUE! | #VALUE! | #VALUE! | #VALUE! | #VALUE!
#VALUE! | #VALUE! | #VALUE! | #VALUE! | #VALUE! | #VALUE! | #VALUE! | #VALUE! | #VALUE! | #VALUE! | #VALUE!
#VALUE! | #VALUE! | #VALUE! | #VALUE! | #VALUE! | #VALUE! | #VALUE! | #VALUE! | #VALUE! | #VALUE! | #VALUE!
#VALUE! | #VALUE! | #VALUE! | #VALUE! | #VALUE! | #VALUE! | #VALUE! | #VALUE! | #VALUE! | #VALUE! | #VALUE!
#VALUE! | #VALUE! | #VALUE! | #VALUE! | #VALUE! | #VALUE! | #VALUE! | #VALUE! | #VALUE! | #VALUE! | #VALUE!
#VALUE! | #VALUE! | #VALUE! | #VALUE! | #VALUE! | #VALUE! | #VALUE! | #VALUE! | #VALUE! | #VALUE! | #VALUE!
#VALUE! | #VALUE! | #VALUE! | #VALUE! | #VALUE! | #VALUE! | #VALUE! | #VALUE! | #VALUE! | #VALUE! | #VALUE!
#VALUE! | #VALUE! | #VALUE! | #VALUE! | #VALUE! | #VALUE! | #VALUE! | #VALUE! | #VALUE! | #VALUE! | #VALUE!
#VALUE! | #VALUE! | #VALUE! | #VALUE! | #VALUE! | #VALUE! | #VALUE! | #VALUE! | #VALUE! | #VALUE! | #VALUE!
#VALUE! | #VALUE! | #VALUE! | #VALUE! | #VALUE! | #VALUE! | #VALUE! | #VALUE! | #VALUE! | #VALUE! | #VALUE!
#VALUE! | #VALUE! | #VALUE! | #VALUE! | #VALUE! | #VALUE! | #VALUE! | #VALUE! | #VALUE! | #VALUE! | #VALUE!
#VALUE! | #VALUE! | #VALUE! | #VALUE! | #VALUE! | #VALUE! | #VALUE! | #VALUE! | #VALUE! | #VALUE! | #VALUE!
#VALUE! | #VALUE! | #VALUE! | #VALUE! | #VALUE! | #VALUE! | #VALUE! | #VALUE! | #VALUE! | #VALUE! | #VALUE!
#VALUE! | #VALUE! | #VALUE! | #VALUE! | #VALUE! | #VALUE! | #VALUE! | #VALUE! | #VALUE! | #VALUE! | #VALUE!
#VALUE! | #VALUE! | #VALUE! | #VALUE! | #VALUE! | #VALUE! | #VALUE! | #VALUE! | #VALUE! | #VALUE! | #VALUE!
#VALUE! | #VALUE! | #VALUE! | #VALUE! | #VALUE! | #VALUE! | #VALUE! | #VALUE! | #VALUE! | #VALUE! | #VALUE!
#VALUE! | #VALUE! | #VALUE! | #VALUE! | #VALUE! | #VALUE! | #VALUE! | #VALUE! | #VALUE! | #VALUE! | #VALUE!
#VALUE! | #VALUE! | #VALUE! | #VALUE! | #VALUE! | #VALUE! | #VALUE! | #VALUE! | #VALUE! | #VALUE! | #VALUE!
#VALUE! | #VALUE! | #VALUE! | #VALUE! | #VALUE! | #VALUE! | #VALUE! | #VALUE! | #VALUE! | #VALUE! | #VALUE!
#VALUE! | #VALUE! | #VALUE! | #VALUE! | #VALUE! | #VALUE! | #VALUE! | #VALUE! | #VALUE! | #VALUE! | #VALUE!
#VALUE! | #VALUE! | #VALUE! | #VALUE! | #VALUE! | #VALUE! | #VALUE! | #VALUE! | #VALUE! | #VALUE! | #VALUE!
#VALUE! | #VALUE! | #VALUE! | #VALUE! | #VALUE! | #VALUE! | #VALUE! | #VALUE! | #VALUE! | #VALUE! | #VALUE!
#VALUE! | #VALUE! | #VALUE! | #VALUE! | #VALUE! | #VALUE! | #VALUE! | #VALUE! | #VALUE! | #VALUE! | #VALUE!
#VALUE! | #VALUE! | #VALUE! | #VALUE! | #VALUE! | #VALUE! | #VALUE! | #VALUE! | #VALUE! | #VALUE! | #VALUE!
#VALUE! | #VALUE! | #VALUE! | #VALUE! | #VALUE! | #VALUE! | #VALUE! | #VALUE! | #VALUE! | #VALUE! | #VALUE!
#VALUE! | #VALUE! | #VALUE! | #VALUE! | #VALUE! | #VALUE! | #VALUE! | #VALUE! | #VALUE! | #VALUE! | #VALUE!
#VALUE! | #VALUE! | #VALUE! | #VALUE! | #VALUE! | #VALUE! | #VALUE! | #VALUE! | #VALUE! | #VALUE! | #VALUE!
#VALUE! | #VALUE! | #VALUE! | #VALUE! | #VALUE! | #VALUE! | #VALUE! | #VALUE! | #VALUE! | #VALUE! | #VALUE!
#VALUE! | #VALUE! | #VALUE! | #VALUE! | #VALUE! | #VALUE! | #VALUE! | #VALUE! | #VALUE! | #VALUE! | #VALUE!
#VALUE! | #VALUE! | #VALUE! | #VALUE! | #VALUE! | #VALUE! | #VALUE! | #VALUE! | #VALUE! | #VALUE! | #VALUE!
#VALUE! | #VALUE! | #VALUE! | #VALUE! | #VALUE! | #VALUE! | #VALUE! | #VALUE! | #VALUE! | #VALUE! | #VALUE!
#VALUE! | #VALUE! | #VALUE! | #VALUE! | #VALUE! | #VALUE! | #VALUE! | #VALUE! | #VALUE! | #VALUE! | #VALUE!
#VALUE! | #VALUE! | #VALUE! | #VALUE! | #VALUE! | #VALUE! | #VALUE! | #VALUE! | #VALUE! | #VALUE! | #VALUE!
#VALUE! | #VALUE! | #VALUE! | #VALUE! | #VALUE! | #VALUE! | #VALUE! | #VALUE! | #VALUE! | #VALUE! | #VALUE!
#VALUE! | #VALUE! | #VALUE! | #VALUE! | #VALUE! | #VALUE! | #VALUE! | #VALUE! | #VALUE! | #VALUE! | #VALUE!
#VALUE! | #VALUE! | #VALUE! | #VALUE! | #VALUE! | #VALUE! | #VALUE! | #VALUE! | #VALUE! | #VALUE! | #VALUE!
#VALUE! | #VALUE! | #VALUE! | #VALUE! | #VALUE! | #VALUE! | #VALUE! | #VALUE! | #VALUE! | #VALUE! | #VALUE!
#VALUE! | #VALUE! | #VALUE! | #VALUE! | #VALUE! | #VALUE! | #VALUE! | #VALUE! | #VALUE! | #VALUE! | #VALUE!
#VALUE! | #VALUE! | #VALUE! | #VALUE! | #VALUE! | #VALUE! | #VALUE! | #VALUE! | #VALUE! | #VALUE! | #VALUE!
#VALUE! | #VALUE! | #VALUE! | #VALUE! | #VALUE! | #VALUE! | #VALUE! | #VALUE! | #VALUE! | #VALUE! | #VALUE!
#VALUE! | #VALUE! | #VALUE! | #VALUE! | #VALUE! | #VALUE! | #VALUE! | #VALUE! | #VALUE! | #VALUE! | #VALUE!
#VALUE! | #VALUE! | #VALUE! | #VALUE! | #VALUE! | #VALUE! | #VALUE! | #VALUE! | #VALUE! | #VALUE! | #VALUE!
#VALUE! | #VALUE! | #VALUE! | #VALUE! | #VALUE! | #VALUE! | #VALUE! | #VALUE! | #VALUE! | #VALUE! | #VALUE!
#VALUE! | #VALUE! | #VALUE! | #VALUE! | #VALUE! | #VALUE! | #VALUE! | #VALUE! | #VALUE! | #VALUE! | #VALUE!
#VALUE! | #VALUE! | #VALUE! | #VALUE! | #VALUE! | #VALUE! | #VALUE! | #VALUE! | #VALUE! | #VALUE! | #VALUE!
#VALUE! | #VALUE! | #VALUE! | #VALUE! | #VALUE! | #VALUE! | 1 | #VALUE! | #VALUE! | #VALUE! | #VALUE!
1 | #VALUE! | 1 | #VALUE! | 1 | 1 | 1 | 1 | 1 | #VALUE! | #VALUE!
#VALUE! | 1 | #VALUE! | 1 | 1 | 1 | #VALUE! | #VALUE! | 1 | #VALUE! | #VALUE!
#VALUE! | 1 | #VALUE! | #VALUE! | 1 | 1 | #VALUE! | #VALUE! | #VALUE! | 1 | #VALUE!
#VALUE! | #VALUE! | #VALUE! | 1 | #VALUE! | #VALUE! | #VALUE! | #VALUE! | #VALUE! | #VALUE! | #VALUE!
#VALUE! | #VALUE! | #VALUE! | #VALUE! | #VALUE! | #VALUE! | #VALUE! | #VALUE! | 1 | #VALUE! | #VALUE!
#VALUE! | #VALUE! | #VALUE! | #VALUE! | #VALUE! | #VALUE! | #VALUE! | #VALUE! | #VALUE! | #VALUE! | #VALUE!
#VALUE! | #VALUE! | #VALUE! | #VALUE! | #VALUE! | #VALUE! | #VALUE! | #VALUE! | #VALUE! | #VALUE! | #VALUE!
1 | #VALUE! | #VALUE! | #VALUE! | #VALUE! | #VALUE! | #VALUE! | #VALUE! | #VALUE! | #VALUE! | #VALUE!
#VALUE! | #VALUE! | 1 | 1 | #VALUE! | #VALUE! | #VALUE! | #VALUE! | #VALUE! | #VALUE! | #VALUE!
1 | 1 | #VALUE! | #VALUE! | #VALUE! | #VALUE! | #VALUE! | #VALUE! | 1 | #VALUE! | #VALUE!
1 | #VALUE! | #VALUE! | #VALUE! | #VALUE! | #VALUE! | #VALUE! | #VALUE! | #VALUE! | #VALUE! | #VALUE!
#VALUE! | 0.01 | 0.01 | 0.01 | 0.01 | 0.01 | #VALUE! | #VALUE! | 0.01 | 0.01 | #VALUE!
0.01 | 0.01 | 0.01 | 0.01 | 0.01 | 0.01 | 0.01 | #VALUE! | 0.01 | 0.01 | #VALUE!
0.01 | 0.01 | 0.01 | 0.01 | 0.01 | 0.01 | 0.01 | 0.01 | 0.01 | 0.01 | #VALUE!
#VALUE! | 0.01 | 0.01 | 0.01 | 0.01 | 0.01 | 0.01 | 0.01 | 0.01 | 0.01 | #VALUE!
0.01 | 0.01 | 0.01 | #VALUE! | 0.01 | 0.01 | 0.01 | 0.01 | 0.01 | 0.01 | #VALUE!
0.01 | 0.01 | #VALUE! | 0.01 | 0.01 | 0.01 | 0.01 | 0.01 | 0.01 | 0.01 | #VALUE!
#VALUE! | 0.01 | #VALUE! | 0.01 | 0.01 | 0.01 | 0.01 | 0.01 | #VALUE! | 0.01 | #VALUE!
#VALUE! | 0.01 | 0.01 | #VALUE! | 0.01 | 0.01 | 0.01 | 0.01 | 0.01 | 0.01 | #VALUE!
0.01 | 0.01 | 0.01 | #VALUE! | 0.01 | 0.01 | 0.01 | 0.01 | 0.01 | 0.01 | #VALUE!
0.01 | #VALUE! | #VALUE! | 0.01 | 0.01 | 0.01 | 0.01 | 0.01 | #VALUE! | #VALUE! | #VALUE!
0.01 | 0.01 | 0.01 | 0.01 | #VALUE! | #VALUE! | 0.01 | 0.01 | 0.01 | 0.01 | #VALUE!
#VALUE! | 0.01 | 0.01 | 0.01 | 0.01 | 0.01 | #VALUE! | 0.01 | 0.01 | 0.01 | #VALUE!
0.01 | 0.01 | 0.01 | 0.01 | 0.01 | 0.01 | 0.01 | 0.01 | #VALUE! | 0.01 | #VALUE!
#VALUE! | 0.01 | 0.01 | 0.01 | 0.01 | 0.01 | 0.01 | #VALUE! | 0.01 | 0.01 | #VALUE!
0.01 | 0.01 | 0.01 | 0.01 | 0.01 | 0.01 | 0.01 | #VALUE! | 0.01 | #VALUE! | #VALUE!
#VALUE! | 0.01 | 0.01 | 0.01 | 0.01 | 0.01 | 0.01 | 0.01 | 0.01 | #VALUE! | #VALUE!
0.01 | 0.01 | #VALUE! | 0.01 | 0.01 | 0.01 | 0.01 | #VALUE! | 0.01 | #VALUE! | #VALUE!
0.01 | 0.01 | 0.01 | #VALUE! | #VALUE! | 0.01 | 0.01 | 0.01 | 0.01 | 0.01 | #VALUE!
#VALUE! | #VALUE! | #VALUE! | 0.01 | 0.01 | 0.01 | 0.01 | 0.01 | 0.01 | #VALUE! | #VALUE!
#VALUE! | #VALUE! | #VALUE! | #VALUE! | #VALUE! | #VALUE! | #VALUE! | #VALUE! | #VALUE! | #VALUE! | #VALUE!
#VALUE! | #VALUE! | #VALUE! | 0.01 | #VALUE! | #VALUE! | #VALUE! | #VALUE! | #VALUE! | #VALUE! | #VALUE!
#VALUE! | 0.01 | #VALUE! | #VALUE! | #VALUE! | #VALUE! | #VALUE! | #VALUE! | #VALUE! | #VALUE! | #VALUE!
#VALUE! | #VALUE! | #VALUE! | #VALUE! | #VALUE! | #VALUE! | #VALUE! | #VALUE! | #VALUE! | #VALUE! | #VALUE!
#VALUE! | #VALUE! | #VALUE! | #VALUE! | 0.01 | #VALUE! | 0.01 | 0.01 | #VALUE! | #VALUE! | #VALUE!
0.01 | #VALUE! | #VALUE! | #VALUE! | #VALUE! | #VALUE! | #VALUE! | #VALUE! | #VALUE! | 0.01 | #VALUE!
#VALUE! | #VALUE! | #VALUE! | #VALUE! | #VALUE! | #VALUE! | #VALUE! | #VALUE! | #VALUE! | #VALUE! | #VALUE!
#VALUE! | 0.01 | 0.01 | 0.01 | #VALUE! | 0.01 | #VALUE! | #VALUE! | 0.01 | #VALUE! | #VALUE!
0.01 | 0.01 | 0.01 | #VALUE! | 0.01 | 0.01 | 0.01 | 0.01 | 0.01 | 0.01 | #VALUE!
0.01 | 0.01 | 0.01 | 0.01 | 0.01 | 0.01 | 0.01 | 0.01 | 0.01 | 0.01 | #VALUE!
0.01 | #VALUE! | 0.01 | 0.01 | 0.01 | 0.01 | 0.01 | 0.01 | 0.01 | 0.01 | #VALUE!
0.01 | 0.01 | 0.01 | 0.01 | 0.01 | #VALUE! | 0.01 | 0.01 | 0.01 | 0.01 | #VALUE!
#VALUE! | #VALUE! | #VALUE! | 0.1 | #VALUE! | #VALUE! | #VALUE! | #VALUE! | #VALUE! | #VALUE! | #VALUE!
0.1 | 0.1 | #VALUE! | 0.1 | 0.1 | 0.1 | 0.1 | 0.1 | 0.1 | 0.1 | #VALUE!
#VALUE! | 0.1 | #VALUE! | 0.1 | 0.1 | 0.1 | 0.1 | 0.1 | #VALUE! | 0.1 | #VALUE!
0.1 | 0.1 | 0.1 | #VALUE! | 0.1 | 0.1 | 0.1 | 0.1 | 0.1 | 0.1 | #VALUE!
0.1 | 0.1 | 0.1 | #VALUE! | 0.1 | 0.1 | 0.1 | 0.1 | 0.1 | 0.1 | #VALUE!
0.1 | #VALUE! | 0.1 | 0.1 | 0.1 | 0.1 | 0.1 | 0.1 | 0.1 | 0.1 | #VALUE!
0.1 | 0.1 | 0.1 | 0.1 | 0.1 | 0.1 | 0.1 | 0.1 | 0.1 | 0.1 | #VALUE!
0.1 | 0.1 | 0.1 | 0.1 | 0.1 | 0.1 | #VALUE! | 0.1 | 0.1 | 0.1 | #VALUE!
0.1 | 0.1 | 0.1 | 0.1 | 0.1 | 0.1 | 0.1 | 0.1 | #VALUE! | 0.1 | #VALUE!
#VALUE! | 0.1 | 0.1 | 0.1 | 0.1 | 0.1 | 0.1 | 0.1 | 0.1 | 0.1 | #VALUE!
0.1 | 0.1 | 0.1 | 0.1 | 0.1 | 0.1 | 0.1 | 0.1 | 0.1 | #VALUE! | #VALUE!
0.1 | 0.1 | 0.1 | 0.1 | 0.1 | 0.1 | 0.1 | 0.1 | 0.1 | #VALUE! | #VALUE!
0.1 | #VALUE! | 0.1 | 0.1 | 0.1 | 0.1 | 0.1 | 0.1 | 0.1 | #VALUE! | #VALUE!
0.1 | 0.1 | 0.1 | #VALUE! | 0.1 | 0.1 | 0.1 | 0.1 | 0.1 | 0.1 | #VALUE!
0.1 | 0.1 | 0.1 | 0.1 | 0.1 | 0.1 | 0.1 | 0.1 | 0.1 | 0.1 | #VALUE!
0.1 | 0.1 | 0.1 | 0.1 | 0.1 | 0.1 | 0.1 | 0.1 | 0.1 | #VALUE! | #VALUE!
0.1 | 0.1 | #VALUE! | 0.1 | 0.1 | 0.1 | #VALUE! | 0.1 | 0.1 | 0.1 | #VALUE!
0.1 | #VALUE! | 0.1 | 0.1 | 0.1 | 0.1 | #VALUE! | 0.1 | 0.1 | 0.1 | #VALUE!
0.1 | 0.1 | 0.1 | 0.1 | 0.1 | #VALUE! | 0.1 | 0.1 | 0.1 | 0.1 | #VALUE!
#VALUE! | 0.1 | 0.1 | 0.1 | 0.1 | #VALUE! | 0.1 | 0.1 | 0.1 | 0.1 | #VALUE!
0.1 | 0.1 | 0.1 | #VALUE! | 0.1 | 0.1 | 0.1 | 0.1 | 0.1 | 0.1 | #VALUE!
0.1 | #VALUE! | #VALUE! | #VALUE! | #VALUE! | #VALUE! | #VALUE! | #VALUE! | #VALUE! | #VALUE! | #VALUE!
#VALUE! | 0.03 | #VALUE! | #VALUE! | #VALUE! | #VALUE! | #VALUE! | 0.03 | #VALUE! | #VALUE! | #VALUE!
#VALUE! | 0.03 | 0.03 | #VALUE! | #VALUE! | 0.03 | #VALUE! | #VALUE! | #VALUE! | #VALUE! | #VALUE!
#VALUE! | #VALUE! | #VALUE! | 0.03 | #VALUE! | 0.03 | 0.03 | #VALUE! | #VALUE! | #VALUE! | #VALUE!
0.03 | #VALUE! | 0.03 | 0.03 | #VALUE! | 0.03 | 0.03 | #VALUE! | #VALUE! | 0.03 | #VALUE!
#VALUE! | 0.03 | 0.03 | #VALUE! | #VALUE! | #VALUE! | 0.03 | #VALUE! | #VALUE! | #VALUE! | #VALUE!
0.03 | 0.03 | #VALUE! | #VALUE! | #VALUE! | #VALUE! | 0.03 | 0.03 | 0.03 | 0.03 | #VALUE!
#VALUE! | #VALUE! | #VALUE! | 0.03 | 0.03 | 0.03 | 0.03 | 0.03 | #VALUE! | 0.03 | #VALUE!
0.03 | #VALUE! | #VALUE! | #VALUE! | 0.03 | 0.03 | 0.03 | 0.03 | 0.03 | 0.03 | #VALUE!
#VALUE! | #VALUE! | 0.03 | #VALUE! | 0.03 | 0.03 | #VALUE! | #VALUE! | #VALUE! | 0.03 | #VALUE!
0.03 | #VALUE! | 0.03 | 0.03 | #VALUE! | #VALUE! | 0.03 | 0.03 | 0.03 | 0.03 | #VALUE!
0.03 | 0.03 | #VALUE! | 0.03 | 0.03 | 0.03 | #VALUE! | 0.03 | 0.03 | #VALUE! | #VALUE!
#VALUE! | #VALUE! | #VALUE! | #VALUE! | #VALUE! | 0.03 | #VALUE! | 0.03 | 0.03 | 0.03 | #VALUE!
#VALUE! | #VALUE! | #VALUE! | 0.03 | #VALUE! | 0.03 | 0.03 | #VALUE! | #VALUE! | #VALUE! | #VALUE!
#VALUE! | #VALUE! | 0.03 | 0.03 | 0.03 | 0.03 | 0.03 | 0.03 | 0.03 | #VALUE! | #VALUE!
#VALUE! | #VALUE! | 0.03 | 0.03 | 0.03 | #VALUE! | 0.03 | #VALUE! | #VALUE! | #VALUE! | #VALUE!
#VALUE! | 0.03 | 0.03 | #VALUE! | 0.03 | 0.03 | 0.03 | 0.03 | #VALUE! | 0.03 | #VALUE!
#VALUE! | 0.03 | 0.03 | 0.03 | #VALUE! | 0.03 | 0.03 | #VALUE! | 0.03 | 0.03 | #VALUE!
#VALUE! | #VALUE! | #VALUE! | #VALUE! | #VALUE! | 0.03 | #VALUE! | 0.03 | #VALUE! | #VALUE! | #VALUE!
#VALUE! | #VALUE! | #VALUE! | #VALUE! | #VALUE! | #VALUE! | #VALUE! | 0.03 | 0.03 | 0.03 | #VALUE!
#VALUE! | #VALUE! | #VALUE! | #VALUE! | #VALUE! | 0.03 | #VALUE! | 0.03 | #VALUE! | #VALUE! | #VALUE!
0.03 | 0.03 | #VALUE! | #VALUE! | #VALUE! | #VALUE! | #VALUE! | #VALUE! | #VALUE! | #VALUE! | #VALUE!
#VALUE! | #VALUE! | #VALUE! | #VALUE! | #VALUE! | #VALUE! | #VALUE! | 0.03 | 0.03 | 0.03 | #VALUE!
0.03 | 0.03 | #VALUE! | #VALUE! | 0.03 | #VALUE! | #VALUE! | 0.03 | #VALUE! | 0.03 | #VALUE!
#VALUE! | #VALUE! | #VALUE! | #VALUE! | #VALUE! | #VALUE! | #VALUE! | #VALUE! | #VALUE! | #VALUE! | #VALUE!
#VALUE! | #VALUE! | #VALUE! | #VALUE! | #VALUE! | #VALUE! | #VALUE! | #VALUE! | #VALUE! | #VALUE! | #VALUE!
#VALUE! | #VALUE! | #VALUE! | #VALUE! | #VALUE! | #VALUE! | #VALUE! | #VALUE! | #VALUE! | #VALUE! | #VALUE!
#VALUE! | #VALUE! | #VALUE! | #VALUE! | #VALUE! | #VALUE! | #VALUE! | #VALUE! | #VALUE! | #VALUE! | #VALUE!
#VALUE! | #VALUE! | #VALUE! | #VALUE! | #VALUE! | #VALUE! | #VALUE! | #VALUE! | #VALUE! | #VALUE! | #VALUE!
#VALUE! | #VALUE! | #VALUE! | #VALUE! | #VALUE! | #VALUE! | #VALUE! | #VALUE! | #VALUE! | #VALUE! | #VALUE!
#VALUE! | #VALUE! | #VALUE! | #VALUE! | #VALUE! | #VALUE! | #VALUE! | #VALUE! | #VALUE! | #VALUE! | #VALUE!
#VALUE! | #VALUE! | #VALUE! | #VALUE! | #VALUE! | #VALUE! | #VALUE! | #VALUE! | #VALUE! | #VALUE! | #VALUE!
#VALUE! | #VALUE! | #VALUE! | #VALUE! | #VALUE! | #VALUE! | #VALUE! | #VALUE! | #VALUE! | #VALUE! | #VALUE!
#VALUE! | #VALUE! | #VALUE! | #VALUE! | #VALUE! | #VALUE! | #VALUE! | #VALUE! | #VALUE! | #VALUE! | #VALUE!
#VALUE! | #VALUE! | #VALUE! | #VALUE! | #VALUE! | #VALUE! | #VALUE! | #VALUE! | #VALUE! | #VALUE! | #VALUE!
#VALUE! | #VALUE! | #VALUE! | #VALUE! | #VALUE! | #VALUE! | #VALUE! | #VALUE! | #VALUE! | #VALUE! | #VALUE!
#VALUE! | #VALUE! | #VALUE! | #VALUE! | #VALUE! | #VALUE! | #VALUE! | #VALUE! | #VALUE! | #VALUE! | #VALUE!
#VALUE! | #VALUE! | #VALUE! | #VALUE! | #VALUE! | #VALUE! | #VALUE! | #VALUE! | #VALUE! | #VALUE! | #VALUE!
#VALUE! | #VALUE! | #VALUE! | #VALUE! | #VALUE! | #VALUE! | #VALUE! | #VALUE! | #VALUE! | #VALUE! | #VALUE!
#VALUE! | #VALUE! | #VALUE! | #VALUE! | #VALUE! | #VALUE! | #VALUE! | #VALUE! | #VALUE! | #VALUE! | #VALUE!
#VALUE! | #VALUE! | #VALUE! | #VALUE! | #VALUE! | #VALUE! | #VALUE! | #VALUE! | #VALUE! | #VALUE! | #VALUE!
#VALUE! | #VALUE! | #VALUE! | #VALUE! | #VALUE! | #VALUE! | #VALUE! | #VALUE! | #VALUE! | #VALUE! | #VALUE!
#VALUE! | #VALUE! | #VALUE! | #VALUE! | #VALUE! | #VALUE! | #VALUE! | #VALUE! | #VALUE! | #VALUE! | #VALUE!
#VALUE! | #VALUE! | #VALUE! | #VALUE! | #VALUE! | #VALUE! | #VALUE! | #VALUE! | #VALUE! | #VALUE! | #VALUE!
#VALUE! | #VALUE! | #VALUE! | #VALUE! | #VALUE! | #VALUE! | #VALUE! | #VALUE! | #VALUE! | #VALUE! | #VALUE!
#VALUE! | #VALUE! | #VALUE! | #VALUE! | #VALUE! | #VALUE! | #VALUE! | #VALUE! | #VALUE! | #VALUE! | #VALUE!
#VALUE! | #VALUE! | #VALUE! | #VALUE! | #VALUE! | #VALUE! | #VALUE! | #VALUE! | #VALUE! | #VALUE! | #VALUE!
#VALUE! | #VALUE! | #VALUE! | #VALUE! | #VALUE! | #VALUE! | #VALUE! | #VALUE! | #VALUE! | #VALUE! | #VALUE!
#VALUE! | #VALUE! | #VALUE! | #VALUE! | #VALUE! | #VALUE! | #VALUE! | #VALUE! | #VALUE! | #VALUE! | #VALUE!
#VALUE! | #VALUE! | #VALUE! | #VALUE! | #VALUE! | #VALUE! | #VALUE! | #VALUE! | #VALUE! | #VALUE! | #VALUE!
#VALUE! | #VALUE! | #VALUE! | #VALUE! | #VALUE! | #VALUE! | #VALUE! | #VALUE! | #VALUE! | #VALUE! | #VALUE!
#VALUE! | #VALUE! | #VALUE! | #VALUE! | #VALUE! | #VALUE! | #VALUE! | #VALUE! | #VALUE! | #VALUE! | #VALUE!
#VALUE! | #VALUE! | #VALUE! | #VALUE! | #VALUE! | #VALUE! | #VALUE! | #VALUE! | #VALUE! | #VALUE! | #VALUE!
#VALUE! | #VALUE! | #VALUE! | #VALUE! | #VALUE! | #VALUE! | #VALUE! | #VALUE! | #VALUE! | #VALUE! | #VALUE!
#VALUE! | #VALUE! | #VALUE! | #VALUE! | #VALUE! | #VALUE! | #VALUE! | #VALUE! | #VALUE! | #VALUE! | #VALUE!
#VALUE! | #VALUE! | #VALUE! | #VALUE! | #VALUE! | #VALUE! | #VALUE! | #VALUE! | #VALUE! | #VALUE! | #VALUE!
#VALUE! | #VALUE! | #VALUE! | #VALUE! | #VALUE! | #VALUE! | #VALUE! | #VALUE! | #VALUE! | #VALUE! | #VALUE!
#VALUE! | #VALUE! | #VALUE! | #VALUE! | #VALUE! | #VALUE! | #VALUE! | #VALUE! | #VALUE! | #VALUE! | #VALUE!
#VALUE! | #VALUE! | #VALUE! | #VALUE! | #VALUE! | #VALUE! | #VALUE! | #VALUE! | #VALUE! | #VALUE! | #VALUE!
#VALUE! | #VALUE! | #VALUE! | #VALUE! | #VALUE! | #VALUE! | #VALUE! | #VALUE! | #VALUE! | #VALUE! | #VALUE!
#VALUE! | #VALUE! | #VALUE! | #VALUE! | #VALUE! | #VALUE! | #VALUE! | #VALUE! | #VALUE! | #VALUE! | #VALUE!
#VALUE! | #VALUE! | #VALUE! | #VALUE! | #VALUE! | #VALUE! | #VALUE! | #VALUE! | #VALUE! | #VALUE! | #VALUE!
#VALUE! | #VALUE! | #VALUE! | #VALUE! | #VALUE! | #VALUE! | #VALUE! | #VALUE! | #VALUE! | #VALUE! | #VALUE!
#VALUE! | #VALUE! | #VALUE! | #VALUE! | #VALUE! | #VALUE! | #VALUE! | #VALUE! | #VALUE! | #VALUE! | #VALUE!
#VALUE! | #VALUE! | #VALUE! | #VALUE! | #VALUE! | #VALUE! | #VALUE! | #VALUE! | #VALUE! | #VALUE! | #VALUE!
#VALUE! | #VALUE! | #VALUE! | #VALUE! | #VALUE! | #VALUE! | #VALUE! | #VALUE! | #VALUE! | #VALUE! | #VALUE!
#VALUE! | #VALUE! | #VALUE! | #VALUE! | #VALUE! | #VALUE! | #VALUE! | #VALUE! | #VALUE! | #VALUE! | #VALUE!
#VALUE! | #VALUE! | #VALUE! | #VALUE! | #VALUE! | #VALUE! | #VALUE! | #VALUE! | #VALUE! | #VALUE! | #VALUE!
#VALUE! | #VALUE! | #VALUE! | #VALUE! | #VALUE! | #VALUE! | #VALUE! | #VALUE! | #VALUE! | #VALUE! | #VALUE!
#VALUE! | #VALUE! | #VALUE! | #VALUE! | #VALUE! | #VALUE! | #VALUE! | #VALUE! | #VALUE! | #VALUE! | #VALUE!
#VALUE! | #VALUE! | #VALUE! | #VALUE! | #VALUE! | #VALUE! | #VALUE! | #VALUE! | #VALUE! | #VALUE! | #VALUE!
#VALUE! | #VALUE! | #VALUE! | #VALUE! | #VALUE! | #VALUE! | #VALUE! | #VALUE! | #VALUE! | #VALUE! | #VALUE!
#VALUE! | #VALUE! | #VALUE! | #VALUE! | #VALUE! | #VALUE! | #VALUE! | #VALUE! | #VALUE! | #VALUE! | #VALUE!
#VALUE! | 0.00067 | #VALUE! | #VALUE! | #VALUE! | #VALUE! | #VALUE! | 0.0004 | #VALUE! | #VALUE! | #VALUE!
#VALUE! | 0.00102 | 0.00066 | #VALUE! | #VALUE! | 0.00043 | #VALUE! | #VALUE! | #VALUE! | #VALUE! | #VALUE!
#VALUE! | #VALUE! | #VALUE! | 0.00071 | #VALUE! | 0.00025 | 0.00032 | #VALUE! | #VALUE! | #VALUE! | #VALUE!
0.00045 | #VALUE! | 0.00074 | 0.0004 | #VALUE! | 0.00043 | 0.00036 | #VALUE! | #VALUE! | 0.00056 | #VALUE!
#VALUE! | 0.00072 | 0.00073 | #VALUE! | #VALUE! | #VALUE! | 0.00052 | #VALUE! | #VALUE! | #VALUE! | #VALUE!
0.00068 | 0.00061 | #VALUE! | #VALUE! | #VALUE! | #VALUE! | 0.00044 | 0.00047 | 0.00055 | 0.00062 | #VALUE!
#VALUE! | #VALUE! | #VALUE! | 0.00055 | 0.0006 | 0.00068 | 0.00081 | 0.00085 | #VALUE! | 0.00063 | #VALUE!
0.00064 | #VALUE! | #VALUE! | #VALUE! | 0.00094 | 0.00081 | 0.00065 | 0.00062 | 0.00051 | 0.00042 | #VALUE!
#VALUE! | #VALUE! | 0.00079 | #VALUE! | 0.00069 | 0.00051 | #VALUE! | #VALUE! | #VALUE! | 0.00056 | #VALUE!
0.00072 | #VALUE! | 0.00075 | 0.00055 | #VALUE! | #VALUE! | 0.00046 | 0.0006 | 0.00055 | 0.00073 | #VALUE!
0.00059 | 0.00044 | #VALUE! | 0.0004 | 0.00038 | 0.00056 | #VALUE! | 0.00072 | 0.00077 | #VALUE! | #VALUE!
#VALUE! | #VALUE! | #VALUE! | #VALUE! | #VALUE! | 0.00092 | #VALUE! | 0.0008 | 0.00052 | 0.00062 | #VALUE!
#VALUE! | #VALUE! | #VALUE! | 0.00042 | #VALUE! | 0.0004 | 0.00049 | #VALUE! | #VALUE! | #VALUE! | #VALUE!
#VALUE! | #VALUE! | 0.00046 | 0.00062 | 0.00072 | 0.00065 | 0.00066 | 0.00064 | 0.00051 | #VALUE! | #VALUE!
#VALUE! | #VALUE! | 0.00088 | 0.0008 | 0.00083 | #VALUE! | 0.00048 | #VALUE! | #VALUE! | #VALUE! | #VALUE!
#VALUE! | #VALUE! | 0.00081 | #VALUE! | 0.00078 | 0.00057 | 0.00039 | 0.00036 | #VALUE! | 0.00039 | #VALUE!
#VALUE! | 0.0008 | 0.0003 | 0.00058 | #VALUE! | 0.0003 | 0.00039 | #VALUE! | 0.00046 | 0.00052 | #VALUE!
#VALUE! | #VALUE! | #VALUE! | #VALUE! | #VALUE! | 0.00048 | #VALUE! | 0.00038 | #VALUE! | #VALUE! | #VALUE!
#VALUE! | #VALUE! | #VALUE! | #VALUE! | #VALUE! | #VALUE! | #VALUE! | 0.00077 | 0.00082 | 0.00075 | #VALUE!
#VALUE! | #VALUE! | #VALUE! | #VALUE! | #VALUE! | 0.0007 | #VALUE! | 0.0006 | #VALUE! | #VALUE! | #VALUE!
0.0009 | 0.0001 | #VALUE! | #VALUE! | 0.0001 | #VALUE! | #VALUE! | #VALUE! | #VALUE! | #VALUE! | #VALUE!
#VALUE! | #VALUE! | #VALUE! | #VALUE! | #VALUE! | #VALUE! | #VALUE! | #VALUE! | 0.001 | 0.0009 | #VALUE!
0.001 | 0.001 | #VALUE! | #VALUE! | 0.001 | #VALUE! | #VALUE! | 0.0009 | #VALUE! | 0.0006 | #VALUE!
0.001 | #VALUE! | #VALUE! | #VALUE! | #VALUE! | #VALUE! | #VALUE! | #VALUE! | #VALUE! | #VALUE! | #VALUE!
#VALUE! | #VALUE! | #VALUE! | #VALUE! | #VALUE! | #VALUE! | #VALUE! | #VALUE! | #VALUE! | #VALUE! | #VALUE!
#VALUE! | #VALUE! | #VALUE! | #VALUE! | #VALUE! | #VALUE! | #VALUE! | #VALUE! | #VALUE! | #VALUE! | #VALUE!
#VALUE! | #VALUE! | #VALUE! | #VALUE! | #VALUE! | #VALUE! | #VALUE! | #VALUE! | #VALUE! | #VALUE! | #VALUE!
#VALUE! | #VALUE! | #VALUE! | #VALUE! | #VALUE! | #VALUE! | #VALUE! | #VALUE! | #VALUE! | #VALUE! | #VALUE!
#VALUE! | #VALUE! | #VALUE! | #VALUE! | #VALUE! | #VALUE! | #VALUE! | #VALUE! | #VALUE! | #VALUE! | #VALUE!
#VALUE! | #VALUE! | #VALUE! | 3 | #VALUE! | #VALUE! | #VALUE! | #VALUE! | #VALUE! | #VALUE! | #VALUE!
#VALUE! | #VALUE! | #VALUE! | #VALUE! | #VALUE! | #VALUE! | #VALUE! | #VALUE! | #VALUE! | #VALUE! | #VALUE!
#VALUE! | #VALUE! | #VALUE! | #VALUE! | #VALUE! | #VALUE! | #VALUE! | #VALUE! | #VALUE! | #VALUE! | #VALUE!
#VALUE! | #VALUE! | #VALUE! | #VALUE! | #VALUE! | #VALUE! | #VALUE! | #VALUE! | #VALUE! | #VALUE! | #VALUE!
#VALUE! | #VALUE! | #VALUE! | #VALUE! | #VALUE! | #VALUE! | #VALUE! | #VALUE! | #VALUE! | #VALUE! | #VALUE!
#VALUE! | #VALUE! | #VALUE! | 3 | #VALUE! | #VALUE! | #VALUE! | #VALUE! | #VALUE! | #VALUE! | #VALUE!
#VALUE! | #VALUE! | #VALUE! | #VALUE! | #VALUE! | #VALUE! | #VALUE! | #VALUE! | #VALUE! | #VALUE! | #VALUE!
#VALUE! | #VALUE! | #VALUE! | #VALUE! | #VALUE! | #VALUE! | #VALUE! | #VALUE! | #VALUE! | #VALUE! | #VALUE!
#VALUE! | #VALUE! | #VALUE! | #VALUE! | #VALUE! | #VALUE! | #VALUE! | #VALUE! | #VALUE! | #VALUE! | #VALUE!
#VALUE! | #VALUE! | #VALUE! | #VALUE! | #VALUE! | #VALUE! | #VALUE! | #VALUE! | #VALUE! | #VALUE! | #VALUE!
#VALUE! | #VALUE! | #VALUE! | #VALUE! | #VALUE! | #VALUE! | #VALUE! | #VALUE! | #VALUE! | #VALUE! | #VALUE!
#VALUE! | #VALUE! | #VALUE! | #VALUE! | #VALUE! | #VALUE! | #VALUE! | #VALUE! | #VALUE! | #VALUE! | #VALUE!
#VALUE! | #VALUE! | #VALUE! | #VALUE! | #VALUE! | #VALUE! | #VALUE! | #VALUE! | #VALUE! | #VALUE! | #VALUE!
#VALUE! | #VALUE! | #VALUE! | #VALUE! | #VALUE! | #VALUE! | #VALUE! | #VALUE! | #VALUE! | #VALUE! | #VALUE!
#VALUE! | #VALUE! | #VALUE! | #VALUE! | #VALUE! | #VALUE! | #VALUE! | #VALUE! | #VALUE! | #VALUE! | #VALUE!
#VALUE! | #VALUE! | #VALUE! | #VALUE! | #VALUE! | #VALUE! | #VALUE! | #VALUE! | #VALUE! | #VALUE! | #VALUE!
#VALUE! | #VALUE! | #VALUE! | #VALUE! | #VALUE! | #VALUE! | #VALUE! | #VALUE! | #VALUE! | #VALUE! | #VALUE!
#VALUE! | #VALUE! | #VALUE! | #VALUE! | #VALUE! | #VALUE! | #VALUE! | #VALUE! | #VALUE! | #VALUE! | #VALUE!
#VALUE! | #VALUE! | #VALUE! | #VALUE! | #VALUE! | #VALUE! | #VALUE! | #VALUE! | #VALUE! | #VALUE! | #VALUE!
#VALUE! | #VALUE! | #VALUE! | #VALUE! | #VALUE! | #VALUE! | #VALUE! | #VALUE! | #VALUE! | #VALUE! | #VALUE!
#VALUE! | #VALUE! | #VALUE! | #VALUE! | #VALUE! | #VALUE! | #VALUE! | #VALUE! | #VALUE! | #VALUE! | #VALUE!
#VALUE! | #VALUE! | #VALUE! | #VALUE! | #VALUE! | #VALUE! | #VALUE! | #VALUE! | #VALUE! | #VALUE! | #VALUE!
#VALUE! | #VALUE! | #VALUE! | #VALUE! | #VALUE! | #VALUE! | #VALUE! | #VALUE! | #VALUE! | #VALUE! | #VALUE!
#VALUE! | #VALUE! | #VALUE! | #VALUE! | #VALUE! | #VALUE! | #VALUE! | #VALUE! | #VALUE! | #VALUE! | #VALUE!
#VALUE! | #VALUE! | #VALUE! | #VALUE! | #VALUE! | #VALUE! | #VALUE! | #VALUE! | #VALUE! | #VALUE! | #VALUE!
#VALUE! | #VALUE! | #VALUE! | #VALUE! | #VALUE! | #VALUE! | #VALUE! | #VALUE! | #VALUE! | #VALUE! | #VALUE!
#VALUE! | #VALUE! | #VALUE! | #VALUE! | #VALUE! | #VALUE! | #VALUE! | #VALUE! | #VALUE! | #VALUE! | #VALUE!
#VALUE! | #VALUE! | #VALUE! | #VALUE! | #VALUE! | #VALUE! | #VALUE! | #VALUE! | #VALUE! | #VALUE! | #VALUE!
#VALUE! | #VALUE! | #VALUE! | #VALUE! | #VALUE! | #VALUE! | #VALUE! | #VALUE! | #VALUE! | #VALUE! | #VALUE!
#VALUE! | #VALUE! | #VALUE! | #VALUE! | #VALUE! | #VALUE! | #VALUE! | #VALUE! | #VALUE! | #VALUE! | #VALUE!
#VALUE! | #VALUE! | #VALUE! | #VALUE! | #VALUE! | #VALUE! | #VALUE! | #VALUE! | #VALUE! | #VALUE! | #VALUE!
#VALUE! | #VALUE! | #VALUE! | #VALUE! | #VALUE! | #VALUE! | #VALUE! | #VALUE! | #VALUE! | #VALUE! | #VALUE!
#VALUE! | #VALUE! | #VALUE! | #VALUE! | #VALUE! | #VALUE! | #VALUE! | #VALUE! | #VALUE! | #VALUE! | #VALUE!
#VALUE! | #VALUE! | #VALUE! | #VALUE! | #VALUE! | #VALUE! | #VALUE! | #VALUE! | #VALUE! | #VALUE! | #VALUE!
#VALUE! | #VALUE! | #VALUE! | #VALUE! | #VALUE! | #VALUE! | #VALUE! | #VALUE! | #VALUE! | #VALUE! | #VALUE!
#VALUE! | #VALUE! | #VALUE! | #VALUE! | #VALUE! | #VALUE! | #VALUE! | #VALUE! | #VALUE! | #VALUE! | #VALUE!
#VALUE! | #VALUE! | #VALUE! | #VALUE! | #VALUE! | #VALUE! | #VALUE! | #VALUE! | #VALUE! | #VALUE! | #VALUE!
#VALUE! | #VALUE! | #VALUE! | #VALUE! | #VALUE! | #VALUE! | #VALUE! | #VALUE! | #VALUE! | #VALUE! | #VALUE!
#VALUE! | #VALUE! | #VALUE! | #VALUE! | #VALUE! | #VALUE! | #VALUE! | #VALUE! | #VALUE! | #VALUE! | #VALUE!
#VALUE! | #VALUE! | #VALUE! | #VALUE! | #VALUE! | #VALUE! | #VALUE! | #VALUE! | #VALUE! | #VALUE! | #VALUE!
#VALUE! | #VALUE! | #VALUE! | #VALUE! | #VALUE! | #VALUE! | #VALUE! | #VALUE! | #VALUE! | #VALUE! | #VALUE!
#VALUE! | #VALUE! | #VALUE! | #VALUE! | #VALUE! | #VALUE! | #VALUE! | #VALUE! | #VALUE! | #VALUE! | #VALUE!
#VALUE! | #VALUE! | #VALUE! | #VALUE! | #VALUE! | #VALUE! | #VALUE! | #VALUE! | #VALUE! | #VALUE! | #VALUE!
#VALUE! | #VALUE! | #VALUE! | #VALUE! | #VALUE! | #VALUE! | #VALUE! | #VALUE! | #VALUE! | #VALUE! | #VALUE!
#VALUE! | #VALUE! | #VALUE! | #VALUE! | #VALUE! | #VALUE! | #VALUE! | #VALUE! | #VALUE! | #VALUE! | #VALUE!
#VALUE! | #VALUE! | #VALUE! | #VALUE! | #VALUE! | #VALUE! | 0.02 | #VALUE! | #VALUE! | #VALUE! | #VALUE!
#VALUE! | #VALUE! | #VALUE! | #VALUE! | #VALUE! | #VALUE! | #VALUE! | #VALUE! | #VALUE! | #VALUE! | #VALUE!
#VALUE! | #VALUE! | #VALUE! | #VALUE! | #VALUE! | #VALUE! | #VALUE! | #VALUE! | #VALUE! | #VALUE! | #VALUE!
#VALUE! | #VALUE! | #VALUE! | #VALUE! | #VALUE! | #VALUE! | #VALUE! | #VALUE! | #VALUE! | #VALUE! | #VALUE!
#VALUE! | #VALUE! | #VALUE! | #VALUE! | #VALUE! | #VALUE! | #VALUE! | #VALUE! | #VALUE! | #VALUE! | #VALUE!
#VALUE! | #VALUE! | #VALUE! | #VALUE! | #VALUE! | #VALUE! | #VALUE! | #VALUE! | #VALUE! | #VALUE! | #VALUE!
#VALUE! | #VALUE! | #VALUE! | #VALUE! | #VALUE! | #VALUE! | #VALUE! | #VALUE! | #VALUE! | #VALUE! | #VALUE!
#VALUE! | #VALUE! | #VALUE! | #VALUE! | #VALUE! | #VALUE! | #VALUE! | #VALUE! | #VALUE! | #VALUE! | #VALUE!
#VALUE! | #VALUE! | #VALUE! | #VALUE! | #VALUE! | #VALUE! | #VALUE! | #VALUE! | #VALUE! | #VALUE! | #VALUE!
#VALUE! | #VALUE! | #VALUE! | #VALUE! | #VALUE! | #VALUE! | #VALUE! | #VALUE! | #VALUE! | #VALUE! | #VALUE!
#VALUE! | #VALUE! | #VALUE! | #VALUE! | #VALUE! | #VALUE! | #VALUE! | #VALUE! | #VALUE! | #VALUE! | #VALUE!
#VALUE! | #VALUE! | #VALUE! | #VALUE! | #VALUE! | #VALUE! | #VALUE! | #VALUE! | #VALUE! | #VALUE! | #VALUE!
#VALUE! | #VALUE! | #VALUE! | #VALUE! | #VALUE! | #VALUE! | #VALUE! | #VALUE! | #VALUE! | #VALUE! | #VALUE!
#VALUE! | #VALUE! | #VALUE! | #VALUE! | #VALUE! | #VALUE! | #VALUE! | #VALUE! | #VALUE! | #VALUE! | #VALUE!
#VALUE! | #VALUE! | #VALUE! | #VALUE! | #VALUE! | #VALUE! | #VALUE! | #VALUE! | #VALUE! | #VALUE! | #VALUE!
#VALUE! | #VALUE! | #VALUE! | #VALUE! | #VALUE! | #VALUE! | #VALUE! | #VALUE! | #VALUE! | #VALUE! | #VALUE!
#VALUE! | #VALUE! | #VALUE! | #VALUE! | #VALUE! | #VALUE! | #VALUE! | #VALUE! | #VALUE! | #VALUE! | #VALUE!
#VALUE! | #VALUE! | #VALUE! | #VALUE! | #VALUE! | #VALUE! | #VALUE! | #VALUE! | #VALUE! | #VALUE! | #VALUE!
#VALUE! | #VALUE! | #VALUE! | #VALUE! | #VALUE! | #VALUE! | #VALUE! | #VALUE! | #VALUE! | #VALUE! | #VALUE!
#VALUE! | #VALUE! | #VALUE! | #VALUE! | #VALUE! | #VALUE! | #VALUE! | #VALUE! | #VALUE! | #VALUE! | #VALUE!
#VALUE! | #VALUE! | #VALUE! | #VALUE! | #VALUE! | #VALUE! | #VALUE! | #VALUE! | #VALUE! | #VALUE! | #VALUE!
#VALUE! | #VALUE! | #VALUE! | #VALUE! | #VALUE! | #VALUE! | #VALUE! | #VALUE! | #VALUE! | #VALUE! | #VALUE!
#VALUE! | #VALUE! | #VALUE! | #VALUE! | #VALUE! | #VALUE! | #VALUE! | #VALUE! | #VALUE! | #VALUE! | #VALUE!
#VALUE! | #VALUE! | #VALUE! | #VALUE! | #VALUE! | #VALUE! | #VALUE! | #VALUE! | #VALUE! | #VALUE! | #VALUE!
#VALUE! | #VALUE! | #VALUE! | #VALUE! | #VALUE! | #VALUE! | #VALUE! | #VALUE! | #VALUE! | #VALUE! | #VALUE!
#VALUE! | #VALUE! | #VALUE! | #VALUE! | #VALUE! | #VALUE! | #VALUE! | #VALUE! | #VALUE! | #VALUE! | #VALUE!
#VALUE! | #VALUE! | #VALUE! | #VALUE! | #VALUE! | #VALUE! | #VALUE! | #VALUE! | #VALUE! | #VALUE! | #VALUE!
#VALUE! | #VALUE! | #VALUE! | #VALUE! | #VALUE! | #VALUE! | #VALUE! | #VALUE! | #VALUE! | #VALUE! | #VALUE!
#VALUE! | #VALUE! | #VALUE! | #VALUE! | #VALUE! | #VALUE! | #VALUE! | #VALUE! | #VALUE! | #VALUE! | #VALUE!
#VALUE! | #VALUE! | #VALUE! | #VALUE! | #VALUE! | #VALUE! | #VALUE! | #VALUE! | #VALUE! | #VALUE! | #VALUE!
#VALUE! | #VALUE! | #VALUE! | #VALUE! | #VALUE! | #VALUE! | #VALUE! | #VALUE! | #VALUE! | #VALUE! | #VALUE!
#VALUE! | #VALUE! | #VALUE! | #VALUE! | #VALUE! | #VALUE! | #VALUE! | #VALUE! | #VALUE! | #VALUE! | #VALUE!
#VALUE! | #VALUE! | #VALUE! | #VALUE! | #VALUE! | #VALUE! | #VALUE! | #VALUE! | #VALUE! | #VALUE! | #VALUE!
#VALUE! | #VALUE! | #VALUE! | #VALUE! | #VALUE! | #VALUE! | #VALUE! | #VALUE! | #VALUE! | #VALUE! | #VALUE!
#VALUE! | #VALUE! | #VALUE! | #VALUE! | #VALUE! | #VALUE! | #VALUE! | #VALUE! | #VALUE! | #VALUE! | #VALUE!
#VALUE! | #VALUE! | #VALUE! | #VALUE! | #VALUE! | #VALUE! | #VALUE! | #VALUE! | #VALUE! | #VALUE! | #VALUE!
#VALUE! | #VALUE! | #VALUE! | #VALUE! | #VALUE! | #VALUE! | #VALUE! | #VALUE! | #VALUE! | #VALUE! | #VALUE!
#VALUE! | #VALUE! | #VALUE! | #VALUE! | #VALUE! | #VALUE! | #VALUE! | #VALUE! | #VALUE! | #VALUE! | #VALUE!
#VALUE! | #VALUE! | #VALUE! | #VALUE! | #VALUE! | #VALUE! | #VALUE! | #VALUE! | #VALUE! | #VALUE! | #VALUE!
#VALUE! | #VALUE! | #VALUE! | #VALUE! | #VALUE! | #VALUE! | #VALUE! | #VALUE! | #VALUE! | #VALUE! | #VALUE!
#VALUE! | #VALUE! | #VALUE! | #VALUE! | #VALUE! | #VALUE! | #VALUE! | #VALUE! | 0.1 | #VALUE! | #VALUE!
#VALUE! | #VALUE! | #VALUE! | 0.1 | #VALUE! | #VALUE! | #VALUE! | #VALUE! | #VALUE! | #VALUE! | #VALUE!
#VALUE! | #VALUE! | #VALUE! | 0.1 | #VALUE! | #VALUE! | #VALUE! | #VALUE! | #VALUE! | #VALUE! | #VALUE!
#VALUE! | #VALUE! | #VALUE! | #VALUE! | #VALUE! | #VALUE! | #VALUE! | #VALUE! | #VALUE! | #VALUE! | #VALUE!
#VALUE! | #VALUE! | #VALUE! | #VALUE! | #VALUE! | #VALUE! | #VALUE! | #VALUE! | #VALUE! | #VALUE! | #VALUE!
#VALUE! | #VALUE! | #VALUE! | #VALUE! | #VALUE! | #VALUE! | #VALUE! | #VALUE! | #VALUE! | #VALUE! | #VALUE!
#VALUE! | #VALUE! | #VALUE! | #VALUE! | #VALUE! | #VALUE! | #VALUE! | #VALUE! | #VALUE! | #VALUE! | #VALUE!
#VALUE! | #VALUE! | #VALUE! | #VALUE! | #VALUE! | #VALUE! | #VALUE! | #VALUE! | #VALUE! | 0.1 | #VALUE!
#VALUE! | #VALUE! | #VALUE! | #VALUE! | #VALUE! | #VALUE! | #VALUE! | #VALUE! | #VALUE! | #VALUE! | #VALUE!
#VALUE! | #VALUE! | #VALUE! | #VALUE! | #VALUE! | #VALUE! | #VALUE! | #VALUE! | #VALUE! | #VALUE! | #VALUE!
#VALUE! | #VALUE! | #VALUE! | #VALUE! | #VALUE! | #VALUE! | #VALUE! | #VALUE! | #VALUE! | #VALUE! | #VALUE!
#VALUE! | #VALUE! | #VALUE! | #VALUE! | #VALUE! | #VALUE! | #VALUE! | #VALUE! | #VALUE! | #VALUE! | #VALUE!
#VALUE! | #VALUE! | #VALUE! | #VALUE! | #VALUE! | #VALUE! | #VALUE! | #VALUE! | 0.1 | #VALUE! | #VALUE!
#VALUE! | #VALUE! | #VALUE! | 0.1 | #VALUE! | #VALUE! | #VALUE! | #VALUE! | #VALUE! | #VALUE! | #VALUE!
#VALUE! | #VALUE! | #VALUE! | 0.1 | #VALUE! | #VALUE! | #VALUE! | #VALUE! | #VALUE! | #VALUE! | #VALUE!
#VALUE! | 0.1 | #VALUE! | #VALUE! | #VALUE! | #VALUE! | #VALUE! | #VALUE! | #VALUE! | #VALUE! | #VALUE!
#VALUE! | #VALUE! | #VALUE! | #VALUE! | #VALUE! | #VALUE! | 0.1 | #VALUE! | #VALUE! | #VALUE! | #VALUE!
#VALUE! | #VALUE! | #VALUE! | #VALUE! | #VALUE! | #VALUE! | #VALUE! | #VALUE! | 0.1 | #VALUE! | #VALUE!
0.1 | #VALUE! | #VALUE! | #VALUE! | #VALUE! | #VALUE! | #VALUE! | #VALUE! | #VALUE! | #VALUE! | #VALUE!
#VALUE! | #VALUE! | #VALUE! | #VALUE! | #VALUE! | #VALUE! | #VALUE! | #VALUE! | #VALUE! | #VALUE! | #VALUE!
#VALUE! | #VALUE! | #VALUE! | #VALUE! | #VALUE! | #VALUE! | #VALUE! | #VALUE! | #VALUE! | #VALUE! | #VALUE!
#VALUE! | #VALUE! | #VALUE! | #VALUE! | #VALUE! | #VALUE! | #VALUE! | #VALUE! | #VALUE! | #VALUE! | #VALUE!
#VALUE! | #VALUE! | #VALUE! | #VALUE! | #VALUE! | #VALUE! | #VALUE! | #VALUE! | #VALUE! | #VALUE! | #VALUE!
#VALUE! | #VALUE! | #VALUE! | #VALUE! | #VALUE! | #VALUE! | #VALUE! | #VALUE! | #VALUE! | #VALUE! | #VALUE!
#VALUE! | #VALUE! | #VALUE! | #VALUE! | #VALUE! | #VALUE! | #VALUE! | #VALUE! | #VALUE! | #VALUE! | #VALUE!
#VALUE! | #VALUE! | #VALUE! | #VALUE! | #VALUE! | #VALUE! | #VALUE! | #VALUE! | #VALUE! | #VALUE! | #VALUE!
#VALUE! | #VALUE! | #VALUE! | #VALUE! | #VALUE! | #VALUE! | #VALUE! | #VALUE! | #VALUE! | #VALUE! | #VALUE!
#VALUE! | #VALUE! | #VALUE! | #VALUE! | #VALUE! | #VALUE! | #VALUE! | #VALUE! | #VALUE! | #VALUE! | #VALUE!
#VALUE! | #VALUE! | #VALUE! | #VALUE! | #VALUE! | #VALUE! | #VALUE! | #VALUE! | #VALUE! | #VALUE! | #VALUE!
#VALUE! | #VALUE! | #VALUE! | #VALUE! | #VALUE! | #VALUE! | #VALUE! | #VALUE! | #VALUE! | #VALUE! | #VALUE!
#VALUE! | #VALUE! | #VALUE! | #VALUE! | #VALUE! | #VALUE! | #VALUE! | #VALUE! | #VALUE! | #VALUE! | #VALUE!
#VALUE! | #VALUE! | #VALUE! | #VALUE! | #VALUE! | #VALUE! | #VALUE! | #VALUE! | #VALUE! | #VALUE! | #VALUE!
#VALUE! | #VALUE! | #VALUE! | #VALUE! | #VALUE! | #VALUE! | #VALUE! | #VALUE! | #VALUE! | #VALUE! | #VALUE!
#VALUE! | #VALUE! | #VALUE! | #VALUE! | #VALUE! | #VALUE! | #VALUE! | #VALUE! | #VALUE! | #VALUE! | #VALUE!
#VALUE! | #VALUE! | #VALUE! | #VALUE! | #VALUE! | #VALUE! | #VALUE! | #VALUE! | #VALUE! | #VALUE! | #VALUE!
#VALUE! | #VALUE! | #VALUE! | #VALUE! | #VALUE! | #VALUE! | #VALUE! | #VALUE! | #VALUE! | #VALUE! | #VALUE!
#VALUE! | #VALUE! | #VALUE! | #VALUE! | #VALUE! | #VALUE! | #VALUE! | #VALUE! | #VALUE! | #VALUE! | #VALUE!
#VALUE! | #VALUE! | #VALUE! | #VALUE! | #VALUE! | #VALUE! | #VALUE! | #VALUE! | #VALUE! | #VALUE! | #VALUE!
#VALUE! | #VALUE! | #VALUE! | #VALUE! | #VALUE! | #VALUE! | #VALUE! | #VALUE! | #VALUE! | #VALUE! | #VALUE!
#VALUE! | #VALUE! | #VALUE! | #VALUE! | #VALUE! | #VALUE! | #VALUE! | #VALUE! | #VALUE! | #VALUE! | #VALUE!
#VALUE! | #VALUE! | #VALUE! | #VALUE! | #VALUE! | #VALUE! | #VALUE! | #VALUE! | #VALUE! | #VALUE! | #VALUE!
#VALUE! | #VALUE! | #VALUE! | #VALUE! | #VALUE! | #VALUE! | #VALUE! | #VALUE! | #VALUE! | #VALUE! | #VALUE!
#VALUE! | #VALUE! | #VALUE! | #VALUE! | #VALUE! | #VALUE! | #VALUE! | #VALUE! | #VALUE! | #VALUE! | #VALUE!
#VALUE! | #VALUE! | #VALUE! | #VALUE! | #VALUE! | #VALUE! | #VALUE! | #VALUE! | #VALUE! | #VALUE! | #VALUE!
#VALUE! | #VALUE! | #VALUE! | #VALUE! | #VALUE! | #VALUE! | #VALUE! | #VALUE! | #VALUE! | #VALUE! | #VALUE!
#VALUE! | #VALUE! | #VALUE! | #VALUE! | #VALUE! | #VALUE! | #VALUE! | #VALUE! | #VALUE! | #VALUE! | #VALUE!
#VALUE! | #VALUE! | #VALUE! | #VALUE! | #VALUE! | #VALUE! | #VALUE! | #VALUE! | #VALUE! | #VALUE! | #VALUE!
#VALUE! | #VALUE! | #VALUE! | #VALUE! | #VALUE! | #VALUE! | #VALUE! | #VALUE! | #VALUE! | #VALUE! | #VALUE!
#VALUE! | #VALUE! | #VALUE! | #VALUE! | #VALUE! | #VALUE! | #VALUE! | #VALUE! | #VALUE! | #VALUE! | #VALUE!
#VALUE! | #VALUE! | #VALUE! | 0.5 | #VALUE! | #VALUE! | #VALUE! | #VALUE! | #VALUE! | #VALUE! | #VALUE!
#VALUE! | 0.5 | #VALUE! | 0.5 | #VALUE! | 0.5 | 0.5 | #VALUE! | #VALUE! | #VALUE! | #VALUE!
#VALUE! | 0.5 | 0.5 | 0.5 | 0.5 | #VALUE! | 0.5 | 0.5 | 0.5 | #VALUE! | #VALUE!
0.5 | 0.5 | #VALUE! | 0.5 | 0.5 | 0.5 | 0.5 | 0.5 | #VALUE! | #VALUE! | #VALUE!
#VALUE! | 0.5 | 0.5 | #VALUE! | 0.5 | 0.5 | 0.5 | 0.5 | 0.5 | 0.5 | #VALUE!
#VALUE! | #VALUE! | #VALUE! | 0.5 | 0.5 | #VALUE! | 0.5 | 0.5 | #VALUE! | #VALUE! | #VALUE!
#VALUE! | #VALUE! | 0.5 | #VALUE! | 0.5 | #VALUE! | #VALUE! | #VALUE! | #VALUE! | #VALUE! | #VALUE!
#VALUE! | #VALUE! | #VALUE! | #VALUE! | #VALUE! | #VALUE! | #VALUE! | #VALUE! | #VALUE! | #VALUE! | #VALUE!
#VALUE! | #VALUE! | 0.5 | 0.5 | #VALUE! | #VALUE! | #VALUE! | #VALUE! | #VALUE! | #VALUE! | #VALUE!
0.5 | #VALUE! | #VALUE! | 0.5 | 0.5 | #VALUE! | 0.5 | #VALUE! | #VALUE! | 0.5 | #VALUE!
#VALUE! | #VALUE! | #VALUE! | #VALUE! | 0.5 | #VALUE! | 0.5 | 0.5 | #VALUE! | 1 | #VALUE!
1 | #VALUE! | 1 | #VALUE! | #VALUE! | 1 | 1 | #VALUE! | 0.5 | #VALUE! | #VALUE!
1 | #VALUE! | #VALUE! | #VALUE! | #VALUE! | #VALUE! | #VALUE! | #VALUE! | #VALUE! | #VALUE! | #VALUE!
#VALUE! | #VALUE! | #VALUE! | #VALUE! | #VALUE! | #VALUE! | #VALUE! | #VALUE! | #VALUE! | #VALUE! | #VALUE!
#VALUE! | #VALUE! | #VALUE! | #VALUE! | #VALUE! | #VALUE! | #VALUE! | #VALUE! | #VALUE! | #VALUE! | #VALUE!
#VALUE! | #VALUE! | #VALUE! | #VALUE! | #VALUE! | #VALUE! | #VALUE! | #VALUE! | #VALUE! | #VALUE! | #VALUE!
#VALUE! | #VALUE! | #VALUE! | #VALUE! | #VALUE! | #VALUE! | #VALUE! | #VALUE! | #VALUE! | #VALUE! | #VALUE!
#VALUE! | #VALUE! | #VALUE! | #VALUE! | #VALUE! | #VALUE! | #VALUE! | #VALUE! | #VALUE! | #VALUE! | #VALUE!
#VALUE! | #VALUE! | #VALUE! | #VALUE! | #VALUE! | #VALUE! | #VALUE! | #VALUE! | #VALUE! | #VALUE! | #VALUE!
#VALUE! | #VALUE! | #VALUE! | #VALUE! | #VALUE! | #VALUE! | #VALUE! | #VALUE! | #VALUE! | #VALUE! | #VALUE!
#VALUE! | #VALUE! | #VALUE! | #VALUE! | #VALUE! | #VALUE! | #VALUE! | #VALUE! | #VALUE! | #VALUE! | #VALUE!
#VALUE! | #VALUE! | #VALUE! | #VALUE! | #VALUE! | #VALUE! | #VALUE! | #VALUE! | #VALUE! | #VALUE! | #VALUE!
#VALUE! | #VALUE! | #VALUE! | #VALUE! | #VALUE! | #VALUE! | #VALUE! | #VALUE! | #VALUE! | #VALUE! | #VALUE!
#VALUE! | 0.5 | 0.5 | 0.5 | #VALUE! | 0.5 | #VALUE! | #VALUE! | #VALUE! | #VALUE! | #VALUE!
0.5 | 0.5 | 0.5 | 0.5 | 0.5 | 0.5 | 0.5 | 0.5 | 0.5 | 0.5 | #VALUE!
0.5 | 0.5 | 0.5 | 0.5 | 0.5 | 0.5 | 0.5 | 0.5 | 0.5 | 0.5 | #VALUE!
0.5 | #VALUE! | 0.5 | 0.5 | 0.5 | 0.5 | 0.5 | 0.5 | 0.5 | 0.5 | #VALUE!
0.5 | 0.5 | #VALUE! | 0.5 | 0.5 | #VALUE! | 0.5 | 0.5 | 0.5 | 0.5 | #VALUE!
0.5 | 0.5 | #VALUE! | 0.5 | 0.5 | 0.5 | 0.5 | 0.5 | 0.5 | 0.5 | #VALUE!
0.5 | 0.5 | 0.5 | 0.5 | 0.5 | 0.5 | 0.5 | 0.5 | #VALUE! | 0.5 | #VALUE!
0.5 | 0.5 | 0.5 | #VALUE! | 0.5 | 0.5 | 0.5 | 0.5 | 0.5 | #VALUE! | #VALUE!
0.5 | 0.5 | 0.5 | #VALUE! | 0.5 | 0.5 | 0.5 | 0.5 | 0.5 | 0.5 | #VALUE!
0.5 | #VALUE! | 0.5 | 0.5 | 0.5 | 0.5 | 0.5 | 0.5 | 0.5 | 0.5 | #VALUE!
0.5 | 0.5 | 0.5 | 0.5 | 0.5 | 0.5 | 0.5 | 0.5 | 0.5 | 0.5 | #VALUE!
0.5 | 0.5 | 0.5 | 0.5 | 0.5 | 0.5 | #VALUE! | 0.5 | 0.5 | 0.5 | #VALUE!
0.5 | 0.5 | 0.5 | 0.5 | 0.5 | 0.5 | 0.5 | 0.5 | #VALUE! | 0.5 | #VALUE!
#VALUE! | 0.5 | #VALUE! | 0.5 | 0.5 | 0.5 | 0.5 | #VALUE! | 0.5 | 0.5 | #VALUE!
0.5 | 0.5 | 0.5 | 0.5 | 0.5 | 0.5 | #VALUE! | #VALUE! | 0.5 | #VALUE! | #VALUE!
#VALUE! | 0.5 | 0.5 | 0.5 | 0.5 | 0.5 | #VALUE! | 0.5 | 0.5 | #VALUE! | #VALUE!
0.5 | 0.5 | 0.5 | 0.5 | 0.5 | 0.5 | 0.5 | 0.5 | 0.5 | #VALUE! | #VALUE!
#VALUE! | 0.5 | 0.5 | #VALUE! | 0.5 | 0.5 | 0.5 | 0.5 | 0.5 | 0.5 | #VALUE!
0.5 | 0.5 | 0.5 | 0.5 | 0.5 | 0.5 | 0.5 | #VALUE! | #VALUE! | 0.5 | #VALUE!
#VALUE! | 0.5 | 0.5 | 0.5 | 0.5 | 0.5 | #VALUE! | #VALUE! | 0.5 | #VALUE! | #VALUE!
#VALUE! | #VALUE! | #VALUE! | 0.5 | 0.5 | #VALUE! | #VALUE! | #VALUE! | #VALUE! | #VALUE! | #VALUE!
#VALUE! | 0.5 | #VALUE! | #VALUE! | #VALUE! | #VALUE! | #VALUE! | #VALUE! | #VALUE! | #VALUE! | #VALUE!
0.5 | 0.5 | 0.5 | 0.5 | #VALUE! | 0.5 | #VALUE! | #VALUE! | 0.5 | #VALUE! | #VALUE!
0.5 | 0.5 | 0.5 | 0.5 | 0.5 | #VALUE! | 0.5 | #VALUE! | #VALUE! | 0.5 | #VALUE!
0.5 | #VALUE! | #VALUE! | 0.5 | #VALUE! | 0.5 | #VALUE! | 0.5 | 0.5 | 0.5 | #VALUE!
0.5 | 0.5 | 0.5 | 0.5 | 0.5 | #VALUE! | #VALUE! | #VALUE! | #VALUE! | #VALUE! | #VALUE!
1 | 1 | #VALUE! | 1 | 1 | 1 | 1 | 1 | 1 | 1 | #VALUE!
#VALUE! | #VALUE! | #VALUE! | 1 | 1 | 1 | 1 | 1 | #VALUE! | 1 | #VALUE!
1 | 1 | #VALUE! | #VALUE! | 1 | 1 | 1 | 1 | 1 | #VALUE! | #VALUE!
1 | 1 | 1 | #VALUE! | 1 | 1 | 1 | 1 | 1 | 1 | #VALUE!
1 | #VALUE! | 1 | 1 | 1 | 1 | 1 | 1 | 1 | 1 | #VALUE!
1 | 1 | 1 | 1 | 1 | 1 | 1 | 1 | 1 | 1 | #VALUE!
1 | 1 | 1 | 1 | 1 | 1 | #VALUE! | 1 | 1 | 1 | #VALUE!
1 | 1 | 1 | 1 | 1 | 1 | #VALUE! | #VALUE! | #VALUE! | 1 | #VALUE!
#VALUE! | 5 | 5 | 5 | 5 | 5 | 5 | 1 | 1 | #VALUE! | #VALUE!
5 | 5 | 5 | 5 | 5 | 5 | 5 | 5 | 5 | #VALUE! | #VALUE!
5 | 5 | 5 | 5 | 5 | #VALUE! | 5 | 5 | 5 | #VALUE! | #VALUE!
5 | 5 | 5 | 5 | 5 | 5 | 5 | 5 | 5 | #VALUE! | #VALUE!
5 | 5 | 5 | #VALUE! | 5 | 5 | 5 | 5 | 5 | 5 | #VALUE!
5 | 5 | 5 | 5 | 5 | 5 | 5 | 5 | 5 | 5 | #VALUE!
5 | 5 | 5 | 5 | 5 | 5 | 5 | 5 | 5 | #VALUE! | #VALUE!
5 | 5 | #VALUE! | 5 | 5 | 5 | #VALUE! | 5 | 5 | 5 | #VALUE!
#VALUE! | #VALUE! | #VALUE! | #VALUE! | #VALUE! | #VALUE! | #VALUE! | #VALUE! | #VALUE! | #VALUE! | #VALUE!
#VALUE! | #VALUE! | #VALUE! | #VALUE! | #VALUE! | #VALUE! | #VALUE! | #VALUE! | #VALUE! | #VALUE! | #VALUE!
#VALUE! | #VALUE! | #VALUE! | #VALUE! | #VALUE! | #VALUE! | #VALUE! | #VALUE! | #VALUE! | #VALUE! | #VALUE!
#VALUE! | #VALUE! | #VALUE! | #VALUE! | #VALUE! | #VALUE! | #VALUE! | #VALUE! | #VALUE! | #VALUE! | #VALUE!
#VALUE! | #VALUE! | #VALUE! | #VALUE! | #VALUE! | #VALUE! | #VALUE! | #VALUE! | #VALUE! | #VALUE! | #VALUE!
#VALUE! | #VALUE! | #VALUE! | #VALUE! | #VALUE! | #VALUE! | #VALUE! | #VALUE! | #VALUE! | #VALUE! | #VALUE!
#VALUE! | #VALUE! | #VALUE! | #VALUE! | #VALUE! | #VALUE! | #VALUE! | #VALUE! | #VALUE! | #VALUE! | #VALUE!
30 | 30 | 30 | #VALUE! | #VALUE! | #VALUE! | #VALUE! | #VALUE! | #VALUE! | #VALUE! | #VALUE!
#VALUE! | #VALUE! | #VALUE! | #VALUE! | #VALUE! | #VALUE! | #VALUE! | #VALUE! | #VALUE! | #VALUE! | #VALUE!
#VALUE! | #VALUE! | #VALUE! | #VALUE! | #VALUE! | #VALUE! | #VALUE! | #VALUE! | #VALUE! | #VALUE! | #VALUE!
#VALUE! | #VALUE! | #VALUE! | #VALUE! | #VALUE! | #VALUE! | #VALUE! | #VALUE! | #VALUE! | #VALUE! | #VALUE!
#VALUE! | #VALUE! | #VALUE! | #VALUE! | #VALUE! | #VALUE! | #VALUE! | #VALUE! | #VALUE! | #VALUE! | #VALUE!
#VALUE! | #VALUE! | #VALUE! | #VALUE! | #VALUE! | #VALUE! | #VALUE! | #VALUE! | #VALUE! | #VALUE! | #VALUE!
#VALUE! | #VALUE! | #VALUE! | 1 | #VALUE! | 1 | 1 | #VALUE! | #VALUE! | #VALUE! | #VALUE!
#VALUE! | 1 | 1 | 1 | 1 | #VALUE! | 1 | 1 | #VALUE! | 1 | #VALUE!
1 | 1 | #VALUE! | 1 | 1 | #VALUE! | 1 | #VALUE! | 1 | 1 | #VALUE!
1 | #VALUE! | 1 | 1 | 1 | 1 | 1 | 1 | 1 | 1 | #VALUE!
1 | 1 | #VALUE! | 1 | 1 | #VALUE! | #VALUE! | 1 | 1 | 1 | #VALUE!
1 | 1 | #VALUE! | 1 | 1 | 1 | 1 | #VALUE! | 1 | 1 | #VALUE!
#VALUE! | 1 | #VALUE! | 1 | 1 | 1 | 1 | 1 | #VALUE! | 1 | #VALUE!
1 | 1 | 1 | #VALUE! | 1 | 1 | 1 | 1 | 1 | 1 | #VALUE!
1 | 1 | 1 | #VALUE! | 1 | 1 | 1 | 1 | 1 | 1 | #VALUE!
#VALUE! | #VALUE! | 1 | 1 | 1 | 1 | 1 | 1 | 1 | 1 | #VALUE!
1 | 1 | 1 | 1 | 1 | 1 | 1 | #VALUE! | 1 | #VALUE! | #VALUE!
1 | 1 | 1 | 1 | 1 | #VALUE! | #VALUE! | #VALUE! | 1 | 1 | #VALUE!
1 | 1 | 1 | 1 | 1 | 1 | 1 | #VALUE! | #VALUE! | 1 | #VALUE!
#VALUE! | 1 | 1 | 1 | 1 | 1 | 1 | 1 | 1 | 1 | #VALUE!
1 | 1 | 1 | 1 | 1 | 1 | 1 | 1 | 1 | #VALUE! | #VALUE!
1 | 1 | 1 | 1 | 1 | 1 | 1 | 1 | 1 | #VALUE! | #VALUE!
1 | 1 | #VALUE! | 1 | 1 | 1 | 1 | 1 | 1 | #VALUE! | #VALUE!
1 | 1 | 1 | #VALUE! | 1 | 1 | 1 | 1 | 1 | 1 | #VALUE!
1 | 1 | #VALUE! | 1 | 1 | 1 | 1 | 1 | 1 | 1 | #VALUE!
#VALUE! | 1 | #VALUE! | 1 | 1 | 1 | 1 | 1 | 1 | #VALUE! | #VALUE!
#VALUE! | #VALUE! | #VALUE! | 1 | #VALUE! | #VALUE! | #VALUE! | #VALUE! | #VALUE! | #VALUE! | #VALUE!
#VALUE! | #VALUE! | #VALUE! | #VALUE! | #VALUE! | #VALUE! | #VALUE! | #VALUE! | #VALUE! | #VALUE! | #VALUE!
#VALUE! | #VALUE! | #VALUE! | #VALUE! | #VALUE! | #VALUE! | #VALUE! | #VALUE! | #VALUE! | #VALUE! | #VALUE!
#VALUE! | #VALUE! | #VALUE! | #VALUE! | #VALUE! | #VALUE! | #VALUE! | #VALUE! | #VALUE! | #VALUE! | #VALUE!
#VALUE! | #VALUE! | #VALUE! | #VALUE! | #VALUE! | #VALUE! | #VALUE! | #VALUE! | #VALUE! | #VALUE! | #VALUE!
#VALUE! | #VALUE! | #VALUE! | #VALUE! | #VALUE! | #VALUE! | #VALUE! | #VALUE! | #VALUE! | #VALUE! | #VALUE!
#VALUE! | #VALUE! | #VALUE! | #VALUE! | #VALUE! | #VALUE! | #VALUE! | #VALUE! | #VALUE! | #VALUE! | #VALUE!
#VALUE! | #VALUE! | #VALUE! | #VALUE! | #VALUE! | #VALUE! | #VALUE! | #VALUE! | #VALUE! | #VALUE! | #VALUE!
#VALUE! | #VALUE! | #VALUE! | #VALUE! | #VALUE! | #VALUE! | #VALUE! | #VALUE! | #VALUE! | #VALUE! | #VALUE!
#VALUE! | #VALUE! | #VALUE! | #VALUE! | #VALUE! | #VALUE! | #VALUE! | #VALUE! | #VALUE! | #VALUE! | #VALUE!
#VALUE! | #VALUE! | #VALUE! | #VALUE! | #VALUE! | #VALUE! | #VALUE! | #VALUE! | #VALUE! | #VALUE! | #VALUE!
#VALUE! | #VALUE! | #VALUE! | #VALUE! | #VALUE! | #VALUE! | #VALUE! | #VALUE! | #VALUE! | #VALUE! | #VALUE!
1 | #VALUE! | #VALUE! | 1 | #VALUE! | #VALUE! | 1 | 1 | 1 | 1 | #VALUE!
#VALUE! | #VALUE! | #VALUE! | #VALUE! | 1 | 1 | 1 | 1 | #VALUE! | 1 | #VALUE!
1 | 1 | 1 | #VALUE! | 1 | 1 | 1 | 1 | #VALUE! | #VALUE! | #VALUE!
1 | #VALUE! | 1 | #VALUE! | 1 | #VALUE! | #VALUE! | #VALUE! | 1 | 1 | #VALUE!
#VALUE! | #VALUE! | 1 | #VALUE! | 1 | #VALUE! | 1 | 1 | 1 | #VALUE! | #VALUE!
#VALUE! | 1 | #VALUE! | #VALUE! | #VALUE! | #VALUE! | #VALUE! | 1 | #VALUE! | #VALUE! | #VALUE!
1 | 1 | #VALUE! | 1 | 1 | 1 | #VALUE! | 1 | 1 | #VALUE! | #VALUE!
1 | 1 | #VALUE! | #VALUE! | 1 | #VALUE! | #VALUE! | #VALUE! | #VALUE! | #VALUE! | #VALUE!
#VALUE! | #VALUE! | #VALUE! | #VALUE! | #VALUE! | 1 | #VALUE! | #VALUE! | #VALUE! | #VALUE! | #VALUE!
#VALUE! | #VALUE! | #VALUE! | #VALUE! | #VALUE! | #VALUE! | 1 | #VALUE! | 1 | #VALUE! | #VALUE!
#VALUE! | #VALUE! | #VALUE! | #VALUE! | #VALUE! | #VALUE! | #VALUE! | 1 | 1 | #VALUE! | #VALUE!
#VALUE! | #VALUE! | #VALUE! | 1 | #VALUE! | #VALUE! | 1 | #VALUE! | #VALUE! | #VALUE! | #VALUE!
#VALUE! | #VALUE! | #VALUE! | #VALUE! | #VALUE! | #VALUE! | #VALUE! | #VALUE! | #VALUE! | #VALUE! | #VALUE!
2.5 | 2.5 | #VALUE! | #VALUE! | 1 | 1 | #VALUE! | #VALUE! | #VALUE! | #VALUE! | #VALUE!
2.5 | #VALUE! | 2.5 | 2.5 | 2.5 | 2.5 | 2.5 | #VALUE! | 2.5 | #VALUE! | #VALUE!
2.5 | 2.5 | #VALUE! | 2.5 | 2.5 | #VALUE! | #VALUE! | 2.5 | 2.5 | 2.5 | #VALUE!
#VALUE! | #VALUE! | #VALUE! | #VALUE! | #VALUE! | #VALUE! | #VALUE! | #VALUE! | #VALUE! | #VALUE! | #VALUE!
#VALUE! | #VALUE! | #VALUE! | #VALUE! | #VALUE! | #VALUE! | #VALUE! | #VALUE! | #VALUE! | #VALUE! | #VALUE!
#VALUE! | #VALUE! | #VALUE! | #VALUE! | #VALUE! | #VALUE! | #VALUE! | #VALUE! | 1 | #VALUE! | #VALUE!
#VALUE! | #VALUE! | #VALUE! | 1 | #VALUE! | #VALUE! | #VALUE! | #VALUE! | #VALUE! | #VALUE! | #VALUE!
#VALUE! | #VALUE! | #VALUE! | #VALUE! | #VALUE! | #VALUE! | #VALUE! | #VALUE! | #VALUE! | #VALUE! | #VALUE!
#VALUE! | 2.5 | #VALUE! | #VALUE! | #VALUE! | #VALUE! | #VALUE! | #VALUE! | #VALUE! | #VALUE! | #VALUE!
2.5 | #VALUE! | 2.5 | 2.5 | 2.5 | 2.5 | 2.5 | #VALUE! | 2.5 | #VALUE! | #VALUE!
#VALUE! | #VALUE! | #VALUE! | #VALUE! | 2.5 | #VALUE! | #VALUE! | 2.5 | 2.5 | #VALUE! | #VALUE!
#VALUE! | #VALUE! | 2.5 | #VALUE! | 2.5 | #VALUE! | #VALUE! | #VALUE! | #VALUE! | #VALUE! | #VALUE!
2.5 | #VALUE! | #VALUE! | #VALUE! | 2.5 | #VALUE! | #VALUE! | #VALUE! | 2.5 | #VALUE! | #VALUE!
#VALUE! | #VALUE! | #VALUE! | #VALUE! | #VALUE! | #VALUE! | #VALUE! | #VALUE! | #VALUE! | #VALUE! | #VALUE!
#VALUE! | #VALUE! | #VALUE! | #VALUE! | #VALUE! | #VALUE! | #VALUE! | #VALUE! | #VALUE! | #VALUE! | #VALUE!
#VALUE! | #VALUE! | #VALUE! | #VALUE! | #VALUE! | #VALUE! | #VALUE! | #VALUE! | #VALUE! | #VALUE! | #VALUE!
#VALUE! | #VALUE! | #VALUE! | 5 | #VALUE! | #VALUE! | #VALUE! | #VALUE! | #VALUE! | #VALUE! | #VALUE!
#VALUE! | #VALUE! | 5 | #VALUE! | #VALUE! | #VALUE! | #VALUE! | #VALUE! | #VALUE! | #VALUE! | #VALUE!
5 | #VALUE! | #VALUE! | #VALUE! | #VALUE! | #VALUE! | #VALUE! | #VALUE! | 5 | #VALUE! | #VALUE!
5 | #VALUE! | #VALUE! | 5 | 5 | 5 | 5 | #VALUE! | #VALUE! | 5 | #VALUE!
#VALUE! | 5 | 5 | 5 | 5 | #VALUE! | #VALUE! | 5 | 5 | 5 | #VALUE!
5 | 5 | #VALUE! | 5 | 5 | 5 | 5 | 5 | 5 | 5 | #VALUE!
#VALUE! | #VALUE! | #VALUE! | 5 | 5 | 5 | 5 | #VALUE! | #VALUE! | 5 | #VALUE!
5 | 5 | 5 | #VALUE! | 5 | 5 | 5 | 5 | 5 | 5 | #VALUE!
5 | 5 | 5 | #VALUE! | 5 | 5 | #VALUE! | #VALUE! | 5 | 5 | #VALUE!
5 | #VALUE! | 5 | 5 | 5 | #VALUE! | 5 | #VALUE! | 5 | 5 | #VALUE!
5 | 5 | 5 | 5 | 5 | 5 | 5 | 5 | 5 | #VALUE! | #VALUE!
5 | 5 | 5 | 5 | 5 | 5 | #VALUE! | 5 | 5 | 5 | #VALUE!
5 | 5 | 5 | 5 | 5 | 5 | 5 | 5 | #VALUE! | 5 | #VALUE!
#VALUE! | 5 | 5 | 5 | #VALUE! | 5 | 5 | #VALUE! | 5 | 5 | #VALUE!
5 | 5 | #VALUE! | 5 | #VALUE! | 5 | #VALUE! | #VALUE! | 5 | #VALUE! | #VALUE!
#VALUE! | 5 | 5 | 5 | 5 | 5 | 5 | 5 | 5 | #VALUE! | #VALUE!
5 | #VALUE! | #VALUE! | 5 | 5 | #VALUE! | #VALUE! | 5 | #VALUE! | #VALUE! | #VALUE!
5 | 5 | 5 | #VALUE! | 5 | #VALUE! | 5 | 5 | 5 | 5 | #VALUE!
#VALUE! | #VALUE! | #VALUE! | 5 | 5 | 5 | 5 | #VALUE! | #VALUE! | 5 | #VALUE!
#VALUE! | #VALUE! | 5 | #VALUE! | #VALUE! | #VALUE! | #VALUE! | #VALUE! | 5 | #VALUE! | #VALUE!
#VALUE! | #VALUE! | #VALUE! | #VALUE! | 5 | #VALUE! | #VALUE! | 5 | 5 | #VALUE! | #VALUE!
#VALUE! | #VALUE! | #VALUE! | #VALUE! | #VALUE! | #VALUE! | #VALUE! | #VALUE! | #VALUE! | #VALUE! | #VALUE!
#VALUE! | #VALUE! | #VALUE! | #VALUE! | #VALUE! | #VALUE! | #VALUE! | #VALUE! | #VALUE! | #VALUE! | #VALUE!
#VALUE! | #VALUE! | #VALUE! | #VALUE! | #VALUE! | #VALUE! | #VALUE! | #VALUE! | #VALUE! | #VALUE! | #VALUE!
#VALUE! | #VALUE! | #VALUE! | #VALUE! | #VALUE! | #VALUE! | #VALUE! | #VALUE! | #VALUE! | #VALUE! | #VALUE!
3 | #VALUE! | #VALUE! | #VALUE! | #VALUE! | #VALUE! | #VALUE! | #VALUE! | #VALUE! | #VALUE! | #VALUE!
#VALUE! | #VALUE! | #VALUE! | #VALUE! | #VALUE! | #VALUE! | #VALUE! | #VALUE! | #VALUE! | 10 | #VALUE!
#VALUE! | #VALUE! | #VALUE! | #VALUE! | #VALUE! | #VALUE! | #VALUE! | #VALUE! | #VALUE! | #VALUE! | #VALUE!
5 | 5 | 5 | 5 | 5 | 5 | 5 | 5 | #VALUE! | #VALUE! | #VALUE!
5 | 5 | 5 | 5 | 5 | 5 | 5 | 5 | 5 | #VALUE! | #VALUE!
5 | 5 | #VALUE! | 5 | 5 | 5 | 5 | 5 | 5 | #VALUE! | #VALUE!
5 | 5 | 5 | #VALUE! | 5 | 5 | 5 | 5 | 5 | 5 | #VALUE!
5 | 5 | 5 | 5 | 5 | 5 | 5 | 5 | 5 | 5 | #VALUE!
5 | 5 | 5 | 5 | 5 | 5 | 5 | 5 | 5 | #VALUE! | #VALUE!
5 | 5 | #VALUE! | 5 | 5 | 5 | #VALUE! | 5 | 5 | 5 | #VALUE!
5 | #VALUE! | 5 | 5 | 5 | 5 | #VALUE! | 5 | 5 | 5 | #VALUE!
5 | 5 | 5 | 5 | 5 | #VALUE! | 5 | 5 | 5 | 5 | #VALUE!
#VALUE! | #VALUE! | 5 | #VALUE! | 5 | #VALUE! | 5 | 5 | 5 | 5 | #VALUE!
5 | 5 | 5 | #VALUE! | 5 | 5 | 5 | 5 | 5 | 5 | #VALUE!
5 | #VALUE! | #VALUE! | #VALUE! | #VALUE! | #VALUE! | #VALUE! | #VALUE! | #VALUE! | #VALUE! | #VALUE!
#VALUE! | 0.05 | 0.05 | 0.05 | 0.05 | 0.05 | #VALUE! | #VALUE! | #VALUE! | #VALUE! | #VALUE!
0.05 | 0.05 | 0.05 | 0.05 | 0.05 | 0.05 | 0.05 | 0.05 | 0.05 | 0.05 | #VALUE!
0.05 | 0.05 | 0.05 | 0.05 | 0.05 | 0.05 | 0.05 | 0.05 | 0.05 | 0.05 | #VALUE!
0.05 | #VALUE! | 0.05 | 0.05 | 0.05 | 0.05 | 0.05 | 0.05 | 0.05 | 0.05 | #VALUE!
#VALUE! | #VALUE! | #VALUE! | 0.05 | 0.05 | #VALUE! | 0.05 | 0.05 | 0.05 | 0.05 | #VALUE!
#VALUE! | #VALUE! | #VALUE! | #VALUE! | #VALUE! | #VALUE! | #VALUE! | #VALUE! | #VALUE! | #VALUE! | #VALUE!
#VALUE! | #VALUE! | #VALUE! | #VALUE! | #VALUE! | #VALUE! | #VALUE! | #VALUE! | #VALUE! | #VALUE! | #VALUE!
#VALUE! | #VALUE! | #VALUE! | #VALUE! | #VALUE! | #VALUE! | #VALUE! | #VALUE! | #VALUE! | #VALUE! | #VALUE!
#VALUE! | #VALUE! | #VALUE! | #VALUE! | #VALUE! | #VALUE! | #VALUE! | #VALUE! | #VALUE! | #VALUE! | #VALUE!
#VALUE! | #VALUE! | #VALUE! | #VALUE! | #VALUE! | #VALUE! | #VALUE! | #VALUE! | #VALUE! | #VALUE! | #VALUE!
#VALUE! | #VALUE! | #VALUE! | #VALUE! | #VALUE! | #VALUE! | #VALUE! | #VALUE! | #VALUE! | #VALUE! | #VALUE!
#VALUE! | #VALUE! | #VALUE! | #VALUE! | #VALUE! | #VALUE! | #VALUE! | #VALUE! | #VALUE! | #VALUE! | #VALUE!
#VALUE! | #VALUE! | #VALUE! | #VALUE! | #VALUE! | #VALUE! | #VALUE! | #VALUE! | #VALUE! | #VALUE! | #VALUE!
#VALUE! | #VALUE! | #VALUE! | #VALUE! | #VALUE! | #VALUE! | #VALUE! | #VALUE! | #VALUE! | #VALUE! | #VALUE!
#VALUE! | #VALUE! | #VALUE! | #VALUE! | #VALUE! | #VALUE! | #VALUE! | #VALUE! | #VALUE! | #VALUE! | #VALUE!
#VALUE! | #VALUE! | #VALUE! | #VALUE! | #VALUE! | #VALUE! | #VALUE! | #VALUE! | #VALUE! | #VALUE! | #VALUE!
#VALUE! | #VALUE! | #VALUE! | #VALUE! | #VALUE! | #VALUE! | #VALUE! | #VALUE! | #VALUE! | #VALUE! | #VALUE!
#VALUE! | #VALUE! | #VALUE! | #VALUE! | #VALUE! | #VALUE! | #VALUE! | #VALUE! | #VALUE! | #VALUE! | #VALUE!
#VALUE! | #VALUE! | #VALUE! | #VALUE! | #VALUE! | #VALUE! | #VALUE! | #VALUE! | #VALUE! | #VALUE! | #VALUE!
#VALUE! | #VALUE! | #VALUE! | #VALUE! | #VALUE! | #VALUE! | #VALUE! | #VALUE! | #VALUE! | #VALUE! | #VALUE!
#VALUE! | #VALUE! | #VALUE! | #VALUE! | #VALUE! | #VALUE! | #VALUE! | #VALUE! | #VALUE! | #VALUE! | #VALUE!
#VALUE! | #VALUE! | #VALUE! | #VALUE! | #VALUE! | #VALUE! | #VALUE! | #VALUE! | #VALUE! | #VALUE! | #VALUE!
#VALUE! | #VALUE! | #VALUE! | #VALUE! | #VALUE! | #VALUE! | #VALUE! | #VALUE! | #VALUE! | #VALUE! | #VALUE!
#VALUE! | #VALUE! | #VALUE! | #VALUE! | #VALUE! | #VALUE! | #VALUE! | #VALUE! | #VALUE! | #VALUE! | #VALUE!
#VALUE! | #VALUE! | #VALUE! | #VALUE! | #VALUE! | #VALUE! | #VALUE! | #VALUE! | #VALUE! | #VALUE! | #VALUE!
#VALUE! | #VALUE! | #VALUE! | #VALUE! | #VALUE! | #VALUE! | #VALUE! | #VALUE! | #VALUE! | #VALUE! | #VALUE!
#VALUE! | #VALUE! | #VALUE! | #VALUE! | #VALUE! | #VALUE! | #VALUE! | #VALUE! | #VALUE! | #VALUE! | #VALUE!
#VALUE! | #VALUE! | #VALUE! | #VALUE! | #VALUE! | #VALUE! | #VALUE! | #VALUE! | #VALUE! | #VALUE! | #VALUE!
#VALUE! | #VALUE! | #VALUE! | #VALUE! | #VALUE! | #VALUE! | #VALUE! | #VALUE! | #VALUE! | #VALUE! | #VALUE!
#VALUE! | #VALUE! | #VALUE! | #VALUE! | #VALUE! | #VALUE! | #VALUE! | #VALUE! | #VALUE! | #VALUE! | #VALUE!
#VALUE! | #VALUE! | #VALUE! | #VALUE! | #VALUE! | #VALUE! | #VALUE! | #VALUE! | #VALUE! | #VALUE! | #VALUE!
#VALUE! | #VALUE! | #VALUE! | #VALUE! | #VALUE! | #VALUE! | #VALUE! | #VALUE! | #VALUE! | #VALUE! | #VALUE!
#VALUE! | #VALUE! | #VALUE! | #VALUE! | #VALUE! | #VALUE! | #VALUE! | #VALUE! | #VALUE! | #VALUE! | #VALUE!
#VALUE! | #VALUE! | #VALUE! | #VALUE! | #VALUE! | #VALUE! | #VALUE! | #VALUE! | #VALUE! | #VALUE! | #VALUE!
#VALUE! | #VALUE! | #VALUE! | #VALUE! | #VALUE! | #VALUE! | #VALUE! | #VALUE! | #VALUE! | #VALUE! | #VALUE!
#VALUE! | #VALUE! | #VALUE! | #VALUE! | #VALUE! | #VALUE! | #VALUE! | #VALUE! | #VALUE! | #VALUE! | #VALUE!
#VALUE! | #VALUE! | #VALUE! | #VALUE! | #VALUE! | #VALUE! | #VALUE! | #VALUE! | #VALUE! | #VALUE! | #VALUE!
#VALUE! | #VALUE! | #VALUE! | #VALUE! | #VALUE! | #VALUE! | #VALUE! | #VALUE! | #VALUE! | #VALUE! | #VALUE!
#VALUE! | #VALUE! | #VALUE! | #VALUE! | #VALUE! | #VALUE! | #VALUE! | #VALUE! | #VALUE! | #VALUE! | #VALUE!
#VALUE! | #VALUE! | #VALUE! | #VALUE! | #VALUE! | #VALUE! | #VALUE! | #VALUE! | #VALUE! | #VALUE! | #VALUE!
#VALUE! | #VALUE! | #VALUE! | #VALUE! | #VALUE! | #VALUE! | #VALUE! | #VALUE! | #VALUE! | #VALUE! | #VALUE!
#VALUE! | #VALUE! | #VALUE! | #VALUE! | #VALUE! | #VALUE! | #VALUE! | #VALUE! | #VALUE! | #VALUE! | #VALUE!
#VALUE! | #VALUE! | #VALUE! | #VALUE! | #VALUE! | #VALUE! | #VALUE! | #VALUE! | #VALUE! | #VALUE! | #VALUE!
#VALUE! | #VALUE! | #VALUE! | #VALUE! | #VALUE! | #VALUE! | #VALUE! | #VALUE! | #VALUE! | #VALUE! | #VALUE!
#VALUE! | #VALUE! | #VALUE! | #VALUE! | #VALUE! | #VALUE! | #VALUE! | #VALUE! | #VALUE! | #VALUE! | #VALUE!
#VALUE! | #VALUE! | #VALUE! | #VALUE! | #VALUE! | #VALUE! | #VALUE! | #VALUE! | #VALUE! | #VALUE! | #VALUE!
#VALUE! | #VALUE! | #VALUE! | #VALUE! | #VALUE! | #VALUE! | #VALUE! | #VALUE! | #VALUE! | #VALUE! | #VALUE!
#VALUE! | #VALUE! | #VALUE! | #VALUE! | #VALUE! | #VALUE! | #VALUE! | #VALUE! | #VALUE! | #VALUE! | #VALUE!
#VALUE! | #VALUE! | #VALUE! | #VALUE! | #VALUE! | #VALUE! | #VALUE! | #VALUE! | #VALUE! | #VALUE! | #VALUE!
#VALUE! | #VALUE! | #VALUE! | #VALUE! | #VALUE! | #VALUE! | #VALUE! | #VALUE! | #VALUE! | #VALUE! | #VALUE!
#VALUE! | #VALUE! | #VALUE! | #VALUE! | #VALUE! | #VALUE! | #VALUE! | #VALUE! | #VALUE! | #VALUE! | #VALUE!
#VALUE! | #VALUE! | #VALUE! | #VALUE! | #VALUE! | #VALUE! | #VALUE! | #VALUE! | #VALUE! | #VALUE! | #VALUE!
#VALUE! | #VALUE! | #VALUE! | #VALUE! | #VALUE! | #VALUE! | #VALUE! | #VALUE! | #VALUE! | #VALUE! | #VALUE!
#VALUE! | #VALUE! | #VALUE! | #VALUE! | #VALUE! | #VALUE! | #VALUE! | #VALUE! | #VALUE! | #VALUE! | #VALUE!
#VALUE! | #VALUE! | #VALUE! | #VALUE! | #VALUE! | #VALUE! | #VALUE! | #VALUE! | #VALUE! | #VALUE! | #VALUE!
#VALUE! | #VALUE! | #VALUE! | #VALUE! | #VALUE! | #VALUE! | #VALUE! | #VALUE! | #VALUE! | #VALUE! | #VALUE!
#VALUE! | #VALUE! | #VALUE! | #VALUE! | #VALUE! | #VALUE! | #VALUE! | #VALUE! | #VALUE! | #VALUE! | #VALUE!
#VALUE! | #VALUE! | #VALUE! | #VALUE! | #VALUE! | #VALUE! | #VALUE! | #VALUE! | #VALUE! | #VALUE! | #VALUE!
#VALUE! | #VALUE! | #VALUE! | #VALUE! | #VALUE! | #VALUE! | #VALUE! | #VALUE! | #VALUE! | #VALUE! | #VALUE!
#VALUE! | #VALUE! | #VALUE! | #VALUE! | #VALUE! | #VALUE! | #VALUE! | #VALUE! | #VALUE! | #VALUE! | #VALUE!
#VALUE! | #VALUE! | #VALUE! | #VALUE! | #VALUE! | #VALUE! | #VALUE! | #VALUE! | #VALUE! | #VALUE! | #VALUE!
#VALUE! | #VALUE! | #VALUE! | #VALUE! | #VALUE! | #VALUE! | #VALUE! | #VALUE! | #VALUE! | #VALUE! | #VALUE!
#VALUE! | #VALUE! | #VALUE! | #VALUE! | #VALUE! | #VALUE! | #VALUE! | #VALUE! | #VALUE! | #VALUE! | #VALUE!
#VALUE! | #VALUE! | #VALUE! | #VALUE! | #VALUE! | #VALUE! | #VALUE! | #VALUE! | #VALUE! | #VALUE! | #VALUE!
#VALUE! | #VALUE! | #VALUE! | #VALUE! | #VALUE! | #VALUE! | #VALUE! | #VALUE! | #VALUE! | #VALUE! | #VALUE!
#VALUE! | #VALUE! | #VALUE! | #VALUE! | #VALUE! | #VALUE! | #VALUE! | #VALUE! | #VALUE! | #VALUE! | #VALUE!
#VALUE! | #VALUE! | #VALUE! | #VALUE! | #VALUE! | #VALUE! | #VALUE! | #VALUE! | #VALUE! | #VALUE! | #VALUE!
#VALUE! | #VALUE! | #VALUE! | #VALUE! | #VALUE! | #VALUE! | #VALUE! | #VALUE! | #VALUE! | #VALUE! | #VALUE!
#VALUE! | #VALUE! | #VALUE! | #VALUE! | #VALUE! | #VALUE! | #VALUE! | #VALUE! | #VALUE! | #VALUE! | #VALUE!
#VALUE! | #VALUE! | #VALUE! | #VALUE! | #VALUE! | #VALUE! | #VALUE! | #VALUE! | #VALUE! | #VALUE! | #VALUE!
#VALUE! | #VALUE! | #VALUE! | #VALUE! | #VALUE! | #VALUE! | #VALUE! | #VALUE! | #VALUE! | #VALUE! | #VALUE!
#VALUE! | #VALUE! | #VALUE! | #VALUE! | #VALUE! | #VALUE! | #VALUE! | #VALUE! | #VALUE! | #VALUE! | #VALUE!
#VALUE! | #VALUE! | #VALUE! | #VALUE! | #VALUE! | #VALUE! | #VALUE! | #VALUE! | #VALUE! | #VALUE! | #VALUE!
#VALUE! | #VALUE! | #VALUE! | #VALUE! | #VALUE! | #VALUE! | #VALUE! | #VALUE! | #VALUE! | #VALUE! | #VALUE!
#VALUE! | #VALUE! | #VALUE! | #VALUE! | #VALUE! | #VALUE! | #VALUE! | #VALUE! | #VALUE! | #VALUE! | #VALUE!
#VALUE! | #VALUE! | #VALUE! | #VALUE! | #VALUE! | #VALUE! | #VALUE! | #VALUE! | #VALUE! | #VALUE! | #VALUE!
#VALUE! | #VALUE! | #VALUE! | #VALUE! | #VALUE! | #VALUE! | #VALUE! | #VALUE! | #VALUE! | #VALUE! | #VALUE!
#VALUE! | #VALUE! | #VALUE! | #VALUE! | #VALUE! | #VALUE! | #VALUE! | #VALUE! | #VALUE! | #VALUE! | #VALUE!
#VALUE! | #VALUE! | #VALUE! | #VALUE! | #VALUE! | #VALUE! | #VALUE! | #VALUE! | #VALUE! | #VALUE! | #VALUE!
#VALUE! | #VALUE! | #VALUE! | #VALUE! | #VALUE! | #VALUE! | #VALUE! | #VALUE! | #VALUE! | #VALUE! | #VALUE!
#VALUE! | #VALUE! | #VALUE! | #VALUE! | #VALUE! | #VALUE! | #VALUE! | #VALUE! | #VALUE! | #VALUE! | #VALUE!
#VALUE! | #VALUE! | #VALUE! | #VALUE! | #VALUE! | #VALUE! | #VALUE! | #VALUE! | #VALUE! | #VALUE! | #VALUE!
#VALUE! | #VALUE! | #VALUE! | #VALUE! | #VALUE! | #VALUE! | #VALUE! | #VALUE! | #VALUE! | #VALUE! | #VALUE!
#VALUE! | #VALUE! | #VALUE! | #VALUE! | #VALUE! | #VALUE! | #VALUE! | #VALUE! | #VALUE! | #VALUE! | #VALUE!
#VALUE! | #VALUE! | #VALUE! | #VALUE! | #VALUE! | #VALUE! | #VALUE! | #VALUE! | #VALUE! | #VALUE! | #VALUE!
#VALUE! | #VALUE! | #VALUE! | #VALUE! | #VALUE! | #VALUE! | #VALUE! | #VALUE! | #VALUE! | #VALUE! | #VALUE!
#VALUE! | #VALUE! | #VALUE! | #VALUE! | #VALUE! | #VALUE! | #VALUE! | #VALUE! | #VALUE! | #VALUE! | #VALUE!
#VALUE! | #VALUE! | #VALUE! | #VALUE! | #VALUE! | #VALUE! | #VALUE! | #VALUE! | #VALUE! | #VALUE! | #VALUE!
#VALUE! | #VALUE! | #VALUE! | #VALUE! | #VALUE! | #VALUE! | #VALUE! | #VALUE! | #VALUE! | #VALUE! | #VALUE!
#VALUE! | #VALUE! | #VALUE! | #VALUE! | #VALUE! | #VALUE! | #VALUE! | #VALUE! | #VALUE! | #VALUE! | #VALUE!
#VALUE! | #VALUE! | #VALUE! | #VALUE! | #VALUE! | #VALUE! | #VALUE! | #VALUE! | #VALUE! | #VALUE! | #VALUE!
#VALUE! | #VALUE! | #VALUE! | #VALUE! | #VALUE! | #VALUE! | #VALUE! | #VALUE! | #VALUE! | #VALUE! | #VALUE!
#VALUE! | #VALUE! | #VALUE! | #VALUE! | #VALUE! | #VALUE! | #VALUE! | #VALUE! | #VALUE! | #VALUE! | #VALUE!
#VALUE! | #VALUE! | #VALUE! | #VALUE! | #VALUE! | #VALUE! | #VALUE! | #VALUE! | #VALUE! | #VALUE! | #VALUE!
#VALUE! | #VALUE! | #VALUE! | #VALUE! | #VALUE! | #VALUE! | #VALUE! | #VALUE! | #VALUE! | #VALUE! | #VALUE!
#VALUE! | #VALUE! | #VALUE! | #VALUE! | #VALUE! | #VALUE! | #VALUE! | #VALUE! | #VALUE! | #VALUE! | #VALUE!
#VALUE! | #VALUE! | #VALUE! | #VALUE! | #VALUE! | #VALUE! | #VALUE! | #VALUE! | #VALUE! | #VALUE! | #VALUE!
#VALUE! | #VALUE! | #VALUE! | #VALUE! | #VALUE! | #VALUE! | #VALUE! | #VALUE! | #VALUE! | #VALUE! | #VALUE!
#VALUE! | #VALUE! | #VALUE! | #VALUE! | #VALUE! | #VALUE! | #VALUE! | #VALUE! | #VALUE! | #VALUE! | #VALUE!
#VALUE! | #VALUE! | #VALUE! | #VALUE! | #VALUE! | #VALUE! | #VALUE! | #VALUE! | #VALUE! | #VALUE! | #VALUE!
#VALUE! | #VALUE! | #VALUE! | #VALUE! | #VALUE! | #VALUE! | #VALUE! | #VALUE! | #VALUE! | #VALUE! | #VALUE!
#VALUE! | #VALUE! | #VALUE! | #VALUE! | #VALUE! | #VALUE! | #VALUE! | #VALUE! | #VALUE! | #VALUE! | #VALUE!
#VALUE! | #VALUE! | #VALUE! | #VALUE! | #VALUE! | #VALUE! | #VALUE! | #VALUE! | #VALUE! | #VALUE! | #VALUE!

## Background Chem LOD @100%
x | x | x | x | x | x | x | x | x | x | x | x | x |  | Number | Determinant | Units | Average | conversion
50 | Lead | μg/l |  |  |  | 2 | [6 empty] | 2 | 50 | Lead | μg/l | 2.2727 |  | Data pasted in from: https://environment.data.gov.uk/water-quality/view/sampling-point/AN-04M13?_all=true
50 | Lead | μg/l | 2 | 2 | 2 | 2 | 2 | 2 | 2 | 2 |  |  | 2 | 52 | Lead, Dissolved | μg/l | 1.4571 | 0.0014571
50 | Lead | μg/l | 2 | 2 | 2 | 2 | 2 | 2 | 2 | 2 | 2 |  | 2 | 61 | pH |  | 8.1205 |  | CASWELL STREAM
50 | Lead | μg/l | 2 | 2 | 3.2 | 2 | 2 | 2 | 2 | 2 | 2 |  | 2.1333 | 62 | Conductivity at 20 C | μs/cm | 675.6667
50 | Lead | μg/l | 2 | 2 | 2 |  | 2 | 2 | 2 | 2 | 2 | 2 | 2 | 76 | Temperature of Water | °C | 10.5532
50 | Lead | μg/l | 2 | 2 | 5.4 | 2 | 2 | 2 | 2 | 2 | 2 | 2 | 2.34 | 77 | Conductivity at 25 C | μs/cm | 746.8
50 | Lead | μg/l | 2 | 3.8 | 2 | 2 | 2 | 2 | 2 | 2 | 2 |  | 2.2 | 103 | Mercury, Dissolved | μg/l | 0.01 | 1e-05
50 | Lead | μg/l | 2 | 2.5 |  | 2 | 2 | 2.3 |  | 2 | 2 | 2 | 2.1 | 106 | Cadmium, Dissolved | μg/l | 0.01 | 1e-05
50 | Lead | μg/l | 7 |  | 2 | 2 | 2 | 2 |  | 2 | 2 | 2 | 2.625 | 108 | Cadmium | μg/l | 0.1
50 | Lead | μg/l | 2 | 2 | 2.5 | 2 | 2 |  | 2 | 2 | 2 | 2 | 2.0556 | 111 | Ammoniacal Nitrogen as N | mg/l | 0.0541
50 | Lead | μg/l |  | 2.8 | 1.1 | 3.3 | 2 |  | 0.4 | 0.478 | 1.04 | 0.4 | 1.4397 | 116 | Nitrogen, Total Oxidised as N | mg/l | 8.447
50 | Lead | μg/l | 1 | 1 | 1 |  | 2.9 | 1 | 1 | 3.6 | 0.6 | 1 | 1.4556 | 117 | Nitrate as N | mg/l | 6.2022
50 | Lead | μg/l | 1 | [10 empty] | 118 | Nitrite as N | mg/l | 0.017333
52 | Lead, Dissolved | μg/l |  | 0.1 | 0.1 | 0.1 | 0.93 | 0.1 |  |  | 0.49 | 0.54 | 0.33714 | 119 | Ammonia un-ionised as N | mg/l | 0.001056
52 | Lead, Dissolved | μg/l | 0.1 | 0.1 | 0.1 | 0.117 | 0.111 | 1.37 | 0.122 | 0.1 | 0.1 | 0.1 | 0.232 | 135 | Solids, Suspended at 105 C | mg/l | 11.7356
52 | Lead, Dissolved | μg/l | 0.1 | 0.1 | 0.1 | 0.1 | 0.1 | 0.133 | 0.1 | 0.1 | 0.1 | 0.11 | 0.1043 | 158 | Hardness, Total as CaCO3 | mg/l | 327.75
52 | Lead, Dissolved | μg/l | 0.1 |  | 0.1 | 0.1 | 0.1 | 0.1 | 0.1 | 0.1 | 0.123 | 0.1 | 0.10256 | 180 | Orthophosphate, reactive as P | mg/l | 0.081
52 | Lead, Dissolved | μg/l | 0.1 | 0.1 | 0.1 | 0.1 | 0.1 |  | 0.1 | 0.1 | 0.1 | 0.1 |  | 235 | Magnesium, Dissolved | mg/l | 8.48
52 | Lead, Dissolved | μg/l | 2 | 2 | 7.18 | 2 | 2 | 2 | 2 | 2 | 2 | 2 | 2.518 | 237 | Magnesium | mg/l | 8.3575
52 | Lead, Dissolved | μg/l | 2 | 2 | 2 | 2 | 2 | 2 | 2 | 2 |  | 2 |  | 239 | Calcium, Dissolved | mg/l | 115.75
52 | Lead, Dissolved | μg/l | 2 | 2 | 2 |  | 2 | 2 | 2 | 2 | 2 |  |  | 241 | Calcium | mg/l | 116.5
52 | Lead, Dissolved | μg/l | 2 | 2 | 2 |  | 2 | 2 | 2 | 2 | 2 | 2 |  | 301 | Carbon, Organic, Dissolved as C :- {DOC} | mg/l | 4.5625
52 | Lead, Dissolved | μg/l | 2 |  | 2 | 2 | 2 | 2 | 2 | 2 | 2 | 2 |  | 348 | Phosphorus, Total as P | mg/l | 0.11546
52 | Lead, Dissolved | μg/l | 2 | 2 | 2 | 2 | 2 | 2 | 2 | 2 | 2 | 2 |  | 3164 | Chromium | μg/l | 1.6182
52 | Lead, Dissolved | μg/l | 2 | 2 | 2 | 2 | 2 | 2 |  | 2 | 2 | 2 |  | 3377 | Lead : BLM Bioavailable | μg/l | 0.013333
52 | Lead, Dissolved | μg/l | 2 | 2 | 2 | 2 | 2 | 2 | 2 | 2 |  | 2 |  | 3408 | Zinc, Dissolved | μg/l | 1.2552
52 | Lead, Dissolved | μg/l |  | 2 | 2 | 2 | 2 | 2 | 2 | 2 | 2 | 2 |  | 3409 | Chromium, Dissolved | μg/l | 2.3211 | 0.0023211
52 | Lead, Dissolved | μg/l | 2 | 2 | 2 | 2 | 2 | 2 | 2 | 2 | 2 |  |  | 3410 | Nickel, Dissolved | μg/l | 2.5147 | 0.0025147
52 | Lead, Dissolved | μg/l | 2 | 2 | 2 | 2 | 2 | 2 | 2 | 2 | 2 |  |  | 3878 | Nickel : BLM Bioavailable | μg/l | 0.11667
52 | Lead, Dissolved | μg/l |  | 2 | 2 | 2 | 2 | 2 | 2.9 | 2 | 2 |  | 2.1125 | 4821 | Copper : BLM Bioavailable | μg/l | 0.1
61 | pH |  |  | 8.2 | 7.7 | 7.98 | 7.96 | 7.64 | 7.98 | 7.98 | 8.27 | 8.24 | 7.9944 | 6045 | Arsenic, Dissolved | μg/l | 1.0712 | 0.0010712
61 | pH |  | 8.12 | 8.26 | 8.32 | 8.16 | 8.15 | 8.34 | 8.07 | 8.06 | 8.27 | 8.38 | 8.213 | 6057 | Aluminium | μg/l | #DIV/0!
61 | pH |  | 8.17 | 8.26 | 7.84 | 8.25 | 8.26 | 7.79 | 7.89 | 7.96 | 7.51 | 8.11 | 8.004 | 6396 | Turbidity | ntu | 6.7333
61 | pH |  | 8.05 |  | 8.04 | 7.86 | 8.17 | 8.12 | 8.24 | 8.04 | 8.03 | 8.37 | 8.1022 | 6450 | Copper, Dissolved | μg/l | 1.4394 | 0.0014394
61 | pH |  | 8.15 | 8.14 | 8.32 | 8.16 | 8.29 |  | 8.11 | 7.63 | 7.23 | 8.01 | 8.0044 | 6452 | Copper | μg/l | 3.5091
61 | pH |  | 8.15 | 8.22 | 7.8 | 8.1 |  | 8.12 | 8.45 | 8.09 | 8.13 | 8.34 | 8.1556 | 6455 | Zinc | μg/l | 9.9264 | 0.0099264
61 | pH |  |  | 7.87 | 7.8 | 8.31 | 8.18 | 8.24 | 8.26 | 8.05 |  | 8.33 | 8.13 | 6462 | Nickel | μg/l | 5
61 | pH |  | 8.13 | 8.12 | 8.16 |  | 8.18 | 8.17 | 8.25 | 8.18 | 8.04 | 8.12 | 8.15 | 6619 | Chromium Hexavalent, Dissolved :- {Cr VI} | μg/l | 0.05
61 | pH |  | 7.94 | 7.87 | 8.31 |  | 8.2 | 8.1 | 7.88 | 8 | 7.88 | 8.12 | 8.0333 | 7668 | No flow /No sample |  | 1.5
61 | pH |  | 8.32 |  | 8.36 | 8.26 | 8.27 | 8 | 8 | 8.09 | 8.04 | 8.07 | 8.1567 | 9901 | Oxygen, Dissolved, % Saturation | % | 98.395
61 | pH |  | 8.45 | 8.96 | 8.08 | 8.21 | 8.25 | 8.4 | 8.28 | 8.35 | 8.33 | 8.31 | 8.362 | 9924 | Oxygen, Dissolved as O2 | mg/l | 10.9506
61 | pH |  | 8.12 | 8.25 | 8.4 | 8.35 | 8.27 | 8.3 |  | 8.17 | 7.9 | 8.23 | 8.2211 | 6458 | Manganese, Dissolved | μg/l | #DIV/0!
61 | pH |  | 8.17 | 8.19 | 8.15 | 8.11 | 8.26 | 8.23 | 8.2 | 8.11 |  | 6.94 | 8.04 | 4370 | Chromium Hexavalent | μg/l | 30
61 | pH |  |  | 7.99 | 8.03 | 8.1 | 8 | 8.16 | 8.17 | 7.88 | 8.12 | 8.28 | 8.0811 | 105 | Mercury | μg/l | 0.025722
61 | pH |  | 7.84 |  | 7.78 | 8.1 | 7.88 | 8.21 | 8.26 | 7.94 | 8.21 |  | 8.0275 | 254 | Cadmium : Dry Wt | mg/kg | 0.398
61 | pH |  | 8.06 | 8.22 | 8.43 | 8.31 | 8.06 | 7.95 | 7.95 | 7.9 | 7.92 |  | 8.0889 | 270 | Mercury : Dry Wt | mg/kg | 0.1
61 | pH |  | 8.24 | 8.21 | 8.12 | 8.29 | 8.3 | 8.07 | 8.12 | 8.09 | 8.04 |  | 8.1644 | 8394 | Sample Preparation | text | #DIV/0!
61 | pH |  | 7.83 |  | 8.17 |  | 8.12 | 8.2 | 8.14 | 8.3 | 8.24 | 8.3 | 8.1625 | 9589 | Dry Solids at 30 C | % | #DIV/0!
61 | pH |  | 7.95 | 8.14 | 7.65 | 8.06 | 8.59 | 7.88 | 7.94 | 8.11 | 8.15 | 8.25 | 8.072 | 166 | Residual mass: after drying at 105 C | % | #DIV/0!
61 | pH |  | 8.29 | 7.68 | 8.15 | 7.93 | 8.26 | 8.21 | 7.85 | 7.75 | 8.12 |  | 8.0267 | 216 | Copper : Dry Wt | mg/kg | 11.5
61 | pH |  | 8.37 | 8.29 |  | 8.34 | 8.31 | 8.08 |  | 8.35 | 8.22 | 8.25 | 8.2762 | 246 | Zinc : Dry Wt | mg/kg | 105
61 | pH |  | 7.8 |  | 8.1 | 8.27 | 8.22 | 8.43 |  | 8.17 | 7.99 | 8.05 | 8.1288 | 329 | Lead : Dry Wt | mg/kg | 16.4
61 | pH |  | 8.2 | 7.2 | 8.2 | 8.1 | 6.9 |  | 8.1 | 8.1 | 8.1 | 8.3 | 7.9111 | 376 | Chromium : Dry Wt | mg/kg | 55.1
61 | pH |  |  | 7.9 | 7.9 | 8.1 | 8.05 |  |  |  | 8.1 | 8.2 | 8.0417 | 430 | Nickel : Dry Wt | mg/kg | 29.4
61 | pH |  | 8.2 | 8.3 | 8 |  | 8.3 | 8.3 |  | 8.3 | 8.2 | 8.3 | 8.2375 | 85 | BOD : 5 Day ATU | mg/l | 1.73
61 | pH |  | 8.1 | [9 empty] | 8.1 | 172 | Chloride | mg/l | 48.0182
62 | Conductivity at 20 C | μs/cm | [6 empty] | 520 |  |  |  | 520 | 7846 | Copper, < 63 um : Dry Wt | mg/kg | #DIV/0!
62 | Conductivity at 20 C | μs/cm | 619 | 670 | [8 empty] | 644.5 | 7847 | Lead, < 63 um : Dry Wt | mg/kg | #DIV/0!
62 | Conductivity at 20 C | μs/cm | 775 | 780 | 803 | 740 | 735 | 737 | 745 | 676 | 578 |  | 729.8889 | 7848 | Nickel, < 63 um : Dry Wt | mg/kg | #DIV/0!
62 | Conductivity at 20 C | μs/cm | 730 | 405 | 742 |  | 772 | 728 | 706 | 760 | 734 | 739 | 701.7778 | 7849 | Zinc, < 63 um : Dry Wt | mg/kg | #DIV/0!
62 | Conductivity at 20 C | μs/cm | 634 | 747 | 635 | 668 | 681 | 684 | 691 | 632 | 666 | 700 | 673.8 | 7850 | Chromium, < 63 um : Dry Wt | mg/kg | #DIV/0!
62 | Conductivity at 20 C | μs/cm | 773 | 639 | 693 | 532 | 695 | 686 | 560 | 531 | 730 |  | 648.7778 | 9905 | Dry Matter : % | % | #DIV/0!
62 | Conductivity at 20 C | μs/cm | 523 | 646 |  | 668 | 693 | 621 |  | 713 | 708 | 748 | 665 | 68 | Turbidity | ftu | 14.4875
68 | Turbidity | ftu | 5.7 | 6.5 | 6.3 |  | 6.2 | [5 empty] | 6.175 | 7844 | Mercury, < 63 um : Dry Wt | mg/kg | #DIV/0!
68 | Turbidity | ftu | 12.5 | 8.7 | 104 | 4.8 | 5.6 | 11.8 | 5 | 6.3 | 5.5 | 9.8 | 17.4 | 7845 | Cadmium, < 63 um : Dry Wt | mg/kg | #DIV/0!
68 | Turbidity | ftu | 6.7 | 69.6 | 2.21 | 22.2 | 4.86 | 5.7 | 18.9 | 12.3 | 6.2 |  | 16.5189 | 81 | Oxygen, Dissolved, % Saturation : (Laboratory) | % | 89.1
68 | Turbidity | ftu | 19.4 | 8.3 |  | 5.3 | 4.8 | 16 |  | 3.7 | 4.3 | 12.6 | 9.3 | 82 | Oxygen, Dissolved : (Laboratory) as O2 | mg/l | 11.3
68 | Turbidity | ftu | 55.8 |  | 13.5 | 19.6 | 10.1 | 9.5 |  | 18.3 | 19.7 | 11.2 | 19.7125 | 9921 | pH : Instrumental |  | #DIV/0!
68 | Turbidity | ftu | 10.2 | 6.5 | 8.1 | 16 | 8.9 |  | 10.8 | 13.7 | 13.3 | 5.5 | 10.3333 | 3683 | Nitrogen, Total Inorganic : (Calculated) | mg/l | 11.6
68 | Turbidity | ftu |  | 69 | 13.8 | 85.4 | 7.1 |  | 2.6 | 4.6 | 9.2 | 6.8 | 24.8125
68 | Turbidity | ftu | 3.7 | 3.6 | 6.1 |  | 5.1 | 4.3 |  | 17 | 4 | 4.3 | 6.0125
68 | Turbidity | ftu | 1.9 | [9 empty] | 1.9
76 | Temperature of Water | °C |  | 12.8 | 11.9 |  |  |  |  | 6.4 |  |  | 10.3667
76 | Temperature of Water | °C | 15 | 18.5 | 12.6 | 7.6 | 7.9 | 6.6 | 4.1 | 7.2 | 11.7 | 10.3 | 10.15
76 | Temperature of Water | °C | 9.7 | 15.5 | 14.7 | 13.5 | 8.8 | 5.6 | 6 | 6.2 | 10.9 | 12.9 | 10.38
76 | Temperature of Water | °C | 7.2 |  | 14.1 | 10 | 9.6 | 6.8 | 4.4 | 6.4 | 4.6 | 10.3 | 8.1556
76 | Temperature of Water | °C | 11.7 | 13.8 | 13.9 | 11.4 | 10.7 |  | 9.4 | 8 | 6.1 | 6.9 | 10.2111
76 | Temperature of Water | °C | 13 | 11.4 | 9.7 | 8.1 |  | 5.2 | 7 | 8 | 10.1 | 11.6 | 9.3444
76 | Temperature of Water | °C |  | 6.7 | 5.2 | 10 | 11.2 | 13 | 15.4 | 16 |  | 12 | 11.1875
76 | Temperature of Water | °C | 12.1 | 10.7 | 11.7 |  | 17.4 | 15.3 | 12.3 | 11.7 | 9.1 | 6.4 | 11.8556
76 | Temperature of Water | °C | 13.9 | 14.2 | 15.03 |  | 13.08 | 9 | 5.6 | 3.5 | 2.9 | 10.4 | 9.7344
76 | Temperature of Water | °C | 13.85 |  | 14.27 | 10.1 | 5.01 | 6.13 | 7.66 | 11.3 | 10.19 | 13.9 | 10.2678
76 | Temperature of Water | °C | 10.92 | 7.14 | 5.71 | 5.74 | 5.04 | 10.36 | 14.42 | 13.73 | 14.63 | 12.29 | 9.998
76 | Temperature of Water | °C | 3.45 | 5.71 | 7.91 | 9.13 | 12.57 | 17.17 |  | 15.14 | 12.38 | 11.78 | 10.5822
76 | Temperature of Water | °C | 11.76 | 11.28 | 14.62 | 16.49 | 12.45 | 12.67 | 9.81 | 7.37 |  | 1.7 | 10.9056
76 | Temperature of Water | °C |  | 14.35 | 12.77 | 10.89 | 7.09 | 8.1 | 6.93 | 6.18 | 8.29 | 8.29 | 9.21
76 | Temperature of Water | °C | 11.14 |  | 7.89 | 6.36 | 5.69 | 5.61 | 8.54 | 13.05 | 13.7 |  | 8.9975
76 | Temperature of Water | °C | 4.23 | 2.75 | 7.78 | 11.8 | 13.68 | 13.97 | 14.05 | 15.31 | 11.58 |  | 10.5722
76 | Temperature of Water | °C | 11.43 | 13.86 | 16.54 | 15.19 | 15.73 | 12.58 | 8.16 | 7.33 | 8.09 |  | 12.1011
76 | Temperature of Water | °C | 11.27 | 13.42 | 15.33 |  | 14.78 | 10.59 | 5.47 | 4.24 | 1.91 | 5.23 | 9.1378
76 | Temperature of Water | °C | 17.17 | 15.27 | 12.78 | 10.69 | 5.79 | 5.35 | 7.38 | 3.43 | 7.7 | 9.24 | 9.48
76 | Temperature of Water | °C | 10.25 | 8.3 | 2.9 | 8.8 | 5.31 | 8.21 | 9.74 | 12.61 | 13.99 |  | 8.9011
76 | Temperature of Water | °C | 5.9 | 4.34 |  | 13.29 | 12.07 | 15.4 |  | 14.69 | 15.53 | 14.27 | 11.9362
76 | Temperature of Water | °C | 11.6 |  | 14.4 | 14.1 | 15.28 | 13.74 |  | 10.08 | 9.71 | 8.48 | 12.1738
76 | Temperature of Water | °C | 16.2 | 11.8 | 12.4 | 10.6 | 7.1 |  | 8.2 | 8 | 8.8 | 10.2 | 10.3667
76 | Temperature of Water | °C |  | 8.1 | 9 | 6.8 | 5 |  | 10.1 | 15 | 18.8 | 16.4 | 11.15
76 | Temperature of Water | °C | 5.9 | 9.1 |  |  | 17 | 11.6 |  | 16.2 | 14.4 | 12.2 | 12.3429
76 | Temperature of Water | °C | 4.5 | [9 empty] | 4.5
77 | Conductivity at 25 C | μs/cm | [6 empty] | 580 |  |  |  | 580
77 | Conductivity at 25 C | μs/cm | 808 |  | 680 | 717 | 636 | 750 | 719 | 555 |  |  | 695
77 | Conductivity at 25 C | μs/cm |  |  | 732 | 783 | 798 | 64.8 | 655 | 922 | 913 |  | 695.4
77 | Conductivity at 25 C | μs/cm | 724 |  | 792 | 782 | 760 | 820 |  | 775 | 601 | 679 | 741.625
77 | Conductivity at 25 C | μs/cm | 755 | 764 | 776 | 748 | 687 |  | 719 | 657 | 637 | 740 | 720.3333
77 | Conductivity at 25 C | μs/cm |  | 527 | 607 | 517 | 684.61 |  | 697.99 | 730.325 | 745 | 766 | 659.3656
77 | Conductivity at 25 C | μs/cm | 732 | 713 | 690 |  | 765 | 742 |  | 809 | 720 | 743 | 739.25
77 | Conductivity at 25 C | μs/cm | 715 | [9 empty] | 715
81 | Oxygen, Dissolved, % Saturation : (Laboratory) | % |  | 87.3 | 92.8 | 117 | 87.8 | [5 empty] | 96.225
81 | Oxygen, Dissolved, % Saturation : (Laboratory) | % | 91.5 | 104 |  |  | 92.9 | 88.4 |  |  | 90.3 | 88.8 | 92.65
81 | Oxygen, Dissolved, % Saturation : (Laboratory) | % | 86.7 | [9 empty] | 86.7
82 | Oxygen, Dissolved : (Laboratory) as O2 | mg/l |  | 10.3 | 10.7 | 14.3 | 11.2 | [5 empty] | 11.625
82 | Oxygen, Dissolved : (Laboratory) as O2 | mg/l | 11.4 | 12 | 10.5 |  | 8.96 | 9.6 |  | 8.5 | 9.2 | 9.5 | 9.9575
82 | Oxygen, Dissolved : (Laboratory) as O2 | mg/l | 11.2 | [9 empty] | 11.2
85 | BOD : 5 Day ATU | mg/l | 1 | 1.8 | 1.3 | 1.1 | 3.2 | 1.3 | 1 | 1.5 |  |  | 1.525
85 | BOD : 5 Day ATU | mg/l | 1 | 1.5 | 1 | 1.3 | 1 | 1 | 1 | 1 | 1 |  | 1.0889
85 | BOD : 5 Day ATU | mg/l | 1 | 1 | 4.6 | 1 | 1 | 1 | 1.3 | 1.1 | 1 |  | 1.4444
85 | BOD : 5 Day ATU | mg/l | 1.03 | 1 | 3.94 |  | 1 | 1 | 1.01 | 1.19 | 1.5 | 1 | 1.4078
85 | BOD : 5 Day ATU | mg/l | 3.1 | 1.5 | 20.9 | 1 | 1.6 | 1.4 | 1.5 | 1.59 | 1.25 | 1.09 | 3.493
85 | BOD : 5 Day ATU | mg/l | 2.2 | 17.8 | 1.4 | 1.5 | 1.8 | 1.6 | 1.3 | 6.9 | 1 |  | 3.9444
85 | BOD : 5 Day ATU | mg/l | 2.7 | 3 |  | 2.2 | 2 | 4 |  | 2.4 | 1.8 | 2.7 | 2.6
85 | BOD : 5 Day ATU | mg/l | 4 |  | 1.6 | 2.7 | 1.4 | 1.1 |  | 4.1 | 1.7 | 1.5 | 2.2625
85 | BOD : 5 Day ATU | mg/l | 1 | 1.5 | 1.8 | 1.9 | 1.7 |  | 3.5 | 1.8 | 1.5 | 3.5 | 2.0222
85 | BOD : 5 Day ATU | mg/l |  | 1.9 | 1 | 1 | 1.5 |  | 2 | 1.7 | 1.6 | 2.1 | 1.6
85 | BOD : 5 Day ATU | mg/l | 1 | 1 | 1.3 |  | 1.9 | 1.7 |  | 1.1 | 1 | 2.3 | 1.4125
85 | BOD : 5 Day ATU | mg/l | 1 | [9 empty] | 1
103 | Mercury, Dissolved | μg/l |  | 0.01 | 0.01 | 0.01 | 0.01 | 0.01 |  |  | 0.01 | 0.01 | 0.01
103 | Mercury, Dissolved | μg/l | 0.01 | 0.01 | 0.01 | 0.01 | 0.01 | 0.01 | 0.01 | 0.0117 | 0.01 | 0.01 | 0.01017
103 | Mercury, Dissolved | μg/l | 0.01 | 0.01 | 0.01 | 0.01 | 0.01 | 0.01 | 0.01 | 0.01 | 0.01 | 0.01 | 0.01
103 | Mercury, Dissolved | μg/l |  | 0.01 | 0.01 | 0.01 | 0.01 | 0.01 | 0.01 | 0.01 | 0.01 | 0.01 | 0.01
103 | Mercury, Dissolved | μg/l | 0.01 | 0.01 | 0.01 |  | 0.01 | 0.01 | 0.01 | 0.01 | 0.01 | 0.01 | 0.01
105 | Mercury | μg/l | 0.01 | 0.01 | 0.026 | 0.01 | 0.01 | 0.01 | 0.01 | 0.01 | 0.01 | 0.01 | 0.0116
105 | Mercury | μg/l |  | 0.01 | 0.0341 | 0.01 | 0.01 | 0.01 | 0.01 | 0.01 |  | 0.01 | 0.013012
105 | Mercury | μg/l | 0.134 | 0.01 | 0.01 |  | 0.01 | 0.01 | 0.01 | 0.01 | 0.01 | 0.01 | 0.023778
105 | Mercury | μg/l | 0.01 | 0.01 | 0.01 |  | 0.01 | 0.01 | 0.01 | 0.01 | 0.01 | 0.01 | 0.01
105 | Mercury | μg/l | 0.01 |  | 0.01 | 0.01 | 0.01 | 0.01 | 0.01 | 0.01 | 0.0185 | 0.0117 | 0.011133
105 | Mercury | μg/l | 0.01 | 0.01 | 0.01 | 0.01 | 0.021 | 0.13 | 0.01 | 0.01 | 0.01 | 0.01 | 0.0231
105 | Mercury | μg/l | 0.016 | 0.01 | 0.01 | 0.01 | 0.01 | 0.01 |  | 0.01 | 0.01 | 0.01 | 0.010667
105 | Mercury | μg/l | 0.01 | 0.01 | 0.01 | 0.01 | 0.01 | 0.01 | 0.01 | 0.01 |  | 0.01 | 0.01
105 | Mercury | μg/l |  | 0.01 | 0.01 | 0.01 | 0.01 | 0.01 | 0.01 | 0.013 | 0.01 | 0.01 | 0.010333
105 | Mercury | μg/l | 0.01 | 0.01 | 0.01 | 0.01 | 0.01 | 0.01 | 0.01 | 0.011 | 0.01 |  | 0.010111
105 | Mercury | μg/l | 0.023 | 0.01 | 0.01 | 0.01 | 0.01 | 0.01 | 0.01 | 0.01 | 0.01 |  | 0.011444
105 | Mercury | μg/l | 0.01 | 0.01 | 0.01 | 0.01 | 0.01 | 0.01 | 0.01 | 0.014 | 0.01 |  | 0.010444
105 | Mercury | μg/l | 0.01 | 0.01 | 0.01 |  | 0.01 | 0.01 | 0.01 | 0.01 | 0.01 | 0.01 | 0.01
105 | Mercury | μg/l | 0.02 | 0.04 | 0.05 | 0.01 | 0.01 | 0.01 | 0.01 | 0.01 | 0.01 | 0.04 | 0.021
105 | Mercury | μg/l | 0.01 | 0.24 | 0.05 | 0.01 | 0.01 | 0.01 | 0.02 | 0.02 | 0.02 |  | 0.043333
105 | Mercury | μg/l | 0.03 | 0.04 |  | 0.01 | 0.21 | 0.06 |  | 0.08 | 0.02 | 0.02 | 0.05875
105 | Mercury | μg/l | 0.05 | 0.01 | 0.01 | 0.02 | 0.02 | 0.02 |  | 0.03 | 0.02 | 0.01 | 0.021111
105 | Mercury | μg/l | 0.07 | 0.07 | 0.03 | 0.03 | 0.06 |  | 0.02 | 0.05 |  | 0.11 | 0.055
105 | Mercury | μg/l |  | 0.02 | 0.02 | 0.02 | 0.01 |  | 0.01 | 0.01 | 0.01 | 0.03 | 0.01625
105 | Mercury | μg/l | 0.01 | 0.01 | 0.01 |  | 0.02 | 0.06 | 0.05 |  | 0.03 | 0.01 | 0.025
105 | Mercury | μg/l | 0.02 | [9 empty] | 0.02
106 | Cadmium, Dissolved | μg/l |  | 0.01 | 0.01 | 0.01 | 0.016 | 0.01 |  |  | 0.01 | 0.01 | 0.010857
106 | Cadmium, Dissolved | μg/l | 0.01 | 0.01 | 0.01 | 0.0134 | 0.01 | 0.01 | 0.01 | 0.01 | 0.01 | 0.01 | 0.01034
106 | Cadmium, Dissolved | μg/l | 0.01 | 0.01 | 0.01 | 0.01 | 0.01 | 0.01 | 0.01 | 0.01 | 0.01 | 0.01
106 | Cadmium, Dissolved | μg/l | 0.01 |  | 0.01 | 0.01 | 0.01 | 0.01 | 0.01 | 0.01 | 0.01 | 0.01
106 | Cadmium, Dissolved | μg/l | 0.01 | 0.01 | 0.01 | 0.01 | 0.01 |  | 0.01 | 0.01 | 0.01 | 0.01
108 | Cadmium | μg/l |  |  |  | 0.1
108 | Cadmium | μg/l | 0.1 | 0.1 | 0.133 | 0.1 | 0.1 | 0.1 | 0.1 | 0.1 | 0.1 | 0.1 | 0.1033
108 | Cadmium | μg/l |  | 0.1 | 0.113 | 0.1 | 0.1 | 0.1 | 0.1 | 0.1 |  | 0.1 | 0.10162
108 | Cadmium | μg/l | 0.1 | 0.1 | 0.1 |  | 0.1 | 0.1 | 0.1 | 0.1 | 0.1 | 0.1
108 | Cadmium | μg/l | 0.1 | 0.1 | 0.1 |  | 0.1 | 0.1 | 0.1 | 0.1 | 0.1 | 0.1
108 | Cadmium | μg/l | 0.1 |  | 0.1 | 0.1 | 0.1 | 0.1 | 0.1 | 0.1 | 0.1 | 0.1
108 | Cadmium | μg/l | 0.1 | 0.1 | 0.1 | 0.1 | 0.1 | 0.1 | 0.1 | 0.1 | 0.1 | 0.1
108 | Cadmium | μg/l | 0.1 | 0.1 | 0.1 | 0.1 | 0.1 | 0.1 |  | 0.1 | 0.1 | 0.1
108 | Cadmium | μg/l | 0.1 | 0.1 | 0.1 | 0.1 | 0.1 | 0.1 | 0.1 | 0.1 |  | 0.1
108 | Cadmium | μg/l |  | 0.1 | 0.1 | 0.1 | 0.1 | 0.1 | 0.1 | 0.1 | 0.1 | 0.1
108 | Cadmium | μg/l | 0.1 | 0.1 | 0.1 | 0.1 | 0.1 | 0.1 | 0.1 | 0.1 | 0.1
108 | Cadmium | μg/l | 0.1 | 0.1 | 0.1 | 0.1 | 0.1 | 0.1 | 0.1 | 0.1 | 0.1
108 | Cadmium | μg/l | 0.1 | 0.12 | 0.1 | 0.1 | 0.1 | 0.1 | 0.1 | 0.1 | 0.1 |  | 0.10222
108 | Cadmium | μg/l | 0.1 | 0.1 | 0.1 |  | 0.1 | 0.1 | 0.1 | 0.1 | 0.1 | 0.1
108 | Cadmium | μg/l | 0.1 | 0.1 | 0.1 | 0.1 | 0.1 | 0.1 | 0.1 | 0.1 | 0.1 | 0.1
108 | Cadmium | μg/l | 0.1 | 0.1 | 0.1 | 0.1 | 0.1 | 0.1 | 0.1 | 0.1 | 0.1
108 | Cadmium | μg/l | 0.1 | 0.1 |  | 0.1 | 0.1 | 0.1 |  | 0.1 | 0.1 | 0.1
108 | Cadmium | μg/l | 0.1 |  | 0.1 | 0.1 | 0.1 | 0.1 |  | 0.1 | 0.1 | 0.1
108 | Cadmium | μg/l | 0.1 | 0.1 | 0.1 | 0.1 | 0.1 |  | 0.1 | 0.1 | 0.1 | 0.1
108 | Cadmium | μg/l |  | 0.1 | 0.1 | 0.1 | 0.1 |  | 0.1 | 0.1 | 0.1 | 0.1
108 | Cadmium | μg/l | 0.1 | 0.1 | 0.1 |  | 0.1 | 0.1 | 0.1 | 0.1 | 0.1 | 0.1
108 | Cadmium | μg/l | 0.1
111 | Ammoniacal Nitrogen as N | mg/l |  | 0.03 | 0.038 |  |  |  |  | 0.03 |  |  | 0.032667
111 | Ammoniacal Nitrogen as N | mg/l | 0.037 | 0.03 | 0.03 | 0.042 | 0.037 | 0.03 | 0.053 | 0.036 | 0.034 | 0.03 | 0.0359
111 | Ammoniacal Nitrogen as N | mg/l | 0.03 | 0.154 | 0.043 | 0.03 | 0.14 | 0.03 | 0.03 | 0.06 | 0.032 | 0.048 | 0.0597
111 | Ammoniacal Nitrogen as N | mg/l | 0.03 |  | 0.03 | 0.03 | 0.054 | 0.03 | 0.03 | 0.04 | 0.04 | 0.03 | 0.034889
111 | Ammoniacal Nitrogen as N | mg/l | 0.073 | 0.03 | 0.03 | 0.134 | 0.03 |  | 0.03 | 0.065 | 0.037 | 0.118 | 0.060778
111 | Ammoniacal Nitrogen as N | mg/l | 0.03 | 0.03 | 0.062 | 0.035 | 0.199 | 0.037 | 0.03 | 0.03 | 0.03 | 0.03 | 0.0513
111 | Ammoniacal Nitrogen as N | mg/l |  | 0.049 | 0.055 | 0.03 | 0.03 | 0.03 | 0.03 | 0.03 |  | 0.03 | 0.0355
111 | Ammoniacal Nitrogen as N | mg/l | 0.03 | 0.096 | 0.18 |  | 0.03 | 0.03 | 0.03 | 0.03 | 0.03 | 0.03 | 0.054
111 | Ammoniacal Nitrogen as N | mg/l | 0.035 | 0.045 | 0.03 |  | 0.03 | 0.03 | 0.1 | 0.054 | 0.075 | 0.03 | 0.047667
111 | Ammoniacal Nitrogen as N | mg/l | 0.03 |  | 0.03 | 0.03 | 0.059 | 0.053 | 0.03 | 0.03 | 0.03 | 0.03 | 0.035778
111 | Ammoniacal Nitrogen as N | mg/l | 0.03 | 0.03 | 0.05 | 0.03 | 0.03 | 0.03 | 0.131 | 0.03 | 0.03 | 0.031 | 0.0422
111 | Ammoniacal Nitrogen as N | mg/l | [5 empty] | 0.03 |  | 0.03 | 0.03 | 0.03 | 0.03
111 | Ammoniacal Nitrogen as N | mg/l | 0.057 | 0.043 | 0.061 | 0.03 | 0.07 | 0.03 | 0.03 | 0.076 |  |  | 0.049625
111 | Ammoniacal Nitrogen as N | mg/l | 0.035 | 0.034 | 0.03 | 0.03 | 0.03 | 0.03 | 0.03 | 0.03 | 0.03 |  | 0.031
111 | Ammoniacal Nitrogen as N | mg/l | 0.06 | 0.054 | 0.03 | 0.03 | 0.03 | 0.051 | 0.03 | 0.05 | 0.05 |  | 0.042778
111 | Ammoniacal Nitrogen as N | mg/l | 0.093 | 0.03 | 0.03 |  | 0.03 | 0.03 | 0.03 | 0.03 | 0.044 | 0.03 | 0.038556
111 | Ammoniacal Nitrogen as N | mg/l | 0.115 | 0.03 | 0.03 | 0.03 | 0.041 | 0.03 | 0.03 | 0.033 | 0.03 | 0.03 | 0.0399
111 | Ammoniacal Nitrogen as N | mg/l | 0.081 | 0.801 | 0.051 | 0.104 | 0.032 | 0.03 | 0.046 | 0.03 | 0.034 |  | 0.13433
111 | Ammoniacal Nitrogen as N | mg/l | 0.142 | 0.085 |  | 0.483 | 0.042 | 0.172 |  | 0.03 | 0.03 | 0.03 | 0.12675
111 | Ammoniacal Nitrogen as N | mg/l | 0.082 |  | 0.046 | 0.036 | 0.058 | 0.03 |  | 0.03 | 0.094 | 0.057 | 0.054125
111 | Ammoniacal Nitrogen as N | mg/l | 0.03 | 0.03 | 0.054 | 0.039 | 0.069 |  | 1.31 | 0.089 | 0.183 | 0.058 | 0.20689
111 | Ammoniacal Nitrogen as N | mg/l |  | 0.235 | 0.137 | 0.187 | 0.121 |  | 0.046 | 0.03 | 0.03 | 0.03 | 0.102
111 | Ammoniacal Nitrogen as N | mg/l | 0.03 | 0.03 | 0.195 |  | 0.03 | 0.089 |  | 0.03 | 6.94 | 0.03 | 0.92175
111 | Ammoniacal Nitrogen as N | mg/l | 0.032 | [9 empty] | 0.032
116 | Nitrogen, Total Oxidised as N | mg/l |  | 5.4 | 13 |  |  |  |  | 10 |  |  | 9.4667
116 | Nitrogen, Total Oxidised as N | mg/l | 5.99 | 6.41 | 6.58 | 9.78 | 7.45 | 7.74 | 12.3 | 9.07 | 6.3 | 6.56 | 7.818
116 | Nitrogen, Total Oxidised as N | mg/l | 7.03 | 6.7 | 6.01 | 5.72 | 5.55 | 10.6 | 9.52 | 9.15 | 9 | 7.99 | 7.727
116 | Nitrogen, Total Oxidised as N | mg/l | 6.53 |  | 5.31 | 6.43 | 5.85 | 6.49 | 6.21 | 13.6 | 13.1 | 8.27 | 7.9767
116 | Nitrogen, Total Oxidised as N | mg/l | 5.98 | 5.31 | 5.38 | 5.25 | 4.58 |  | 8.46 | 10.3 | 10.9 | 7.51 | 7.0744
116 | Nitrogen, Total Oxidised as N | mg/l | 6.05 | 6.1 | 8.76 | 7.66 | 9.11 | 8.91 | 8.3 | 6.53 | 6.26 | 5.86 | 7.354
116 | Nitrogen, Total Oxidised as N | mg/l |  | 9.11 | 7.06 | 9.13 | 7.29 | 7.15 | 7.01 | 6.57 |  | 6.08 | 7.425
116 | Nitrogen, Total Oxidised as N | mg/l | 7.63 | 7.62 | 7.25 |  | 6.5 | 6.35 | 6.7 | 6.08 | 8.86 | 7.23 | 7.1356
116 | Nitrogen, Total Oxidised as N | mg/l | 5.19 | 4.18 | 5.52 |  | 6.01 | 7.95 | 9.71 | 9.83 | 9.87 | 9.64 | 7.5444
116 | Nitrogen, Total Oxidised as N | mg/l | 5.05 |  | 4.95 | 4.89 | 4.97 | 5.49 | 5.49 | 5.22 | 6.58 | 6.1 | 5.4156
116 | Nitrogen, Total Oxidised as N | mg/l | 6.52 | 7.27 | 9.59 | 7.82 | 8.79 | 7.58 | 5.43 | 5.55 | 5.63 | 4.52 | 6.87
116 | Nitrogen, Total Oxidised as N | mg/l | [5 empty] | 5.95 |  | 6.28 | 6.06 | 5.89 | 6.045
116 | Nitrogen, Total Oxidised as N | mg/l | 15.7 | 8.94 | 9.08 | 9.36 | 9.72 | 10.7 | 9.68 | 6.94 |  |  | 10.015
116 | Nitrogen, Total Oxidised as N | mg/l | 13.9 | 12.8 | 11.2 | 8.65 | 8.02 | 7.31 | 8.09 | 8.72 | 7.97 |  | 9.6289
116 | Nitrogen, Total Oxidised as N | mg/l | 6.43 | 5.98 | 6.07 | 5.84 | 6.38 | 11.7 | 8.25 | 11.5 | 13.1 |  | 8.3611
116 | Nitrogen, Total Oxidised as N | mg/l | 7.84 | 6.82 | 7.09 |  | 6.5 | 7 | 6.43 | 8.94 | 8.72 | 7.74 | 7.4533
116 | Nitrogen, Total Oxidised as N | mg/l | 6.51 | 7.44 | 5.94 | 8.96 | 10.6 | 9.91 | 8.8 | 9.46 | 9.02 | 8.25 | 8.489
116 | Nitrogen, Total Oxidised as N | mg/l | 8.96 | 25.5 | 11.7 | 16.2 | 13.4 | 10.8 | 10.9 | 7.39 | 7.87 |  | 12.5244
116 | Nitrogen, Total Oxidised as N | mg/l | 12.4 | 12.1 |  | 11.5 | 9.37 | 6.79 |  | 7.53 | 7.6 | 8 | 9.4112
116 | Nitrogen, Total Oxidised as N | mg/l | 9.08 |  | 8.03 | 8.48 | 6.84 | 7.07 |  | 6.9 | 13.4 | 11.6 | 8.925
116 | Nitrogen, Total Oxidised as N | mg/l | 8.95 | 8.75 | 8.87 | 10 | 11.4 |  | 9.42 | 10.8 | 3.92 | 10.4 | 9.1678
116 | Nitrogen, Total Oxidised as N | mg/l |  | 10 | 12.4 | 9.2 | 11.6 |  | 11 | 10.5 | 9.56 | 9.2 | 10.4325
116 | Nitrogen, Total Oxidised as N | mg/l | 10.8 | 11 | 12.9 |  | 8.82 | 8.26 |  | 7.99 | 8.4 | 8.78 | 9.6188
116 | Nitrogen, Total Oxidised as N | mg/l | 12.4 | [9 empty] | 12.4
117 | Nitrate as N | mg/l |  | 5.39 | 13 |  |  |  |  | 9.98 |  |  | 9.4567
117 | Nitrate as N | mg/l | 5.97 | 6.4 | 6.57 | 9.76 | 7.43 | 7.73 | 12.3 | 9.05 | 6.28 | 6.55 | 7.804
117 | Nitrate as N | mg/l | 7.01 | 6.67 | 5.99 | 5.72 | 5.54 | 10.6 | 9.51 | 9.13 | 8.98 | 7.97 | 7.712
117 | Nitrate as N | mg/l | 6.51 |  | 5.29 | 6.42 | 5.84 | 6.48 | 6.2 | 13.6 | 13.1 | 8.24 | 7.9644
117 | Nitrate as N | mg/l | 5.97 | 5.3 | 5.37 | 5.23 | 4.57 |  | 8.43 | 10.2 | 10.9 | 7.48 | 7.05
117 | Nitrate as N | mg/l | 6.04 | 6.09 | 8.74 | 7.64 | 9.08 | 8.9 | 8.28 | 6.52 | 6.24 | 5.84 | 7.337
117 | Nitrate as N | mg/l |  | 9.09 | 7.04 | 9.12 | 7.27 | 7.13 | 7 | 6.56 |  | 6.07 | 7.41
117 | Nitrate as N | mg/l | 7.61 | 7.59 | 7.16 |  | 6.49 | 6.34 | 6.69 | 6.05 | 8.82 | 7.21 | 7.1067
117 | Nitrate as N | mg/l | 5.16 | 4.11 | 5.5 |  | 6 | 7.93 | 9.67 | 9.8 | 9.86 | 9.6 | 7.5144
117 | Nitrate as N | mg/l | 5.04 |  | 4.94 | 4.88 | 4.95 | 5.46 | 5.48 | 5.2 | 6.56 | 6.09 | 5.4
117 | Nitrate as N | mg/l | 6.51 | 7.26 | 9.56 | 7.81 | 8.77 | 7.57 | 5.38 | 5.54 | 5.61 | 4.5 | 6.851
117 | Nitrate as N | mg/l | [5 empty] | 5.94 |  | 6.27 | 6.05 | 5.88 | 6.035
118 | Nitrite as N | mg/l |  | 0.0076 | 0.021 |  |  |  |  | 0.017 |  |  | 0.0152
118 | Nitrite as N | mg/l | 0.0226 | 0.0077 | 0.007 | 0.0229 | 0.0182 | 0.0135 | 0.0182 | 0.017 | 0.0159 | 0.0094 | 0.01524
118 | Nitrite as N | mg/l | 0.0248 | 0.0335 | 0.0155 | 0.0049 | 0.0074 | 0.0162 | 0.0139 | 0.019 | 0.024 | 0.017 | 0.01762
118 | Nitrite as N | mg/l | 0.0186 |  | 0.0161 | 0.014 | 0.0123 | 0.0149 | 0.0116 | 0.0267 | 0.03 | 0.0294 | 0.019289
118 | Nitrite as N | mg/l | 0.0129 | 0.0063 | 0.0138 | 0.0164 | 0.0137 |  | 0.0294 | 0.0533 | 0.0307 | 0.029 | 0.022833
118 | Nitrite as N | mg/l | 0.0064 | 0.0087 | 0.0233 | 0.0241 | 0.0303 | 0.0137 | 0.0191 | 0.0065 | 0.0176 | 0.0152 | 0.01649
118 | Nitrite as N | mg/l |  | 0.0171 | 0.0158 | 0.0105 | 0.0153 | 0.0221 | 0.0122 | 0.0068 |  | 0.0057 | 0.013188
118 | Nitrite as N | mg/l | 0.0234 | 0.0317 | 0.0905 |  | 0.0132 | 0.0131 | 0.008 | 0.0255 | 0.0353 | 0.0219 | 0.029178
118 | Nitrite as N | mg/l | 0.032 | 0.0735 | 0.0162 |  | 0.0068 | 0.0191 | 0.0418 | 0.0279 | 0.0149 | 0.0427 | 0.030544
118 | Nitrite as N | mg/l | 0.007 |  | 0.0077 | 0.0139 | 0.0161 | 0.034 | 0.0125 | 0.0197 | 0.0234 | 0.0149 | 0.016578
118 | Nitrite as N | mg/l | 0.0083 | 0.0097 | 0.0271 | 0.0107 | 0.0173 | 0.0127 | 0.0497 | 0.0103 | 0.0181 | 0.0151 | 0.0179
118 | Nitrite as N | mg/l | [5 empty] | 0.0137 |  | 0.0065 | 0.0079 | 0.0079 | 0.009
119 | Ammonia un-ionised as N | mg/l |  | 0.00067 | 0.0004 |  |  |  |  | 0.0004 |  |  | 0.00049
119 | Ammonia un-ionised as N | mg/l | 0.00097 | 0.00102 | 0.00066 | 0.00064 | 0.00058 | 0.00043 | 0.00063 | 0.00053 | 0.0007 | 0.00056 | 0.000672
119 | Ammonia un-ionised as N | mg/l | 0.00054 | 0.00419 | 0.00077 | 0.00071 | 0.00234 | 0.00025 | 0.00032 | 0.00076 | 0.0002 | 0.00108 | 0.001116
119 | Ammonia un-ionised as N | mg/l | 0.00045 |  | 0.00074 | 0.0004 | 0.00096 | 0.00043 | 0.00036 | 0.00056 | 0.00049 | 0.00056 | 0.00055
119 | Ammonia un-ionised as N | mg/l | 0.00151 | 0.00072 | 0.00073 | 0.00271 | 0.00058 |  | 0.00052 | 0.00044 | 9e-05 | 0.00171 | 0.0010011
119 | Ammonia un-ionised as N | mg/l | 0.00068 | 0.00061 | 0.0007 | 0.00056 |  | 0.00047 | 0.00044 | 0.00047 | 0.00055 | 0.00062 | 0.00056667
119 | Ammonia un-ionised as N | mg/l |  | 0.00052 | 0.00045 | 0.00055 | 0.0006 | 0.00068 | 0.00081 | 0.00085 |  | 0.00063 | 0.00063625
119 | Ammonia un-ionised as N | mg/l | 0.00064 | 0.00184 | 0.00372 |  | 0.00094 | 0.00081 | 0.00065 | 0.00062 | 0.00051 | 0.00042 | 0.0011278
119 | Ammonia un-ionised as N | mg/l | 0.00074 | 0.00083 | 0.00079 |  | 0.00069 | 0.00051 | 0.001 | 0.00061 | 0.00062 | 0.00056 | 0.00070556
119 | Ammonia un-ionised as N | mg/l | 0.00072 |  | 0.00075 | 0.00055 | 0.00075 | 0.00073 | 0.00046 | 0.0006 | 0.00055 | 0.00073 | 0.00064889
119 | Ammonia un-ionised as N | mg/l | 0.00059 | 0.00044 | 0.00067 | 0.0004 | 0.00038 | 0.00056 | 0.0033 | 0.00072 | 0.00077 | 0.00067 | 0.00085
119 | Ammonia un-ionised as N | mg/l | [5 empty] | 0.00092 |  | 0.0008 | 0.00052 | 0.00062 | 0.000715
119 | Ammonia un-ionised as N | mg/l | 0.00079 |  | 0.00058 | 0.00042 | 0.00071 | 0.0004 | 0.00049 | 0.00151 |  |  | 0.0007
119 | Ammonia un-ionised as N | mg/l | 0.00042 | 0.00036 | 0.00046 | 0.00062 | 0.00072 | 0.00065 | 0.00066 | 0.00064 | 0.00051 |  | 0.00056
119 | Ammonia un-ionised as N | mg/l | 0.00122 | 0.00131 | 0.00088 | 0.0008 | 0.00083 | 0.00112 | 0.00048 | 0.00075 | 0.00079 |  | 0.00090889
119 | Ammonia un-ionised as N | mg/l | 0.00127 |  | 0.00081 |  | 0.00078 | 0.00057 | 0.00039 | 0.00036 | 0.00044 | 0.00039 | 0.00062625
119 | Ammonia un-ionised as N | mg/l | 0.00316 | 0.0008 | 0.0003 | 0.00058 | 0.00055 | 0.0003 | 0.00039 | 0.00037 | 0.00046 | 0.00052 | 0.000743
119 | Ammonia un-ionised as N | mg/l | 0.0015 | 0.00623 | 0.00055 | 0.00148 | 0.00041 | 0.00048 | 0.00059 | 0.00038 | 0.00083 |  | 0.0013833
119 | Ammonia un-ionised as N | mg/l | 0.00192 | 0.00102 |  | 0.0112 | 0.00089 | 0.00465 |  | 0.00077 | 0.00082 | 0.00075 | 0.0027525
119 | Ammonia un-ionised as N | mg/l | 0.0011 |  | 0.0012 | 0.0009 | 0.0016 | 0.0007 |  | 0.0006 | 0.00164 | 0.00093 | 0.0010837
119 | Ammonia un-ionised as N | mg/l | 0.0009 | 0.0001 | 0.0012 | 0.0007 | 0.0001 |  | 0.0209 | 0.0014 | 0.0031 | 0.0011 | 0.0032778
119 | Ammonia un-ionised as N | mg/l |  | 0.003 | 0.0019 | 0.0027 | 0.0015 |  |  |  | 0.001 | 0.0009 | 0.0018333
119 | Ammonia un-ionised as N | mg/l | 0.001 | 0.001 |  |  | 0.001 | 0.0018 |  | 0.0009 | 0.175 | 0.0006 | 0.0259
119 | Ammonia un-ionised as N | mg/l | 0.001 | [9 empty] | 0.001
135 | Solids, Suspended at 105 C | mg/l |  | 15 | 65 |  |  |  |  | 10 |  |  | 30
135 | Solids, Suspended at 105 C | mg/l | 36.5 | 70.7 | 8.48 | 155 | 13.8 | 69.1 | 7.65 | 38.2 | 18.4 | 9.53 | 42.736
135 | Solids, Suspended at 105 C | mg/l | 7.55 | 13.5 | 14.2 | 22.3 | 13.8 | 165 | 48.5 | 28.8 | 21.5 | 41.3 | 37.645
135 | Solids, Suspended at 105 C | mg/l | 5.6 |  | 13.9 | 6.27 | 4.9 | 4.1 | 6.7 | 11.6 | 9.67 | 14.3 | 8.56
135 | Solids, Suspended at 105 C | mg/l | 12.2 | 13.7 | 15 | 6.58 | 5.67 |  | 37 | 14.3 | 9.7 | 8.93 | 13.6756
135 | Solids, Suspended at 105 C | mg/l | 7.17 | 4.53 | 186 | 3 | 6.52 | 3.37 | 9.55 | 39.1 | 3 | 6.83 | 26.907
135 | Solids, Suspended at 105 C | mg/l |  | 18.4 | 343 | 7.65 | 5.83 | 5.32 | 5.58 | 9.38 |  | 10 | 50.645
135 | Solids, Suspended at 105 C | mg/l | 7.77 | 6.62 | 9.3 |  | 19.6 | 16.4 | 7.62 | 104 | 10.7 | 3.02 | 20.5589
135 | Solids, Suspended at 105 C | mg/l | 6.63 | 11.6 | 9.25 |  | 8.45 | 3.52 | 74.8 | 8.07 | 8.12 | 6.07 | 15.1678
135 | Solids, Suspended at 105 C | mg/l | 15.1 |  | 11.8 | 3.97 | 3.38 | 12.3 | 4.68 | 25.3 | 20.7 | 11.2 | 12.0478
135 | Solids, Suspended at 105 C | mg/l | 7.1 | 3.28 | 5.52 | 3 | 6.85 | 4.23 | 5.67 | 10.2 | 7.95 | 26.5 | 8.03
135 | Solids, Suspended at 105 C | mg/l | [5 empty] | 12.2 |  | 8.67 | 7.75 | 10.7 | 9.83
158 | Hardness, Total as CaCO3 | mg/l |  | 311 | 405 | 330 | 265 | 301 |  |  |  |  | 322.4
158 | Hardness, Total as CaCO3 | mg/l | 307 | 340 | 330 | 370 | 350 | 355 | 331 | 336 | 343 | 342 | 340.4
158 | Hardness, Total as CaCO3 | mg/l | 340 | 325 | 328 | 334 | 351 | 284 | 310 | 300 | 313 | 318 | 320.3
158 | Hardness, Total as CaCO3 | mg/l | 314 |  | 304 | 345 | 354 | 345 | 349 | 364 | 348 | 324 | 338.5556
158 | Hardness, Total as CaCO3 | mg/l | 350 | 346 | 338 | 343 | 355 |  | 376 | 321 | 306 | 294 | 336.5556
158 | Hardness, Total as CaCO3 | mg/l |  |  |  |  | 350 | 343 | 361 | 355 |  |  | 352.25
166 | Residual mass: after drying at 105 C | % | [6 empty] | 56.2 |  |  |  | 56.2
166 | Residual mass: after drying at 105 C | % | [8 empty] | 63.4 |  | 63.4
166 | Residual mass: after drying at 105 C | % | [9 empty] | 53 | 53
166 | Residual mass: after drying at 105 C | % |  |  |  | 83.4 | [6 empty] | 83.4
166 | Residual mass: after drying at 105 C | % | [9 empty] | 54.27 | 54.27
166 | Residual mass: after drying at 105 C | % | [6 empty] | 66 |  |  |  | 66
166 | Residual mass: after drying at 105 C | % | [6 empty] | 79.5 |  |  |  | 79.5
166 | Residual mass: after drying at 105 C | % | [5 empty] | 52 |  |  |  |  | 52
172 | Chloride | mg/l | 39.3 | 60.9 | 32.2 | 41.2 | 38 | 43.2 | 40.1 | 26.3 |  |  | 40.15
172 | Chloride | mg/l | 42.6 | 46.6 | 44.9 | 51.8 | 57.2 | 37.1 | 35.6 | 45.3 | 44.3 |  | 45.0444
172 | Chloride | mg/l | 76.5 | 75.7 | 88 | 72.6 | 64.7 | 73.2 | 65.9 | 49.2 | 43.5 |  | 67.7
172 | Chloride | mg/l | 57.1 | 62 | 64.9 |  | 76 | 61.8 | 54.1 | 68.1 | 66.6 | 71.7 | 64.7
172 | Chloride | mg/l | 47.5 | 66.8 | 54 | 48.2 | 56.2 | 50.6 | 49.5 | 44 | 45.6 | 50.8 | 51.32
172 | Chloride | mg/l | 62.5 | 48.5 | 51.3 | 36.7 | 54 | 50.3 | 31.3 | 42.4 | 54.7 |  | 47.9667
172 | Chloride | mg/l | 28.5 | 41.3 |  | 41.4 | 45 | 45.2 |  | 52.4 | 51.9 | 61.2 | 45.8625
172 | Chloride | mg/l | 43.5 |  | 49 | 50.5 | 49 | 57.4 |  | 51.9 | 35.7 | 40.9 | 47.2375
172 | Chloride | mg/l | 44.4 | 48 | 47.7 | 46.6 | 35.9 |  | 41.5 | 36 | 30.6 | 44.7 | 41.7111
172 | Chloride | mg/l |  | 31.8 | 35 | 28.2 | 33 |  | 35.4 | 38.7 | 39.7 | 47.1 | 36.1125
172 | Chloride | mg/l | 49.5 | 38.4 | 42.1 |  | 44.8 | 38.2 |  | 54.3 | 51.1 | 50.1 | 46.0625
172 | Chloride | mg/l | 36.8 | [9 empty] | 36.8
180 | Orthophosphate, reactive as P | mg/l |  | 0.12 | 0.042 |  |  |  |  | 0.032 |  |  | 0.064667
180 | Orthophosphate, reactive as P | mg/l | 0.119 | 0.083 | 0.071 | 0.095 | 0.083 | 0.057 | 0.04 | 0.06 | 0.046 | 0.066 | 0.072
180 | Orthophosphate, reactive as P | mg/l | 0.057 | 0.098 | 0.641 | 0.096 | 0.169 | 0.042 | 0.04 | 0.049 | 0.039 | 0.055 | 0.1286
180 | Orthophosphate, reactive as P | mg/l | 0.036 |  | 0.055 | 0.187 | 0.077 | 0.048 | 0.059 | 0.039 | 0.038 | 0.046 | 0.065
180 | Orthophosphate, reactive as P | mg/l | 0.112 | 0.122 | 0.096 | 0.102 | 0.1 |  | 0.045 | 0.05 | 0.02 | 0.031 | 0.075333
180 | Orthophosphate, reactive as P | mg/l | 0.061 | 0.082 | 0.039 | 0.056 | 0.052 | 0.047 | 0.032 | 0.046 | 0.065 | 0.071 | 0.0551
180 | Orthophosphate, reactive as P | mg/l |  | 0.061 | 0.074 | 0.026 | 0.02 | 0.049 | 0.071 | 0.088 |  | 0.042 | 0.053875
180 | Orthophosphate, reactive as P | mg/l | 0.023 | 0.045 | 0.038 |  | 0.071 | 0.068 | 0.054 | 0.06 | 0.038 | 0.027 | 0.047111
180 | Orthophosphate, reactive as P | mg/l | 0.047 | 0.098 | 0.078 |  | 0.068 | 0.036 | 0.034 | 0.034 | 0.023 | 0.028 | 0.049556
180 | Orthophosphate, reactive as P | mg/l | 0.084 |  | 0.088 | 0.095 | 0.068 | 0.087 | 0.063 | 0.066 | 0.035 | 0.043 | 0.069889
180 | Orthophosphate, reactive as P | mg/l | 0.048 | 0.033 | 0.036 | 0.047 | 0.048 | 0.07 | 0.137 | 0.101 | 0.133 | 0.129 | 0.0782
180 | Orthophosphate, reactive as P | mg/l | [5 empty] | 0.1 |  | 0.058 | 0.058 | 0.077 | 0.07325
180 | Orthophosphate, reactive as P | mg/l | 0.032 | 0.057 | 0.069 | 0.026 | 0.06 | 0.027 | 0.02 | 0.041 |  |  | 0.0415
180 | Orthophosphate, reactive as P | mg/l | 0.035 | 0.045 | 0.029 | 0.043 | 0.048 | 0.045 | 0.038 | 0.041 | 0.032 |  | 0.039556
180 | Orthophosphate, reactive as P | mg/l | 0.103 | 0.11 | 0.132 | 0.123 | 0.124 | 0.079 | 0.079 | 0.036 | 0.045 |  | 0.092333
180 | Orthophosphate, reactive as P | mg/l | 0.103 | 0.11 | 0.121 |  | 0.126 | 0.123 | 0.091 | 0.092 | 0.069 | 0.072 | 0.10078
180 | Orthophosphate, reactive as P | mg/l | 0.114 | 0.09 | 0.204 | 0.063 | 0.08 | 0.06 | 0.059 | 0.041 | 0.053 | 0.083 | 0.0847
180 | Orthophosphate, reactive as P | mg/l | 0.165 | 0.299 | 0.08 | 0.06 | 0.06 | 0.08 | 0.04 | 0.091 | 0.095 |  | 0.10778
180 | Orthophosphate, reactive as P | mg/l | 0.1 | 0.07 |  | 0.06 | 0.08 | 0.184 |  | 0.158 | 0.225 | 0.106 | 0.12287
180 | Orthophosphate, reactive as P | mg/l | 0.103 |  | 0.131 | 0.106 | 0.122 | 0.108 |  | 0.104 | 0.08 | 0.08 | 0.10425
180 | Orthophosphate, reactive as P | mg/l | 0.105 | 0.13 | 0.133 | 0.101 | 0.155 |  | 0.16 | 0.089 | 0.144 | 0.057 | 0.11933
180 | Orthophosphate, reactive as P | mg/l |  | 0.277 | 0.083 | 0.241 | 0.06 |  | 0.065 | 0.059 | 0.282 | 0.23 | 0.16212
180 | Orthophosphate, reactive as P | mg/l | 0.078 | 0.061 | 0.095 |  | 0.089 | 0.123 |  | 0.154 | 0.053 | 0.082 | 0.091875
180 | Orthophosphate, reactive as P | mg/l | 0.095 | [9 empty] | 0.095
216 | Copper : Dry Wt | mg/kg | [6 empty] | 14.7 |  |  |  | 14.7
216 | Copper : Dry Wt | mg/kg | [8 empty] | 11.3 |  | 11.3
216 | Copper : Dry Wt | mg/kg | 11.5 | [9 empty] | 11.5
216 | Copper : Dry Wt | mg/kg | [9 empty] | 18.1 | 18.1
235 | Magnesium, Dissolved | mg/l |  | 8.9 | 7.3 | 7.3 | 5.5 | 6.3 |  |  | 8.5 | 9.1 | 7.5571
235 | Magnesium, Dissolved | mg/l | 8.44 | 9.09 | 9.13 | 9.18 | 8.68 | 8.71 | 7.55 | 8.24 | 9.21 | 9.08 | 8.731
235 | Magnesium, Dissolved | mg/l | 8.52 | 8.68 | 9.22 | 9.03 | 9.51 | 5.95 | 7.35 | 6.81 | 7.4 | 8.22 | 8.069
237 | Magnesium | mg/l |  | 9.2 | 7.5 | 7.5 | 6.1 | 6.4 |  |  |  |  | 7.34
237 | Magnesium | mg/l | 8.62 | 9.36 | 9.55 | 9.23 | 8.76 | 8.58 | 7.68 | 8.4 | 9.06 | 9.18 | 8.842
237 | Magnesium | mg/l | 8.65 | 8.92 | 9.29 | 9.16 | 9.59 | 6.77 | 7.61 | 7.01 | 7.33 | 8.6 | 8.293
237 | Magnesium | mg/l | 7.03 |  | 7.2 | 9.3 | 9.47 | 8.5 | 8.89 | 7.73 | 7.54 | 7.62 | 8.1422
237 | Magnesium | mg/l | 9.13 | 9.41 | 9.27 | 9.43 | 9.32 |  | 8.36 | 6.99 | 6.94 | 6.58 | 8.3811
237 | Magnesium | mg/l |  |  |  |  | 9.77 | 9.3 | 8.92 | 8.68 |  |  | 9.1675
239 | Calcium, Dissolved | mg/l |  | 110 | 150 | 120 | 97 | 110 |  |  | 120 | 120 | 118.1429
239 | Calcium, Dissolved | mg/l | 109 | 121 | 117 | 133 | 126 | 128 | 120 | 121 | 122 | 122 | 121.9
239 | Calcium, Dissolved | mg/l | 122 | 116 | 116 | 119 | 125 | 104 | 112 | 109 | 113 | 114 | 115
239 | Calcium, Dissolved | mg/l | 114 |  | 112 | 125 | 125 | 123 | 125 | 131 | 122 | 114 | 121.2222
239 | Calcium, Dissolved | mg/l | 118 | 117 | 125 | 124 | 124 |  | 134 | 112 | 110 | 111 | 119.4444
241 | Calcium | mg/l |  | 120 | 150 | 130 | 96 | 110 |  |  |  |  | 121.2
241 | Calcium | mg/l | 110 | 122 | 121 | 131 | 124 | 126 | 120 | 128 | 123 | 123 | 122.8
241 | Calcium | mg/l | 117 | 116 | 116 | 121 | 125 | 104 | 113 | 108 | 111 | 118 | 114.9
241 | Calcium | mg/l | 114 |  | 110 | 123 | 126 | 124 | 125 | 133 | 127 | 117 | 122.1111
241 | Calcium | mg/l | 125 | 123 | 120 | 122 | 127 |  | 137 | 117 | 111 | 107 | 121
241 | Calcium | mg/l |  |  |  |  | 124 | 122 | 130 | 128 |  |  | 126
246 | Zinc : Dry Wt | mg/kg | [6 empty] | 108 |  |  |  | 108
246 | Zinc : Dry Wt | mg/kg | [8 empty] | 101 |  | 101
246 | Zinc : Dry Wt | mg/kg | 105 | [9 empty] | 105
246 | Zinc : Dry Wt | mg/kg | [9 empty] | 137 | 137
254 | Cadmium : Dry Wt | mg/kg | [8 empty] | 0.1 |  | 0.1
254 | Cadmium : Dry Wt | mg/kg |  |  |  | 0.1 | [6 empty] | 0.1
254 | Cadmium : Dry Wt | mg/kg |  |  |  | 0.1 | [6 empty] | 0.1
254 | Cadmium : Dry Wt | mg/kg |  | 1.19 | [8 empty] | 1.19
254 | Cadmium : Dry Wt | mg/kg | [6 empty] | 1.46 |  |  |  | 1.46
254 | Cadmium : Dry Wt | mg/kg | [8 empty] | 1.27 |  | 1.27
254 | Cadmium : Dry Wt | mg/kg | 0.398 | [9 empty] | 0.398
254 | Cadmium : Dry Wt | mg/kg | [9 empty] | 0.1 | 0.1
254 | Cadmium : Dry Wt | mg/kg | [9 empty] | 0.21 | 0.21
254 | Cadmium : Dry Wt | mg/kg |  |  |  | 0.32 | [6 empty] | 0.32
254 | Cadmium : Dry Wt | mg/kg | [9 empty] | 0.19 | 0.19
254 | Cadmium : Dry Wt | mg/kg | [6 empty] | 0.7 |  |  |  | 0.7
270 | Mercury : Dry Wt | mg/kg | [8 empty] | 0.1 |  | 0.1
270 | Mercury : Dry Wt | mg/kg |  |  |  | 0.1 | [6 empty] | 0.1
270 | Mercury : Dry Wt | mg/kg |  |  |  | 0.1 | [6 empty] | 0.1
270 | Mercury : Dry Wt | mg/kg |  | 0.1 | [8 empty] | 0.1
270 | Mercury : Dry Wt | mg/kg | [6 empty] | 0.1 |  |  |  | 0.1
270 | Mercury : Dry Wt | mg/kg | [8 empty] | 0.1 |  | 0.1
270 | Mercury : Dry Wt | mg/kg | 0.1 | [9 empty] | 0.1
270 | Mercury : Dry Wt | mg/kg | [9 empty] | 0.6 | 0.6
270 | Mercury : Dry Wt | mg/kg | [9 empty] | 0.051 | 0.051
270 | Mercury : Dry Wt | mg/kg |  |  |  | 0.163 | [6 empty] | 0.163
270 | Mercury : Dry Wt | mg/kg | [9 empty] | 0.101 | 0.101
270 | Mercury : Dry Wt | mg/kg | [6 empty] | 0.11 |  |  |  | 0.11
301 | Carbon, Organic, Dissolved as C :- {DOC} | mg/l |  | 2.3 | 9 | 4.09 | 7.4 | 4.2 | 3 |  | 2.1 | 2.1 | 4.2737
301 | Carbon, Organic, Dissolved as C :- {DOC} | mg/l | 2.3 | 1.87 | 1.51 | 3.65 | 3.19 | 1.84 | 2.66 | 3.16 | 2.08 | 1.75 | 2.401
301 | Carbon, Organic, Dissolved as C :- {DOC} | mg/l | 10.6 | 3.24 | 2.36 | 1.97 | 2.33 | 5.37 | 2.3 | 4.54 | 2.52 | 2.03 | 3.726
301 | Carbon, Organic, Dissolved as C :- {DOC} | mg/l | 3.23 |  | 4.8 | 1.67 | 1.92 | 2.57 | 2.39 | 3.89 | 3.67 | 2.41 | 2.95
301 | Carbon, Organic, Dissolved as C :- {DOC} | mg/l | 2.12 | 1.93 | 2.18 | 3.36 | 2.84 |  | 5.18 | 5.08 | 2.82 | 3.91 | 3.2689
329 | Lead : Dry Wt | mg/kg | [6 empty] | 23.6 |  |  |  | 23.6
329 | Lead : Dry Wt | mg/kg | [8 empty] | 19.8 |  | 19.8
329 | Lead : Dry Wt | mg/kg | 16.4 | [9 empty] | 16.4
329 | Lead : Dry Wt | mg/kg | [9 empty] | 42.1 | 42.1
348 | Phosphorus, Total as P | mg/l |  | 0.14 | 0.14 |  |  |  |  | 0.065 |  |  | 0.115
348 | Phosphorus, Total as P | mg/l | 0.206 | 0.177 | 0.0909 | 0.398 | 0.117 | 0.165 | 0.0562 | 0.151 | 0.0796 | 0.0719 | 0.15126
348 | Phosphorus, Total as P | mg/l | 0.0755 | 0.142 | 0.662 | 0.14 | 0.204 | 0.214 | 0.103 | 0.111 | 0.0851 | 0.0751 | 0.18117
348 | Phosphorus, Total as P | mg/l | 0.0646 |  | 0.0926 | 0.227 | 0.0913 | 0.0576 | 0.0664 | 0.0588 | 0.0672 | 0.0772 | 0.089189
348 | Phosphorus, Total as P | mg/l | 0.151 | 0.129 | 0.132 | 0.139 | 0.115 |  | 0.12 | 0.0743 | 0.0723 | 0.0619 | 0.1105
348 | Phosphorus, Total as P | mg/l | 0.0802 | 0.0947 | 0.427 | 0.0629 | 0.09 | 0.0578 | 0.0791 | 0.0906 | 0.0735 | 0.0873 | 0.11431
348 | Phosphorus, Total as P | mg/l |  | 0.093 | 0.323 | 0.0378 | 0.0489 | 0.0805 | 0.0806 | 0.123 |  | 0.0855 | 0.10904
348 | Phosphorus, Total as P | mg/l |  | 0.0682 |  |  | 0.0996 | 0.0975 | 0.0716 | 0.198 | 0.0694 | 0.0446 | 0.0927
376 | Chromium : Dry Wt | mg/kg | [6 empty] | 61 |  |  |  | 61
376 | Chromium : Dry Wt | mg/kg | [8 empty] | 35.8 |  | 35.8
376 | Chromium : Dry Wt | mg/kg | 55.1 | [9 empty] | 55.1
376 | Chromium : Dry Wt | mg/kg | [9 empty] | 45.1 | 45.1
430 | Nickel : Dry Wt | mg/kg | [6 empty] | 31.1 |  |  |  | 31.1
430 | Nickel : Dry Wt | mg/kg | [8 empty] | 35 |  | 35
430 | Nickel : Dry Wt | mg/kg | 29.4 | [9 empty] | 29.4
430 | Nickel : Dry Wt | mg/kg | [9 empty] | 43.7 | 43.7
3164 | Chromium | μg/l |  |  |  | 0.5 | [6 empty] | 0.5
3164 | Chromium | μg/l | 0.6 | 0.5 | 1.2 | 0.5 | 3 | 0.5 | 0.5 | 20.1 |  |  | 3.3625
3164 | Chromium | μg/l | 4.4 | 0.5 | 0.5 | 0.5 | 0.5 | 0.6 | 0.5 | 0.5 | 0.5 |  | 0.94444
3164 | Chromium | μg/l | 0.5 | 0.5 | 1.6 | 0.5 | 0.5 | 0.5 | 0.5 | 0.5 | 0.8 |  | 0.65556
3164 | Chromium | μg/l | 0.7 | 0.5 | 0.5 |  | 0.5 | 0.5 | 0.5 | 0.5 | 0.5 | 0.5 | 0.52222
3164 | Chromium | μg/l | 2.6 | 1 | 3.5 | 0.5 | 0.5 | 0.9 | 0.5 | 0.5 | 19.7 | 0.5 | 3.02
3164 | Chromium | μg/l | 0.6 | 3.1 | 0.5 | 0.7 | 0.5 | 1 | 1.4 | 0.6 | 1.2 |  | 1.0667
3164 | Chromium | μg/l | 2.6 | 6.1 |  | 0.5 | 1.1 | 3.5 |  | 1.2 | 1.2 | 1.7 | 2.2375
3164 | Chromium | μg/l | 3.3 |  | 0.5 | 0.5 | 0.9 | 0.8 |  | 1.8 | 2.7 | 2.1 | 1.575
3164 | Chromium | μg/l | 0.5 | 0.5 | 0.9 | 0.5 | 0.5 |  | 0.5 | 1 | 87.2 | 0.5 | 10.2333
3164 | Chromium | μg/l |  | 3.3 | 676 | 3.8 | 0.5 |  | 0.5 | 0.5 | 0.808 | 1 | 85.801
3164 | Chromium | μg/l | 1 | 1.1 | 1 |  | 2.2 | 1 | 1 | 3 | 0.5 | 0.5 | 1.2556
3164 | Chromium | μg/l | 1 | [9 empty] | 1
3377 | Lead : BLM Bioavailable | μg/l |  | 0.02 | 0.01 | 0.01 | 0.13 | 0.01 |  |  | 0.23 | 0.26 | 0.095714
3377 | Lead : BLM Bioavailable | μg/l | 0.02 | 0.03 | 0.03 | 0.03 | 0.03 | 0.74 | 0.05 | 0.02 | 0.02 | 0.03 | 0.1
3377 | Lead : BLM Bioavailable | μg/l | 0 | 0.02 | 0.02 | 0.03 | 0.02 | 0.02 | 0.02 | 0.01 | 0.02 | 0.05 | 0.021
3377 | Lead : BLM Bioavailable | μg/l | 0.02 |  | 0.01 | 0.03 | 0.03 | 0.02 | 0.02 | 0.01 | 0.03 | 0.02 | 0.021111
3377 | Lead : BLM Bioavailable | μg/l |  |  |  | 0.01 | 0.02 |  | 0.01 | 0.01 | 0.02 | 0.01 | 0.013333
3408 | Zinc, Dissolved | μg/l |  | 1.6 | 3.7 | 1.9 | 5.8 | 2.2 |  |  |  |  | 3.04
3408 | Zinc, Dissolved | μg/l | 1.48 | 2.23 | 1.32 | 18.2 | 3.94 | 3.99 | 8.22 | 2.75 | 2.29 | 1.85 | 4.627
3408 | Zinc, Dissolved | μg/l | 0.833 | 1.57 | 1.54 | 2.57 | 1.71 | 2.19 | 1.86 | 2.8 | 1.98 | 7.36 | 2.4413
3408 | Zinc, Dissolved | μg/l | 0.758 |  | 2.87 | 1.03 | 0.801 | 0.736 | 3.15 | 2.39 | 3.69 | 2.16 | 1.9539
3408 | Zinc, Dissolved | μg/l | 1.95 | 0.847 | 1.75 | 1.15 | 1.2 |  | 1.49 | 1.41 | 1.53 | 1.83 | 1.4619
3409 | Chromium, Dissolved | μg/l |  | 0.5 | 0.5 | 0.5 | 1.6 | 0.5 |  |  |  |  | 0.72
3409 | Chromium, Dissolved | μg/l | 0.5 | 0.5 | 0.5 | 0.5 | 0.5 | 0.5 | 0.5 | 0.5 | 0.5 | 0.5
3409 | Chromium, Dissolved | μg/l | 0.5 | 0.5 | 0.5 | 0.5 | 0.5 | 0.5 | 0.5 | 0.5 | 0.5 | 0.5
3409 | Chromium, Dissolved | μg/l | 0.5 |  | 0.5 | 0.5 | 0.5 | 0.5 | 0.5 | 0.5 | 0.5 | 0.5
3409 | Chromium, Dissolved | μg/l | 0.5 | 0.5 | 0.504 | 0.5 | 0.5 |  | 0.5 | 0.5 | 0.5 | 0.5 | 0.50044
3409 | Chromium, Dissolved | μg/l | 0.5 | 0.5 | 8.44 | 0.5 | 0.5 | 0.5 | 0.5 | 0.5 | 0.5 | 0.5 | 1.294
3409 | Chromium, Dissolved | μg/l | 0.5 | 0.5 | 0.5 | 0.5 | 0.5 | 0.5 | 0.5 | 0.5 |  | 0.5
3409 | Chromium, Dissolved | μg/l | 0.5 | 0.5 | 0.5 |  | 0.5 | 0.5 | 0.5 | 0.5 | 0.5
3409 | Chromium, Dissolved | μg/l | 0.5 | 0.5 | 0.5 |  | 0.5 | 0.5 | 0.5 | 0.5 | 0.5 | 0.5
3409 | Chromium, Dissolved | μg/l | 0.5 |  | 0.5 | 0.5 | 0.5 | 0.5 | 0.5 | 0.5 | 0.5 | 0.5
3409 | Chromium, Dissolved | μg/l | 0.5 | 0.5 | 0.5 | 0.5 | 0.5 | 0.5 | 0.5 | 0.5 | 0.5 | 0.5
3409 | Chromium, Dissolved | μg/l | 0.5 | 0.5 | 0.5 | 0.5 | 0.5 | 0.5 |  | 0.5 | 0.5 | 0.5
3409 | Chromium, Dissolved | μg/l | 0.5 | 0.5 | 0.5 | 0.5 | 0.5 | 0.5 | 0.5 | 0.5 |  | 0.5
3409 | Chromium, Dissolved | μg/l |  | 0.5 | 0.9 | 0.5 | 0.5 | 0.5 | 0.5 | 0.6 | 0.5 | 0.5 | 0.55556
3409 | Chromium, Dissolved | μg/l | 0.5 | 0.5 | 0.5 | 0.5 | 0.5 | 0.5 | 0.6 | 8.7 | 0.5 |  | 1.4222
3409 | Chromium, Dissolved | μg/l | 3.2 | 0.5 | 0.5 | 0.5 | 0.5 | 0.5 | 0.6 | 0.5 | 0.5 |  | 0.81111
3409 | Chromium, Dissolved | μg/l | 0.5 | 0.5 | 0.5 | 0.5 | 0.5 | 0.5 | 0.5 | 0.5 | 0.5
3409 | Chromium, Dissolved | μg/l | 1.6 | 0.5 | 0.5 |  | 0.5 | 0.5 | 0.5 | 0.5 | 0.5 | 0.5 | 0.62222
3409 | Chromium, Dissolved | μg/l | 0.5 | 0.5 | 0.5 | 0.5 | 0.5 | 0.5 | 0.5 | 5.4 | 2.8 | 0.5 | 1.22
3409 | Chromium, Dissolved | μg/l | 23.8 | 0.5 | 0.5 | 0.5 | 0.5 | 0.5 | 2 | 0.5 | 0.5 |  | 3.2556
3409 | Chromium, Dissolved | μg/l | 8 | 3.2 |  | 0.5 | 0.5 | 1.6 |  | 0.9 | 2.1 | 0.5 | 2.1625
3410 | Nickel, Dissolved | μg/l |  | 0.5 | 2.2 | 0.77 | 2 | 0.88 |  |  | 0.97 | 0.86 | 1.1686
3410 | Nickel, Dissolved | μg/l | 0.5 | 0.5 | 0.5 | 0.5 | 0.611 | 0.5 | 0.601 | 0.896 | 0.5 | 0.611 | 0.5719
3410 | Nickel, Dissolved | μg/l | 0.5 | 0.5 | 0.5 | 0.5 | 0.5 | 0.839 | 0.5 | 1.63 | 0.598 | 0.5 | 0.6567
3410 | Nickel, Dissolved | μg/l | 0.5 |  | 1.53 | 0.5 | 0.63 | 0.5 | 0.64 | 0.5 | 0.5 | 0.5 | 0.64444
3410 | Nickel, Dissolved | μg/l | 0.5 | 0.5 | 0.5 | 0.5 | 0.5 |  | 0.814 | 0.906 | 0.52 | 0.523 | 0.58478
3410 | Nickel, Dissolved | μg/l | 1 | 1 | 8.49 | 1 | 1 | 1 | 1 | 1 | 1 | 1 | 1.749
3410 | Nickel, Dissolved | μg/l | 3.78 | 1.32 | 1.07 | 1 | 1 | 1 | 1 | 1 |  | 1 | 1.3522
3410 | Nickel, Dissolved | μg/l | 1 | 1 | 2.65 |  | 1 | 1 | 1 | 1 | 1 |  | 1.2063
3410 | Nickel, Dissolved | μg/l | 1 | 1 | 1 |  | 1 | 1 | 1 | 1 | 1 | 1
3410 | Nickel, Dissolved | μg/l | 1 |  | 1 | 1 | 1 | 1 | 1 | 1 | 1 | 1
3410 | Nickel, Dissolved | μg/l | 1 | 1 | 1 | 1 | 1 | 1 | 1 | 1 | 1 | 1
3410 | Nickel, Dissolved | μg/l | 1 | 1 | 1 | 1 | 1 | 1 |  | 1 | 1 | 1
3410 | Nickel, Dissolved | μg/l | 1 | 1 | 1 | 1 | 1 | 1 | 1.2 | 1.5 |  | 1 | 1.0778
3410 | Nickel, Dissolved | μg/l |  | 5 | 5 | 5 | 5 | 5 | 5 | 1 | 1 | 1.4 | 3.7111
3410 | Nickel, Dissolved | μg/l | 5 | 5 | 5 | 5 | 5 | 5 | 5 | 5 | 5
3410 | Nickel, Dissolved | μg/l | 5 | 5 | 5 | 5 | 5 | 5.1 | 5 | 5 | 5 |  | 5.0111
3410 | Nickel, Dissolved | μg/l | 5 | 5 | 5 | 5 | 5 | 5 | 5 | 5 | 5
3410 | Nickel, Dissolved | μg/l | 5 | 5 | 5 |  | 5 | 5 | 5 | 5 | 5 | 5
3410 | Nickel, Dissolved | μg/l | 5 | 5 | 5 | 5 | 5 | 5 | 5 | 5 | 5 | 5
3410 | Nickel, Dissolved | μg/l | 5 | 5 | 5 | 5 | 5 | 5 | 5 | 5 | 5
3410 | Nickel, Dissolved | μg/l | 5 | 5 |  | 5 | 5 | 5 |  | 5 | 5 | 5
3683 | Nitrogen, Total Inorganic : (Calculated) | mg/l | 10.8 | 11 | 13.1 |  | 8.84 | 8.35 |  |  |  |  | 10.418
3683 | Nitrogen, Total Inorganic : (Calculated) | mg/l | 12.4 | [9 empty] | 12.4
3878 | Nickel : BLM Bioavailable | μg/l |  | 0.17 | 0.45 | 0.31 | 0.57 | 0.26 |  |  | 0.82 | 0.86 | 0.49143
3878 | Nickel : BLM Bioavailable | μg/l | 0.16 | 0.21 | 0.25 | 0.13 | 0.34 | 0.24 | 0.33 | 0.45 | 0.2 | 0.61 | 0.292
3878 | Nickel : BLM Bioavailable | μg/l | 0.07 | 0.16 | 0.11 | 0.2 | 0.19 | 0.25 | 0.12 | 0.62 | 0.2 | 0.16 | 0.208
3878 | Nickel : BLM Bioavailable | μg/l | 0.12 |  | 0.61 | 0.13 | 0.45 | 0.15 | 0.46 | 0.11 | 0.11 | 0.23 | 0.26333
3878 | Nickel : BLM Bioavailable | μg/l |  |  |  | 0.14 | 0.18 |  | 0.34 | 0.25 | 0.14 | 0.23 | 0.21333
4370 | Chromium Hexavalent | μg/l | 30 | 30 | 30 | [7 empty] | 30
4821 | Copper : BLM Bioavailable | μg/l |  | 0.15 | 0.09 | 0.09 | 0.09 | 0.08 |  |  |  |  | 0.1
4821 | Copper : BLM Bioavailable | μg/l | 0.16 | 0.28 | 0.27 | 0.17 | 0.13 | 0.44 | 0.2 | 0.14 | 0.21 | 0.27 | 0.227
4821 | Copper : BLM Bioavailable | μg/l | 0.03 | 0.16 | 0.09 | 0.21 | 0.33 | 0.13 | 0.23 | 0.14 | 0.12 | 0.17 | 0.161
4821 | Copper : BLM Bioavailable | μg/l | 0.11 |  | 0.12 | 0.13 | 0.16 | 0.13 | 0.31 | 0.24 | 0.12 | 0.33 | 0.18333
4821 | Copper : BLM Bioavailable | μg/l |  |  |  | 0.07 | 0.17 |  | 0.11 | 0.13 | 0.07 | 0.15 | 0.11667
6045 | Arsenic, Dissolved | μg/l |  | 1.2 | 1.7 | 1 | 2.7 | 1 | 1 |  |  |  | 1.4333
6045 | Arsenic, Dissolved | μg/l | 1.31 | 1 | 1 | 1 | 1 | 1.27 | 1 | 1 | 1.25 | 1 | 1.083
6045 | Arsenic, Dissolved | μg/l | 1 | 1 | 1.01 | 1 | 1 | 1.95 | 1 | 1.68 | 1 | 1 | 1.164
6045 | Arsenic, Dissolved | μg/l | 1 |  | 1 | 1 | 1 | 1 | 1 | 1 | 1 | 1
6045 | Arsenic, Dissolved | μg/l | 1 | 1 | 1.03 | 1 | 1 |  | 1.15 | 1 | 1 | 1 | 1.02
6045 | Arsenic, Dissolved | μg/l | 1 | 1 | 6.11 | 1 | 1 | 1 | 1 | 1.19 | 1 | 1 | 1.53
6045 | Arsenic, Dissolved | μg/l |  | 1 | 1.48 | 1 | 1 | 1 | 1 | 1 |  | 1 | 1.06
6045 | Arsenic, Dissolved | μg/l | 1 | 1 | 1 |  | 1 | 1 | 1 | 1 | 1 | 1
6045 | Arsenic, Dissolved | μg/l | 1 | 1 | 1 |  | 1 | 1 | 1 | 1 | 1 | 1
6045 | Arsenic, Dissolved | μg/l | 1.4 |  | 1 | 1 | 1 | 1 | 1 | 1 | 1 | 1 | 1.0444
6045 | Arsenic, Dissolved | μg/l | 1 | 1 | 1 | 1 | 1 | 1 | 1 | 1.2 | 1 | 1.5 | 1.07
6045 | Arsenic, Dissolved | μg/l | 1 | 1 | 1 | 1 | 1 | 1 |  | 1.3 | 1 | 1 | 1.0333
6045 | Arsenic, Dissolved | μg/l | 1 | 1 | 1 | 1 | 1 | 1 | 1 | 1.02 |  | 1 | 1.0022
6045 | Arsenic, Dissolved | μg/l |  | 1 | 1 | 1 | 1 | 1 | 1 | 1 | 1 | 1
6045 | Arsenic, Dissolved | μg/l | 1 | 1 | 1 | 1 | 1 | 1 | 1 | 1 | 1
6045 | Arsenic, Dissolved | μg/l | 1 | 1 | 1 | 1 | 1 | 1 | 1 | 1 | 1
6045 | Arsenic, Dissolved | μg/l | 1 | 1 | 1.2 | 1 | 1 | 1 | 1 | 1 | 1 |  | 1.0222
6045 | Arsenic, Dissolved | μg/l | 1 | 1 | 1 |  | 1 | 1 | 1 | 1 | 1 | 1
6045 | Arsenic, Dissolved | μg/l | 1 | 1 | 1.3 | 1 | 1 | 1 | 1 | 1 | 1 | 1 | 1.03
6045 | Arsenic, Dissolved | μg/l | 1.5 | 1 | 1 | 1 | 1 | 1 | 1 | 1 | 1 |  | 1.0556
6045 | Arsenic, Dissolved | μg/l |  |  |  | 1 | 1.3 | 2.4 |  | 1.1 | 1.1 | 1.4 | 1.3833
6057 | Aluminium | μg/l |  |  |  | 140 | [6 empty] | 140
6396 | Turbidity | ntu | [6 empty] | 18 |  |  |  | 18
6396 | Turbidity | ntu | 9.1 | 1.5 | 55.1 | 3.9 | 47.4 | 3.1 | 2.5 | 25.3 |  |  | 18.4875
6396 | Turbidity | ntu | 6 | 4.4 | 1.9 | 3.6 | 5.6 | 5.8 | 6.2 | 4.2 | 4.7 |  | 4.7111
6396 | Turbidity | ntu | 5.1 | 2.1 | 25.7 | 4.1 | 4.8 | 5.84 | 9.3 | 3 | 27.6 |  | 9.7267
6396 | Turbidity | ntu | [5 empty] | 6.1 | 8.8 | 2 | 3.1 | 2.2 | 4.44
6450 | Copper, Dissolved | μg/l |  | 0.61 | 3.2 | 1.1 | 2.4 | 1.4 |  |  |  |  | 1.742
6450 | Copper, Dissolved | μg/l | 0.733 | 0.778 | 0.526 | 1.4 | 0.904 | 1.02 | 1.23 | 1.12 | 0.656 | 0.549 | 0.8916
6450 | Copper, Dissolved | μg/l | 0.626 | 0.918 | 0.66 | 0.644 | 1.21 | 2.61 | 1.55 | 1.97 | 1.2 | 0.697 | 1.2085
6450 | Copper, Dissolved | μg/l | 0.889 |  | 1.66 | 0.606 | 0.56 | 0.719 | 1.22 | 2.59 | 1.22 | 1.04 | 1.1671
6450 | Copper, Dissolved | μg/l | 1.11 | 0.571 | 0.69 | 0.536 | 0.778 |  | 1.54 | 2.77 | 0.845 | 1.66 | 1.1667
6450 | Copper, Dissolved | μg/l | 1 | 1.46 | 7.85 | 1 | 1.13 | 1.08 | 1 | 1 | 1 | 1 | 1.752
6450 | Copper, Dissolved | μg/l | 2.33 | 1.62 | 1.4 | 1.01 | 1 | 1 | 1 | 1 |  | 1 | 1.2622
6450 | Copper, Dissolved | μg/l | 1 | 1 | 1 |  | 1 | 1 | 1 | 1 | 1.16 |  | 1.02
6450 | Copper, Dissolved | μg/l | 1 | 1.14 | 1 |  | 1 | 1.58 | 1.09 | 1.2 | 1 | 1 | 1.1122
6450 | Copper, Dissolved | μg/l | 1.16 |  | 1 | 1.02 | 1 | 1.19 | 1 | 1 | 1 | 1.07 | 1.0489
6450 | Copper, Dissolved | μg/l | 1.1 | 1 | 1.18 | 1.59 | 1.09 | 1.04 | 1.67 | 1 | 1.04 | 1.08 | 1.179
6450 | Copper, Dissolved | μg/l | 1 | 1 | 1.1 | 1 | 1 | 1 |  | 1 | 1 | 1.1 | 1.0222
6450 | Copper, Dissolved | μg/l | 1 | 1 | 1 | 1.2 | 1 | 1.2 | 1.2 | 2.6 |  | 1.1 | 1.2556
6450 | Copper, Dissolved | μg/l |  | 1.3 | 1.2 | 1.4 | 3.1 | 1 | 2 | 2.5 | 2.1 | 1.9 | 1.8333
6450 | Copper, Dissolved | μg/l | 2.8 | 1.2 | 5.3 | 1.6 | 2.2 | 1.2 | 1 | 2.7 | 1 |  | 2.1111
6450 | Copper, Dissolved | μg/l | 1.2 | 1.3 | 1.4 | 1.3 | 1.7 | 2 | 1.5 | 1 | 1 |  | 1.3778
6450 | Copper, Dissolved | μg/l | 1.5 | 1.5 | 1.4 | 1 | 2.3 | 1.3 | 1 | 3.1 | 2.1 |  | 1.6889
6450 | Copper, Dissolved | μg/l | 1.4 | 1.1 | 3.5 |  | 1.4 | 1.5 | 1.4 | 1.3 | 1.5 | 1.6 | 1.6333
6450 | Copper, Dissolved | μg/l | 2.5 | 2.5 | 3.4 | 1.1 | 1 | 1 | 1.2 | 1.2 | 1.2 | 1.6 | 1.67
6450 | Copper, Dissolved | μg/l | 2.5 | 4.5 | 2.5 | 2.5 | 2.5 | 2.5 | 2.5 | 3.6 | 2.5 |  | 2.8444
6450 | Copper, Dissolved | μg/l | 2.5 | 2.5 |  | 2.5 | 2.5 | 3.4 |  | 2.5 | 2.5 | 2.5 | 2.6125
6452 | Copper | μg/l |  |  |  | 1.3 | [6 empty] | 1.3
6452 | Copper | μg/l | 2.5 | 1.1 | 4 | 1.1 | 3.3 | 1 | 1.8 | 3.1 |  |  | 2.2375
6452 | Copper | μg/l | 1.6 | 1.3 | 1.2 | 1.7 | 1.4 | 1.7 | 1.7 | 1.5 | 1 |  | 1.4556
6452 | Copper | μg/l | 2 | 2.1 | 3.1 | 1 | 1.4 | 1.9 | 1.6 | 1.6 | 2.8 |  | 1.9444
6452 | Copper | μg/l | 1.9 | 1.5 | 2.1 |  | 1.9 | 2.8 | 1.5 | 1.4 | 2.1 | 1.9 | 1.9
6452 | Copper | μg/l | 3.2 | 2.5 | 7.4 | 1.2 | 1.2 | 1.6 | 1.3 | 1.7 | 2.1 | 1.9 | 2.41
6452 | Copper | μg/l | 2.5 | 15.6 | 2.5 | 2.5 | 2.5 | 2.5 | 2.5 | 4.1 | 2.5 |  | 4.1333
6452 | Copper | μg/l | 4.5 | 5.2 |  | 3.6 | 2.5 | 8.2 |  | 2.5 | 2.5 | 5 | 4.25
6452 | Copper | μg/l | 13.8 |  | 2.5 | 2.8 | 2.5 | 2.6 |  | 2.7 | 5.4 | 3.6 | 4.4875
6452 | Copper | μg/l | 2.5 | 6.6 | 11.3 | 2.6 | 2.5 |  | 5.2 | 2.9 | 2.5 | 3.4 | 4.3889
6452 | Copper | μg/l |  | 3.7 | 3.1 | 4.5 | 9.4 |  | 1.27 | 1.61 | 2.21 | 1.32 | 3.3888
6452 | Copper | μg/l | 1.7 | 2.1 | 2 |  | 4.6 | 2.7 | 2 | 4.6 | 1.9 | 1.9 | 2.6111
6452 | Copper | μg/l | 2.4 | [9 empty] | 2.4
6455 | Zinc | μg/l |  | 5.2 | 13 | 5 | 25 | 6.5 |  |  |  |  | 10.94
6455 | Zinc | μg/l | 8.11 | 19.5 | 5 | 40.4 | 7.19 | 10.8 | 8.05 | 10.5 | 6.82 | 9.84 | 12.621
6455 | Zinc | μg/l | 5 | 5.15 | 6.93 | 7.04 | 8.04 | 45.7 | 9.78 | 17.6 | 5 | 7.25 | 11.749
6455 | Zinc | μg/l | 5 |  | 7.64 | 5 | 5 | 5 | 5 | 12.9 | 5.56 | 5 | 6.2333
6455 | Zinc | μg/l | 6.97 | 5 | 5 | 5 | 5 |  | 5.63 | 5 | 5 | 5 | 5.2889
6455 | Zinc | μg/l | 5 | 5 | 45.1 | 5 | 5 | 5 | 5 | 5 | 5 | 5 | 9.01
6455 | Zinc | μg/l |  | 5.4 | 38.3 | 5 | 5 | 5 | 5 | 11 |  | 5 | 9.9625
6455 | Zinc | μg/l | 5 | 5 | 5 |  | 5 | 5 | 5 | 5 | 5 | 5
6455 | Zinc | μg/l | 5 | 5 | 5 |  | 5 | 5 | 9.83 | 6.87 | 5 | 5 | 5.7444
6455 | Zinc | μg/l | 5 |  | 5 | 5 | 5 | 5.12 | 5 | 11.1 | 5 | 5 | 5.6911
6455 | Zinc | μg/l | 5 | 5 | 5 | 5 | 5 | 5 | 5 | 5 | 5 | 11.2 | 5.62
6455 | Zinc | μg/l | 5 | 5 | 5 | 5 | 5 | 5 |  | 5 | 5 | 5
6455 | Zinc | μg/l | 5 | 5 | 5 | 5 | 5 | 5 | 5 | 5 |  | 5
6455 | Zinc | μg/l |  | 5 | 5 | 5 | 15.2 | 5 | 5 | 5.6 | 5 | 5 | 6.2
6455 | Zinc | μg/l | 5 | 5 | 7.8 | 5 | 10.1 | 5 | 9.2 | 6.2 | 5 |  | 6.4778
6455 | Zinc | μg/l | 5.1 | 5 | 5 | 5 | 5 | 5 | 5 | 5 | 5 |  | 5.0111
6455 | Zinc | μg/l | 5 | 6.7 | 10.3 | 5 | 5 | 10.2 | 6.2 | 5 | 6.7 |  | 6.6778
6455 | Zinc | μg/l | 5 | 5 | 5 |  | 5 | 5.3 | 5 | 5 | 5 | 5 | 5.0333
6455 | Zinc | μg/l | 6.9 | 5.1 | 28.9 | 5 | 5 | 5 | 5 | 8.8 | 13.9 | 5 | 8.86
6455 | Zinc | μg/l | 5.5 | 27.5 | 5 | 5.2 | 10.3 | 5.8 | 5.3 | 10.2 | 5 |  | 8.8667
6455 | Zinc | μg/l | 35.3 | 15.4 |  | 6.6 | 5 | 20.5 |  | 5 | 5 | 17 | 13.725
6455 | Zinc | μg/l | 37 |  | 8.3 | 7.1 | 6.3 | 7.2 |  | 10 | 10.5 | 7.1 | 11.6875
6455 | Zinc | μg/l | 12.5 | 23.1 | 22.9 | 5.6 | 24.3 |  | 13 | 15.2 | 23.6 | 10 | 16.6889
6455 | Zinc | μg/l |  | 16 | 21 | 20 | 10.2 |  | 6.01 | 6.7 | 20.5 | 6.43 | 13.355
6455 | Zinc | μg/l | 38 | 6 | 6 |  | 21 | 18 | 9 | 23 | 7 | 13 | 15.6667
6455 | Zinc | μg/l | 3
6458 | Manganese, Dissolved | μg/l | [9 empty] | 10 | 10
6462 | Nickel | μg/l |  |  |  | 1 | [6 empty] | 1
6462 | Nickel | μg/l | 5 | 5 | 5 | 5 | 5 | 5 | 5 | 5 |  |  | 5
6462 | Nickel | μg/l | 5 | 5 | 5 | 5 | 5 | 5 | 5 | 5 | 5 |  | 5
6462 | Nickel | μg/l | 5 | 5 | 5.5 | 5 | 5 | 5 | 5 | 5 | 5 |  | 5.0556
6462 | Nickel | μg/l | 5 | 5 | 5 |  | 5 | 5 | 5 | 5 | 5 | 5 | 5
6462 | Nickel | μg/l | 5 | 5 | 5 | 5 | 5 | 5 | 5 | 5 | 5 | 5 | 5
6462 | Nickel | μg/l | 5 | 5 | 5 | 5 | 5 | 5 | 5 | 5 | 5 |  | 5
6462 | Nickel | μg/l | 5 | 5 |  | 5 | 5 | 5 |  | 5 | 5 | 5 | 5
6462 | Nickel | μg/l | 5 |  | 5 | 5 | 5 | 5 |  | 5 | 5 | 5 | 5
6462 | Nickel | μg/l | 5 | 5 | 5 | 5 | 5 |  | 5 | 5 | 5 | 5 | 5
6462 | Nickel | μg/l |  | 5 | 5 | 6 | 5 |  | 5 | 5 | 5 | 5 | 5.125
6462 | Nickel | μg/l | 5 | 5 | 5 |  | 5 | 5 | 5 | 5 | 5 | 5 | 5
6462 | Nickel | μg/l | 5 | [9 empty] | 5
6619 | Chromium Hexavalent, Dissolved :- {Cr VI} | μg/l |  | 0.05 | 0.05 | 0.05 | 0.05 | 0.05 |  |  |  |  | 0.05
6619 | Chromium Hexavalent, Dissolved :- {Cr VI} | μg/l | 0.05 | 0.05 | 0.05 | 0.05 | 0.05 | 0.05 | 0.05 | 0.05 | 0.05 | 0.05 | 0.05
6619 | Chromium Hexavalent, Dissolved :- {Cr VI} | μg/l | 0.05 | 0.05 | 0.05 | 0.05 | 0.05 | 0.05 | 0.05 | 0.05 | 0.05 | 0.05 | 0.05
6619 | Chromium Hexavalent, Dissolved :- {Cr VI} | μg/l | 0.05 |  | 0.05 | 0.05 | 0.05 | 0.05 | 0.05 | 0.05 | 0.05 | 0.05 | 0.05
6619 | Chromium Hexavalent, Dissolved :- {Cr VI} | μg/l |  |  |  | 0.05 | 0.05 |  | 0.05 | 0.05 | 0.05 | 0.05 | 0.05
7668 | No flow /No sample |  | 0 | [9 empty] | 0
7668 | No flow /No sample | [10 empty] | 1 | 1
7668 | No flow /No sample |  |  |  | 3 | [7 empty] | 3
7668 | No flow /No sample |  | 3 |  |  |  |  | 3 |  |  |  |  | 3
7668 | No flow /No sample |  |  |  |  | 3 | [6 empty] | 3
7844 | Mercury, < 63 um : Dry Wt | mg/kg | [6 empty] | 0.12 |  |  |  | 0.12
7844 | Mercury, < 63 um : Dry Wt | mg/kg | [5 empty] | 0.16 |  |  |  |  | 0.16
7845 | Cadmium, < 63 um : Dry Wt | mg/kg | [6 empty] | 0.5 |  |  |  | 0.5
7845 | Cadmium, < 63 um : Dry Wt | mg/kg | [5 empty] | 0.6 |  |  |  |  | 0.6
7846 | Copper, < 63 um : Dry Wt | mg/kg | [9 empty] | 18.7 | 18.7
7846 | Copper, < 63 um : Dry Wt | mg/kg |  |  |  | 22 | [6 empty] | 22
7846 | Copper, < 63 um : Dry Wt | mg/kg | [9 empty] | 17.9 | 17.9
7846 | Copper, < 63 um : Dry Wt | mg/kg | [6 empty] | 22 |  |  |  | 22
7846 | Copper, < 63 um : Dry Wt | mg/kg | [6 empty] | 19 |  |  |  | 19
7846 | Copper, < 63 um : Dry Wt | mg/kg | [5 empty] | 30 |  |  |  |  | 30
7847 | Lead, < 63 um : Dry Wt | mg/kg | [9 empty] | 24.2 | 24.2
7847 | Lead, < 63 um : Dry Wt | mg/kg |  |  |  | 28.2 | [6 empty] | 28.2
7847 | Lead, < 63 um : Dry Wt | mg/kg | [9 empty] | 18.3 | 18.3
7847 | Lead, < 63 um : Dry Wt | mg/kg | [6 empty] | 28 |  |  |  | 28
7847 | Lead, < 63 um : Dry Wt | mg/kg | [6 empty] | 29 |  |  |  | 29
7847 | Lead, < 63 um : Dry Wt | mg/kg | [5 empty] | 69 |  |  |  |  | 69
7848 | Nickel, < 63 um : Dry Wt | mg/kg | [9 empty] | 32.6 | 32.6
7848 | Nickel, < 63 um : Dry Wt | mg/kg |  |  |  | 29.8 | [6 empty] | 29.8
7848 | Nickel, < 63 um : Dry Wt | mg/kg | [9 empty] | 29.5 | 29.5
7848 | Nickel, < 63 um : Dry Wt | mg/kg | [6 empty] | 27 |  |  |  | 27
7848 | Nickel, < 63 um : Dry Wt | mg/kg | [6 empty] | 29 |  |  |  | 29
7848 | Nickel, < 63 um : Dry Wt | mg/kg | [5 empty] | 28 |  |  |  |  | 28
7849 | Zinc, < 63 um : Dry Wt | mg/kg | [9 empty] | 91.5 | 91.5
7849 | Zinc, < 63 um : Dry Wt | mg/kg |  |  |  | 134 | [6 empty] | 134
7849 | Zinc, < 63 um : Dry Wt | mg/kg | [9 empty] | 94.7 | 94.7
7849 | Zinc, < 63 um : Dry Wt | mg/kg | [6 empty] | 155 |  |  |  | 155
7849 | Zinc, < 63 um : Dry Wt | mg/kg | [6 empty] | 135 |  |  |  | 135
7849 | Zinc, < 63 um : Dry Wt | mg/kg | [5 empty] | 163 |  |  |  |  | 163
7850 | Chromium, < 63 um : Dry Wt | mg/kg | [9 empty] | 55.9 | 55.9
7850 | Chromium, < 63 um : Dry Wt | mg/kg |  |  |  | 54.9 | [6 empty] | 54.9
7850 | Chromium, < 63 um : Dry Wt | mg/kg | [9 empty] | 54.2 | 54.2
7850 | Chromium, < 63 um : Dry Wt | mg/kg | [6 empty] | 49 |  |  |  | 49
7850 | Chromium, < 63 um : Dry Wt | mg/kg | [6 empty] | 53 |  |  |  | 53
7850 | Chromium, < 63 um : Dry Wt | mg/kg | [5 empty] | 52 |  |  |  |  | 52
8394 | Sample Preparation | text | [8 empty] | 1 |  | 1
8394 | Sample Preparation | text |  |  |  | 1 | [6 empty] | 1
8394 | Sample Preparation | text |  |  |  | 1 | [6 empty] | 1
8394 | Sample Preparation | text |  | 1 | [8 empty] | 1
8394 | Sample Preparation | text | [6 empty] | 1 |  |  |  | 1
8394 | Sample Preparation | text | [8 empty] | 1 |  | 1
9589 | Dry Solids at 30 C | % | [8 empty] | 51.1 |  | 51.1
9589 | Dry Solids at 30 C | % |  |  |  | 83.1 | [6 empty] | 83.1
9589 | Dry Solids at 30 C | % |  |  |  | 78.3 | [6 empty] | 78.3
9589 | Dry Solids at 30 C | % |  | 50.5 | [8 empty] | 50.5
9589 | Dry Solids at 30 C | % | [6 empty] | 50.5 |  |  |  | 50.5
9901 | Oxygen, Dissolved, % Saturation | % |  | 114.2 | 78.2 |  |  |  |  | 97.9 |  |  | 96.7667
9901 | Oxygen, Dissolved, % Saturation | % | 104.2 | 96.2 | 95 | 97.3 | 95.6 | 102.6 | 104.7 | 99.8 | 99.7 | 100.5 | 99.56
9901 | Oxygen, Dissolved, % Saturation | % | 105.7 | 107.1 | 80.3 | 86.4 | 96.7 | 98.2 | 97.8 | 102.7 | 94.7 | 107.7 | 97.73
9901 | Oxygen, Dissolved, % Saturation | % | 89.5 |  | 87.5 | 99.8 | 87.3 | 101.7 | 99.2 | 94.3 | 94.7 | 89.7 | 93.7444
9901 | Oxygen, Dissolved, % Saturation | % | 94.3 | 96.3 | 99.4 | 88.9 | 90.4 |  | 84.5 | 95.3 | 90.9 | 103.1 | 93.6778
9901 | Oxygen, Dissolved, % Saturation | % | 98.3 | 96.2 | 81.2 | 99 |  | 102.7 | 122.4 | 101.7 | 98 | 96.2 | 99.5222
9901 | Oxygen, Dissolved, % Saturation | % |  | 95.8 | 93.5 | 112.2 | 105.9 | 98.7 | 102.9 | 102.6 |  | 96.2 | 100.975
9901 | Oxygen, Dissolved, % Saturation | % | 108.3 | 98.5 | 95.8 |  | 109.8 | 94.8 | 98.7 | 93.6 | 94.8 | 96.8 | 99.0111
9901 | Oxygen, Dissolved, % Saturation | % | 95.2 | 88.1 | 97.2 |  | 91.8 | 92.5 | 96.4 | 94.4 | 99.3 | 115.2 | 96.6778
9901 | Oxygen, Dissolved, % Saturation | % | 93.5 |  | 93.2 | 89.3 | 95.4 | 93.2 | 97.6 | 105.7 | 100.3 | 110.5 | 97.6333
9901 | Oxygen, Dissolved, % Saturation | % | 110.6 | 102.1 | 96 | 99.6 | 91.7 | 106.2 | 95.8 | 97.5 | 98.7 | 90.8 | 98.9
9901 | Oxygen, Dissolved, % Saturation | % | 103.2 | 100.4 | 126.6 | 127.2 | 100.3 | 118.2 |  | 129.5 | 94.4 | 108.9 | 112.0778
9901 | Oxygen, Dissolved, % Saturation | % | 115.3 | 104.6 | 123.8 | 106 | 130.9 | 103.7 | 89 | 88 |  | 106.2 | 107.5
9901 | Oxygen, Dissolved, % Saturation | % |  | 98.8 | 106.4 | 95.4 | 91.9 | 95.7 | 94.5 | 97.9 | 102.4 | 105.5 | 98.7222
9901 | Oxygen, Dissolved, % Saturation | % | 96.6 |  | 79.9 | 101.3 | 98.2 | 111.3 | 87.5 | 102.1 | 48.2 |  | 90.6375
9901 | Oxygen, Dissolved, % Saturation | % | 98 | 104.4 | 119.8 | 109.5 | 102.4 | 94.6 | 99.8 | 103.1 | 95.4 |  | 103
9901 | Oxygen, Dissolved, % Saturation | % | 97.9 | 95.9 | 96.4 | 102.5 | 99.7 | 102.6 | 100.1 | 99.8 | 100.7 |  | 99.5111
9901 | Oxygen, Dissolved, % Saturation | % | 95.9 | 91.5 | 91.8 |  | 96 | 89.4 | 102.4 | 96.4 | 96.7 | 106.4 | 96.2778
9901 | Oxygen, Dissolved, % Saturation | % | 91.1 | 96.3 | 84.2 | 87.2 | 95.4 | 94.2 | 94.8 | 94.1 | 98.8 | 96.4 | 93.25
9901 | Oxygen, Dissolved, % Saturation | % | 85.4 | 88.1 | 98.5 | 94.8 | 95.8 | 97.9 | 97.3 | 94.8 | 96.1 |  | 94.3
9901 | Oxygen, Dissolved, % Saturation | % | 102.8 | 94.6 |  | 104.8 | 104.3 |  |  |  | 90.6 | 95.9 | 98.8333
9901 | Oxygen, Dissolved, % Saturation | % |  |  | 84.8 | 74.9 | 107.2 | 115.9 |  | 94.6 | 90.3 | 86.6 | 93.4714
9901 | Oxygen, Dissolved, % Saturation | % | 77.1 | 93.3 | 113.5 | 87.7 | 72.7 |  | 87.5 | 60.1 | 115 | 93.6 | 88.9444
9901 | Oxygen, Dissolved, % Saturation | % |  | 66.8 |  | 25.6 |  |  | 90.2 | 86.4 | 88.5 | 78 | 72.5833
9901 | Oxygen, Dissolved, % Saturation | % | 105 | 92.9 |  |  |  | 90.7 |  | 64 | 77.9 | 74.3 | 84.1333
9905 | Dry Matter : % | % | [9 empty] | 89.1 | 89.1
9921 | pH : Instrumental | [7 empty] | 8.3 | 8 |  |  | 8.15
9924 | Oxygen, Dissolved as O2 | mg/l |  | 12.1 | 8.43 |  |  |  |  | 12 |  |  | 10.8433
9924 | Oxygen, Dissolved as O2 | mg/l | 10.5 | 8.99 | 10.1 | 11.6 | 11.3 | 12.6 | 13.7 | 12 | 10.8 | 11.2 | 11.279
9924 | Oxygen, Dissolved as O2 | mg/l | 12 | 10.7 | 8.13 | 8.98 | 11.2 | 12.3 | 12.2 | 12.7 | 10.4 | 11.3 | 10.991
9924 | Oxygen, Dissolved as O2 | mg/l | 10.8 |  | 8.98 | 11.2 | 9.93 | 12.4 | 12.9 | 11.6 | 12.2 | 10 | 11.1122
9924 | Oxygen, Dissolved as O2 | mg/l | 10.2 | 9.94 | 10.2 | 9.69 | 10 |  | 9.66 | 11.3 | 11.3 | 12.5 | 10.5322
9924 | Oxygen, Dissolved as O2 | mg/l | 10.3 | 10.5 | 9.21 | 11.7 |  | 13 | 14.8 | 12 | 11 | 10.4 | 11.4344
9924 | Oxygen, Dissolved as O2 | mg/l |  | 11.7 | 11.9 | 12.6 | 11.6 | 10.4 | 10.3 | 10.1 |  | 10.3 | 11.1125
9924 | Oxygen, Dissolved as O2 | mg/l | 11.6 | 10.9 | 10.4 |  | 10.5 | 9.47 | 10.5 | 10.1 | 10.9 | 11.9 | 10.6967
9924 | Oxygen, Dissolved as O2 | mg/l | 9.81 | 9.02 | 9.77 |  | 9.63 | 10.7 | 12.1 | 12.5 | 13.4 | 12.9 | 11.0922
9924 | Oxygen, Dissolved as O2 | mg/l | 9.64 |  | 9.52 | 10 | 12.2 | 11.5 | 11.6 | 11.6 | 11.2 | 11.4 | 10.9622
9924 | Oxygen, Dissolved as O2 | mg/l | 12.2 | 12.3 | 12 | 12.5 | 11.7 | 11.9 | 9.76 | 10.1 | 10 | 9.7 | 11.216
9924 | Oxygen, Dissolved as O2 | mg/l | 13.7 | 12.6 | 15 | 14.6 | 10.6 | 11.4 |  | 13 | 10.1 | 11.8 | 12.5333
9924 | Oxygen, Dissolved as O2 | mg/l | 12.5 | 11.4 | 12.6 | 10.3 | 13.9 | 11 | 10.1 | 10.6 |  | 14.8 | 11.9111
9924 | Oxygen, Dissolved as O2 | mg/l |  | 10.1 | 11.2 | 10.5 | 11.1 | 11.3 | 11.5 | 12.1 | 12 | 12.4 | 11.3556
9924 | Oxygen, Dissolved as O2 | mg/l | 10.6 |  | 9.47 | 12.5 | 12.3 | 14 | 10.2 | 10.7 | 4.99 |  | 10.595
9924 | Oxygen, Dissolved as O2 | mg/l |  | 14.1 | 14.2 | 11.8 | 10.6 | 9.73 | 10.2 | 10.3 | 10.4 |  | 11.4162
9924 | Oxygen, Dissolved as O2 | mg/l | 10.7 | 9.88 | 9.37 | 10.3 | 9.87 | 10.9 | 11.8 | 12 | 11.9 |  | 10.7467
9924 | Oxygen, Dissolved as O2 | mg/l | 10.5 | 9.52 | 9.16 |  | 9.69 | 9.93 | 12.9 | 12.5 | 13.4 | 13.5 | 11.2333
9924 | Oxygen, Dissolved as O2 | mg/l | 8.75 | 9.62 | 8.89 | 9.66 | 11.9 | 11.9 | 11.4 | 12.5 | 11.8 | 11.1 | 10.752
9924 | Oxygen, Dissolved as O2 | mg/l | 9.56 | 10.3 | 13.3 | 11 | 12.1 | 11.5 | 11 | 10 | 9.88 |  | 10.96
9924 | Oxygen, Dissolved as O2 | mg/l | 12.8 | 12.3 |  | 10.9 | 11.2 |  |  |  | 9 | 9.79 | 10.9983

## Background Chem (BB)
Number | Determinant | Unit | Result | Number | Determinant | Units | Average
61 | pH | PH UNITS | 7.99 | 61 | pH | pH units | 8.0619
61 | pH | PH UNITS | 7.81 | 76 | Temperature of water | Celcius | 10.9167
61 | pH | PH UNITS | 7.79 | 77 | Conductivity at 25 C | μs/cm | 689.7778
61 | pH | PH UNITS | 7.99 | 85 | BOD: 5 Day ATU | mg/l | 1.35
61 | pH | PH UNITS | 8.11 | 111 | Ammoniacal Nitrogen as N | mg/l | 0.10453
61 | pH | PH UNITS | 8.13 | 113 | Nitrogen, Organic as N | mg/l | 0.45398
61 | pH | PH UNITS | 8.09 | 114 | Nitrogen, Kjeldahl as N | mg/l | 0.51122
61 | pH | PH UNITS | 8.14 | 116 | Nitrogen, Total Oxidised as N | mg/l | 5.1248
61 | pH | PH UNITS | 8.18 | 117 | Nitrate as N | mg/l | 5.1091
61 | pH | PH UNITS | 8.1 | 118 | Nitrite as N | mg/l | 0.016717
61 | pH | PH UNITS | 8.14 | 119 | Ammonia un-ionised as N | mg/l | 0.00063
61 | pH | PH UNITS | 8.3 | 135 | Solids, Suspended at 105 C | mg/l | 17.5725
61 | pH | PH UNITS | 8.41 | 162 | Alkalinity to pH 4.5 as CaCO3 | mg/l | 247.7778
61 | pH | PH UNITS | 8.36 | 180 | Orthophosphate, reactive as P | mg/l | 0.032381
61 | pH | PH UNITS | 8.13 | 192 | Phosphate :- {TIP} | mg/l | 0.058114
61 | pH | PH UNITS | 8.3 | 348 | Phosphorus, Total as P | mg/l | 0.059805
61 | pH | PH UNITS | 8.19 | 9686 | Nitrogen, Total as N | mg/l | 5.6214
61 | pH | PH UNITS | 8.16 | 9901 | Oxygen, Dissolved, % Saturation | % | 93.6048
61 | pH | PH UNITS | 8 | 9924 | Oxygen, Dissolved as O2 | mg/l | 10.4371
61 | pH | PH UNITS | 8.16
61 | pH | PH UNITS | 8.03
61 | pH | PH UNITS | 7.98
61 | pH | PH UNITS | 8.09
61 | pH | PH UNITS | 8.03
61 | pH | PH UNITS | 8.11 |  | BLAKESLEY BROOK
61 | pH | PH UNITS | 8.06
61 | pH | PH UNITS | 7.97
61 | pH | PH UNITS | 7.96
61 | pH | PH UNITS | 8.05
61 | pH | PH UNITS | 7.9
61 | pH | PH UNITS | 7.88
61 | pH | PH UNITS | 7.9
61 | pH | PH UNITS | 7.84
61 | pH | PH UNITS | 8.18
61 | pH | PH UNITS | 8.04
61 | pH | PH UNITS | 8.05
61 | pH | PH UNITS | 7.92
61 | pH | PH UNITS | 8.15
61 | pH | PH UNITS | 8.01
61 | pH | PH UNITS | 8
61 | pH | PH UNITS | 7.88
61 | pH | PH UNITS | 8.09
76 | Temperature of Water | CELSIUS | 8.6
76 | Temperature of Water | CELSIUS | 6.9
76 | Temperature of Water | CELSIUS | 8.9
76 | Temperature of Water | CELSIUS | 7.2
76 | Temperature of Water | CELSIUS | 9
76 | Temperature of Water | CELSIUS | 3.5
76 | Temperature of Water | CELSIUS | 4.7
76 | Temperature of Water | CELSIUS | 5.3
76 | Temperature of Water | CELSIUS | 4.8
76 | Temperature of Water | CELSIUS | 7.4
76 | Temperature of Water | CELSIUS | 6.7
76 | Temperature of Water | CELSIUS | 6.2
76 | Temperature of Water | CELSIUS | 6.8
76 | Temperature of Water | CELSIUS | 8.8
76 | Temperature of Water | CELSIUS | 9.7
76 | Temperature of Water | CELSIUS | 11.8
76 | Temperature of Water | CELSIUS | 8.5
76 | Temperature of Water | CELSIUS | 9.5
76 | Temperature of Water | CELSIUS | 12
76 | Temperature of Water | CELSIUS | 11.2
76 | Temperature of Water | CELSIUS | 10.8
76 | Temperature of Water | CELSIUS | 12.7
76 | Temperature of Water | CELSIUS | 13
76 | Temperature of Water | CELSIUS | 13
76 | Temperature of Water | CELSIUS | 20.2
76 | Temperature of Water | CELSIUS | 14.8
76 | Temperature of Water | CELSIUS | 14.1
76 | Temperature of Water | CELSIUS | 14.9
76 | Temperature of Water | CELSIUS | 14.9
76 | Temperature of Water | CELSIUS | 15.2
76 | Temperature of Water | CELSIUS | 15.8
76 | Temperature of Water | CELSIUS | 17.1
76 | Temperature of Water | CELSIUS | 15.5
76 | Temperature of Water | CELSIUS | 15.7
76 | Temperature of Water | CELSIUS | 13.3
76 | Temperature of Water | CELSIUS | 14.3
76 | Temperature of Water | CELSIUS | 12.7
76 | Temperature of Water | CELSIUS | 10.8
76 | Temperature of Water | CELSIUS | 11
76 | Temperature of Water | CELSIUS | 11.2
76 | Temperature of Water | CELSIUS | 10.9
76 | Temperature of Water | CELSIUS | 9.1
77 | Conductivity at 25 C | MICROSIEMENS PER CENTIMETRE | 768
77 | Conductivity at 25 C | MICROSIEMENS PER CENTIMETRE | 554
77 | Conductivity at 25 C | MICROSIEMENS PER CENTIMETRE | 599
77 | Conductivity at 25 C | MICROSIEMENS PER CENTIMETRE | 683
77 | Conductivity at 25 C | MICROSIEMENS PER CENTIMETRE | 708
77 | Conductivity at 25 C | MICROSIEMENS PER CENTIMETRE | 715
77 | Conductivity at 25 C | MICROSIEMENS PER CENTIMETRE | 741
77 | Conductivity at 25 C | MICROSIEMENS PER CENTIMETRE | 723
77 | Conductivity at 25 C | MICROSIEMENS PER CENTIMETRE | 717
85 | BOD : 5 Day ATU | MILLIGRAM PER LITRE | 1.2
85 | BOD : 5 Day ATU | MILLIGRAM PER LITRE | 1.6
85 | BOD : 5 Day ATU | MILLIGRAM PER LITRE | 1.2
85 | BOD : 5 Day ATU | MILLIGRAM PER LITRE | 1.4
85 | BOD : 5 Day ATU | MILLIGRAM PER LITRE | <1
85 | BOD : 5 Day ATU | MILLIGRAM PER LITRE | <1
85 | BOD : 5 Day ATU | MILLIGRAM PER LITRE | <1
85 | BOD : 5 Day ATU | MILLIGRAM PER LITRE | <1
111 | Ammoniacal Nitrogen as N | MILLIGRAM PER LITRE | 0.051
111 | Ammoniacal Nitrogen as N | MILLIGRAM PER LITRE | 0.051
111 | Ammoniacal Nitrogen as N | MILLIGRAM PER LITRE | 0.042
111 | Ammoniacal Nitrogen as N | MILLIGRAM PER LITRE | 0.046
111 | Ammoniacal Nitrogen as N | MILLIGRAM PER LITRE | 0.048
111 | Ammoniacal Nitrogen as N | MILLIGRAM PER LITRE | 0.086
111 | Ammoniacal Nitrogen as N | MILLIGRAM PER LITRE | 0.037
111 | Ammoniacal Nitrogen as N | MILLIGRAM PER LITRE | 0.092
111 | Ammoniacal Nitrogen as N | MILLIGRAM PER LITRE | <0.03
111 | Ammoniacal Nitrogen as N | MILLIGRAM PER LITRE | 0.9
111 | Ammoniacal Nitrogen as N | MILLIGRAM PER LITRE | <0.03
111 | Ammoniacal Nitrogen as N | MILLIGRAM PER LITRE | <0.03
111 | Ammoniacal Nitrogen as N | MILLIGRAM PER LITRE | <0.03
111 | Ammoniacal Nitrogen as N | MILLIGRAM PER LITRE | <0.03
111 | Ammoniacal Nitrogen as N | MILLIGRAM PER LITRE | <0.03
111 | Ammoniacal Nitrogen as N | MILLIGRAM PER LITRE | <0.03
111 | Ammoniacal Nitrogen as N | MILLIGRAM PER LITRE | 0.041
111 | Ammoniacal Nitrogen as N | MILLIGRAM PER LITRE | 0.035
111 | Ammoniacal Nitrogen as N | MILLIGRAM PER LITRE | <0.03
111 | Ammoniacal Nitrogen as N | MILLIGRAM PER LITRE | 0.034
111 | Ammoniacal Nitrogen as N | MILLIGRAM PER LITRE | <0.03
111 | Ammoniacal Nitrogen as N | MILLIGRAM PER LITRE | <0.03
111 | Ammoniacal Nitrogen as N | MILLIGRAM PER LITRE | <0.03
111 | Ammoniacal Nitrogen as N | MILLIGRAM PER LITRE | <0.03
111 | Ammoniacal Nitrogen as N | MILLIGRAM PER LITRE | <0.03
111 | Ammoniacal Nitrogen as N | MILLIGRAM PER LITRE | <0.03
111 | Ammoniacal Nitrogen as N | MILLIGRAM PER LITRE | <0.03
111 | Ammoniacal Nitrogen as N | MILLIGRAM PER LITRE | 0.032
111 | Ammoniacal Nitrogen as N | MILLIGRAM PER LITRE | <0.03
111 | Ammoniacal Nitrogen as N | MILLIGRAM PER LITRE | <0.03
111 | Ammoniacal Nitrogen as N | MILLIGRAM PER LITRE | <0.03
111 | Ammoniacal Nitrogen as N | MILLIGRAM PER LITRE | 0.035
111 | Ammoniacal Nitrogen as N | MILLIGRAM PER LITRE | <0.03
111 | Ammoniacal Nitrogen as N | MILLIGRAM PER LITRE | <0.03
111 | Ammoniacal Nitrogen as N | MILLIGRAM PER LITRE | <0.03
111 | Ammoniacal Nitrogen as N | MILLIGRAM PER LITRE | <0.03
111 | Ammoniacal Nitrogen as N | MILLIGRAM PER LITRE | 0.038
111 | Ammoniacal Nitrogen as N | MILLIGRAM PER LITRE | <0.03
111 | Ammoniacal Nitrogen as N | MILLIGRAM PER LITRE | <0.03
111 | Ammoniacal Nitrogen as N | MILLIGRAM PER LITRE | <0.03
111 | Ammoniacal Nitrogen as N | MILLIGRAM PER LITRE | <0.03
111 | Ammoniacal Nitrogen as N | MILLIGRAM PER LITRE | <0.03
113 | Nitrogen, Organic as N | MILLIGRAM PER LITRE | 0.349
113 | Nitrogen, Organic as N | MILLIGRAM PER LITRE | 0.549
113 | Nitrogen, Organic as N | MILLIGRAM PER LITRE | 0.358
113 | Nitrogen, Organic as N | MILLIGRAM PER LITRE | 0.754
113 | Nitrogen, Organic as N | MILLIGRAM PER LITRE | 0.252
113 | Nitrogen, Organic as N | MILLIGRAM PER LITRE | 0.914
113 | Nitrogen, Organic as N | MILLIGRAM PER LITRE | 0.363
113 | Nitrogen, Organic as N | MILLIGRAM PER LITRE | 0.208
113 | Nitrogen, Organic as N | MILLIGRAM PER LITRE | 0.27
113 | Nitrogen, Organic as N | MILLIGRAM PER LITRE | 2.1
113 | Nitrogen, Organic as N | MILLIGRAM PER LITRE | 0.17
113 | Nitrogen, Organic as N | MILLIGRAM PER LITRE | 0.17
113 | Nitrogen, Organic as N | MILLIGRAM PER LITRE | 0.17
113 | Nitrogen, Organic as N | MILLIGRAM PER LITRE | 0.17
113 | Nitrogen, Organic as N | MILLIGRAM PER LITRE | 0.37
113 | Nitrogen, Organic as N | MILLIGRAM PER LITRE | 5.02
113 | Nitrogen, Organic as N | MILLIGRAM PER LITRE | 0.165
113 | Nitrogen, Organic as N | MILLIGRAM PER LITRE | 0.27
113 | Nitrogen, Organic as N | MILLIGRAM PER LITRE | 0.266
113 | Nitrogen, Organic as N | MILLIGRAM PER LITRE | 0.27
113 | Nitrogen, Organic as N | MILLIGRAM PER LITRE | 0.37
113 | Nitrogen, Organic as N | MILLIGRAM PER LITRE | 0.07
113 | Nitrogen, Organic as N | MILLIGRAM PER LITRE | 0.17
113 | Nitrogen, Organic as N | MILLIGRAM PER LITRE | 0.67
113 | Nitrogen, Organic as N | MILLIGRAM PER LITRE | 0.17
113 | Nitrogen, Organic as N | MILLIGRAM PER LITRE | 0.17
113 | Nitrogen, Organic as N | MILLIGRAM PER LITRE | 0.568
113 | Nitrogen, Organic as N | MILLIGRAM PER LITRE | 0.17
113 | Nitrogen, Organic as N | MILLIGRAM PER LITRE | 0.17
113 | Nitrogen, Organic as N | MILLIGRAM PER LITRE | 0.37
113 | Nitrogen, Organic as N | MILLIGRAM PER LITRE | 0.465
113 | Nitrogen, Organic as N | MILLIGRAM PER LITRE | 0.17
113 | Nitrogen, Organic as N | MILLIGRAM PER LITRE | 0.17
113 | Nitrogen, Organic as N | MILLIGRAM PER LITRE | 0.17
113 | Nitrogen, Organic as N | MILLIGRAM PER LITRE | 0.17
113 | Nitrogen, Organic as N | MILLIGRAM PER LITRE | 0.562
113 | Nitrogen, Organic as N | MILLIGRAM PER LITRE | 0.17
113 | Nitrogen, Organic as N | MILLIGRAM PER LITRE | 0.27
113 | Nitrogen, Organic as N | MILLIGRAM PER LITRE | 0.17
113 | Nitrogen, Organic as N | MILLIGRAM PER LITRE | 0.17
113 | Nitrogen, Organic as N | MILLIGRAM PER LITRE | 0.07
114 | Nitrogen, Kjeldahl as N | MILLIGRAM PER LITRE | 0.4
114 | Nitrogen, Kjeldahl as N | MILLIGRAM PER LITRE | 0.6
114 | Nitrogen, Kjeldahl as N | MILLIGRAM PER LITRE | 0.4
114 | Nitrogen, Kjeldahl as N | MILLIGRAM PER LITRE | 0.8
114 | Nitrogen, Kjeldahl as N | MILLIGRAM PER LITRE | 0.3
114 | Nitrogen, Kjeldahl as N | MILLIGRAM PER LITRE | 1
114 | Nitrogen, Kjeldahl as N | MILLIGRAM PER LITRE | 0.4
114 | Nitrogen, Kjeldahl as N | MILLIGRAM PER LITRE | 0.3
114 | Nitrogen, Kjeldahl as N | MILLIGRAM PER LITRE | 0.3
114 | Nitrogen, Kjeldahl as N | MILLIGRAM PER LITRE | 3
114 | Nitrogen, Kjeldahl as N | MILLIGRAM PER LITRE | 0.2
114 | Nitrogen, Kjeldahl as N | MILLIGRAM PER LITRE | 0.2
114 | Nitrogen, Kjeldahl as N | MILLIGRAM PER LITRE | 0.2
114 | Nitrogen, Kjeldahl as N | MILLIGRAM PER LITRE | 0.2
114 | Nitrogen, Kjeldahl as N | MILLIGRAM PER LITRE | 0.4
114 | Nitrogen, Kjeldahl as N | MILLIGRAM PER LITRE | 5.06
114 | Nitrogen, Kjeldahl as N | MILLIGRAM PER LITRE | 0.2
114 | Nitrogen, Kjeldahl as N | MILLIGRAM PER LITRE | 0.3
114 | Nitrogen, Kjeldahl as N | MILLIGRAM PER LITRE | 0.3
114 | Nitrogen, Kjeldahl as N | MILLIGRAM PER LITRE | 0.3
114 | Nitrogen, Kjeldahl as N | MILLIGRAM PER LITRE | 0.4
114 | Nitrogen, Kjeldahl as N | MILLIGRAM PER LITRE | 0.1
114 | Nitrogen, Kjeldahl as N | MILLIGRAM PER LITRE | 0.2
114 | Nitrogen, Kjeldahl as N | MILLIGRAM PER LITRE | 0.7
114 | Nitrogen, Kjeldahl as N | MILLIGRAM PER LITRE | 0.2
114 | Nitrogen, Kjeldahl as N | MILLIGRAM PER LITRE | 0.2
114 | Nitrogen, Kjeldahl as N | MILLIGRAM PER LITRE | 0.6
114 | Nitrogen, Kjeldahl as N | MILLIGRAM PER LITRE | 0.2
114 | Nitrogen, Kjeldahl as N | MILLIGRAM PER LITRE | 0.2
114 | Nitrogen, Kjeldahl as N | MILLIGRAM PER LITRE | 0.4
114 | Nitrogen, Kjeldahl as N | MILLIGRAM PER LITRE | 0.5
114 | Nitrogen, Kjeldahl as N | MILLIGRAM PER LITRE | 0.2
114 | Nitrogen, Kjeldahl as N | MILLIGRAM PER LITRE | 0.2
114 | Nitrogen, Kjeldahl as N | MILLIGRAM PER LITRE | 0.2
114 | Nitrogen, Kjeldahl as N | MILLIGRAM PER LITRE | 0.2
114 | Nitrogen, Kjeldahl as N | MILLIGRAM PER LITRE | 0.6
114 | Nitrogen, Kjeldahl as N | MILLIGRAM PER LITRE | 0.2
114 | Nitrogen, Kjeldahl as N | MILLIGRAM PER LITRE | 0.3
114 | Nitrogen, Kjeldahl as N | MILLIGRAM PER LITRE | 0.2
114 | Nitrogen, Kjeldahl as N | MILLIGRAM PER LITRE | 0.2
114 | Nitrogen, Kjeldahl as N | MILLIGRAM PER LITRE | 0.1
116 | Nitrogen, Total Oxidised as N | MILLIGRAM PER LITRE | 5.7
116 | Nitrogen, Total Oxidised as N | MILLIGRAM PER LITRE | 5.2
116 | Nitrogen, Total Oxidised as N | MILLIGRAM PER LITRE | 6.9
116 | Nitrogen, Total Oxidised as N | MILLIGRAM PER LITRE | 4.8
116 | Nitrogen, Total Oxidised as N | MILLIGRAM PER LITRE | 5.6
116 | Nitrogen, Total Oxidised as N | MILLIGRAM PER LITRE | 5.1
116 | Nitrogen, Total Oxidised as N | MILLIGRAM PER LITRE | 6.7
116 | Nitrogen, Total Oxidised as N | MILLIGRAM PER LITRE | 6.2
116 | Nitrogen, Total Oxidised as N | MILLIGRAM PER LITRE | 6.4
116 | Nitrogen, Total Oxidised as N | MILLIGRAM PER LITRE | 11
116 | Nitrogen, Total Oxidised as N | MILLIGRAM PER LITRE | 7
116 | Nitrogen, Total Oxidised as N | MILLIGRAM PER LITRE | 6
116 | Nitrogen, Total Oxidised as N | MILLIGRAM PER LITRE | 5.9
116 | Nitrogen, Total Oxidised as N | MILLIGRAM PER LITRE | 5.7
116 | Nitrogen, Total Oxidised as N | MILLIGRAM PER LITRE | 5.9
116 | Nitrogen, Total Oxidised as N | MILLIGRAM PER LITRE | 5.5
116 | Nitrogen, Total Oxidised as N | MILLIGRAM PER LITRE | 0.84
116 | Nitrogen, Total Oxidised as N | MILLIGRAM PER LITRE | 5.3
116 | Nitrogen, Total Oxidised as N | MILLIGRAM PER LITRE | 5.4
116 | Nitrogen, Total Oxidised as N | MILLIGRAM PER LITRE | 5.5
116 | Nitrogen, Total Oxidised as N | MILLIGRAM PER LITRE | 5.5
116 | Nitrogen, Total Oxidised as N | MILLIGRAM PER LITRE | 5.2
116 | Nitrogen, Total Oxidised as N | MILLIGRAM PER LITRE | 5.2
116 | Nitrogen, Total Oxidised as N | MILLIGRAM PER LITRE | 5
116 | Nitrogen, Total Oxidised as N | MILLIGRAM PER LITRE | 1.3
116 | Nitrogen, Total Oxidised as N | MILLIGRAM PER LITRE | 4.8
116 | Nitrogen, Total Oxidised as N | MILLIGRAM PER LITRE | 4.8
116 | Nitrogen, Total Oxidised as N | MILLIGRAM PER LITRE | 4.5
116 | Nitrogen, Total Oxidised as N | MILLIGRAM PER LITRE | 5
116 | Nitrogen, Total Oxidised as N | MILLIGRAM PER LITRE | 4.5
116 | Nitrogen, Total Oxidised as N | MILLIGRAM PER LITRE | 4.5
116 | Nitrogen, Total Oxidised as N | MILLIGRAM PER LITRE | 4.4
116 | Nitrogen, Total Oxidised as N | MILLIGRAM PER LITRE | 4.5
116 | Nitrogen, Total Oxidised as N | MILLIGRAM PER LITRE | 4.3
116 | Nitrogen, Total Oxidised as N | MILLIGRAM PER LITRE | 3.9
116 | Nitrogen, Total Oxidised as N | MILLIGRAM PER LITRE | 4.2
116 | Nitrogen, Total Oxidised as N | MILLIGRAM PER LITRE | 4.6
116 | Nitrogen, Total Oxidised as N | MILLIGRAM PER LITRE | 4.6
116 | Nitrogen, Total Oxidised as N | MILLIGRAM PER LITRE | 4.2
116 | Nitrogen, Total Oxidised as N | MILLIGRAM PER LITRE | 5.4
116 | Nitrogen, Total Oxidised as N | MILLIGRAM PER LITRE | 3.9
116 | Nitrogen, Total Oxidised as N | MILLIGRAM PER LITRE | 4.3
117 | Nitrate as N | MILLIGRAM PER LITRE | 5.68
117 | Nitrate as N | MILLIGRAM PER LITRE | 5.18
117 | Nitrate as N | MILLIGRAM PER LITRE | 6.89
117 | Nitrate as N | MILLIGRAM PER LITRE | 4.79
117 | Nitrate as N | MILLIGRAM PER LITRE | 5.57
117 | Nitrate as N | MILLIGRAM PER LITRE | 5.08
117 | Nitrate as N | MILLIGRAM PER LITRE | 6.69
117 | Nitrate as N | MILLIGRAM PER LITRE | 6.19
117 | Nitrate as N | MILLIGRAM PER LITRE | 6.39
117 | Nitrate as N | MILLIGRAM PER LITRE | 11
117 | Nitrate as N | MILLIGRAM PER LITRE | 6.99
117 | Nitrate as N | MILLIGRAM PER LITRE | 5.99
117 | Nitrate as N | MILLIGRAM PER LITRE | 5.89
117 | Nitrate as N | MILLIGRAM PER LITRE | 5.68
117 | Nitrate as N | MILLIGRAM PER LITRE | 5.88
117 | Nitrate as N | MILLIGRAM PER LITRE | 5.48
117 | Nitrate as N | MILLIGRAM PER LITRE | 0.834
117 | Nitrate as N | MILLIGRAM PER LITRE | 5.28
117 | Nitrate as N | MILLIGRAM PER LITRE | 5.38
117 | Nitrate as N | MILLIGRAM PER LITRE | 5.48
117 | Nitrate as N | MILLIGRAM PER LITRE | 5.48
117 | Nitrate as N | MILLIGRAM PER LITRE | 5.18
117 | Nitrate as N | MILLIGRAM PER LITRE | 5.18
117 | Nitrate as N | MILLIGRAM PER LITRE | 4.98
117 | Nitrate as N | MILLIGRAM PER LITRE | 1.29
117 | Nitrate as N | MILLIGRAM PER LITRE | 4.77
117 | Nitrate as N | MILLIGRAM PER LITRE | 4.77
117 | Nitrate as N | MILLIGRAM PER LITRE | 4.48
117 | Nitrate as N | MILLIGRAM PER LITRE | 4.98
117 | Nitrate as N | MILLIGRAM PER LITRE | 4.49
117 | Nitrate as N | MILLIGRAM PER LITRE | 4.48
117 | Nitrate as N | MILLIGRAM PER LITRE | 4.37
117 | Nitrate as N | MILLIGRAM PER LITRE | 4.49
117 | Nitrate as N | MILLIGRAM PER LITRE | 4.29
117 | Nitrate as N | MILLIGRAM PER LITRE | 3.89
117 | Nitrate as N | MILLIGRAM PER LITRE | 4.19
117 | Nitrate as N | MILLIGRAM PER LITRE | 4.58
117 | Nitrate as N | MILLIGRAM PER LITRE | 4.59
117 | Nitrate as N | MILLIGRAM PER LITRE | 4.19
117 | Nitrate as N | MILLIGRAM PER LITRE | 5.39
117 | Nitrate as N | MILLIGRAM PER LITRE | 3.89
117 | Nitrate as N | MILLIGRAM PER LITRE | 4.29
118 | Nitrite as N | MILLIGRAM PER LITRE | 0.025
118 | Nitrite as N | MILLIGRAM PER LITRE | 0.016
118 | Nitrite as N | MILLIGRAM PER LITRE | 0.013
118 | Nitrite as N | MILLIGRAM PER LITRE | 0.015
118 | Nitrite as N | MILLIGRAM PER LITRE | 0.027
118 | Nitrite as N | MILLIGRAM PER LITRE | 0.02
118 | Nitrite as N | MILLIGRAM PER LITRE | 0.0096
118 | Nitrite as N | MILLIGRAM PER LITRE | 0.014
118 | Nitrite as N | MILLIGRAM PER LITRE | 0.0093
118 | Nitrite as N | MILLIGRAM PER LITRE | 0.044
118 | Nitrite as N | MILLIGRAM PER LITRE | 0.0093
118 | Nitrite as N | MILLIGRAM PER LITRE | 0.01
118 | Nitrite as N | MILLIGRAM PER LITRE | 0.012
118 | Nitrite as N | MILLIGRAM PER LITRE | 0.016
118 | Nitrite as N | MILLIGRAM PER LITRE | 0.024
118 | Nitrite as N | MILLIGRAM PER LITRE | 0.019
118 | Nitrite as N | MILLIGRAM PER LITRE | 0.0058
118 | Nitrite as N | MILLIGRAM PER LITRE | 0.022
118 | Nitrite as N | MILLIGRAM PER LITRE | 0.025
118 | Nitrite as N | MILLIGRAM PER LITRE | 0.017
118 | Nitrite as N | MILLIGRAM PER LITRE | 0.022
118 | Nitrite as N | MILLIGRAM PER LITRE | 0.024
118 | Nitrite as N | MILLIGRAM PER LITRE | 0.017
118 | Nitrite as N | MILLIGRAM PER LITRE | 0.017
118 | Nitrite as N | MILLIGRAM PER LITRE | 0.0093
118 | Nitrite as N | MILLIGRAM PER LITRE | 0.026
118 | Nitrite as N | MILLIGRAM PER LITRE | 0.028
118 | Nitrite as N | MILLIGRAM PER LITRE | 0.025
118 | Nitrite as N | MILLIGRAM PER LITRE | 0.02
118 | Nitrite as N | MILLIGRAM PER LITRE | 0.014
118 | Nitrite as N | MILLIGRAM PER LITRE | 0.016
118 | Nitrite as N | MILLIGRAM PER LITRE | 0.026
118 | Nitrite as N | MILLIGRAM PER LITRE | 0.015
118 | Nitrite as N | MILLIGRAM PER LITRE | 0.012
118 | Nitrite as N | MILLIGRAM PER LITRE | 0.0077
118 | Nitrite as N | MILLIGRAM PER LITRE | 0.0093
118 | Nitrite as N | MILLIGRAM PER LITRE | 0.02
118 | Nitrite as N | MILLIGRAM PER LITRE | 0.007
118 | Nitrite as N | MILLIGRAM PER LITRE | 0.0094
118 | Nitrite as N | MILLIGRAM PER LITRE | 0.01
118 | Nitrite as N | MILLIGRAM PER LITRE | 0.0084
118 | Nitrite as N | MILLIGRAM PER LITRE | 0.006
119 | Ammonia un-ionised as N | MILLIGRAM PER LITRE | 0.00082
119 | Ammonia un-ionised as N | MILLIGRAM PER LITRE | 0.00044
119 | Ammonia un-ionised as N | MILLIGRAM PER LITRE | <0.00043
119 | Ammonia un-ionised as N | MILLIGRAM PER LITRE | <0.00054
119 | Ammonia un-ionised as N | MILLIGRAM PER LITRE | <0.00063
119 | Ammonia un-ionised as N | MILLIGRAM PER LITRE | <0.00068
119 | Ammonia un-ionised as N | MILLIGRAM PER LITRE | <0.00069
119 | Ammonia un-ionised as N | MILLIGRAM PER LITRE | <0.00064
119 | Ammonia un-ionised as N | MILLIGRAM PER LITRE | <0.0007
135 | Solids, Suspended at 105 C | MILLIGRAM PER LITRE | 6.7
135 | Solids, Suspended at 105 C | MILLIGRAM PER LITRE | 17
135 | Solids, Suspended at 105 C | MILLIGRAM PER LITRE | 14
135 | Solids, Suspended at 105 C | MILLIGRAM PER LITRE | 28
135 | Solids, Suspended at 105 C | MILLIGRAM PER LITRE | 11
135 | Solids, Suspended at 105 C | MILLIGRAM PER LITRE | 23
135 | Solids, Suspended at 105 C | MILLIGRAM PER LITRE | 7.8
135 | Solids, Suspended at 105 C | MILLIGRAM PER LITRE | 4.9
135 | Solids, Suspended at 105 C | MILLIGRAM PER LITRE | 7.6
135 | Solids, Suspended at 105 C | MILLIGRAM PER LITRE | 370
135 | Solids, Suspended at 105 C | MILLIGRAM PER LITRE | 7.6
135 | Solids, Suspended at 105 C | MILLIGRAM PER LITRE | 4.5
135 | Solids, Suspended at 105 C | MILLIGRAM PER LITRE | 4.7
135 | Solids, Suspended at 105 C | MILLIGRAM PER LITRE | <3
135 | Solids, Suspended at 105 C | MILLIGRAM PER LITRE | 4.5
135 | Solids, Suspended at 105 C | MILLIGRAM PER LITRE | 5.2
135 | Solids, Suspended at 105 C | MILLIGRAM PER LITRE | <3
135 | Solids, Suspended at 105 C | MILLIGRAM PER LITRE | 4.4
135 | Solids, Suspended at 105 C | MILLIGRAM PER LITRE | 4.8
135 | Solids, Suspended at 105 C | MILLIGRAM PER LITRE | 5.2
135 | Solids, Suspended at 105 C | MILLIGRAM PER LITRE | 3.9
135 | Solids, Suspended at 105 C | MILLIGRAM PER LITRE | 4.9
135 | Solids, Suspended at 105 C | MILLIGRAM PER LITRE | 8.8
135 | Solids, Suspended at 105 C | MILLIGRAM PER LITRE | 16
135 | Solids, Suspended at 105 C | MILLIGRAM PER LITRE | 14
135 | Solids, Suspended at 105 C | MILLIGRAM PER LITRE | 7
135 | Solids, Suspended at 105 C | MILLIGRAM PER LITRE | 4.5
135 | Solids, Suspended at 105 C | MILLIGRAM PER LITRE | 17
135 | Solids, Suspended at 105 C | MILLIGRAM PER LITRE | 8.8
135 | Solids, Suspended at 105 C | MILLIGRAM PER LITRE | 6.7
135 | Solids, Suspended at 105 C | MILLIGRAM PER LITRE | 5.3
135 | Solids, Suspended at 105 C | MILLIGRAM PER LITRE | 9.2
135 | Solids, Suspended at 105 C | MILLIGRAM PER LITRE | 6.7
135 | Solids, Suspended at 105 C | MILLIGRAM PER LITRE | 7.5
135 | Solids, Suspended at 105 C | MILLIGRAM PER LITRE | 9
135 | Solids, Suspended at 105 C | MILLIGRAM PER LITRE | 6.6
135 | Solids, Suspended at 105 C | MILLIGRAM PER LITRE | 8
135 | Solids, Suspended at 105 C | MILLIGRAM PER LITRE | 3.4
135 | Solids, Suspended at 105 C | MILLIGRAM PER LITRE | 4.2
135 | Solids, Suspended at 105 C | MILLIGRAM PER LITRE | 9.4
135 | Solids, Suspended at 105 C | MILLIGRAM PER LITRE | 5.5
135 | Solids, Suspended at 105 C | MILLIGRAM PER LITRE | 5.6
162 | Alkalinity to pH 4.5 as CaCO3 | MILLIGRAM PER LITRE | 280
162 | Alkalinity to pH 4.5 as CaCO3 | MILLIGRAM PER LITRE | 180
162 | Alkalinity to pH 4.5 as CaCO3 | MILLIGRAM PER LITRE | 200
162 | Alkalinity to pH 4.5 as CaCO3 | MILLIGRAM PER LITRE | 240
162 | Alkalinity to pH 4.5 as CaCO3 | MILLIGRAM PER LITRE | 250
162 | Alkalinity to pH 4.5 as CaCO3 | MILLIGRAM PER LITRE | 260
162 | Alkalinity to pH 4.5 as CaCO3 | MILLIGRAM PER LITRE | 280
162 | Alkalinity to pH 4.5 as CaCO3 | MILLIGRAM PER LITRE | 270
162 | Alkalinity to pH 4.5 as CaCO3 | MILLIGRAM PER LITRE | 270
180 | Orthophosphate, reactive as P | MILLIGRAM PER LITRE | 0.036
180 | Orthophosphate, reactive as P | MILLIGRAM PER LITRE | 0.061
180 | Orthophosphate, reactive as P | MILLIGRAM PER LITRE | 0.045
180 | Orthophosphate, reactive as P | MILLIGRAM PER LITRE | 0.054
180 | Orthophosphate, reactive as P | MILLIGRAM PER LITRE | 0.044
180 | Orthophosphate, reactive as P | MILLIGRAM PER LITRE | 0.057
180 | Orthophosphate, reactive as P | MILLIGRAM PER LITRE | 0.023
180 | Orthophosphate, reactive as P | MILLIGRAM PER LITRE | 0.048
180 | Orthophosphate, reactive as P | MILLIGRAM PER LITRE | 0.024
180 | Orthophosphate, reactive as P | MILLIGRAM PER LITRE | 0.04
180 | Orthophosphate, reactive as P | MILLIGRAM PER LITRE | 0.02
180 | Orthophosphate, reactive as P | MILLIGRAM PER LITRE | 0.021
180 | Orthophosphate, reactive as P | MILLIGRAM PER LITRE | 0.02
180 | Orthophosphate, reactive as P | MILLIGRAM PER LITRE | 0.013
180 | Orthophosphate, reactive as P | MILLIGRAM PER LITRE | 0.024
180 | Orthophosphate, reactive as P | MILLIGRAM PER LITRE | 0.03
180 | Orthophosphate, reactive as P | MILLIGRAM PER LITRE | 0.034
180 | Orthophosphate, reactive as P | MILLIGRAM PER LITRE | 0.045
180 | Orthophosphate, reactive as P | MILLIGRAM PER LITRE | 0.024
180 | Orthophosphate, reactive as P | MILLIGRAM PER LITRE | 0.025
180 | Orthophosphate, reactive as P | MILLIGRAM PER LITRE | 0.024
180 | Orthophosphate, reactive as P | MILLIGRAM PER LITRE | 0.012
180 | Orthophosphate, reactive as P | MILLIGRAM PER LITRE | 0.025
180 | Orthophosphate, reactive as P | MILLIGRAM PER LITRE | 0.026
180 | Orthophosphate, reactive as P | MILLIGRAM PER LITRE | 0.071
180 | Orthophosphate, reactive as P | MILLIGRAM PER LITRE | 0.028
180 | Orthophosphate, reactive as P | MILLIGRAM PER LITRE | 0.032
180 | Orthophosphate, reactive as P | MILLIGRAM PER LITRE | 0.043
180 | Orthophosphate, reactive as P | MILLIGRAM PER LITRE | 0.031
180 | Orthophosphate, reactive as P | MILLIGRAM PER LITRE | 0.031
180 | Orthophosphate, reactive as P | MILLIGRAM PER LITRE | 0.027
180 | Orthophosphate, reactive as P | MILLIGRAM PER LITRE | 0.029
180 | Orthophosphate, reactive as P | MILLIGRAM PER LITRE | 0.022
180 | Orthophosphate, reactive as P | MILLIGRAM PER LITRE | 0.019
180 | Orthophosphate, reactive as P | MILLIGRAM PER LITRE | 0.027
180 | Orthophosphate, reactive as P | MILLIGRAM PER LITRE | 0.025
180 | Orthophosphate, reactive as P | MILLIGRAM PER LITRE | 0.026
180 | Orthophosphate, reactive as P | MILLIGRAM PER LITRE | 0.02
180 | Orthophosphate, reactive as P | MILLIGRAM PER LITRE | 0.02
180 | Orthophosphate, reactive as P | MILLIGRAM PER LITRE | 0.094
180 | Orthophosphate, reactive as P | MILLIGRAM PER LITRE | 0.024
180 | Orthophosphate, reactive as P | MILLIGRAM PER LITRE | 0.016
192 | Phosphate :- {TIP} | MILLIGRAM PER LITRE | 0.073
192 | Phosphate :- {TIP} | MILLIGRAM PER LITRE | 0.097
192 | Phosphate :- {TIP} | MILLIGRAM PER LITRE | 0.088
192 | Phosphate :- {TIP} | MILLIGRAM PER LITRE | 0.056
192 | Phosphate :- {TIP} | MILLIGRAM PER LITRE | 0.069
192 | Phosphate :- {TIP} | MILLIGRAM PER LITRE | 0.04
192 | Phosphate :- {TIP} | MILLIGRAM PER LITRE | 0.062
192 | Phosphate :- {TIP} | MILLIGRAM PER LITRE | 0.05
192 | Phosphate :- {TIP} | MILLIGRAM PER LITRE | 0.48
192 | Phosphate :- {TIP} | MILLIGRAM PER LITRE | 0.026
192 | Phosphate :- {TIP} | MILLIGRAM PER LITRE | 0.028
192 | Phosphate :- {TIP} | MILLIGRAM PER LITRE | <0.02
192 | Phosphate :- {TIP} | MILLIGRAM PER LITRE | 0.035
192 | Phosphate :- {TIP} | MILLIGRAM PER LITRE | 0.036
192 | Phosphate :- {TIP} | MILLIGRAM PER LITRE | 0.039
192 | Phosphate :- {TIP} | MILLIGRAM PER LITRE | 0.05
192 | Phosphate :- {TIP} | MILLIGRAM PER LITRE | 0.029
192 | Phosphate :- {TIP} | MILLIGRAM PER LITRE | 0.03
192 | Phosphate :- {TIP} | MILLIGRAM PER LITRE | 0.027
192 | Phosphate :- {TIP} | MILLIGRAM PER LITRE | 0.045
192 | Phosphate :- {TIP} | MILLIGRAM PER LITRE | 0.046
192 | Phosphate :- {TIP} | MILLIGRAM PER LITRE | <0.02
192 | Phosphate :- {TIP} | MILLIGRAM PER LITRE | 0.11
192 | Phosphate :- {TIP} | MILLIGRAM PER LITRE | 0.044
192 | Phosphate :- {TIP} | MILLIGRAM PER LITRE | 0.035
192 | Phosphate :- {TIP} | MILLIGRAM PER LITRE | 0.052
192 | Phosphate :- {TIP} | MILLIGRAM PER LITRE | 0.035
192 | Phosphate :- {TIP} | MILLIGRAM PER LITRE | 0.034
192 | Phosphate :- {TIP} | MILLIGRAM PER LITRE | 0.025
192 | Phosphate :- {TIP} | MILLIGRAM PER LITRE | 0.03
192 | Phosphate :- {TIP} | MILLIGRAM PER LITRE | <0.02
192 | Phosphate :- {TIP} | MILLIGRAM PER LITRE | 0.025
192 | Phosphate :- {TIP} | MILLIGRAM PER LITRE | 0.031
192 | Phosphate :- {TIP} | MILLIGRAM PER LITRE | 0.028
192 | Phosphate :- {TIP} | MILLIGRAM PER LITRE | 0.036
192 | Phosphate :- {TIP} | MILLIGRAM PER LITRE | <0.02
192 | Phosphate :- {TIP} | MILLIGRAM PER LITRE | 0.022
192 | Phosphate :- {TIP} | MILLIGRAM PER LITRE | 0.092
192 | Phosphate :- {TIP} | MILLIGRAM PER LITRE | 0.029
192 | Phosphate :- {TIP} | MILLIGRAM PER LITRE | <0.02
348 | Phosphorus, Total as P | MILLIGRAM PER LITRE | 0.063
348 | Phosphorus, Total as P | MILLIGRAM PER LITRE | 0.1
348 | Phosphorus, Total as P | MILLIGRAM PER LITRE | 0.071
348 | Phosphorus, Total as P | MILLIGRAM PER LITRE | 0.1
348 | Phosphorus, Total as P | MILLIGRAM PER LITRE | 0.094
348 | Phosphorus, Total as P | MILLIGRAM PER LITRE | 0.042
348 | Phosphorus, Total as P | MILLIGRAM PER LITRE | 0.077
348 | Phosphorus, Total as P | MILLIGRAM PER LITRE | 0.048
348 | Phosphorus, Total as P | MILLIGRAM PER LITRE | 0.46
348 | Phosphorus, Total as P | MILLIGRAM PER LITRE | 0.036
348 | Phosphorus, Total as P | MILLIGRAM PER LITRE | 0.027
348 | Phosphorus, Total as P | MILLIGRAM PER LITRE | 0.028
348 | Phosphorus, Total as P | MILLIGRAM PER LITRE | 0.027
348 | Phosphorus, Total as P | MILLIGRAM PER LITRE | 0.038
348 | Phosphorus, Total as P | MILLIGRAM PER LITRE | 0.043
348 | Phosphorus, Total as P | MILLIGRAM PER LITRE | 0.045
348 | Phosphorus, Total as P | MILLIGRAM PER LITRE | 0.057
348 | Phosphorus, Total as P | MILLIGRAM PER LITRE | 0.039
348 | Phosphorus, Total as P | MILLIGRAM PER LITRE | 0.033
348 | Phosphorus, Total as P | MILLIGRAM PER LITRE | 0.035
348 | Phosphorus, Total as P | MILLIGRAM PER LITRE | 0.041
348 | Phosphorus, Total as P | MILLIGRAM PER LITRE | 0.042
348 | Phosphorus, Total as P | MILLIGRAM PER LITRE | 0.039
348 | Phosphorus, Total as P | MILLIGRAM PER LITRE | 0.11
348 | Phosphorus, Total as P | MILLIGRAM PER LITRE | 0.043
348 | Phosphorus, Total as P | MILLIGRAM PER LITRE | 0.042
348 | Phosphorus, Total as P | MILLIGRAM PER LITRE | 0.081
348 | Phosphorus, Total as P | MILLIGRAM PER LITRE | 0.045
348 | Phosphorus, Total as P | MILLIGRAM PER LITRE | 0.044
348 | Phosphorus, Total as P | MILLIGRAM PER LITRE | 0.032
348 | Phosphorus, Total as P | MILLIGRAM PER LITRE | 0.039
348 | Phosphorus, Total as P | MILLIGRAM PER LITRE | 0.035
348 | Phosphorus, Total as P | MILLIGRAM PER LITRE | 0.031
348 | Phosphorus, Total as P | MILLIGRAM PER LITRE | 0.042
348 | Phosphorus, Total as P | MILLIGRAM PER LITRE | 0.032
348 | Phosphorus, Total as P | MILLIGRAM PER LITRE | 0.07
348 | Phosphorus, Total as P | MILLIGRAM PER LITRE | 0.023
348 | Phosphorus, Total as P | MILLIGRAM PER LITRE | 0.028
348 | Phosphorus, Total as P | MILLIGRAM PER LITRE | 0.11
348 | Phosphorus, Total as P | MILLIGRAM PER LITRE | 0.033
348 | Phosphorus, Total as P | MILLIGRAM PER LITRE | 0.027
9686 | Nitrogen, Total as N | MILLIGRAM PER LITRE | 6.1
9686 | Nitrogen, Total as N | MILLIGRAM PER LITRE | 5.8
9686 | Nitrogen, Total as N | MILLIGRAM PER LITRE | 7.3
9686 | Nitrogen, Total as N | MILLIGRAM PER LITRE | 5.6
9686 | Nitrogen, Total as N | MILLIGRAM PER LITRE | 5.9
9686 | Nitrogen, Total as N | MILLIGRAM PER LITRE | 6.1
9686 | Nitrogen, Total as N | MILLIGRAM PER LITRE | 7.1
9686 | Nitrogen, Total as N | MILLIGRAM PER LITRE | 6.5
9686 | Nitrogen, Total as N | MILLIGRAM PER LITRE | 6.7
9686 | Nitrogen, Total as N | MILLIGRAM PER LITRE | 14
9686 | Nitrogen, Total as N | MILLIGRAM PER LITRE | 6.9
9686 | Nitrogen, Total as N | MILLIGRAM PER LITRE | 6.2
9686 | Nitrogen, Total as N | MILLIGRAM PER LITRE | 6.1
9686 | Nitrogen, Total as N | MILLIGRAM PER LITRE | 5.9
9686 | Nitrogen, Total as N | MILLIGRAM PER LITRE | 6.1
9686 | Nitrogen, Total as N | MILLIGRAM PER LITRE | 5.9
9686 | Nitrogen, Total as N | MILLIGRAM PER LITRE | 5.9
9686 | Nitrogen, Total as N | MILLIGRAM PER LITRE | 5.5
9686 | Nitrogen, Total as N | MILLIGRAM PER LITRE | 5.7
9686 | Nitrogen, Total as N | MILLIGRAM PER LITRE | 5.8
9686 | Nitrogen, Total as N | MILLIGRAM PER LITRE | 5.8
9686 | Nitrogen, Total as N | MILLIGRAM PER LITRE | 5.6
9686 | Nitrogen, Total as N | MILLIGRAM PER LITRE | 5.3
9686 | Nitrogen, Total as N | MILLIGRAM PER LITRE | 5.2
9686 | Nitrogen, Total as N | MILLIGRAM PER LITRE | 2
9686 | Nitrogen, Total as N | MILLIGRAM PER LITRE | 5
9686 | Nitrogen, Total as N | MILLIGRAM PER LITRE | 5
9686 | Nitrogen, Total as N | MILLIGRAM PER LITRE | 5.1
9686 | Nitrogen, Total as N | MILLIGRAM PER LITRE | 5.2
9686 | Nitrogen, Total as N | MILLIGRAM PER LITRE | 4.7
9686 | Nitrogen, Total as N | MILLIGRAM PER LITRE | 4.9
9686 | Nitrogen, Total as N | MILLIGRAM PER LITRE | 4.9
9686 | Nitrogen, Total as N | MILLIGRAM PER LITRE | 4.7
9686 | Nitrogen, Total as N | MILLIGRAM PER LITRE | 4.5
9686 | Nitrogen, Total as N | MILLIGRAM PER LITRE | 4.1
9686 | Nitrogen, Total as N | MILLIGRAM PER LITRE | 4.4
9686 | Nitrogen, Total as N | MILLIGRAM PER LITRE | 5.2
9686 | Nitrogen, Total as N | MILLIGRAM PER LITRE | 4.8
9686 | Nitrogen, Total as N | MILLIGRAM PER LITRE | 4.5
9686 | Nitrogen, Total as N | MILLIGRAM PER LITRE | 5.6
9686 | Nitrogen, Total as N | MILLIGRAM PER LITRE | 4.1
9686 | Nitrogen, Total as N | MILLIGRAM PER LITRE | 4.4
9901 | Oxygen, Dissolved, % Saturation | PERCENTAGE | 94.6
9901 | Oxygen, Dissolved, % Saturation | PERCENTAGE | 93.6
9901 | Oxygen, Dissolved, % Saturation | PERCENTAGE | 95.4
9901 | Oxygen, Dissolved, % Saturation | PERCENTAGE | 94.7
9901 | Oxygen, Dissolved, % Saturation | PERCENTAGE | 95.1
9901 | Oxygen, Dissolved, % Saturation | PERCENTAGE | 96.2
9901 | Oxygen, Dissolved, % Saturation | PERCENTAGE | 97.6
9901 | Oxygen, Dissolved, % Saturation | PERCENTAGE | 99
9901 | Oxygen, Dissolved, % Saturation | PERCENTAGE | 102.6
9901 | Oxygen, Dissolved, % Saturation | PERCENTAGE | 98.7
9901 | Oxygen, Dissolved, % Saturation | PERCENTAGE | 103.8
9901 | Oxygen, Dissolved, % Saturation | PERCENTAGE | 106.3
9901 | Oxygen, Dissolved, % Saturation | PERCENTAGE | 109.6
9901 | Oxygen, Dissolved, % Saturation | PERCENTAGE | 110.3
9901 | Oxygen, Dissolved, % Saturation | PERCENTAGE | 99.8
9901 | Oxygen, Dissolved, % Saturation | PERCENTAGE | 113.1
9901 | Oxygen, Dissolved, % Saturation | PERCENTAGE | 94.8
9901 | Oxygen, Dissolved, % Saturation | PERCENTAGE | 106.6
9901 | Oxygen, Dissolved, % Saturation | PERCENTAGE | 96.5
9901 | Oxygen, Dissolved, % Saturation | PERCENTAGE | 104.8
9901 | Oxygen, Dissolved, % Saturation | PERCENTAGE | 91.6
9901 | Oxygen, Dissolved, % Saturation | PERCENTAGE | 89.1
9901 | Oxygen, Dissolved, % Saturation | PERCENTAGE | 97.2
9901 | Oxygen, Dissolved, % Saturation | PERCENTAGE | 95.2
9901 | Oxygen, Dissolved, % Saturation | PERCENTAGE | 96
9901 | Oxygen, Dissolved, % Saturation | PERCENTAGE | 86.9
9901 | Oxygen, Dissolved, % Saturation | PERCENTAGE | 83.4
9901 | Oxygen, Dissolved, % Saturation | PERCENTAGE | 85.2
9901 | Oxygen, Dissolved, % Saturation | PERCENTAGE | 89.6
9901 | Oxygen, Dissolved, % Saturation | PERCENTAGE | 88.7
9901 | Oxygen, Dissolved, % Saturation | PERCENTAGE | 85.2
9901 | Oxygen, Dissolved, % Saturation | PERCENTAGE | 82.9
9901 | Oxygen, Dissolved, % Saturation | PERCENTAGE | 79.6
9901 | Oxygen, Dissolved, % Saturation | PERCENTAGE | 84.8
9901 | Oxygen, Dissolved, % Saturation | PERCENTAGE | 83
9901 | Oxygen, Dissolved, % Saturation | PERCENTAGE | 84.4
9901 | Oxygen, Dissolved, % Saturation | PERCENTAGE | 82.4
9901 | Oxygen, Dissolved, % Saturation | PERCENTAGE | 89.2
9901 | Oxygen, Dissolved, % Saturation | PERCENTAGE | 86
9901 | Oxygen, Dissolved, % Saturation | PERCENTAGE | 88.9
9901 | Oxygen, Dissolved, % Saturation | PERCENTAGE | 83.5
9901 | Oxygen, Dissolved, % Saturation | PERCENTAGE | 85.5
9924 | Oxygen, Dissolved as O2 | MILLIGRAM PER LITRE | 11
9924 | Oxygen, Dissolved as O2 | MILLIGRAM PER LITRE | 11.4
9924 | Oxygen, Dissolved as O2 | MILLIGRAM PER LITRE | 11
9924 | Oxygen, Dissolved as O2 | MILLIGRAM PER LITRE | 11.4
9924 | Oxygen, Dissolved as O2 | MILLIGRAM PER LITRE | 11
9924 | Oxygen, Dissolved as O2 | MILLIGRAM PER LITRE | 12.8
9924 | Oxygen, Dissolved as O2 | MILLIGRAM PER LITRE | 12.5
9924 | Oxygen, Dissolved as O2 | MILLIGRAM PER LITRE | 12.5
9924 | Oxygen, Dissolved as O2 | MILLIGRAM PER LITRE | 13.2
9924 | Oxygen, Dissolved as O2 | MILLIGRAM PER LITRE | 11.8
9924 | Oxygen, Dissolved as O2 | MILLIGRAM PER LITRE | 12.7
9924 | Oxygen, Dissolved as O2 | MILLIGRAM PER LITRE | 13.1
9924 | Oxygen, Dissolved as O2 | MILLIGRAM PER LITRE | 13.4
9924 | Oxygen, Dissolved as O2 | MILLIGRAM PER LITRE | 12.8
9924 | Oxygen, Dissolved as O2 | MILLIGRAM PER LITRE | 11.3
9924 | Oxygen, Dissolved as O2 | MILLIGRAM PER LITRE | 12.2
9924 | Oxygen, Dissolved as O2 | MILLIGRAM PER LITRE | 11.1
9924 | Oxygen, Dissolved as O2 | MILLIGRAM PER LITRE | 12.2
9924 | Oxygen, Dissolved as O2 | MILLIGRAM PER LITRE | 10.4
9924 | Oxygen, Dissolved as O2 | MILLIGRAM PER LITRE | 11.5
9924 | Oxygen, Dissolved as O2 | MILLIGRAM PER LITRE | 10.1
9924 | Oxygen, Dissolved as O2 | MILLIGRAM PER LITRE | 9.43
9924 | Oxygen, Dissolved as O2 | MILLIGRAM PER LITRE | 10.2
9924 | Oxygen, Dissolved as O2 | MILLIGRAM PER LITRE | 10
9924 | Oxygen, Dissolved as O2 | MILLIGRAM PER LITRE | 8.67
9924 | Oxygen, Dissolved as O2 | MILLIGRAM PER LITRE | 8.78
9924 | Oxygen, Dissolved as O2 | MILLIGRAM PER LITRE | 8.55
9924 | Oxygen, Dissolved as O2 | MILLIGRAM PER LITRE | 8.59
9924 | Oxygen, Dissolved as O2 | MILLIGRAM PER LITRE | 9.03
9924 | Oxygen, Dissolved as O2 | MILLIGRAM PER LITRE | 8.88
9924 | Oxygen, Dissolved as O2 | MILLIGRAM PER LITRE | 8.42
9924 | Oxygen, Dissolved as O2 | MILLIGRAM PER LITRE | 7.97
9924 | Oxygen, Dissolved as O2 | MILLIGRAM PER LITRE | 7.92
9924 | Oxygen, Dissolved as O2 | MILLIGRAM PER LITRE | 8.4
9924 | Oxygen, Dissolved as O2 | MILLIGRAM PER LITRE | 8.67
9924 | Oxygen, Dissolved as O2 | MILLIGRAM PER LITRE | 8.62
9924 | Oxygen, Dissolved as O2 | MILLIGRAM PER LITRE | 8.72
9924 | Oxygen, Dissolved as O2 | MILLIGRAM PER LITRE | 9.86
9924 | Oxygen, Dissolved as O2 | MILLIGRAM PER LITRE | 9.46
9924 | Oxygen, Dissolved as O2 | MILLIGRAM PER LITRE | 9.74
9924 | Oxygen, Dissolved as O2 | MILLIGRAM PER LITRE | 9.21
9924 | Oxygen, Dissolved as O2 | MILLIGRAM PER LITRE | 9.84

## Background Chem LOD@100% (BB)
Number | Determinant | Unit | Result | Number | Determinant | Units | Average
61 | pH | PH UNITS | 7.99 | 61 | pH | pH units | 8.0619
61 | pH | PH UNITS | 7.81 | 76 | Temperature of water | Celcius | 10.9167
61 | pH | PH UNITS | 7.79 | 77 | Conductivity at 25 C | μs/cm | 689.7778
61 | pH | PH UNITS | 7.99 | 85 | BOD: 5 Day ATU | mg/l | 1.175
61 | pH | PH UNITS | 8.11 | 111 | Ammoniacal Nitrogen as N | mg/l | 0.056619
61 | pH | PH UNITS | 8.13 | 113 | Nitrogen, Organic as N | mg/l | 0.45398
61 | pH | PH UNITS | 8.09 | 114 | Nitrogen, Kjeldahl as N | mg/l | 0.51122
61 | pH | PH UNITS | 8.14 | 116 | Nitrogen, Total Oxidised as N | mg/l | 5.1248
61 | pH | PH UNITS | 8.18 | 117 | Nitrate as N | mg/l | 5.1091
61 | pH | PH UNITS | 8.1 | 118 | Nitrite as N | mg/l | 0.016717
61 | pH | PH UNITS | 8.14 | 119 | Ammonia un-ionised as N | mg/l | 0.00061889
61 | pH | PH UNITS | 8.3 | 135 | Solids, Suspended at 105 C | mg/l | 16.8786
61 | pH | PH UNITS | 8.41 | 162 | Alkalinity to pH 4.5 as CaCO3 | mg/l | 247.7778
61 | pH | PH UNITS | 8.36 | 180 | Orthophosphate, reactive as P | mg/l | 0.032381
61 | pH | PH UNITS | 8.13 | 192 | Phosphate :- {TIP} | mg/l | 0.05335
61 | pH | PH UNITS | 8.3 | 348 | Phosphorus, Total as P | mg/l | 0.059805
61 | pH | PH UNITS | 8.19 | 9686 | Nitrogen, Total as N | mg/l | 5.6214
61 | pH | PH UNITS | 8.16 | 9901 | Oxygen, Dissolved, % Saturation | % | 93.6048
61 | pH | PH UNITS | 8 | 9924 | Oxygen, Dissolved as O2 | mg/l | 10.4371
61 | pH | PH UNITS | 8.16
61 | pH | PH UNITS | 8.03
61 | pH | PH UNITS | 7.98
61 | pH | PH UNITS | 8.09
61 | pH | PH UNITS | 8.03 |  | BLAKESLEY BROOK
61 | pH | PH UNITS | 8.11
61 | pH | PH UNITS | 8.06
61 | pH | PH UNITS | 7.97
61 | pH | PH UNITS | 7.96
61 | pH | PH UNITS | 8.05
61 | pH | PH UNITS | 7.9
61 | pH | PH UNITS | 7.88
61 | pH | PH UNITS | 7.9
61 | pH | PH UNITS | 7.84
61 | pH | PH UNITS | 8.18
61 | pH | PH UNITS | 8.04
61 | pH | PH UNITS | 8.05
61 | pH | PH UNITS | 7.92
61 | pH | PH UNITS | 8.15
61 | pH | PH UNITS | 8.01
61 | pH | PH UNITS | 8
61 | pH | PH UNITS | 7.88
61 | pH | PH UNITS | 8.09
76 | Temperature of Water | CELSIUS | 8.6
76 | Temperature of Water | CELSIUS | 6.9
76 | Temperature of Water | CELSIUS | 8.9
76 | Temperature of Water | CELSIUS | 7.2
76 | Temperature of Water | CELSIUS | 9
76 | Temperature of Water | CELSIUS | 3.5
76 | Temperature of Water | CELSIUS | 4.7
76 | Temperature of Water | CELSIUS | 5.3
76 | Temperature of Water | CELSIUS | 4.8
76 | Temperature of Water | CELSIUS | 7.4
76 | Temperature of Water | CELSIUS | 6.7
76 | Temperature of Water | CELSIUS | 6.2
76 | Temperature of Water | CELSIUS | 6.8
76 | Temperature of Water | CELSIUS | 8.8
76 | Temperature of Water | CELSIUS | 9.7
76 | Temperature of Water | CELSIUS | 11.8
76 | Temperature of Water | CELSIUS | 8.5
76 | Temperature of Water | CELSIUS | 9.5
76 | Temperature of Water | CELSIUS | 12
76 | Temperature of Water | CELSIUS | 11.2
76 | Temperature of Water | CELSIUS | 10.8
76 | Temperature of Water | CELSIUS | 12.7
76 | Temperature of Water | CELSIUS | 13
76 | Temperature of Water | CELSIUS | 13
76 | Temperature of Water | CELSIUS | 20.2
76 | Temperature of Water | CELSIUS | 14.8
76 | Temperature of Water | CELSIUS | 14.1
76 | Temperature of Water | CELSIUS | 14.9
76 | Temperature of Water | CELSIUS | 14.9
76 | Temperature of Water | CELSIUS | 15.2
76 | Temperature of Water | CELSIUS | 15.8
76 | Temperature of Water | CELSIUS | 17.1
76 | Temperature of Water | CELSIUS | 15.5
76 | Temperature of Water | CELSIUS | 15.7
76 | Temperature of Water | CELSIUS | 13.3
76 | Temperature of Water | CELSIUS | 14.3
76 | Temperature of Water | CELSIUS | 12.7
76 | Temperature of Water | CELSIUS | 10.8
76 | Temperature of Water | CELSIUS | 11
76 | Temperature of Water | CELSIUS | 11.2
76 | Temperature of Water | CELSIUS | 10.9
76 | Temperature of Water | CELSIUS | 9.1
77 | Conductivity at 25 C | MICROSIEMENS PER CENTIMETRE | 768
77 | Conductivity at 25 C | MICROSIEMENS PER CENTIMETRE | 554
77 | Conductivity at 25 C | MICROSIEMENS PER CENTIMETRE | 599
77 | Conductivity at 25 C | MICROSIEMENS PER CENTIMETRE | 683
77 | Conductivity at 25 C | MICROSIEMENS PER CENTIMETRE | 708
77 | Conductivity at 25 C | MICROSIEMENS PER CENTIMETRE | 715
77 | Conductivity at 25 C | MICROSIEMENS PER CENTIMETRE | 741
77 | Conductivity at 25 C | MICROSIEMENS PER CENTIMETRE | 723
77 | Conductivity at 25 C | MICROSIEMENS PER CENTIMETRE | 717
85 | BOD : 5 Day ATU | MILLIGRAM PER LITRE | 1.2
85 | BOD : 5 Day ATU | MILLIGRAM PER LITRE | 1.6
85 | BOD : 5 Day ATU | MILLIGRAM PER LITRE | 1.2
85 | BOD : 5 Day ATU | MILLIGRAM PER LITRE | 1.4
85 | BOD : 5 Day ATU | MILLIGRAM PER LITRE | 1
85 | BOD : 5 Day ATU | MILLIGRAM PER LITRE | 1
85 | BOD : 5 Day ATU | MILLIGRAM PER LITRE | 1
85 | BOD : 5 Day ATU | MILLIGRAM PER LITRE | 1
111 | Ammoniacal Nitrogen as N | MILLIGRAM PER LITRE | 0.051
111 | Ammoniacal Nitrogen as N | MILLIGRAM PER LITRE | 0.051
111 | Ammoniacal Nitrogen as N | MILLIGRAM PER LITRE | 0.042
111 | Ammoniacal Nitrogen as N | MILLIGRAM PER LITRE | 0.046
111 | Ammoniacal Nitrogen as N | MILLIGRAM PER LITRE | 0.048
111 | Ammoniacal Nitrogen as N | MILLIGRAM PER LITRE | 0.086
111 | Ammoniacal Nitrogen as N | MILLIGRAM PER LITRE | 0.037
111 | Ammoniacal Nitrogen as N | MILLIGRAM PER LITRE | 0.092
111 | Ammoniacal Nitrogen as N | MILLIGRAM PER LITRE | 0.03
111 | Ammoniacal Nitrogen as N | MILLIGRAM PER LITRE | 0.9
111 | Ammoniacal Nitrogen as N | MILLIGRAM PER LITRE | 0.03
111 | Ammoniacal Nitrogen as N | MILLIGRAM PER LITRE | 0.03
111 | Ammoniacal Nitrogen as N | MILLIGRAM PER LITRE | 0.03
111 | Ammoniacal Nitrogen as N | MILLIGRAM PER LITRE | 0.03
111 | Ammoniacal Nitrogen as N | MILLIGRAM PER LITRE | 0.03
111 | Ammoniacal Nitrogen as N | MILLIGRAM PER LITRE | 0.03
111 | Ammoniacal Nitrogen as N | MILLIGRAM PER LITRE | 0.041
111 | Ammoniacal Nitrogen as N | MILLIGRAM PER LITRE | 0.035
111 | Ammoniacal Nitrogen as N | MILLIGRAM PER LITRE | 0.03
111 | Ammoniacal Nitrogen as N | MILLIGRAM PER LITRE | 0.034
111 | Ammoniacal Nitrogen as N | MILLIGRAM PER LITRE | 0.03
111 | Ammoniacal Nitrogen as N | MILLIGRAM PER LITRE | 0.03
111 | Ammoniacal Nitrogen as N | MILLIGRAM PER LITRE | 0.03
111 | Ammoniacal Nitrogen as N | MILLIGRAM PER LITRE | 0.03
111 | Ammoniacal Nitrogen as N | MILLIGRAM PER LITRE | 0.03
111 | Ammoniacal Nitrogen as N | MILLIGRAM PER LITRE | 0.03
111 | Ammoniacal Nitrogen as N | MILLIGRAM PER LITRE | 0.03
111 | Ammoniacal Nitrogen as N | MILLIGRAM PER LITRE | 0.032
111 | Ammoniacal Nitrogen as N | MILLIGRAM PER LITRE | 0.03
111 | Ammoniacal Nitrogen as N | MILLIGRAM PER LITRE | 0.03
111 | Ammoniacal Nitrogen as N | MILLIGRAM PER LITRE | 0.03
111 | Ammoniacal Nitrogen as N | MILLIGRAM PER LITRE | 0.035
111 | Ammoniacal Nitrogen as N | MILLIGRAM PER LITRE | 0.03
111 | Ammoniacal Nitrogen as N | MILLIGRAM PER LITRE | 0.03
111 | Ammoniacal Nitrogen as N | MILLIGRAM PER LITRE | 0.03
111 | Ammoniacal Nitrogen as N | MILLIGRAM PER LITRE | 0.03
111 | Ammoniacal Nitrogen as N | MILLIGRAM PER LITRE | 0.038
111 | Ammoniacal Nitrogen as N | MILLIGRAM PER LITRE | 0.03
111 | Ammoniacal Nitrogen as N | MILLIGRAM PER LITRE | 0.03
111 | Ammoniacal Nitrogen as N | MILLIGRAM PER LITRE | 0.03
111 | Ammoniacal Nitrogen as N | MILLIGRAM PER LITRE | 0.03
111 | Ammoniacal Nitrogen as N | MILLIGRAM PER LITRE | 0.03
113 | Nitrogen, Organic as N | MILLIGRAM PER LITRE | 0.349
113 | Nitrogen, Organic as N | MILLIGRAM PER LITRE | 0.549
113 | Nitrogen, Organic as N | MILLIGRAM PER LITRE | 0.358
113 | Nitrogen, Organic as N | MILLIGRAM PER LITRE | 0.754
113 | Nitrogen, Organic as N | MILLIGRAM PER LITRE | 0.252
113 | Nitrogen, Organic as N | MILLIGRAM PER LITRE | 0.914
113 | Nitrogen, Organic as N | MILLIGRAM PER LITRE | 0.363
113 | Nitrogen, Organic as N | MILLIGRAM PER LITRE | 0.208
113 | Nitrogen, Organic as N | MILLIGRAM PER LITRE | 0.27
113 | Nitrogen, Organic as N | MILLIGRAM PER LITRE | 2.1
113 | Nitrogen, Organic as N | MILLIGRAM PER LITRE | 0.17
113 | Nitrogen, Organic as N | MILLIGRAM PER LITRE | 0.17
113 | Nitrogen, Organic as N | MILLIGRAM PER LITRE | 0.17
113 | Nitrogen, Organic as N | MILLIGRAM PER LITRE | 0.17
113 | Nitrogen, Organic as N | MILLIGRAM PER LITRE | 0.37
113 | Nitrogen, Organic as N | MILLIGRAM PER LITRE | 5.02
113 | Nitrogen, Organic as N | MILLIGRAM PER LITRE | 0.165
113 | Nitrogen, Organic as N | MILLIGRAM PER LITRE | 0.27
113 | Nitrogen, Organic as N | MILLIGRAM PER LITRE | 0.266
113 | Nitrogen, Organic as N | MILLIGRAM PER LITRE | 0.27
113 | Nitrogen, Organic as N | MILLIGRAM PER LITRE | 0.37
113 | Nitrogen, Organic as N | MILLIGRAM PER LITRE | 0.07
113 | Nitrogen, Organic as N | MILLIGRAM PER LITRE | 0.17
113 | Nitrogen, Organic as N | MILLIGRAM PER LITRE | 0.67
113 | Nitrogen, Organic as N | MILLIGRAM PER LITRE | 0.17
113 | Nitrogen, Organic as N | MILLIGRAM PER LITRE | 0.17
113 | Nitrogen, Organic as N | MILLIGRAM PER LITRE | 0.568
113 | Nitrogen, Organic as N | MILLIGRAM PER LITRE | 0.17
113 | Nitrogen, Organic as N | MILLIGRAM PER LITRE | 0.17
113 | Nitrogen, Organic as N | MILLIGRAM PER LITRE | 0.37
113 | Nitrogen, Organic as N | MILLIGRAM PER LITRE | 0.465
113 | Nitrogen, Organic as N | MILLIGRAM PER LITRE | 0.17
113 | Nitrogen, Organic as N | MILLIGRAM PER LITRE | 0.17
113 | Nitrogen, Organic as N | MILLIGRAM PER LITRE | 0.17
113 | Nitrogen, Organic as N | MILLIGRAM PER LITRE | 0.17
113 | Nitrogen, Organic as N | MILLIGRAM PER LITRE | 0.562
113 | Nitrogen, Organic as N | MILLIGRAM PER LITRE | 0.17
113 | Nitrogen, Organic as N | MILLIGRAM PER LITRE | 0.27
113 | Nitrogen, Organic as N | MILLIGRAM PER LITRE | 0.17
113 | Nitrogen, Organic as N | MILLIGRAM PER LITRE | 0.17
113 | Nitrogen, Organic as N | MILLIGRAM PER LITRE | 0.07
114 | Nitrogen, Kjeldahl as N | MILLIGRAM PER LITRE | 0.4
114 | Nitrogen, Kjeldahl as N | MILLIGRAM PER LITRE | 0.6
114 | Nitrogen, Kjeldahl as N | MILLIGRAM PER LITRE | 0.4
114 | Nitrogen, Kjeldahl as N | MILLIGRAM PER LITRE | 0.8
114 | Nitrogen, Kjeldahl as N | MILLIGRAM PER LITRE | 0.3
114 | Nitrogen, Kjeldahl as N | MILLIGRAM PER LITRE | 1
114 | Nitrogen, Kjeldahl as N | MILLIGRAM PER LITRE | 0.4
114 | Nitrogen, Kjeldahl as N | MILLIGRAM PER LITRE | 0.3
114 | Nitrogen, Kjeldahl as N | MILLIGRAM PER LITRE | 0.3
114 | Nitrogen, Kjeldahl as N | MILLIGRAM PER LITRE | 3
114 | Nitrogen, Kjeldahl as N | MILLIGRAM PER LITRE | 0.2
114 | Nitrogen, Kjeldahl as N | MILLIGRAM PER LITRE | 0.2
114 | Nitrogen, Kjeldahl as N | MILLIGRAM PER LITRE | 0.2
114 | Nitrogen, Kjeldahl as N | MILLIGRAM PER LITRE | 0.2
114 | Nitrogen, Kjeldahl as N | MILLIGRAM PER LITRE | 0.4
114 | Nitrogen, Kjeldahl as N | MILLIGRAM PER LITRE | 5.06
114 | Nitrogen, Kjeldahl as N | MILLIGRAM PER LITRE | 0.2
114 | Nitrogen, Kjeldahl as N | MILLIGRAM PER LITRE | 0.3
114 | Nitrogen, Kjeldahl as N | MILLIGRAM PER LITRE | 0.3
114 | Nitrogen, Kjeldahl as N | MILLIGRAM PER LITRE | 0.3
114 | Nitrogen, Kjeldahl as N | MILLIGRAM PER LITRE | 0.4
114 | Nitrogen, Kjeldahl as N | MILLIGRAM PER LITRE | 0.1
114 | Nitrogen, Kjeldahl as N | MILLIGRAM PER LITRE | 0.2
114 | Nitrogen, Kjeldahl as N | MILLIGRAM PER LITRE | 0.7
114 | Nitrogen, Kjeldahl as N | MILLIGRAM PER LITRE | 0.2
114 | Nitrogen, Kjeldahl as N | MILLIGRAM PER LITRE | 0.2
114 | Nitrogen, Kjeldahl as N | MILLIGRAM PER LITRE | 0.6
114 | Nitrogen, Kjeldahl as N | MILLIGRAM PER LITRE | 0.2
114 | Nitrogen, Kjeldahl as N | MILLIGRAM PER LITRE | 0.2
114 | Nitrogen, Kjeldahl as N | MILLIGRAM PER LITRE | 0.4
114 | Nitrogen, Kjeldahl as N | MILLIGRAM PER LITRE | 0.5
114 | Nitrogen, Kjeldahl as N | MILLIGRAM PER LITRE | 0.2
114 | Nitrogen, Kjeldahl as N | MILLIGRAM PER LITRE | 0.2
114 | Nitrogen, Kjeldahl as N | MILLIGRAM PER LITRE | 0.2
114 | Nitrogen, Kjeldahl as N | MILLIGRAM PER LITRE | 0.2
114 | Nitrogen, Kjeldahl as N | MILLIGRAM PER LITRE | 0.6
114 | Nitrogen, Kjeldahl as N | MILLIGRAM PER LITRE | 0.2
114 | Nitrogen, Kjeldahl as N | MILLIGRAM PER LITRE | 0.3
114 | Nitrogen, Kjeldahl as N | MILLIGRAM PER LITRE | 0.2
114 | Nitrogen, Kjeldahl as N | MILLIGRAM PER LITRE | 0.2
114 | Nitrogen, Kjeldahl as N | MILLIGRAM PER LITRE | 0.1
116 | Nitrogen, Total Oxidised as N | MILLIGRAM PER LITRE | 5.7
116 | Nitrogen, Total Oxidised as N | MILLIGRAM PER LITRE | 5.2
116 | Nitrogen, Total Oxidised as N | MILLIGRAM PER LITRE | 6.9
116 | Nitrogen, Total Oxidised as N | MILLIGRAM PER LITRE | 4.8
116 | Nitrogen, Total Oxidised as N | MILLIGRAM PER LITRE | 5.6
116 | Nitrogen, Total Oxidised as N | MILLIGRAM PER LITRE | 5.1
116 | Nitrogen, Total Oxidised as N | MILLIGRAM PER LITRE | 6.7
116 | Nitrogen, Total Oxidised as N | MILLIGRAM PER LITRE | 6.2
116 | Nitrogen, Total Oxidised as N | MILLIGRAM PER LITRE | 6.4
116 | Nitrogen, Total Oxidised as N | MILLIGRAM PER LITRE | 11
116 | Nitrogen, Total Oxidised as N | MILLIGRAM PER LITRE | 7
116 | Nitrogen, Total Oxidised as N | MILLIGRAM PER LITRE | 6
116 | Nitrogen, Total Oxidised as N | MILLIGRAM PER LITRE | 5.9
116 | Nitrogen, Total Oxidised as N | MILLIGRAM PER LITRE | 5.7
116 | Nitrogen, Total Oxidised as N | MILLIGRAM PER LITRE | 5.9
116 | Nitrogen, Total Oxidised as N | MILLIGRAM PER LITRE | 5.5
116 | Nitrogen, Total Oxidised as N | MILLIGRAM PER LITRE | 0.84
116 | Nitrogen, Total Oxidised as N | MILLIGRAM PER LITRE | 5.3
116 | Nitrogen, Total Oxidised as N | MILLIGRAM PER LITRE | 5.4
116 | Nitrogen, Total Oxidised as N | MILLIGRAM PER LITRE | 5.5
116 | Nitrogen, Total Oxidised as N | MILLIGRAM PER LITRE | 5.5
116 | Nitrogen, Total Oxidised as N | MILLIGRAM PER LITRE | 5.2
116 | Nitrogen, Total Oxidised as N | MILLIGRAM PER LITRE | 5.2
116 | Nitrogen, Total Oxidised as N | MILLIGRAM PER LITRE | 5
116 | Nitrogen, Total Oxidised as N | MILLIGRAM PER LITRE | 1.3
116 | Nitrogen, Total Oxidised as N | MILLIGRAM PER LITRE | 4.8
116 | Nitrogen, Total Oxidised as N | MILLIGRAM PER LITRE | 4.8
116 | Nitrogen, Total Oxidised as N | MILLIGRAM PER LITRE | 4.5
116 | Nitrogen, Total Oxidised as N | MILLIGRAM PER LITRE | 5
116 | Nitrogen, Total Oxidised as N | MILLIGRAM PER LITRE | 4.5
116 | Nitrogen, Total Oxidised as N | MILLIGRAM PER LITRE | 4.5
116 | Nitrogen, Total Oxidised as N | MILLIGRAM PER LITRE | 4.4
116 | Nitrogen, Total Oxidised as N | MILLIGRAM PER LITRE | 4.5
116 | Nitrogen, Total Oxidised as N | MILLIGRAM PER LITRE | 4.3
116 | Nitrogen, Total Oxidised as N | MILLIGRAM PER LITRE | 3.9
116 | Nitrogen, Total Oxidised as N | MILLIGRAM PER LITRE | 4.2
116 | Nitrogen, Total Oxidised as N | MILLIGRAM PER LITRE | 4.6
116 | Nitrogen, Total Oxidised as N | MILLIGRAM PER LITRE | 4.6
116 | Nitrogen, Total Oxidised as N | MILLIGRAM PER LITRE | 4.2
116 | Nitrogen, Total Oxidised as N | MILLIGRAM PER LITRE | 5.4
116 | Nitrogen, Total Oxidised as N | MILLIGRAM PER LITRE | 3.9
116 | Nitrogen, Total Oxidised as N | MILLIGRAM PER LITRE | 4.3
117 | Nitrate as N | MILLIGRAM PER LITRE | 5.68
117 | Nitrate as N | MILLIGRAM PER LITRE | 5.18
117 | Nitrate as N | MILLIGRAM PER LITRE | 6.89
117 | Nitrate as N | MILLIGRAM PER LITRE | 4.79
117 | Nitrate as N | MILLIGRAM PER LITRE | 5.57
117 | Nitrate as N | MILLIGRAM PER LITRE | 5.08
117 | Nitrate as N | MILLIGRAM PER LITRE | 6.69
117 | Nitrate as N | MILLIGRAM PER LITRE | 6.19
117 | Nitrate as N | MILLIGRAM PER LITRE | 6.39
117 | Nitrate as N | MILLIGRAM PER LITRE | 11
117 | Nitrate as N | MILLIGRAM PER LITRE | 6.99
117 | Nitrate as N | MILLIGRAM PER LITRE | 5.99
117 | Nitrate as N | MILLIGRAM PER LITRE | 5.89
117 | Nitrate as N | MILLIGRAM PER LITRE | 5.68
117 | Nitrate as N | MILLIGRAM PER LITRE | 5.88
117 | Nitrate as N | MILLIGRAM PER LITRE | 5.48
117 | Nitrate as N | MILLIGRAM PER LITRE | 0.834
117 | Nitrate as N | MILLIGRAM PER LITRE | 5.28
117 | Nitrate as N | MILLIGRAM PER LITRE | 5.38
117 | Nitrate as N | MILLIGRAM PER LITRE | 5.48
117 | Nitrate as N | MILLIGRAM PER LITRE | 5.48
117 | Nitrate as N | MILLIGRAM PER LITRE | 5.18
117 | Nitrate as N | MILLIGRAM PER LITRE | 5.18
117 | Nitrate as N | MILLIGRAM PER LITRE | 4.98
117 | Nitrate as N | MILLIGRAM PER LITRE | 1.29
117 | Nitrate as N | MILLIGRAM PER LITRE | 4.77
117 | Nitrate as N | MILLIGRAM PER LITRE | 4.77
117 | Nitrate as N | MILLIGRAM PER LITRE | 4.48
117 | Nitrate as N | MILLIGRAM PER LITRE | 4.98
117 | Nitrate as N | MILLIGRAM PER LITRE | 4.49
117 | Nitrate as N | MILLIGRAM PER LITRE | 4.48
117 | Nitrate as N | MILLIGRAM PER LITRE | 4.37
117 | Nitrate as N | MILLIGRAM PER LITRE | 4.49
117 | Nitrate as N | MILLIGRAM PER LITRE | 4.29
117 | Nitrate as N | MILLIGRAM PER LITRE | 3.89
117 | Nitrate as N | MILLIGRAM PER LITRE | 4.19
117 | Nitrate as N | MILLIGRAM PER LITRE | 4.58
117 | Nitrate as N | MILLIGRAM PER LITRE | 4.59
117 | Nitrate as N | MILLIGRAM PER LITRE | 4.19
117 | Nitrate as N | MILLIGRAM PER LITRE | 5.39
117 | Nitrate as N | MILLIGRAM PER LITRE | 3.89
117 | Nitrate as N | MILLIGRAM PER LITRE | 4.29
118 | Nitrite as N | MILLIGRAM PER LITRE | 0.025
118 | Nitrite as N | MILLIGRAM PER LITRE | 0.016
118 | Nitrite as N | MILLIGRAM PER LITRE | 0.013
118 | Nitrite as N | MILLIGRAM PER LITRE | 0.015
118 | Nitrite as N | MILLIGRAM PER LITRE | 0.027
118 | Nitrite as N | MILLIGRAM PER LITRE | 0.02
118 | Nitrite as N | MILLIGRAM PER LITRE | 0.0096
118 | Nitrite as N | MILLIGRAM PER LITRE | 0.014
118 | Nitrite as N | MILLIGRAM PER LITRE | 0.0093
118 | Nitrite as N | MILLIGRAM PER LITRE | 0.044
118 | Nitrite as N | MILLIGRAM PER LITRE | 0.0093
118 | Nitrite as N | MILLIGRAM PER LITRE | 0.01
118 | Nitrite as N | MILLIGRAM PER LITRE | 0.012
118 | Nitrite as N | MILLIGRAM PER LITRE | 0.016
118 | Nitrite as N | MILLIGRAM PER LITRE | 0.024
118 | Nitrite as N | MILLIGRAM PER LITRE | 0.019
118 | Nitrite as N | MILLIGRAM PER LITRE | 0.0058
118 | Nitrite as N | MILLIGRAM PER LITRE | 0.022
118 | Nitrite as N | MILLIGRAM PER LITRE | 0.025
118 | Nitrite as N | MILLIGRAM PER LITRE | 0.017
118 | Nitrite as N | MILLIGRAM PER LITRE | 0.022
118 | Nitrite as N | MILLIGRAM PER LITRE | 0.024
118 | Nitrite as N | MILLIGRAM PER LITRE | 0.017
118 | Nitrite as N | MILLIGRAM PER LITRE | 0.017
118 | Nitrite as N | MILLIGRAM PER LITRE | 0.0093
118 | Nitrite as N | MILLIGRAM PER LITRE | 0.026
118 | Nitrite as N | MILLIGRAM PER LITRE | 0.028
118 | Nitrite as N | MILLIGRAM PER LITRE | 0.025
118 | Nitrite as N | MILLIGRAM PER LITRE | 0.02
118 | Nitrite as N | MILLIGRAM PER LITRE | 0.014
118 | Nitrite as N | MILLIGRAM PER LITRE | 0.016
118 | Nitrite as N | MILLIGRAM PER LITRE | 0.026
118 | Nitrite as N | MILLIGRAM PER LITRE | 0.015
118 | Nitrite as N | MILLIGRAM PER LITRE | 0.012
118 | Nitrite as N | MILLIGRAM PER LITRE | 0.0077
118 | Nitrite as N | MILLIGRAM PER LITRE | 0.0093
118 | Nitrite as N | MILLIGRAM PER LITRE | 0.02
118 | Nitrite as N | MILLIGRAM PER LITRE | 0.007
118 | Nitrite as N | MILLIGRAM PER LITRE | 0.0094
118 | Nitrite as N | MILLIGRAM PER LITRE | 0.01
118 | Nitrite as N | MILLIGRAM PER LITRE | 0.0084
118 | Nitrite as N | MILLIGRAM PER LITRE | 0.006
119 | Ammonia un-ionised as N | MILLIGRAM PER LITRE | 0.00082
119 | Ammonia un-ionised as N | MILLIGRAM PER LITRE | 0.00044
119 | Ammonia un-ionised as N | MILLIGRAM PER LITRE | 0.00043
119 | Ammonia un-ionised as N | MILLIGRAM PER LITRE | 0.00054
119 | Ammonia un-ionised as N | MILLIGRAM PER LITRE | 0.00063
119 | Ammonia un-ionised as N | MILLIGRAM PER LITRE | 0.00068
119 | Ammonia un-ionised as N | MILLIGRAM PER LITRE | 0.00069
119 | Ammonia un-ionised as N | MILLIGRAM PER LITRE | 0.00064
119 | Ammonia un-ionised as N | MILLIGRAM PER LITRE | 0.0007
135 | Solids, Suspended at 105 C | MILLIGRAM PER LITRE | 6.7
135 | Solids, Suspended at 105 C | MILLIGRAM PER LITRE | 17
135 | Solids, Suspended at 105 C | MILLIGRAM PER LITRE | 14
135 | Solids, Suspended at 105 C | MILLIGRAM PER LITRE | 28
135 | Solids, Suspended at 105 C | MILLIGRAM PER LITRE | 11
135 | Solids, Suspended at 105 C | MILLIGRAM PER LITRE | 23
135 | Solids, Suspended at 105 C | MILLIGRAM PER LITRE | 7.8
135 | Solids, Suspended at 105 C | MILLIGRAM PER LITRE | 4.9
135 | Solids, Suspended at 105 C | MILLIGRAM PER LITRE | 7.6
135 | Solids, Suspended at 105 C | MILLIGRAM PER LITRE | 370
135 | Solids, Suspended at 105 C | MILLIGRAM PER LITRE | 7.6
135 | Solids, Suspended at 105 C | MILLIGRAM PER LITRE | 4.5
135 | Solids, Suspended at 105 C | MILLIGRAM PER LITRE | 4.7
135 | Solids, Suspended at 105 C | MILLIGRAM PER LITRE | 3
135 | Solids, Suspended at 105 C | MILLIGRAM PER LITRE | 4.5
135 | Solids, Suspended at 105 C | MILLIGRAM PER LITRE | 5.2
135 | Solids, Suspended at 105 C | MILLIGRAM PER LITRE | 3
135 | Solids, Suspended at 105 C | MILLIGRAM PER LITRE | 4.4
135 | Solids, Suspended at 105 C | MILLIGRAM PER LITRE | 4.8
135 | Solids, Suspended at 105 C | MILLIGRAM PER LITRE | 5.2
135 | Solids, Suspended at 105 C | MILLIGRAM PER LITRE | 3.9
135 | Solids, Suspended at 105 C | MILLIGRAM PER LITRE | 4.9
135 | Solids, Suspended at 105 C | MILLIGRAM PER LITRE | 8.8
135 | Solids, Suspended at 105 C | MILLIGRAM PER LITRE | 16
135 | Solids, Suspended at 105 C | MILLIGRAM PER LITRE | 14
135 | Solids, Suspended at 105 C | MILLIGRAM PER LITRE | 7
135 | Solids, Suspended at 105 C | MILLIGRAM PER LITRE | 4.5
135 | Solids, Suspended at 105 C | MILLIGRAM PER LITRE | 17
135 | Solids, Suspended at 105 C | MILLIGRAM PER LITRE | 8.8
135 | Solids, Suspended at 105 C | MILLIGRAM PER LITRE | 6.7
135 | Solids, Suspended at 105 C | MILLIGRAM PER LITRE | 5.3
135 | Solids, Suspended at 105 C | MILLIGRAM PER LITRE | 9.2
135 | Solids, Suspended at 105 C | MILLIGRAM PER LITRE | 6.7
135 | Solids, Suspended at 105 C | MILLIGRAM PER LITRE | 7.5
135 | Solids, Suspended at 105 C | MILLIGRAM PER LITRE | 9
135 | Solids, Suspended at 105 C | MILLIGRAM PER LITRE | 6.6
135 | Solids, Suspended at 105 C | MILLIGRAM PER LITRE | 8
135 | Solids, Suspended at 105 C | MILLIGRAM PER LITRE | 3.4
135 | Solids, Suspended at 105 C | MILLIGRAM PER LITRE | 4.2
135 | Solids, Suspended at 105 C | MILLIGRAM PER LITRE | 9.4
135 | Solids, Suspended at 105 C | MILLIGRAM PER LITRE | 5.5
135 | Solids, Suspended at 105 C | MILLIGRAM PER LITRE | 5.6
162 | Alkalinity to pH 4.5 as CaCO3 | MILLIGRAM PER LITRE | 280
162 | Alkalinity to pH 4.5 as CaCO3 | MILLIGRAM PER LITRE | 180
162 | Alkalinity to pH 4.5 as CaCO3 | MILLIGRAM PER LITRE | 200
162 | Alkalinity to pH 4.5 as CaCO3 | MILLIGRAM PER LITRE | 240
162 | Alkalinity to pH 4.5 as CaCO3 | MILLIGRAM PER LITRE | 250
162 | Alkalinity to pH 4.5 as CaCO3 | MILLIGRAM PER LITRE | 260
162 | Alkalinity to pH 4.5 as CaCO3 | MILLIGRAM PER LITRE | 280
162 | Alkalinity to pH 4.5 as CaCO3 | MILLIGRAM PER LITRE | 270
162 | Alkalinity to pH 4.5 as CaCO3 | MILLIGRAM PER LITRE | 270
180 | Orthophosphate, reactive as P | MILLIGRAM PER LITRE | 0.036
180 | Orthophosphate, reactive as P | MILLIGRAM PER LITRE | 0.061
180 | Orthophosphate, reactive as P | MILLIGRAM PER LITRE | 0.045
180 | Orthophosphate, reactive as P | MILLIGRAM PER LITRE | 0.054
180 | Orthophosphate, reactive as P | MILLIGRAM PER LITRE | 0.044
180 | Orthophosphate, reactive as P | MILLIGRAM PER LITRE | 0.057
180 | Orthophosphate, reactive as P | MILLIGRAM PER LITRE | 0.023
180 | Orthophosphate, reactive as P | MILLIGRAM PER LITRE | 0.048
180 | Orthophosphate, reactive as P | MILLIGRAM PER LITRE | 0.024
180 | Orthophosphate, reactive as P | MILLIGRAM PER LITRE | 0.04
180 | Orthophosphate, reactive as P | MILLIGRAM PER LITRE | 0.02
180 | Orthophosphate, reactive as P | MILLIGRAM PER LITRE | 0.021
180 | Orthophosphate, reactive as P | MILLIGRAM PER LITRE | 0.02
180 | Orthophosphate, reactive as P | MILLIGRAM PER LITRE | 0.013
180 | Orthophosphate, reactive as P | MILLIGRAM PER LITRE | 0.024
180 | Orthophosphate, reactive as P | MILLIGRAM PER LITRE | 0.03
180 | Orthophosphate, reactive as P | MILLIGRAM PER LITRE | 0.034
180 | Orthophosphate, reactive as P | MILLIGRAM PER LITRE | 0.045
180 | Orthophosphate, reactive as P | MILLIGRAM PER LITRE | 0.024
180 | Orthophosphate, reactive as P | MILLIGRAM PER LITRE | 0.025
180 | Orthophosphate, reactive as P | MILLIGRAM PER LITRE | 0.024
180 | Orthophosphate, reactive as P | MILLIGRAM PER LITRE | 0.012
180 | Orthophosphate, reactive as P | MILLIGRAM PER LITRE | 0.025
180 | Orthophosphate, reactive as P | MILLIGRAM PER LITRE | 0.026
180 | Orthophosphate, reactive as P | MILLIGRAM PER LITRE | 0.071
180 | Orthophosphate, reactive as P | MILLIGRAM PER LITRE | 0.028
180 | Orthophosphate, reactive as P | MILLIGRAM PER LITRE | 0.032
180 | Orthophosphate, reactive as P | MILLIGRAM PER LITRE | 0.043
180 | Orthophosphate, reactive as P | MILLIGRAM PER LITRE | 0.031
180 | Orthophosphate, reactive as P | MILLIGRAM PER LITRE | 0.031
180 | Orthophosphate, reactive as P | MILLIGRAM PER LITRE | 0.027
180 | Orthophosphate, reactive as P | MILLIGRAM PER LITRE | 0.029
180 | Orthophosphate, reactive as P | MILLIGRAM PER LITRE | 0.022
180 | Orthophosphate, reactive as P | MILLIGRAM PER LITRE | 0.019
180 | Orthophosphate, reactive as P | MILLIGRAM PER LITRE | 0.027
180 | Orthophosphate, reactive as P | MILLIGRAM PER LITRE | 0.025
180 | Orthophosphate, reactive as P | MILLIGRAM PER LITRE | 0.026
180 | Orthophosphate, reactive as P | MILLIGRAM PER LITRE | 0.02
180 | Orthophosphate, reactive as P | MILLIGRAM PER LITRE | 0.02
180 | Orthophosphate, reactive as P | MILLIGRAM PER LITRE | 0.094
180 | Orthophosphate, reactive as P | MILLIGRAM PER LITRE | 0.024
180 | Orthophosphate, reactive as P | MILLIGRAM PER LITRE | 0.016
192 | Phosphate :- {TIP} | MILLIGRAM PER LITRE | 0.073
192 | Phosphate :- {TIP} | MILLIGRAM PER LITRE | 0.097
192 | Phosphate :- {TIP} | MILLIGRAM PER LITRE | 0.088
192 | Phosphate :- {TIP} | MILLIGRAM PER LITRE | 0.056
192 | Phosphate :- {TIP} | MILLIGRAM PER LITRE | 0.069
192 | Phosphate :- {TIP} | MILLIGRAM PER LITRE | 0.04
192 | Phosphate :- {TIP} | MILLIGRAM PER LITRE | 0.062
192 | Phosphate :- {TIP} | MILLIGRAM PER LITRE | 0.05
192 | Phosphate :- {TIP} | MILLIGRAM PER LITRE | 0.48
192 | Phosphate :- {TIP} | MILLIGRAM PER LITRE | 0.026
192 | Phosphate :- {TIP} | MILLIGRAM PER LITRE | 0.028
192 | Phosphate :- {TIP} | MILLIGRAM PER LITRE | 0.02
192 | Phosphate :- {TIP} | MILLIGRAM PER LITRE | 0.035
192 | Phosphate :- {TIP} | MILLIGRAM PER LITRE | 0.036
192 | Phosphate :- {TIP} | MILLIGRAM PER LITRE | 0.039
192 | Phosphate :- {TIP} | MILLIGRAM PER LITRE | 0.05
192 | Phosphate :- {TIP} | MILLIGRAM PER LITRE | 0.029
192 | Phosphate :- {TIP} | MILLIGRAM PER LITRE | 0.03
192 | Phosphate :- {TIP} | MILLIGRAM PER LITRE | 0.027
192 | Phosphate :- {TIP} | MILLIGRAM PER LITRE | 0.045
192 | Phosphate :- {TIP} | MILLIGRAM PER LITRE | 0.046
192 | Phosphate :- {TIP} | MILLIGRAM PER LITRE | 0.02
192 | Phosphate :- {TIP} | MILLIGRAM PER LITRE | 0.11
192 | Phosphate :- {TIP} | MILLIGRAM PER LITRE | 0.044
192 | Phosphate :- {TIP} | MILLIGRAM PER LITRE | 0.035
192 | Phosphate :- {TIP} | MILLIGRAM PER LITRE | 0.052
192 | Phosphate :- {TIP} | MILLIGRAM PER LITRE | 0.035
192 | Phosphate :- {TIP} | MILLIGRAM PER LITRE | 0.034
192 | Phosphate :- {TIP} | MILLIGRAM PER LITRE | 0.025
192 | Phosphate :- {TIP} | MILLIGRAM PER LITRE | 0.03
192 | Phosphate :- {TIP} | MILLIGRAM PER LITRE | 0.02
192 | Phosphate :- {TIP} | MILLIGRAM PER LITRE | 0.025
192 | Phosphate :- {TIP} | MILLIGRAM PER LITRE | 0.031
192 | Phosphate :- {TIP} | MILLIGRAM PER LITRE | 0.028
192 | Phosphate :- {TIP} | MILLIGRAM PER LITRE | 0.036
192 | Phosphate :- {TIP} | MILLIGRAM PER LITRE | 0.02
192 | Phosphate :- {TIP} | MILLIGRAM PER LITRE | 0.022
192 | Phosphate :- {TIP} | MILLIGRAM PER LITRE | 0.092
192 | Phosphate :- {TIP} | MILLIGRAM PER LITRE | 0.029
192 | Phosphate :- {TIP} | MILLIGRAM PER LITRE | 0.02
348 | Phosphorus, Total as P | MILLIGRAM PER LITRE | 0.063
348 | Phosphorus, Total as P | MILLIGRAM PER LITRE | 0.1
348 | Phosphorus, Total as P | MILLIGRAM PER LITRE | 0.071
348 | Phosphorus, Total as P | MILLIGRAM PER LITRE | 0.1
348 | Phosphorus, Total as P | MILLIGRAM PER LITRE | 0.094
348 | Phosphorus, Total as P | MILLIGRAM PER LITRE | 0.042
348 | Phosphorus, Total as P | MILLIGRAM PER LITRE | 0.077
348 | Phosphorus, Total as P | MILLIGRAM PER LITRE | 0.048
348 | Phosphorus, Total as P | MILLIGRAM PER LITRE | 0.46
348 | Phosphorus, Total as P | MILLIGRAM PER LITRE | 0.036
348 | Phosphorus, Total as P | MILLIGRAM PER LITRE | 0.027
348 | Phosphorus, Total as P | MILLIGRAM PER LITRE | 0.028
348 | Phosphorus, Total as P | MILLIGRAM PER LITRE | 0.027
348 | Phosphorus, Total as P | MILLIGRAM PER LITRE | 0.038
348 | Phosphorus, Total as P | MILLIGRAM PER LITRE | 0.043
348 | Phosphorus, Total as P | MILLIGRAM PER LITRE | 0.045
348 | Phosphorus, Total as P | MILLIGRAM PER LITRE | 0.057
348 | Phosphorus, Total as P | MILLIGRAM PER LITRE | 0.039
348 | Phosphorus, Total as P | MILLIGRAM PER LITRE | 0.033
348 | Phosphorus, Total as P | MILLIGRAM PER LITRE | 0.035
348 | Phosphorus, Total as P | MILLIGRAM PER LITRE | 0.041
348 | Phosphorus, Total as P | MILLIGRAM PER LITRE | 0.042
348 | Phosphorus, Total as P | MILLIGRAM PER LITRE | 0.039
348 | Phosphorus, Total as P | MILLIGRAM PER LITRE | 0.11
348 | Phosphorus, Total as P | MILLIGRAM PER LITRE | 0.043
348 | Phosphorus, Total as P | MILLIGRAM PER LITRE | 0.042
348 | Phosphorus, Total as P | MILLIGRAM PER LITRE | 0.081
348 | Phosphorus, Total as P | MILLIGRAM PER LITRE | 0.045
348 | Phosphorus, Total as P | MILLIGRAM PER LITRE | 0.044
348 | Phosphorus, Total as P | MILLIGRAM PER LITRE | 0.032
348 | Phosphorus, Total as P | MILLIGRAM PER LITRE | 0.039
348 | Phosphorus, Total as P | MILLIGRAM PER LITRE | 0.035
348 | Phosphorus, Total as P | MILLIGRAM PER LITRE | 0.031
348 | Phosphorus, Total as P | MILLIGRAM PER LITRE | 0.042
348 | Phosphorus, Total as P | MILLIGRAM PER LITRE | 0.032
348 | Phosphorus, Total as P | MILLIGRAM PER LITRE | 0.07
348 | Phosphorus, Total as P | MILLIGRAM PER LITRE | 0.023
348 | Phosphorus, Total as P | MILLIGRAM PER LITRE | 0.028
348 | Phosphorus, Total as P | MILLIGRAM PER LITRE | 0.11
348 | Phosphorus, Total as P | MILLIGRAM PER LITRE | 0.033
348 | Phosphorus, Total as P | MILLIGRAM PER LITRE | 0.027
9686 | Nitrogen, Total as N | MILLIGRAM PER LITRE | 6.1
9686 | Nitrogen, Total as N | MILLIGRAM PER LITRE | 5.8
9686 | Nitrogen, Total as N | MILLIGRAM PER LITRE | 7.3
9686 | Nitrogen, Total as N | MILLIGRAM PER LITRE | 5.6
9686 | Nitrogen, Total as N | MILLIGRAM PER LITRE | 5.9
9686 | Nitrogen, Total as N | MILLIGRAM PER LITRE | 6.1
9686 | Nitrogen, Total as N | MILLIGRAM PER LITRE | 7.1
9686 | Nitrogen, Total as N | MILLIGRAM PER LITRE | 6.5
9686 | Nitrogen, Total as N | MILLIGRAM PER LITRE | 6.7
9686 | Nitrogen, Total as N | MILLIGRAM PER LITRE | 14
9686 | Nitrogen, Total as N | MILLIGRAM PER LITRE | 6.9
9686 | Nitrogen, Total as N | MILLIGRAM PER LITRE | 6.2
9686 | Nitrogen, Total as N | MILLIGRAM PER LITRE | 6.1
9686 | Nitrogen, Total as N | MILLIGRAM PER LITRE | 5.9
9686 | Nitrogen, Total as N | MILLIGRAM PER LITRE | 6.1
9686 | Nitrogen, Total as N | MILLIGRAM PER LITRE | 5.9
9686 | Nitrogen, Total as N | MILLIGRAM PER LITRE | 5.9
9686 | Nitrogen, Total as N | MILLIGRAM PER LITRE | 5.5
9686 | Nitrogen, Total as N | MILLIGRAM PER LITRE | 5.7
9686 | Nitrogen, Total as N | MILLIGRAM PER LITRE | 5.8
9686 | Nitrogen, Total as N | MILLIGRAM PER LITRE | 5.8
9686 | Nitrogen, Total as N | MILLIGRAM PER LITRE | 5.6
9686 | Nitrogen, Total as N | MILLIGRAM PER LITRE | 5.3
9686 | Nitrogen, Total as N | MILLIGRAM PER LITRE | 5.2
9686 | Nitrogen, Total as N | MILLIGRAM PER LITRE | 2
9686 | Nitrogen, Total as N | MILLIGRAM PER LITRE | 5
9686 | Nitrogen, Total as N | MILLIGRAM PER LITRE | 5
9686 | Nitrogen, Total as N | MILLIGRAM PER LITRE | 5.1
9686 | Nitrogen, Total as N | MILLIGRAM PER LITRE | 5.2
9686 | Nitrogen, Total as N | MILLIGRAM PER LITRE | 4.7
9686 | Nitrogen, Total as N | MILLIGRAM PER LITRE | 4.9
9686 | Nitrogen, Total as N | MILLIGRAM PER LITRE | 4.9
9686 | Nitrogen, Total as N | MILLIGRAM PER LITRE | 4.7
9686 | Nitrogen, Total as N | MILLIGRAM PER LITRE | 4.5
9686 | Nitrogen, Total as N | MILLIGRAM PER LITRE | 4.1
9686 | Nitrogen, Total as N | MILLIGRAM PER LITRE | 4.4
9686 | Nitrogen, Total as N | MILLIGRAM PER LITRE | 5.2
9686 | Nitrogen, Total as N | MILLIGRAM PER LITRE | 4.8
9686 | Nitrogen, Total as N | MILLIGRAM PER LITRE | 4.5
9686 | Nitrogen, Total as N | MILLIGRAM PER LITRE | 5.6
9686 | Nitrogen, Total as N | MILLIGRAM PER LITRE | 4.1
9686 | Nitrogen, Total as N | MILLIGRAM PER LITRE | 4.4
9901 | Oxygen, Dissolved, % Saturation | PERCENTAGE | 94.6
9901 | Oxygen, Dissolved, % Saturation | PERCENTAGE | 93.6
9901 | Oxygen, Dissolved, % Saturation | PERCENTAGE | 95.4
9901 | Oxygen, Dissolved, % Saturation | PERCENTAGE | 94.7
9901 | Oxygen, Dissolved, % Saturation | PERCENTAGE | 95.1
9901 | Oxygen, Dissolved, % Saturation | PERCENTAGE | 96.2
9901 | Oxygen, Dissolved, % Saturation | PERCENTAGE | 97.6
9901 | Oxygen, Dissolved, % Saturation | PERCENTAGE | 99
9901 | Oxygen, Dissolved, % Saturation | PERCENTAGE | 102.6
9901 | Oxygen, Dissolved, % Saturation | PERCENTAGE | 98.7
9901 | Oxygen, Dissolved, % Saturation | PERCENTAGE | 103.8
9901 | Oxygen, Dissolved, % Saturation | PERCENTAGE | 106.3
9901 | Oxygen, Dissolved, % Saturation | PERCENTAGE | 109.6
9901 | Oxygen, Dissolved, % Saturation | PERCENTAGE | 110.3
9901 | Oxygen, Dissolved, % Saturation | PERCENTAGE | 99.8
9901 | Oxygen, Dissolved, % Saturation | PERCENTAGE | 113.1
9901 | Oxygen, Dissolved, % Saturation | PERCENTAGE | 94.8
9901 | Oxygen, Dissolved, % Saturation | PERCENTAGE | 106.6
9901 | Oxygen, Dissolved, % Saturation | PERCENTAGE | 96.5
9901 | Oxygen, Dissolved, % Saturation | PERCENTAGE | 104.8
9901 | Oxygen, Dissolved, % Saturation | PERCENTAGE | 91.6
9901 | Oxygen, Dissolved, % Saturation | PERCENTAGE | 89.1
9901 | Oxygen, Dissolved, % Saturation | PERCENTAGE | 97.2
9901 | Oxygen, Dissolved, % Saturation | PERCENTAGE | 95.2
9901 | Oxygen, Dissolved, % Saturation | PERCENTAGE | 96
9901 | Oxygen, Dissolved, % Saturation | PERCENTAGE | 86.9
9901 | Oxygen, Dissolved, % Saturation | PERCENTAGE | 83.4
9901 | Oxygen, Dissolved, % Saturation | PERCENTAGE | 85.2
9901 | Oxygen, Dissolved, % Saturation | PERCENTAGE | 89.6
9901 | Oxygen, Dissolved, % Saturation | PERCENTAGE | 88.7
9901 | Oxygen, Dissolved, % Saturation | PERCENTAGE | 85.2
9901 | Oxygen, Dissolved, % Saturation | PERCENTAGE | 82.9
9901 | Oxygen, Dissolved, % Saturation | PERCENTAGE | 79.6
9901 | Oxygen, Dissolved, % Saturation | PERCENTAGE | 84.8
9901 | Oxygen, Dissolved, % Saturation | PERCENTAGE | 83
9901 | Oxygen, Dissolved, % Saturation | PERCENTAGE | 84.4
9901 | Oxygen, Dissolved, % Saturation | PERCENTAGE | 82.4
9901 | Oxygen, Dissolved, % Saturation | PERCENTAGE | 89.2
9901 | Oxygen, Dissolved, % Saturation | PERCENTAGE | 86
9901 | Oxygen, Dissolved, % Saturation | PERCENTAGE | 88.9
9901 | Oxygen, Dissolved, % Saturation | PERCENTAGE | 83.5
9901 | Oxygen, Dissolved, % Saturation | PERCENTAGE | 85.5
9924 | Oxygen, Dissolved as O2 | MILLIGRAM PER LITRE | 11
9924 | Oxygen, Dissolved as O2 | MILLIGRAM PER LITRE | 11.4
9924 | Oxygen, Dissolved as O2 | MILLIGRAM PER LITRE | 11
9924 | Oxygen, Dissolved as O2 | MILLIGRAM PER LITRE | 11.4
9924 | Oxygen, Dissolved as O2 | MILLIGRAM PER LITRE | 11
9924 | Oxygen, Dissolved as O2 | MILLIGRAM PER LITRE | 12.8
9924 | Oxygen, Dissolved as O2 | MILLIGRAM PER LITRE | 12.5
9924 | Oxygen, Dissolved as O2 | MILLIGRAM PER LITRE | 12.5
9924 | Oxygen, Dissolved as O2 | MILLIGRAM PER LITRE | 13.2
9924 | Oxygen, Dissolved as O2 | MILLIGRAM PER LITRE | 11.8
9924 | Oxygen, Dissolved as O2 | MILLIGRAM PER LITRE | 12.7
9924 | Oxygen, Dissolved as O2 | MILLIGRAM PER LITRE | 13.1
9924 | Oxygen, Dissolved as O2 | MILLIGRAM PER LITRE | 13.4
9924 | Oxygen, Dissolved as O2 | MILLIGRAM PER LITRE | 12.8
9924 | Oxygen, Dissolved as O2 | MILLIGRAM PER LITRE | 11.3
9924 | Oxygen, Dissolved as O2 | MILLIGRAM PER LITRE | 12.2
9924 | Oxygen, Dissolved as O2 | MILLIGRAM PER LITRE | 11.1
9924 | Oxygen, Dissolved as O2 | MILLIGRAM PER LITRE | 12.2
9924 | Oxygen, Dissolved as O2 | MILLIGRAM PER LITRE | 10.4
9924 | Oxygen, Dissolved as O2 | MILLIGRAM PER LITRE | 11.5
9924 | Oxygen, Dissolved as O2 | MILLIGRAM PER LITRE | 10.1
9924 | Oxygen, Dissolved as O2 | MILLIGRAM PER LITRE | 9.43
9924 | Oxygen, Dissolved as O2 | MILLIGRAM PER LITRE | 10.2
9924 | Oxygen, Dissolved as O2 | MILLIGRAM PER LITRE | 10
9924 | Oxygen, Dissolved as O2 | MILLIGRAM PER LITRE | 8.67
9924 | Oxygen, Dissolved as O2 | MILLIGRAM PER LITRE | 8.78
9924 | Oxygen, Dissolved as O2 | MILLIGRAM PER LITRE | 8.55
9924 | Oxygen, Dissolved as O2 | MILLIGRAM PER LITRE | 8.59
9924 | Oxygen, Dissolved as O2 | MILLIGRAM PER LITRE | 9.03
9924 | Oxygen, Dissolved as O2 | MILLIGRAM PER LITRE | 8.88
9924 | Oxygen, Dissolved as O2 | MILLIGRAM PER LITRE | 8.42
9924 | Oxygen, Dissolved as O2 | MILLIGRAM PER LITRE | 7.97
9924 | Oxygen, Dissolved as O2 | MILLIGRAM PER LITRE | 7.92
9924 | Oxygen, Dissolved as O2 | MILLIGRAM PER LITRE | 8.4
9924 | Oxygen, Dissolved as O2 | MILLIGRAM PER LITRE | 8.67
9924 | Oxygen, Dissolved as O2 | MILLIGRAM PER LITRE | 8.62
9924 | Oxygen, Dissolved as O2 | MILLIGRAM PER LITRE | 8.72
9924 | Oxygen, Dissolved as O2 | MILLIGRAM PER LITRE | 9.86
9924 | Oxygen, Dissolved as O2 | MILLIGRAM PER LITRE | 9.46
9924 | Oxygen, Dissolved as O2 | MILLIGRAM PER LITRE | 9.74
9924 | Oxygen, Dissolved as O2 | MILLIGRAM PER LITRE | 9.21
9924 | Oxygen, Dissolved as O2 | MILLIGRAM PER LITRE | 9.84

## Background Chem(RT)
Number | Determinant | Unit | Result | Number | Determinant | Units | Average
61 | pH | PH UNITS | 8 | 61 | pH | pH units | 7.964
61 | pH | PH UNITS | 7.91 | 76 | Temperature of Water | Celcius | 14.26
61 | pH | PH UNITS | 7.91 | 77 | Conductivity at 25 C | μs/cm | 737.8
61 | pH | PH UNITS | 7.99 | 6460 | Iron, Dissolved | mg/l | 223.6667
61 | pH | PH UNITS | 8.01 | 9901 | Oxygen, Dissolved, % Saturation | % | 83.22
76 | Temperature of Water | CELSIUS | 13.8 | 9924 | Oxygen, Dissolved as O2 | mg/l | 8.522
76 | Temperature of Water | CELSIUS | 15.8
76 | Temperature of Water | CELSIUS | 16.3
76 | Temperature of Water | CELSIUS | 14.1
76 | Temperature of Water | CELSIUS | 11.3
77 | Conductivity at 25 C | MICROSIEMENS PER CENTIMETRE | 739
77 | Conductivity at 25 C | MICROSIEMENS PER CENTIMETRE | 733 |  | RIVER TOVE
77 | Conductivity at 25 C | MICROSIEMENS PER CENTIMETRE | 754
77 | Conductivity at 25 C | MICROSIEMENS PER CENTIMETRE | 716
77 | Conductivity at 25 C | MICROSIEMENS PER CENTIMETRE | 747
6460 | Iron, Dissolved | MICROGRAM PER LITRE | 91
6460 | Iron, Dissolved | MICROGRAM PER LITRE | <30
6460 | Iron, Dissolved | MICROGRAM PER LITRE | <31
6460 | Iron, Dissolved | MICROGRAM PER LITRE | 180
6460 | Iron, Dissolved | MICROGRAM PER LITRE | <30
6460 | Iron, Dissolved | MICROGRAM PER LITRE | 400
6460 | Iron, Dissolved | MICROGRAM PER LITRE | <30
6460 | Iron, Dissolved | MICROGRAM PER LITRE | <31
6460 | Iron, Dissolved | MICROGRAM PER LITRE | <32
6460 | Iron, Dissolved | MICROGRAM PER LITRE | <33
9901 | Oxygen, Dissolved, % Saturation | PERCENTAGE | 89.2
9901 | Oxygen, Dissolved, % Saturation | PERCENTAGE | 79.5
9901 | Oxygen, Dissolved, % Saturation | PERCENTAGE | 83.1
9901 | Oxygen, Dissolved, % Saturation | PERCENTAGE | 81.6
9901 | Oxygen, Dissolved, % Saturation | PERCENTAGE | 82.7
9924 | Oxygen, Dissolved as O2 | MILLIGRAM PER LITRE | 9.21
9924 | Oxygen, Dissolved as O2 | MILLIGRAM PER LITRE | 7.86
9924 | Oxygen, Dissolved as O2 | MILLIGRAM PER LITRE | 8.13
9924 | Oxygen, Dissolved as O2 | MILLIGRAM PER LITRE | 8.37
9924 | Oxygen, Dissolved as O2 | MILLIGRAM PER LITRE | 9.04

## Background Chem LOD@100% (RT)
Number | Determinant | Unit | Result | Number | Determinant | Units | Average
61 | pH | PH UNITS | 8 | 61 | pH | pH units | 7.964
61 | pH | PH UNITS | 7.91 | 76 | Temperature of Water | Celcius | 14.26
61 | pH | PH UNITS | 7.91 | 77 | Conductivity at 25 C | μs/cm | 737.8
61 | pH | PH UNITS | 7.99 | 6460 | Iron, Dissolved | mg/l | 146.2
61 | pH | PH UNITS | 8.01 | 9901 | Oxygen, Dissolved, % Saturation | % | 83.22
76 | Temperature of Water | CELSIUS | 13.8 | 9924 | Oxygen, Dissolved as O2 | mg/l | 8.522
76 | Temperature of Water | CELSIUS | 15.8
76 | Temperature of Water | CELSIUS | 16.3
76 | Temperature of Water | CELSIUS | 14.1
76 | Temperature of Water | CELSIUS | 11.3
77 | Conductivity at 25 C | MICROSIEMENS PER CENTIMETRE | 739
77 | Conductivity at 25 C | MICROSIEMENS PER CENTIMETRE | 733 |  | RIVER TOVE
77 | Conductivity at 25 C | MICROSIEMENS PER CENTIMETRE | 754
77 | Conductivity at 25 C | MICROSIEMENS PER CENTIMETRE | 716
77 | Conductivity at 25 C | MICROSIEMENS PER CENTIMETRE | 747
6460 | Iron, Dissolved | MICROGRAM PER LITRE | 91
6460 | Iron, Dissolved | MICROGRAM PER LITRE | 30
6460 | Iron, Dissolved | MICROGRAM PER LITRE | 30
6460 | Iron, Dissolved | MICROGRAM PER LITRE | 180
6460 | Iron, Dissolved | MICROGRAM PER LITRE | <30
6460 | Iron, Dissolved | MICROGRAM PER LITRE | 400
6460 | Iron, Dissolved | MICROGRAM PER LITRE | <30
6460 | Iron, Dissolved | MICROGRAM PER LITRE | <30
6460 | Iron, Dissolved | MICROGRAM PER LITRE | <30
6460 | Iron, Dissolved | MICROGRAM PER LITRE | <30
9901 | Oxygen, Dissolved, % Saturation | PERCENTAGE | 89.2
9901 | Oxygen, Dissolved, % Saturation | PERCENTAGE | 79.5
9901 | Oxygen, Dissolved, % Saturation | PERCENTAGE | 83.1
9901 | Oxygen, Dissolved, % Saturation | PERCENTAGE | 81.6
9901 | Oxygen, Dissolved, % Saturation | PERCENTAGE | 82.7
9924 | Oxygen, Dissolved as O2 | MILLIGRAM PER LITRE | 9.21
9924 | Oxygen, Dissolved as O2 | MILLIGRAM PER LITRE | 7.86
9924 | Oxygen, Dissolved as O2 | MILLIGRAM PER LITRE | 8.13
9924 | Oxygen, Dissolved as O2 | MILLIGRAM PER LITRE | 8.37
9924 | Oxygen, Dissolved as O2 | MILLIGRAM PER LITRE | 9.04

## MonteCarlo CS Cu
CASWELL STREAM COPPER OUTPUT - required discharge quality | [10 empty] | CASWELL STREAM COPPER OUTPUT - impact of input discharge quality
MASS BALANCE (Bioavailable Metal) |  |  |  |  | Version 6.0 |  |  |  | MASS BALANCE (Bioavailable Metal) |  | MASS BALANCE (Bioavailable Metal) |  |  |  |  | Version 6.0 |  |  |  | MASS BALANCE (Bioavailable Metal)
Calculations: 17 November 2025 at 02:46 | [8 empty] | Sensitivity: 17 November 2025 at 02:46 |  | Calculations: 17 November 2025 at 02:47 | [8 empty] | Sensitivity: 17 November 2025 at 02:47
Name of discharge | Caswell Outfall | [9 empty] | Name of discharge | Caswell Outfall
Name of river | Caswell Stream | [9 empty] | Name of river | Caswell Stream
Determinand | Copper | [9 empty] | Determinand | Copper
Mean u/s river flow |  | 0.43 |  |  | RIVER QUALITY TARGET |  |  |  | RESULTS OF SENSITIVITY TESTS |  | Mean u/s river flow |  | 0.43 |  |  | RIVER QUALITY TARGET |  |  |  | RESULTS OF SENSITIVITY TESTS
95% exceedence flow |  | 0.09 |  |  | Mean bioavailable | 1 | 0 | 1 |  |  | 95% exceedence flow |  | 0.09 |  |  | Mean bioavailable | 1 | 0 | 1
Mean discharge flow |  | 0.06 | [6 empty] | % IMPACT ON 95-PERCENTILE OF |  | Mean discharge flow |  | 0.06 | [6 empty] | % IMPACT ON 90-PERCENTILE OF
Standard deviation |  | 0.03 | [6 empty] | REQUIRED DISCHARGE QUALITY |  | Standard deviation |  | 0.03 | [6 empty] | DOWNSTREAM RIVER QUALITY
RIVER u/s OF DISCHARGE |  |  | lower | upper | RIVER d/s OF DISCHARGE |  | lower | upper | CAUSE - 10% change in: |  | RIVER u/s OF DISCHARGE |  |  | lower | upper | RIVER d/s OF CURRENT DISCHARGE |  | lower | upper | CAUSE - 10% change in:
Mean u/s dissolved metal |  | 1.26 | 1.14 | 1.37 | Mean d/s dissolved metal | 5.56 | 5.36 | 5.77 | Mean river flow | 4.1027 | Mean u/s dissolved metal |  | 1.26 | 1.15 | 1.37 | Mean d/s dissolved metal | 2.28 | 2.19 | 2.36 | Mean river flow | 1.7268
Standard deviation |  | 0.93 | 0.85 | 1 | Standard deviation | 3.02 | 2.87 | 3.17 | 95-percentile low river flow | 3.2916 | Standard deviation |  | 0.93 | 0.85 | 1.01 | Standard deviation | 1.11 | 1.05 | 1.17 | 95-percentile low river flow | 1.3604
Number of samples |  | 188 |  |  | Number of samples | 578 |  |  | Mean discharge flow | 9.8376 | Number of samples |  | 188 |  |  | Number of samples | 457 |  |  | Mean discharge flow | 3.8433
95-percentile dissolved |  | 3.01 | 2.69 | 3.43 | 95-percentile dissolved | 11.18 | 10.66 | 11.79 | Standard deviation | 1.9141 | 95-percentile dissolved |  | 3.03 | 2.7 | 3.45 | 95-percentile dissolved | 4.44 | 4.25 | 4.66 | Standard deviation | 0.79684
BIOAVAILABLE u/s OF DISCHARGE |  |  |  |  | BIOAVAILABLE d/s OF DISCHARGE |  |  |  | Mean river quality | 2.4021 | BIOAVAILABLE u/s OF DISCHARGE |  |  |  |  | BIOAVAILABLE d/s OF CURRENT DISCHARGE |  |  |  | Mean river quality | 4.7325
Mean u/s bioavailable |  | 0.2526 | 0.1968 | 0.3083 | Mean d/s bioavailable | 1 | 0.851 | 1.149 | Standard deviation | 0.059952 | Mean u/s bioavailable |  | 0.2536 | 0.1976 | 0.3096 | Mean d/s bioavailable | 0.4124 | 0.3453 | 0.4795 | Standard deviation | 0.11849
Standard deviation |  | 0.2883 | 0.249 | 0.3276 | Standard deviation | 0.8843 | 0.779 | 0.9896 | Variation in discharge quality | 0.22288 | Standard deviation |  | 0.2895 | 0.25 | 0.329 | Standard deviation | 0.354 | 0.3066 | 0.4014 | Mean discharge quality | 5.4908
[9 empty] | Downstream river target | 13.7149 | [9 empty] | Standard deviation | 0.11925
[9 empty] | Correlation: river and discharge flow | 1.0843 | [9 empty] | Correlation: river and discharge flow | 0.11925
CURRENT DISCHARGE QUALITY |  |  | lower | upper | REQUIRED DISCHARGE QUALITY |  | lower | upper | Correlation: river flow and quality | 0.17306 | CURRENT DISCHARGE QUALITY |  |  | lower | upper |  |  |  |  | Correlation: river flow and quality | 0.34248
Mean |  | 7.52 | 7.35 | 7.68 | Mean | 27.55 | 22.55 | 32.56 | Correlation: discharge flow and quality |  | Mean |  | 7.52 | 7.35 | 7.69 |  |  |  |  | Correlation: discharge flow and quality
Standard deviation |  | 2.63 | 2.51 | 2.75 | Standard deviation | 9.64 | 6.1 | 13.17 |  |  | Standard deviation |  | 2.63 | 2.51 | 2.75
Number of samples |  | 683 |  |  | Number of samples | 683 |  |  | Mean pH (change of 2%) | 31.7539 | Number of samples |  | 683 | [6 empty] | Mean pH (change of 2%) | -0.081276
95-percentile |  | 12.41 | 12.03 | 12.84 | 95-percentile | 45.46 | 31.86 | 62.6 | Standard deviation | -0.90585 | 95-percentile |  | 12.41 | 12.03 | 12.84 |  |  |  |  | Standard deviation | -0.081276
99-percentile |  | 15.64 | 15.04 | 16.33 | 99-percentile | 57.33 | 11.05 | 118.29 | Mean calcium | 0.33559 | 99-percentile |  | 15.64 | 15.04 | 16.33 |  |  |  |  | Mean calcium | -0.36044
99.5-percentile |  | 17.03 | 16.32 | 17.84 | 99.5-percentile | 61.48 | 0 | 157.82 | Standard deviation | -0.035942 | 99.5-percentile |  | 17.03 | 16.32 | 17.84 |  |  |  |  | Standard deviation | -0.051308
[9 empty] | Mean u/s DOC | 18.7106 | [9 empty] | Mean u/s DOC | -13.5676
[9 empty] | Standard deviation | -4.9656 | [9 empty] | Standard deviation | -13.5676
DATA FOR BIOAVAILABLE METAL |  |  |  |  | CORRELATION |  |  |  | Mean discharge DOC | 4.4721 | DATA FOR BIOAVAILABLE METAL |  |  |  |  | CORRELATION |  |  |  | Mean discharge DOC | -13.5676
Mean pH (u/s and d/s) |  | 8.1119 | 8.0861 | 8.1377 | River and discharge flow | 0.6 |  |  | Standard deviation | -0.72533 | Mean pH (u/s and d/s) |  | 8.1119 | 8.0861 | 8.1377 | River and discharge flow | 0.6 |  |  | Standard deviation | 0.32719
Standard deviation |  | 0.2318 | 0.2136 | 0.25 | River flow and quality | -0.3 |  |  | Correlation: pH and river flow | -1.503 | Standard deviation |  | 0.2318 | 0.2136 | 0.25 | River flow and quality | -0.3 |  |  | Correlation: pH and river flow | 0.72102
Number of samples |  | 221 |  |  | Discharge flow and quality | -0.2314 |  |  | Correlation: calcium and river flow | -0.18835 | Number of samples |  | 221 |  |  | Discharge flow and quality | -0.2314 |  |  | Correlation: calcium and river flow | -0.084801
Mean calcium (u/s and d/s) |  | 119.1556 | 116.9377 | 121.3735 |  |  |  |  | Correlation: calcium and pH | -0.18835 | Mean calcium (u/s and d/s) |  | 119.1556 | 116.9377 | 121.3735 |  |  |  |  | Correlation: calcium and pH | -0.10071
Standard deviation |  | 8.8548 | 7.3022 | 10.4074 | CORRELATIONS FOR BIOAVAILABLE DATA |  |  |  | Correlation: river DOC and flow | 1.4746 | Standard deviation |  | 8.8548 | 7.3022 | 10.4074 | CORRELATIONS FOR BIOAVAILABLE DATA |  |  |  | Correlation: river DOC and flow | -1.1133
Number of samples |  | 221 |  |  | pH and river flow | 0 |  |  | Correlation: discharge DOC and flow | -0.15692 | Number of samples |  | 221 |  |  | pH and river flow | 0 |  |  | Correlation: discharge DOC and flow | -0.1338
Mean u/s DOC |  | 3.292 | 2.8325 | 3.7515 | Calcium and river flow | 0 |  |  |  |  | Mean u/s DOC |  | 3.292 | 2.8325 | 3.7515 | Calcium and river flow | 0
Standard deviation |  | 1.8557 | 1.534 | 2.1774 | Calcium and pH | 0 |  |  |  |  | Standard deviation |  | 1.8557 | 1.534 | 2.1774 | Calcium and pH | 0
Number of samples |  | 46 |  |  | River DOC and flow | 0 |  |  |  |  | Number of samples |  | 46 |  |  | River DOC and flow | 0
Mean discharge DOC |  | 3.292 | 2.8463 | 3.7377 | Discharge DOC and flow | 0 |  |  |  |  | Mean discharge DOC |  | 3.292 | 2.8463 | 3.7377 | Discharge DOC and flow | 0
Standard deviation |  | 1.8 | 1.4879 | 2.1121 | [6 empty] | Standard deviation |  | 1.8 | 1.4879 | 2.1121
Number of samples |  | 46 | [8 empty] | Number of samples |  | 46
Mean d/s DOC |  | 3.3017 | 2.9191 | 3.6842 | [6 empty] | Mean d/s DOC |  | 3.3016 | 2.9193 | 3.684
Standard deviation |  | 1.545 | 1.2771 | 1.8129 | [6 empty] | Standard deviation |  | 1.5441 | 1.2764 | 1.8118
RAW OUTPUT | [10 empty] | RAW OUTPUT
INPUT

## MonteCarlo CS Pb
CASWELL STREAM LEAD OUTPUT - required discharge quality | [10 empty] | CASWELL STREAM LEAD OUTPUT - impact of input discharge quality
MASS BALANCE (Bioavailable Metal) |  |  |  |  | Version 6.0 |  |  |  | MASS BALANCE (Bioavailable Metal) |  | MASS BALANCE (Bioavailable Metal) |  |  |  |  | Version 6.0 |  |  |  | MASS BALANCE (Bioavailable Metal)
Calculations: 17 November 2025 at 02:55 | [8 empty] | Sensitivity: 17 November 2025 at 02:55 |  | Calculations: 17 November 2025 at 02:56 | [8 empty] | Sensitivity: 17 November 2025 at 02:56
Name of discharge | Caswell Outfall | [9 empty] | Name of discharge | Caswell Outfall
Name of river | Caswell Stream | [9 empty] | Name of river | Caswell Stream
Determinand | Lead | [9 empty] | Determinand | Lead
Mean u/s river flow |  | 0.43 |  |  | RIVER QUALITY TARGET |  |  |  | RESULTS OF SENSITIVITY TESTS |  | Mean u/s river flow |  | 0.43 |  |  | RIVER QUALITY TARGET |  |  |  | RESULTS OF SENSITIVITY TESTS
95% exceedence flow |  | 0.09 |  |  | Mean bioavailable | 1.2 | 0 | 1 |  |  | 95% exceedence flow |  | 0.09 |  |  | Mean bioavailable | 1.2 | 0 | 1
Mean discharge flow |  | 0.06 | [6 empty] | % IMPACT ON 95-PERCENTILE OF |  | Mean discharge flow |  | 0.06 | [6 empty] | % IMPACT ON 90-PERCENTILE OF
Standard deviation |  | 0.03 | [6 empty] | REQUIRED DISCHARGE QUALITY |  | Standard deviation |  | 0.03 | [6 empty] | DOWNSTREAM RIVER QUALITY
RIVER u/s OF DISCHARGE |  |  | lower | upper | RIVER d/s OF DISCHARGE |  | lower | upper | CAUSE - 10% change in: |  | RIVER u/s OF DISCHARGE |  |  | lower | upper | RIVER d/s OF CURRENT DISCHARGE |  | lower | upper | CAUSE - 10% change in:
Mean u/s dissolved metal |  | 0.8 | 0.7 | 0.89 | Mean d/s dissolved metal | 3.39 | 3.14 | 3.64 | Mean river flow | 4.8933 | Mean u/s dissolved metal |  | 0.8 | 0.71 | 0.89 | Mean d/s dissolved metal | 0.85 | 0.79 | 0.91 | Mean river flow | 0.29936
Standard deviation |  | 0.69 | 0.62 | 0.75 | Standard deviation | 3.57 | 3.39 | 3.75 | 95-percentile low river flow | 2.6327 | Standard deviation |  | 0.69 | 0.62 | 0.76 | Standard deviation | 0.59 | 0.55 | 0.63 | 95-percentile low river flow | 0.17281
Number of samples |  | 153 |  |  | Number of samples | 542 |  |  | Mean discharge flow | 8.5584 | Number of samples |  | 153 |  |  | Number of samples | 286 |  |  | Mean discharge flow | 0.15816
95-percentile dissolved |  | 2.08 | 1.81 | 2.46 | 95-percentile dissolved | 8.61 | 7.85 | 9.5 | Standard deviation | 0.60983 | 95-percentile dissolved |  | 2.09 | 1.81 | 2.46 | 95-percentile dissolved | 1.98 | 1.85 | 2.13 | Standard deviation | 0.30134
BIOAVAILABLE u/s OF DISCHARGE |  |  |  |  | BIOAVAILABLE d/s OF DISCHARGE |  |  |  | Mean river quality | 2.5399 | BIOAVAILABLE u/s OF DISCHARGE |  |  |  |  | BIOAVAILABLE d/s OF CURRENT DISCHARGE |  |  |  | Mean river quality | 7.9408
Mean u/s bioavailable |  | 0.3114 | 0.2504 | 0.3723 | Mean d/s bioavailable | 1.2 | 1.0369 | 1.3631 | Standard deviation | 0.06073 | Mean u/s bioavailable |  | 0.3127 | 0.2516 | 0.3738 | Mean d/s bioavailable | 0.3086 | 0.2653 | 0.3519 | Standard deviation | 0.18982
Standard deviation |  | 0.3289 | 0.2859 | 0.3718 | Standard deviation | 1.3418 | 1.2266 | 1.4571 | Variation in discharge quality | 0.32929 | Standard deviation |  | 0.3294 | 0.2863 | 0.3725 | Standard deviation | 0.2581 | 0.2275 | 0.2886 | Mean discharge quality | 2.1832
[9 empty] | Downstream river target | 13.8656 | [9 empty] | Standard deviation | 0.073112
[9 empty] | Correlation: river and discharge flow | 2.8818 | [9 empty] | Correlation: river and discharge flow | 0.073112
CURRENT DISCHARGE QUALITY |  |  | lower | upper | REQUIRED DISCHARGE QUALITY |  | lower | upper | Correlation: river flow and quality | 0.20472 | CURRENT DISCHARGE QUALITY |  |  | lower | upper |  |  |  |  | Correlation: river flow and quality | 0.64066
Mean |  | 1.16 | 1.1 | 1.23 | Mean | 16.13 | 13.72 | 18.54 | Correlation: discharge flow and quality |  | Mean |  | 1.16 | 1.1 | 1.22 |  |  |  |  | Correlation: discharge flow and quality
Standard deviation |  | 1.02 | 0.98 | 1.07 | Standard deviation | 14.21 | 12.5 | 15.91 |  |  | Standard deviation |  | 1.02 | 0.97 | 1.07
Number of samples |  | 685 |  |  | Number of samples | 685 |  |  | Mean pH (change of 2%) | 0 | Number of samples |  | 685 | [6 empty] | Mean pH (change of 2%) | 0.13251
95-percentile |  | 3.03 | 2.83 | 3.27 | 95-percentile | 41.19 | 34 | 50.14 | Standard deviation | 0 | 95-percentile |  | 3.02 | 2.82 | 3.26 |  |  |  |  | Standard deviation | 0.13251
99-percentile |  | 5.08 | 4.66 | 5.6 | 99-percentile | 73.95 | 51.36 | 103.28 | Mean calcium | 0 | 99-percentile |  | 5.07 | 4.64 | 5.58 |  |  |  |  | Mean calcium | 0.13251
99.5-percentile |  | 6.14 | 5.59 | 6.81 | 99.5-percentile | 88.17 | 54.04 | 133.15 | Standard deviation | 0 | 99.5-percentile |  | 6.12 | 5.57 | 6.79 |  |  |  |  | Standard deviation | 0.13251
[9 empty] | Mean u/s DOC | 14.1034 | [9 empty] | Mean u/s DOC | -10.4011
[9 empty] | Standard deviation | -3.5041 | [9 empty] | Standard deviation | -10.4011
DATA FOR BIOAVAILABLE METAL |  |  |  |  | CORRELATION |  |  |  | Mean discharge DOC | 3.5716 | DATA FOR BIOAVAILABLE METAL |  |  |  |  | CORRELATION |  |  |  | Mean discharge DOC | -10.4011
[5 empty] | River and discharge flow | 0.6 |  |  | Standard deviation | -0.40827 | [5 empty] | River and discharge flow | 0.6 |  |  | Standard deviation | 0.42884
[5 empty] | River flow and quality | -0.3 |  |  | Correlation: pH and river flow | 0 | [5 empty] | River flow and quality | -0.3 |  |  | Correlation: pH and river flow | 0.13251
[5 empty] | Discharge flow and quality | 0.3126 |  |  | Correlation: calcium and river flow | 0 | [5 empty] | Discharge flow and quality | 0.3126 |  |  | Correlation: calcium and river flow | 0.13251
[9 empty] | Correlation: calcium and pH | 0 | [9 empty] | Correlation: calcium and pH | 0.13251
[5 empty] | CORRELATIONS FOR BIOAVAILABLE DATA |  |  |  | Correlation: river DOC and flow | 0.44 | [5 empty] | CORRELATIONS FOR BIOAVAILABLE DATA |  |  |  | Correlation: river DOC and flow | -0.10917
[9 empty] | Correlation: discharge DOC and flow | -0.37828 | [9 empty] | Correlation: discharge DOC and flow | 0.15704
Mean u/s DOC |  | 3.292 | 2.8325 | 3.7515 | [6 empty] | Mean u/s DOC |  | 3.292 | 2.8325 | 3.7515
Standard deviation |  | 1.8557 | 1.534 | 2.1774 | [6 empty] | Standard deviation |  | 1.8557 | 1.534 | 2.1774
Number of samples |  | 46 |  |  | River DOC and flow | 0 |  |  |  |  | Number of samples |  | 46 |  |  | River DOC and flow | 0
Mean discharge DOC |  | 3.292 | 2.8325 | 3.7515 | Discharge DOC and flow | 0 |  |  |  |  | Mean discharge DOC |  | 3.292 | 2.8325 | 3.7515 | Discharge DOC and flow | 0
Standard deviation |  | 1.8557 | 1.534 | 2.1774 | [6 empty] | Standard deviation |  | 1.8557 | 1.534 | 2.1774
Number of samples |  | 46 | [8 empty] | Number of samples |  | 46
Mean d/s DOC |  | 3.3017 | 2.9186 | 3.6848 | [6 empty] | Mean d/s DOC |  | 3.3017 | 2.9188 | 3.6846
Standard deviation |  | 1.5471 | 1.2789 | 1.8153 | [6 empty] | Standard deviation |  | 1.5462 | 1.2781 | 1.8143
RAW OUTPUT | [10 empty] | RAW OUTPUT
INPUT

## MonteCarlo CS Zn
CASWELL STREAM ZINC OUTPUT - required discharge quality | [10 empty] | CASWELL STREAM ZINC OUTPUT - impact of input discharge quality
MASS BALANCE (Bioavailable Metal) |  |  |  |  | Version 6.0 |  |  |  | MASS BALANCE (Bioavailable Metal) |  | MASS BALANCE (Bioavailable Metal) |  |  |  |  | Version 6.0 |  |  |  | MASS BALANCE (Bioavailable Metal)
Calculations: 17 November 2025 at 03:02 | [8 empty] | Sensitivity: 17 November 2025 at 03:02 |  | Calculations: 17 November 2025 at 03:03 | [8 empty] | Sensitivity: 17 November 2025 at 03:03
Name of discharge | Caswell Outfall | [9 empty] | Name of discharge | Caswell Outfall
Name of river | Caswell Stream | [9 empty] | Name of river | Caswell Stream
Determinand | Zinc | [9 empty] | Determinand | Zinc
Mean u/s river flow |  | 0.43 |  |  | RIVER QUALITY TARGET |  |  |  | RESULTS OF SENSITIVITY TESTS |  | Mean u/s river flow |  | 0.43 |  |  | RIVER QUALITY TARGET |  |  |  | RESULTS OF SENSITIVITY TESTS
95% exceedence flow |  | 0.09 |  |  | Mean bioavailable | 10.9 | 0 | 1 |  |  | 95% exceedence flow |  | 0.09 |  |  | Mean bioavailable | 10.9 | 0 | 1
Mean discharge flow |  | 0.06 | [6 empty] | % IMPACT ON 95-PERCENTILE OF |  | Mean discharge flow |  | 0.06 | [6 empty] | % IMPACT ON 90-PERCENTILE OF
Standard deviation |  | 0.03 | [6 empty] | REQUIRED DISCHARGE QUALITY |  | Standard deviation |  | 0.03 | [6 empty] | DOWNSTREAM RIVER QUALITY
RIVER u/s OF DISCHARGE |  |  | lower | upper | RIVER d/s OF DISCHARGE |  | lower | upper | CAUSE - 10% change in: |  | RIVER u/s OF DISCHARGE |  |  | lower | upper | RIVER d/s OF CURRENT DISCHARGE |  | lower | upper | CAUSE - 10% change in:
Mean u/s dissolved metal |  | 7.15 | 6.24 | 8.06 | Mean d/s dissolved metal | 23.23 | 22.12 | 24.34 | Mean river flow | 4.4854 | Mean u/s dissolved metal |  | 7.15 | 6.24 | 8.06 | Mean d/s dissolved metal | 10.17 | 9.59 | 10.74 | Mean river flow | 1.4485
Standard deviation |  | 8.21 | 7.57 | 8.85 | Standard deviation | 15.92 | 15.14 | 16.7 | 95-percentile low river flow | 3.2052 | Standard deviation |  | 8.21 | 7.57 | 8.85 | Standard deviation | 7.26 | 6.86 | 7.67 | 95-percentile low river flow | 0.88359
Number of samples |  | 223 |  |  | Number of samples | 560 |  |  | Mean discharge flow | 9.7107 | Number of samples |  | 223 |  |  | Number of samples | 439 |  |  | Mean discharge flow | 2.7028
95-percentile dissolved |  | 21.48 | 18.61 | 25.33 | 95-percentile dissolved | 52.69 | 49.68 | 56.17 | Standard deviation | 1.4928 | 95-percentile dissolved |  | 21.48 | 18.61 | 25.33 | 95-percentile dissolved | 24.01 | 22.56 | 25.69 | Standard deviation | 0.38444
BIOAVAILABLE u/s OF DISCHARGE |  |  |  |  | BIOAVAILABLE d/s OF DISCHARGE |  |  |  | Mean river quality | 3.4737 | BIOAVAILABLE u/s OF DISCHARGE |  |  |  |  | BIOAVAILABLE d/s OF CURRENT DISCHARGE |  |  |  | Mean river quality | 5.9011
Mean u/s bioavailable |  | 3.4223 | 2.9551 | 3.8896 | Mean d/s bioavailable | 10.9 | 10.2039 | 11.5961 | Standard deviation | 0.085388 | Mean u/s bioavailable |  | 3.4225 | 2.9553 | 3.8898 | Mean d/s bioavailable | 4.7888 | 4.4223 | 5.1554 | Standard deviation | 0.14558
Standard deviation |  | 3.8113 | 3.4815 | 4.1411 | Standard deviation | 7.5491 | 7.0573 | 8.041 | Variation in discharge quality | 0.033386 | Standard deviation |  | 3.8108 | 3.481 | 4.1405 | Standard deviation | 3.5157 | 3.2568 | 3.7746 | Mean discharge quality | 4.2341
[9 empty] | Downstream river target | 14.8746 | [9 empty] | Standard deviation | 0.013626
[9 empty] | Correlation: river and discharge flow | 1.9007 | [9 empty] | Correlation: river and discharge flow | 0.013626
CURRENT DISCHARGE QUALITY |  |  | lower | upper | REQUIRED DISCHARGE QUALITY |  | lower | upper | Correlation: river flow and quality | 0.28729 | CURRENT DISCHARGE QUALITY |  |  | lower | upper |  |  |  |  | Correlation: river flow and quality | 0.4904
Mean |  | 26.06 | 25.16 | 26.97 | Mean | 104.93 | 97.02 | 112.85 | Correlation: discharge flow and quality |  | Mean |  | 26.1 | 25.19 | 27.01 |  |  |  |  | Correlation: discharge flow and quality
Standard deviation |  | 14.43 | 13.79 | 15.07 | Standard deviation | 58.08 | 52.49 | 63.67 |  |  | Standard deviation |  | 14.4 | 13.76 | 15.04
Number of samples |  | 685 |  |  | Number of samples | 685 |  |  | Mean pH (change of 2%) | 0.7443 | Number of samples |  | 685 | [6 empty] | Mean pH (change of 2%) | 0.12358
95-percentile |  | 53.37 | 50.88 | 56.22 | 95-percentile | 216.9 | 190.38 | 248.55 | Standard deviation | -0.0024033 | 95-percentile |  | 53.36 | 50.87 | 56.2 |  |  |  |  | Standard deviation | 0.12358
99-percentile |  | 75.91 | 71.51 | 81.06 | 99-percentile | 311.87 | 249.49 | 388.7 | Mean calcium | -1.0954 | 99-percentile |  | 75.82 | 71.43 | 80.94 |  |  |  |  | Mean calcium | 0.95879
99.5-percentile |  | 86.36 | 80.97 | 92.7 | 99.5-percentile | 353.88 | 269.1 | 459.42 | Standard deviation | 0.0069046 | 99.5-percentile |  | 86.22 | 80.86 | 92.54 |  |  |  |  | Standard deviation | 0.1181
[9 empty] | Mean u/s DOC | 5.9391 | [9 empty] | Mean u/s DOC | -4.1688
[9 empty] | Standard deviation | -0.73792 | [9 empty] | Standard deviation | -4.1688
DATA FOR BIOAVAILABLE METAL |  |  |  |  | CORRELATION |  |  |  | Mean discharge DOC | 1.4882 | DATA FOR BIOAVAILABLE METAL |  |  |  |  | CORRELATION |  |  |  | Mean discharge DOC | -4.1688
Mean pH (u/s and d/s) |  | 8.1119 | 8.0861 | 8.1377 | River and discharge flow | 0.6 |  |  | Standard deviation | -0.015495 | Mean pH (u/s and d/s) |  | 8.1119 | 8.0861 | 8.1377 | River and discharge flow | 0.6 |  |  | Standard deviation | 0.16172
Standard deviation |  | 0.2318 | 0.2136 | 0.25 | River flow and quality | -0.3 |  |  | Correlation: pH and river flow | 0.084778 | Standard deviation |  | 0.2318 | 0.2136 | 0.25 | River flow and quality | -0.3 |  |  | Correlation: pH and river flow | 0.092628
Number of samples |  | 221 |  |  | Discharge flow and quality | 0.0797 |  |  | Correlation: calcium and river flow | 0.038712 | Number of samples |  | 221 |  |  | Discharge flow and quality | 0.0797 |  |  | Correlation: calcium and river flow | 0.11168
Mean calcium (u/s and d/s) |  | 119.1556 | 116.9377 | 121.3735 |  |  |  |  | Correlation: calcium and pH | 0.038712 | Mean calcium (u/s and d/s) |  | 119.1556 | 116.9377 | 121.3735 |  |  |  |  | Correlation: calcium and pH | 0.11887
Standard deviation |  | 8.8548 | 7.3022 | 10.4074 | CORRELATIONS FOR BIOAVAILABLE DATA |  |  |  | Correlation: river DOC and flow | 0.59334 | Standard deviation |  | 8.8548 | 7.3022 | 10.4074 | CORRELATIONS FOR BIOAVAILABLE DATA |  |  |  | Correlation: river DOC and flow | -0.24342
Number of samples |  | 221 |  |  | pH and river flow | 0 |  |  | Correlation: discharge DOC and flow | -0.010147 | Number of samples |  | 221 |  |  | pH and river flow | 0 |  |  | Correlation: discharge DOC and flow | 0.12537
Mean u/s DOC |  | 3.292 | 2.8325 | 3.7515 | Calcium and river flow | 0 |  |  |  |  | Mean u/s DOC |  | 3.292 | 2.8325 | 3.7515 | Calcium and river flow | 0
Standard deviation |  | 1.8557 | 1.534 | 2.1774 | Calcium and pH | 0 |  |  |  |  | Standard deviation |  | 1.8557 | 1.534 | 2.1774 | Calcium and pH | 0
Number of samples |  | 46 |  |  | River DOC and flow | 0 |  |  |  |  | Number of samples |  | 46 |  |  | River DOC and flow | 0
Mean discharge DOC |  | 3.292 | 2.8325 | 3.7515 | Discharge DOC and flow | 0 |  |  |  |  | Mean discharge DOC |  | 3.292 | 2.8325 | 3.7515 | Discharge DOC and flow | 0
Standard deviation |  | 1.8557 | 1.534 | 2.1774 | [6 empty] | Standard deviation |  | 1.8557 | 1.534 | 2.1774
Number of samples |  | 46 | [8 empty] | Number of samples |  | 46
Mean d/s DOC |  | 3.3017 | 2.9186 | 3.6848 | [6 empty] | Mean d/s DOC |  | 3.3017 | 2.9188 | 3.6846
Standard deviation |  | 1.5471 | 1.2789 | 1.8153 | [6 empty] | Standard deviation |  | 1.5462 | 1.2781 | 1.8143
RAW OUTPUT | [10 empty] | RAW OUTPUT
INPUT

## MonteCarlo CB Cu
CASWELL BROOK COPPER OUTPUT - required discharge quality | [10 empty] | CASWELL BROOK COPPER OUTPUT - impact of input discharge quality
MASS BALANCE (Bioavailable Metal) |  |  |  |  | Version 6.0 |  |  |  | MASS BALANCE (Bioavailable Metal) |  | MASS BALANCE (Bioavailable Metal) |  |  |  |  | Version 6.0 |  |  |  | MASS BALANCE (Bioavailable Metal)
Calculations: 17 November 2025 at 03:20 | [8 empty] | Sensitivity: 17 November 2025 at 03:20 |  | Calculations: 17 November 2025 at 03:21 | [8 empty] | Sensitivity: 17 November 2025 at 03:21
Name of discharge | Caswell Outfall | [9 empty] | Name of discharge | Caswell Outfall
Name of river | Caswell Brook | [9 empty] | Name of river | Caswell Brook
Determinand | Copper | [9 empty] | Determinand | Copper
Mean u/s river flow |  | 5.1 |  |  | RIVER QUALITY TARGET |  |  |  | RESULTS OF SENSITIVITY TESTS |  | Mean u/s river flow |  | 5.1 |  |  | RIVER QUALITY TARGET |  |  |  | RESULTS OF SENSITIVITY TESTS
95% exceedence flow |  | 0.78 |  |  | Mean bioavailable | 1 | 0 | 1 |  |  | 95% exceedence flow |  | 0.78 |  |  | Mean bioavailable | 1 | 0 | 1
Mean discharge flow |  | 0.06 | [6 empty] | % IMPACT ON 95-PERCENTILE OF |  | Mean discharge flow |  | 0.06 | [6 empty] | % IMPACT ON 90-PERCENTILE OF
Standard deviation |  | 0.03 | [6 empty] | REQUIRED DISCHARGE QUALITY |  | Standard deviation |  | 0.03 | [6 empty] | DOWNSTREAM RIVER QUALITY
RIVER u/s OF DISCHARGE |  |  | lower | upper | RIVER d/s OF DISCHARGE |  | lower | upper | CAUSE - 10% change in: |  | RIVER u/s OF DISCHARGE |  |  | lower | upper | RIVER d/s OF CURRENT DISCHARGE |  | lower | upper | CAUSE - 10% change in:
Mean u/s dissolved metal |  | 1.26 | 1.14 | 1.37 | Mean d/s dissolved metal | 5.13 | 4.86 | 5.39 | Mean river flow | 4.1417 | Mean u/s dissolved metal |  | 1.26 | 1.15 | 1.37 | Mean d/s dissolved metal | 1.38 | 1.29 | 1.48 | Mean river flow | 0.31507
Standard deviation |  | 0.93 | 0.85 | 1 | Standard deviation | 3.75 | 3.56 | 3.94 | 95-percentile low river flow | 5.7526 | Standard deviation |  | 0.93 | 0.85 | 1.01 | Standard deviation | 0.92 | 0.85 | 0.98 | 95-percentile low river flow | 0.38052
Number of samples |  | 188 |  |  | Number of samples | 542 |  |  | Mean discharge flow | 13.4168 | Number of samples |  | 188 |  |  | Number of samples | 253 |  |  | Mean discharge flow | 0.86989
95-percentile dissolved |  | 3.01 | 2.69 | 3.43 | 95-percentile dissolved | 11.77 | 11.04 | 12.62 | Standard deviation | 2.7464 | 95-percentile dissolved |  | 3.03 | 2.7 | 3.45 | 95-percentile dissolved | 3.14 | 2.91 | 3.42 | Standard deviation | 0.19446
BIOAVAILABLE u/s OF DISCHARGE |  |  |  |  | BIOAVAILABLE d/s OF DISCHARGE |  |  |  | Mean river quality | 3.2417 | BIOAVAILABLE u/s OF DISCHARGE |  |  |  |  | BIOAVAILABLE d/s OF CURRENT DISCHARGE |  |  |  | Mean river quality | 9.0176
Mean u/s bioavailable |  | 0.2526 | 0.1968 | 0.3083 | Mean d/s bioavailable | 1 | 0.8511 | 1.1489 | Standard deviation | 0.03418 | Mean u/s bioavailable |  | 0.2536 | 0.1976 | 0.3096 | Mean d/s bioavailable | 0.2733 | 0.2181 | 0.3285 | Standard deviation | 0.095131
Standard deviation |  | 0.2883 | 0.249 | 0.3276 | Standard deviation | 1.1573 | 1.0521 | 1.2625 | Variation in discharge quality | 0.23987 | Standard deviation |  | 0.2895 | 0.25 | 0.329 | Standard deviation | 0.2926 | 0.2536 | 0.3315 | Mean discharge quality | 1.1041
[9 empty] | Downstream river target | 14.6736 | [9 empty] | Standard deviation | 0.025757
[9 empty] | Correlation: river and discharge flow | 3.1522 | [9 empty] | Correlation: river and discharge flow | 0.025757
CURRENT DISCHARGE QUALITY |  |  | lower | upper | REQUIRED DISCHARGE QUALITY |  | lower | upper | Correlation: river flow and quality | 0.057983 | CURRENT DISCHARGE QUALITY |  |  | lower | upper |  |  |  |  | Correlation: river flow and quality | 0.16117
Mean |  | 7.52 | 7.35 | 7.68 | Mean | 192.53 | 150.66 | 234.41 | Correlation: discharge flow and quality |  | Mean |  | 7.52 | 7.35 | 7.69 |  |  |  |  | Correlation: discharge flow and quality
Standard deviation |  | 2.63 | 2.51 | 2.75 | Standard deviation | 67.35 | 37.76 | 96.94 |  |  | Standard deviation |  | 2.63 | 2.51 | 2.75
Number of samples |  | 683 |  |  | Number of samples | 683 |  |  | Mean pH (change of 2%) | 33.8898 | Number of samples |  | 683 | [6 empty] | Mean pH (change of 2%) | 0.0024567
95-percentile |  | 12.41 | 12.03 | 12.84 | 95-percentile | 317.72 | 215.31 | 447.97 | Standard deviation | -0.90927 | 95-percentile |  | 12.41 | 12.03 | 12.84 |  |  |  |  | Standard deviation | 0.0024567
99-percentile |  | 15.64 | 15.04 | 16.33 | 99-percentile | 400.65 | 26.8 | 899.43 | Mean calcium | 0.42534 | 99-percentile |  | 15.64 | 15.04 | 16.33 |  |  |  |  | Mean calcium | -0.32845
99.5-percentile |  | 17.03 | 16.32 | 17.84 | 99.5-percentile | 429.66 | 0 | 1239.53 | Standard deviation | -0.037048 | 99.5-percentile |  | 17.03 | 16.32 | 17.84 |  |  |  |  | Standard deviation | 0.033371
[9 empty] | Mean u/s DOC | 25.0879 | [9 empty] | Mean u/s DOC | -16.3388
[9 empty] | Standard deviation | -7.0648 | [9 empty] | Standard deviation | -16.3388
DATA FOR BIOAVAILABLE METAL |  |  |  |  | CORRELATION |  |  |  | Mean discharge DOC | 0.6475 | DATA FOR BIOAVAILABLE METAL |  |  |  |  | CORRELATION |  |  |  | Mean discharge DOC | -16.3388
Mean pH (u/s and d/s) |  | 8.1119 | 8.0861 | 8.1377 | River and discharge flow | 0.6 |  |  | Standard deviation | -0.18822 | Mean pH (u/s and d/s) |  | 8.1119 | 8.0861 | 8.1377 | River and discharge flow | 0.6 |  |  | Standard deviation | -0.0022125
Standard deviation |  | 0.2318 | 0.2136 | 0.25 | River flow and quality | -0.3 |  |  | Correlation: pH and river flow | -2.2209 | Standard deviation |  | 0.2318 | 0.2136 | 0.25 | River flow and quality | -0.3 |  |  | Correlation: pH and river flow | 0.69452
Number of samples |  | 221 |  |  | Discharge flow and quality | -0.2314 |  |  | Correlation: calcium and river flow | -0.18396 | Number of samples |  | 221 |  |  | Discharge flow and quality | -0.2314 |  |  | Correlation: calcium and river flow | 0.00028229
Mean calcium (u/s and d/s) |  | 119.1556 | 116.9377 | 121.3735 |  |  |  |  | Correlation: calcium and pH | -0.18396 | Mean calcium (u/s and d/s) |  | 119.1556 | 116.9377 | 121.3735 |  |  |  |  | Correlation: calcium and pH | -0.019714
Standard deviation |  | 8.8548 | 7.3022 | 10.4074 | CORRELATIONS FOR BIOAVAILABLE DATA |  |  |  | Correlation: river DOC and flow | 3.6451 | Standard deviation |  | 8.8548 | 7.3022 | 10.4074 | CORRELATIONS FOR BIOAVAILABLE DATA |  |  |  | Correlation: river DOC and flow | -1.3673
Number of samples |  | 221 |  |  | pH and river flow | 0 |  |  | Correlation: discharge DOC and flow | -0.15865 | Number of samples |  | 221 |  |  | pH and river flow | 0 |  |  | Correlation: discharge DOC and flow | -0.01738
Mean u/s DOC |  | 3.292 | 2.8325 | 3.7515 | Calcium and river flow | 0 |  |  |  |  | Mean u/s DOC |  | 3.292 | 2.8325 | 3.7515 | Calcium and river flow | 0
Standard deviation |  | 1.8557 | 1.534 | 2.1774 | Calcium and pH | 0 |  |  |  |  | Standard deviation |  | 1.8557 | 1.534 | 2.1774 | Calcium and pH | 0
Number of samples |  | 46 |  |  | River DOC and flow | 0 |  |  |  |  | Number of samples |  | 46 |  |  | River DOC and flow | 0
Mean discharge DOC |  | 3.292 | 2.8325 | 3.7515 | Discharge DOC and flow | 0 |  |  |  |  | Mean discharge DOC |  | 3.292 | 2.8325 | 3.7515 | Discharge DOC and flow | 0
Standard deviation |  | 1.8557 | 1.534 | 2.1774 | [6 empty] | Standard deviation |  | 1.8557 | 1.534 | 2.1774
Number of samples |  | 46 | [8 empty] | Number of samples |  | 46
Mean d/s DOC |  | 3.3082 | 2.8678 | 3.7487 | [6 empty] | Mean d/s DOC |  | 3.3083 | 2.8678 | 3.7487
Standard deviation |  | 1.7786 | 1.4702 | 2.087 | [6 empty] | Standard deviation |  | 1.7787 | 1.4703 | 2.087
RAW OUTPUT | [10 empty] | RAW OUTPUT
INPUT

## MonteCarlo CB Pb
CASWELL BROOK LEAD OUTPUT - required discharge quality | [10 empty] | CASWELL BROOK LEAD OUTPUT - impact of input discharge quality | [11 empty] | Monte Carlo 95th Percentile - CASWELL BROOK LEAD - required discharge quality | [11 empty] | Monte Carlo 95th percentile - CASWELL BROOK LEAD - impact of input discharge quality
MASS BALANCE (Bioavailable Metal) |  |  |  |  | Version 6.0 |  |  |  | MASS BALANCE (Bioavailable Metal) |  | MASS BALANCE (Bioavailable Metal) |  |  |  |  | Version 6.0 |  |  |  | MASS BALANCE (Bioavailable Metal) |  |  | MASS BALANCE (MONTE CARLO) |  |  |  |  | Version 6.0 |  |  |  | MASS BALANCE (MONTE CARLO) |  |  | MASS BALANCE (MONTE CARLO) |  |  |  |  | Version 6.0 |  |  |  | MASS BALANCE (MONTE CARLO)
Calculations: 17 November 2025 at 03:26 | [8 empty] | Sensitivity: 17 November 2025 at 03:26 |  | Calculations: 17 November 2025 at 03:27 | [8 empty] | Sensitivity: 17 November 2025 at 03:27 |  |  | Calculations: 14 November 2025 at 12:11 | [8 empty] | Sensitivity: 14 November 2025 at 12:11 |  |  | Calculations: 14 November 2025 at 12:14 | [8 empty] | Sensitivity: 14 November 2025 at 12:14
Name of discharge | Caswell Outfall | [9 empty] | Name of discharge | Caswell Outfall | [10 empty] | Name of discharge | Caswell Outfall | [10 empty] | Name of discharge | Caswell Outfall
Name of river | Caswell Brook | [9 empty] | Name of river | Caswell Brook | [10 empty] | Name of river | Caswell Brook | [10 empty] | Name of river | Caswell Brook
Determinand | Lead | [9 empty] | Determinand | Lead | [10 empty] | Determinand | Lead | [10 empty] | Determinand | Lead
Mean u/s river flow |  | 5.1 |  |  | RIVER QUALITY TARGET |  |  |  | RESULTS OF SENSITIVITY TESTS |  | Mean u/s river flow |  | 5.1 |  |  | RIVER QUALITY TARGET |  |  |  | RESULTS OF SENSITIVITY TESTS |  |  | Mean u/s river flow |  | 0.06 |  |  | RIVER QUALITY TARGET |  |  |  | RESULTS OF SENSITIVITY TESTS |  |  | Mean u/s river flow |  | 0.06 |  |  | RIVER QUALITY TARGET |  |  |  | RESULTS OF SENSITIVITY TESTS
95% exceedence flow |  | 0.78 |  |  | Mean bioavailable | 1.2 | 0 | 1 |  |  | 95% exceedence flow |  | 0.78 |  |  | Mean bioavailable | 1.2 | 0 | 1 |  |  |  | 95% exceedence flow |  | 0.01 |  |  | 95-percentile | 14 | [5 empty] | 95% exceedence flow |  | 0.01 |  |  | 95-percentile | 14
Mean discharge flow |  | 0.06 | [6 empty] | % IMPACT ON 95-PERCENTILE OF |  | Mean discharge flow |  | 0.06 | [6 empty] | % IMPACT ON 90-PERCENTILE OF |  |  | Mean discharge flow |  | 0.06 | [6 empty] | % IMPACT ON 95-PERCENTILE OF |  |  | Mean discharge flow |  | 0.06 | [6 empty] | % IMPACT ON 90-PERCENTILE OF
Standard deviation |  | 0.03 | [6 empty] | REQUIRED DISCHARGE QUALITY |  | Standard deviation |  | 0.03 | [6 empty] | DOWNSTREAM RIVER QUALITY |  |  | Standard deviation |  | 0.03 | [6 empty] | REQUIRED DISCHARGE QUALITY |  |  | Standard deviation |  | 0.03 | [6 empty] | DOWNSTREAM RIVER QUALITY
RIVER u/s OF DISCHARGE |  |  | lower | upper | RIVER d/s OF DISCHARGE |  | lower | upper | CAUSE - 10% change in: |  | RIVER u/s OF DISCHARGE |  |  | lower | upper | RIVER d/s OF CURRENT DISCHARGE |  | lower | upper | CAUSE - 10% change in: |  |  | RIVER u/s OF DISCHARGE |  |  | lower | upper | RIVER d/s OF DISCHARGE |  | lower | upper | CAUSE - 10% change in: |  |  | RIVER u/s OF DISCHARGE |  |  | lower | upper | RIVER d/s OF CURRENT DISCHARGE |  | lower | upper | CAUSE - 10% change in:
Mean u/s dissolved metal |  | 0.8 | 0.7 | 0.89 | Mean d/s dissolved metal | 3.19 | 2.93 | 3.46 | Mean river flow | 5.0565 | Mean u/s dissolved metal |  | 0.8 | 0.71 | 0.89 | Mean d/s dissolved metal | 0.8 | 0.72 | 0.89 | Mean river flow | 0.024437 |  | Mean u/s river quality |  | 0.8 | 0.7 | 0.89 | Mean river quality | 5.05 | 4.76 | 5.33 | Mean river flow | 1.8013 |  | Mean u/s river quality |  | 0.8 | 0.7 | 0.89 | Mean river quality | 1 | 0.96 | 1.05 | Mean river flow | 0.63597
Standard deviation |  | 0.69 | 0.62 | 0.75 | Standard deviation | 3.59 | 3.4 | 3.77 | 95-percentile low river flow | 4.886 | Standard deviation |  | 0.69 | 0.62 | 0.76 | Standard deviation | 0.65 | 0.6 | 0.71 | 95-percentile low river flow | 0.091949 |  | Standard deviation |  | 0.69 | 0.63 | 0.76 | Standard deviation | 4.61 | 4.41 | 4.81 | 95-percentile low river flow | 1.2689 |  | Standard deviation |  | 0.69 | 0.63 | 0.76 | Standard deviation | 0.69 | 0.66 | 0.73 | 95-percentile low river flow | 0.097641
Number of samples |  | 153 |  |  | Number of samples | 507 |  |  | Mean discharge flow | 11.7587 | Number of samples |  | 153 |  |  | Number of samples | 175 |  |  | Mean discharge flow | 0.13302 |  | Number of samples |  | 153 |  |  | Number of samples | 725 |  |  | Mean discharge flow | 3.1065 |  | Number of samples |  | 153 |  |  | Number of samples | 558 |  |  | Mean discharge flow | 0.45881
95-percentile dissolved |  | 2.08 | 1.81 | 2.46 | 95-percentile dissolved | 8.18 | 7.41 | 9.1 | Standard deviation | 1.1751 | 95-percentile dissolved |  | 2.09 | 1.81 | 2.46 | 95-percentile dissolved | 2.05 | 1.84 | 2.32 | Standard deviation | 0.071739 |  | 95-percentile |  | 2.06 | 1.78 | 2.43 | 95-percentile | 14 | 13.09 | 15.06 | Standard deviation | 0.37752 |  | 95-percentile |  | 2.06 | 1.78 | 2.43 | 95-percentile | 2.34 | 2.19 | 2.5 | Standard deviation | 0.42894
BIOAVAILABLE u/s OF DISCHARGE |  |  |  |  | BIOAVAILABLE d/s OF DISCHARGE |  |  |  | Mean river quality | 3.3646 | BIOAVAILABLE u/s OF DISCHARGE |  |  |  |  | BIOAVAILABLE d/s OF CURRENT DISCHARGE |  |  |  | Mean river quality | 9.8037 | [10 empty] | Mean river quality | 0.18099 | [10 empty] | Mean river quality | 1.9097
Mean u/s bioavailable |  | 0.3114 | 0.2504 | 0.3723 | Mean d/s bioavailable | 1.2 | 1.0388 | 1.3612 | Standard deviation | 0.026611 | Mean u/s bioavailable |  | 0.3127 | 0.2516 | 0.3738 | Mean d/s bioavailable | 0.3102 | 0.2536 | 0.3667 | Standard deviation | 0.076721 |  | CURRENT DISCHARGE QUALITY |  |  | lower | upper | REQUIRED DISCHARGE QUALITY |  | lower | upper | Standard deviation | 0.043999 |  | CURRENT DISCHARGE QUALITY |  |  | lower | upper |  |  |  |  | Standard deviation | 1.089
Standard deviation |  | 0.3289 | 0.2859 | 0.3718 | Standard deviation | 1.5179 | 1.404 | 1.6318 | Variation in discharge quality | 0.12279 | Standard deviation |  | 0.3294 | 0.2863 | 0.3725 | Standard deviation | 0.3119 | 0.2719 | 0.3518 | Mean discharge quality | 0.28069 |  | Mean |  | 1.16 | 1.1 | 1.22 | Mean | 7.9 | 7.51 | 8.29 | Variation in discharge quality | 0.08136 |  | Mean |  | 1.16 | 1.1 | 1.22 |  |  |  |  | Mean discharge quality | 5.1205
[9 empty] | Downstream river target | 14.8159 | [9 empty] | Standard deviation | 0.0033951 |  | Standard deviation |  | 1.02 | 0.98 | 1.07 | Standard deviation | 6.68 | 6.41 | 6.96 | Downstream river target | 11.3509 |  | Standard deviation |  | 1.02 | 0.98 | 1.07 |  |  |  |  | Standard deviation | 1.87
[9 empty] | Correlation: river and discharge flow | 5.6029 | [9 empty] | Correlation: river and discharge flow | 0.0033951 |  | Number of samples |  | 796 |  |  | Number of samples | 796 |  |  | Correlation: river and discharge flow | 0.06617 |  | Number of samples |  | 796 | [6 empty] | Correlation: river and discharge flow | 0.42619
CURRENT DISCHARGE QUALITY |  |  | lower | upper | REQUIRED DISCHARGE QUALITY |  | lower | upper | Correlation: river flow and quality | 0.06424 | CURRENT DISCHARGE QUALITY |  |  | lower | upper |  |  |  |  | Correlation: river flow and quality | 0.18616 |  | 95-percentile |  | 3.03 | 2.84 | 3.26 | 95-percentile | 20.35 | 19.12 | 21.79 | Correlation: river flow and quality | 0.30565 |  | 95-percentile |  | 3.03 | 2.84 | 3.26 |  |  |  |  | Correlation: river flow and quality | 1.9879
Mean |  | 1.16 | 1.1 | 1.23 | Mean | 118.45 | 97.15 | 139.75 | Correlation: discharge flow and quality |  | Mean |  | 1.16 | 1.1 | 1.22 |  |  |  |  | Correlation: discharge flow and quality |  |  | 99-percentile |  | 5.08 | 4.69 | 5.56 | 99-percentile | 33.32 | 30.79 | 36.32 | Correlation: discharge flow and quality | 4.6565 |  | 99-percentile |  | 5.08 | 4.69 | 5.56 |  |  |  |  | Correlation: discharge flow and quality | 0.33636
Standard deviation |  | 1.02 | 0.98 | 1.07 | Standard deviation | 104.32 | 89.27 | 119.37 |  |  | Standard deviation |  | 1.02 | 0.97 | 1.07 | [7 empty] | 99.5-percentile |  | 6.14 | 5.63 | 6.76 | 99.5-percentile | 41.39 | 38.12 | 45.3 |  |  |  | 99.5-percentile |  | 6.14 | 5.63 | 6.76
Number of samples |  | 685 |  |  | Number of samples | 685 |  |  | Mean pH (change of 2%) | 0 | Number of samples |  | 685 | [6 empty] | Mean pH (change of 2%) | 0.0039978
95-percentile |  | 3.03 | 2.83 | 3.27 | 95-percentile | 302.44 | 244.24 | 375.65 | Standard deviation | 0 | 95-percentile |  | 3.02 | 2.82 | 3.26 |  |  |  |  | Standard deviation | 0.0039978 |  | CORRELATION | [11 empty] | CORRELATION
99-percentile |  | 5.08 | 4.66 | 5.6 | 99-percentile | 542.97 | 345.74 | 802.47 | Mean calcium | 0 | 99-percentile |  | 5.07 | 4.64 | 5.58 |  |  |  |  | Mean calcium | 0.0039978 |  | River and discharge flow |  | 0.6 | [9 empty] | River and discharge flow |  | 0.6
99.5-percentile |  | 6.14 | 5.59 | 6.81 | 99.5-percentile | 647.38 | 341.06 | 1056.99 | Standard deviation | 0 | 99.5-percentile |  | 6.12 | 5.57 | 6.79 |  |  |  |  | Standard deviation | 0.0039978 |  | River flow and quality |  | -0.3 | [9 empty] | River flow and quality |  | -0.3
[9 empty] | Mean u/s DOC | 19.3139 | [9 empty] | Mean u/s DOC | -12.9255 |  | Discharge flow and quality |  | 0.3126 | [9 empty] | Discharge flow and quality |  | 0.3126
[9 empty] | Standard deviation | -5.0687 | [9 empty] | Standard deviation | -12.9255
DATA FOR BIOAVAILABLE METAL |  |  |  |  | CORRELATION |  |  |  | Mean discharge DOC | 0.62824 | DATA FOR BIOAVAILABLE METAL |  |  |  |  | CORRELATION |  |  |  | Mean discharge DOC | -12.9255
[5 empty] | River and discharge flow | 0.6 |  |  | Standard deviation | 0.017723 | [5 empty] | River and discharge flow | 0.6 |  |  | Standard deviation | -0.0044174
[5 empty] | River flow and quality | -0.3 |  |  | Correlation: pH and river flow | 0 | [5 empty] | River flow and quality | -0.3 |  |  | Correlation: pH and river flow | 0.0039978
[5 empty] | Discharge flow and quality | 0.3126 |  |  | Correlation: calcium and river flow | 0 | [5 empty] | Discharge flow and quality | 0.3126 |  |  | Correlation: calcium and river flow | 0.0039978
[9 empty] | Correlation: calcium and pH | 0 | [9 empty] | Correlation: calcium and pH | 0.0039978
[5 empty] | CORRELATIONS FOR BIOAVAILABLE DATA |  |  |  | Correlation: river DOC and flow | 2.0122 | [5 empty] | CORRELATIONS FOR BIOAVAILABLE DATA |  |  |  | Correlation: river DOC and flow | -0.98019
[9 empty] | Correlation: discharge DOC and flow | -0.046089 | [9 empty] | Correlation: discharge DOC and flow | -0.016418
Mean u/s DOC |  | 3.292 | 2.8325 | 3.7515 | [6 empty] | Mean u/s DOC |  | 3.292 | 2.8325 | 3.7515
Standard deviation |  | 1.8557 | 1.534 | 2.1774 | [6 empty] | Standard deviation |  | 1.8557 | 1.534 | 2.1774
Number of samples |  | 46 |  |  | River DOC and flow | 0 |  |  |  |  | Number of samples |  | 46 |  |  | River DOC and flow | 0
Mean discharge DOC |  | 3.292 | 2.8325 | 3.7515 | Discharge DOC and flow | 0 |  |  |  |  | Mean discharge DOC |  | 3.292 | 2.8325 | 3.7515 | Discharge DOC and flow | 0
Standard deviation |  | 1.8557 | 1.534 | 2.1774 | [6 empty] | Standard deviation |  | 1.8557 | 1.534 | 2.1774
Number of samples |  | 46 | [8 empty] | Number of samples |  | 46
Mean d/s DOC |  | 3.3082 | 2.8678 | 3.7487 | [6 empty] | Mean d/s DOC |  | 3.3083 | 2.8678 | 3.7487
Standard deviation |  | 1.7786 | 1.4702 | 2.087 | [6 empty] | Standard deviation |  | 1.7787 | 1.4703 | 2.087
RAW OUTPUT | [10 empty] | RAW OUTPUT | [10 empty] | RAW OUTPUT | [11 empty] | RAW OUTPUT
INPUT | [10 empty] | INPUT

## MonteCarlo CB Zn
CASWELL BROOK ZINC OUTPUT - required discharge quality | [10 empty] | CASWELL BROOK ZINC OUTPUT - impact of input discharge quality
MASS BALANCE (Bioavailable Metal) |  |  |  |  | Version 6.0 |  |  |  | MASS BALANCE (Bioavailable Metal) |  | MASS BALANCE (Bioavailable Metal) |  |  |  |  | Version 6.0 |  |  |  | MASS BALANCE (Bioavailable Metal)
Calculations: 17 November 2025 at 03:31 | [8 empty] | Sensitivity: 17 November 2025 at 03:31 |  | Calculations: 17 November 2025 at 03:32 | [8 empty] | Sensitivity: 17 November 2025 at 03:32
Name of discharge | Caswell Outfall | [9 empty] | Name of discharge | Caswell Outfall
Name of river | Caswell Brook | [9 empty] | Name of river | Caswell Brook
Determinand | Zinc | [9 empty] | Determinand | Zinc
Mean u/s river flow |  | 5.1 |  |  | RIVER QUALITY TARGET |  |  |  | RESULTS OF SENSITIVITY TESTS |  | Mean u/s river flow |  | 5.1 |  |  | RIVER QUALITY TARGET |  |  |  | RESULTS OF SENSITIVITY TESTS
95% exceedence flow |  | 0.78 |  |  | Mean bioavailable | 10.9 | 0 | 1 |  |  | 95% exceedence flow |  | 0.78 |  |  | Mean bioavailable | 10.9 | 0 | 1
Mean discharge flow |  | 0.06 | [6 empty] | % IMPACT ON 95-PERCENTILE OF |  | Mean discharge flow |  | 0.06 | [6 empty] | % IMPACT ON 90-PERCENTILE OF
Standard deviation |  | 0.03 | [6 empty] | REQUIRED DISCHARGE QUALITY |  | Standard deviation |  | 0.03 | [6 empty] | DOWNSTREAM RIVER QUALITY
RIVER u/s OF DISCHARGE |  |  | lower | upper | RIVER d/s OF DISCHARGE |  | lower | upper | CAUSE - 10% change in: |  | RIVER u/s OF DISCHARGE |  |  | lower | upper | RIVER d/s OF CURRENT DISCHARGE |  | lower | upper | CAUSE - 10% change in:
Mean u/s dissolved metal |  | 7.15 | 6.24 | 8.06 | Mean d/s dissolved metal | 23 | 21.64 | 24.37 | Mean river flow | 4.4904 | Mean u/s dissolved metal |  | 7.15 | 6.24 | 8.06 | Mean d/s dissolved metal | 7.49 | 6.74 | 8.25 | Mean river flow | 0.22203
Standard deviation |  | 8.21 | 7.57 | 8.85 | Standard deviation | 19.09 | 18.13 | 20.06 | 95-percentile low river flow | 5.6 | Standard deviation |  | 8.21 | 7.57 | 8.85 | Standard deviation | 7.59 | 7.06 | 8.13 | 95-percentile low river flow | 0.21352
Number of samples |  | 223 |  |  | Number of samples | 531 |  |  | Mean discharge flow | 13.0914 | Number of samples |  | 223 |  |  | Number of samples | 274 |  |  | Mean discharge flow | 0.50637
95-percentile dissolved |  | 21.48 | 18.61 | 25.33 | 95-percentile dissolved | 56.71 | 52.87 | 61.21 | Standard deviation | 2.245 | 95-percentile dissolved |  | 21.48 | 18.61 | 25.33 | 95-percentile dissolved | 21.79 | 19.74 | 24.33 | Standard deviation | 0.079361
BIOAVAILABLE u/s OF DISCHARGE |  |  |  |  | BIOAVAILABLE d/s OF DISCHARGE |  |  |  | Mean river quality | 4.4596 | BIOAVAILABLE u/s OF DISCHARGE |  |  |  |  | BIOAVAILABLE d/s OF CURRENT DISCHARGE |  |  |  | Mean river quality | 9.421
Mean u/s bioavailable |  | 3.4223 | 2.9551 | 3.8896 | Mean d/s bioavailable | 10.9 | 10.149 | 11.651 | Standard deviation | 0.047028 | Mean u/s bioavailable |  | 3.4225 | 2.9553 | 3.8898 | Mean d/s bioavailable | 3.5823 | 3.1571 | 4.0074 | Standard deviation | 0.099243
Standard deviation |  | 3.8113 | 3.4815 | 4.1411 | Standard deviation | 9.1867 | 8.656 | 9.7173 | Variation in discharge quality | 0.059769 | Standard deviation |  | 3.8108 | 3.481 | 4.1405 | Standard deviation | 3.7295 | 3.4294 | 4.0297 | Mean discharge quality | 0.69876
[9 empty] | Downstream river target | 16.0051 | [9 empty] | Standard deviation | 0.0042038
[9 empty] | Correlation: river and discharge flow | 4.2924 | [9 empty] | Correlation: river and discharge flow | 0.0042038
CURRENT DISCHARGE QUALITY |  |  | lower | upper | REQUIRED DISCHARGE QUALITY |  | lower | upper | Correlation: river flow and quality | 0.087791 | CURRENT DISCHARGE QUALITY |  |  | lower | upper |  |  |  |  | Correlation: river flow and quality | 0.18523
Mean |  | 26.06 | 25.16 | 26.97 | Mean | 792.33 | 721.06 | 863.59 | Correlation: discharge flow and quality |  | Mean |  | 26.1 | 25.19 | 27.01 |  |  |  |  | Correlation: discharge flow and quality
Standard deviation |  | 14.43 | 13.79 | 15.07 | Standard deviation | 438.56 | 388.2 | 488.92 |  |  | Standard deviation |  | 14.4 | 13.76 | 15.04
Number of samples |  | 685 |  |  | Number of samples | 685 |  |  | Mean pH (change of 2%) | 0.58876 | Number of samples |  | 685 | [6 empty] | Mean pH (change of 2%) | -0.00028229
95-percentile |  | 53.37 | 50.88 | 56.22 | 95-percentile | 1637.78 | 1398.43 | 1926.48 | Standard deviation | -0.0020523 | 95-percentile |  | 53.36 | 50.87 | 56.2 |  |  |  |  | Standard deviation | -0.00028229
99-percentile |  | 75.91 | 71.51 | 81.06 | 99-percentile | 2354.9 | 1748.34 | 3112.02 | Mean calcium | -1.2514 | 99-percentile |  | 75.82 | 71.43 | 80.94 |  |  |  |  | Mean calcium | 0.89273
99.5-percentile |  | 86.36 | 80.97 | 92.7 | 99.5-percentile | 2672.09 | 1825.01 | 3742.11 | Standard deviation | 0.0074081 | 99.5-percentile |  | 86.22 | 80.86 | 92.54 |  |  |  |  | Standard deviation | -0.0058365
[9 empty] | Mean u/s DOC | 7.8055 | [9 empty] | Mean u/s DOC | -5.1731
[9 empty] | Standard deviation | -1.1278 | [9 empty] | Standard deviation | -5.1731
DATA FOR BIOAVAILABLE METAL |  |  |  |  | CORRELATION |  |  |  | Mean discharge DOC | 0.2782 | DATA FOR BIOAVAILABLE METAL |  |  |  |  | CORRELATION |  |  |  | Mean discharge DOC | -5.1731
Mean pH (u/s and d/s) |  | 8.1119 | 8.0861 | 8.1377 | River and discharge flow | 0.6 |  |  | Standard deviation | 0.044518 | Mean pH (u/s and d/s) |  | 8.1119 | 8.0861 | 8.1377 | River and discharge flow | 0.6 |  |  | Standard deviation | -0.0049057
Standard deviation |  | 0.2318 | 0.2136 | 0.25 | River flow and quality | -0.3 |  |  | Correlation: pH and river flow | 0.084297 | Standard deviation |  | 0.2318 | 0.2136 | 0.25 | River flow and quality | -0.3 |  |  | Correlation: pH and river flow | -0.020058
Number of samples |  | 221 |  |  | Discharge flow and quality | 0.0797 |  |  | Correlation: calcium and river flow | 0.039246 | Number of samples |  | 221 |  |  | Discharge flow and quality | 0.0797 |  |  | Correlation: calcium and river flow | -0.015526
Mean calcium (u/s and d/s) |  | 119.1556 | 116.9377 | 121.3735 |  |  |  |  | Correlation: calcium and pH | 0.039246 | Mean calcium (u/s and d/s) |  | 119.1556 | 116.9377 | 121.3735 |  |  |  |  | Correlation: calcium and pH | -0.0053864
Standard deviation |  | 8.8548 | 7.3022 | 10.4074 | CORRELATIONS FOR BIOAVAILABLE DATA |  |  |  | Correlation: river DOC and flow | 1.4018 | Standard deviation |  | 8.8548 | 7.3022 | 10.4074 | CORRELATIONS FOR BIOAVAILABLE DATA |  |  |  | Correlation: river DOC and flow | -0.62987
Number of samples |  | 221 |  |  | pH and river flow | 0 |  |  | Correlation: discharge DOC and flow | 0.040649 | Number of samples |  | 221 |  |  | pH and river flow | 0 |  |  | Correlation: discharge DOC and flow | -0.0087204
Mean u/s DOC |  | 3.292 | 2.8325 | 3.7515 | Calcium and river flow | 0 |  |  |  |  | Mean u/s DOC |  | 3.292 | 2.8325 | 3.7515 | Calcium and river flow | 0
Standard deviation |  | 1.8557 | 1.534 | 2.1774 | Calcium and pH | 0 |  |  |  |  | Standard deviation |  | 1.8557 | 1.534 | 2.1774 | Calcium and pH | 0
Number of samples |  | 46 |  |  | River DOC and flow | 0 |  |  |  |  | Number of samples |  | 46 |  |  | River DOC and flow | 0
Mean discharge DOC |  | 3.292 | 2.8325 | 3.7515 | Discharge DOC and flow | 0 |  |  |  |  | Mean discharge DOC |  | 3.292 | 2.8325 | 3.7515 | Discharge DOC and flow | 0
Standard deviation |  | 1.8557 | 1.534 | 2.1774 | [6 empty] | Standard deviation |  | 1.8557 | 1.534 | 2.1774
Number of samples |  | 46 | [8 empty] | Number of samples |  | 46
Mean d/s DOC |  | 3.3082 | 2.8678 | 3.7487 | [6 empty] | Mean d/s DOC |  | 3.3083 | 2.8678 | 3.7487
Standard deviation |  | 1.7786 | 1.4702 | 2.087 | [6 empty] | Standard deviation |  | 1.7787 | 1.4703 | 2.087
RAW OUTPUT | [10 empty] | RAW OUTPUT
INPUT | [10 empty] | INPUT

## NOT NEEDED MonteCarlo CB Cl
CASWELL BROOK CHLORIDE OUTPUT - required discharge quality | [10 empty] | CASWELL BROOK CHLORIDE OUTPUT - impact of input discharge quality
MASS BALANCE (MONTE CARLO) |  |  |  |  | Version 6.0 |  |  |  | MASS BALANCE (MONTE CARLO) |  | MASS BALANCE (MONTE CARLO) |  |  |  |  | Version 6.0 |  |  |  | MASS BALANCE (MONTE CARLO)
Calculations: 13 November 2025 at 02:19 | [8 empty] | Sensitivity: 13 November 2025 at 02:19 |  | Calculations: 13 November 2025 at 02:19 | [8 empty] | Sensitivity: 13 November 2025 at 02:19
Name of discharge | Caswell Outfall | [9 empty] | Name of discharge | Caswell Outfall
Name of river | Caswell Brook | [9 empty] | Name of river | Caswell Brook
Determinand | Chloride | [9 empty] | Determinand | Chloride
Mean u/s river flow |  | 0.06 |  |  | RIVER QUALITY TARGET |  |  |  | RESULTS OF SENSITIVITY TESTS |  | Mean u/s river flow |  | 0.06 |  |  | RIVER QUALITY TARGET |  |  |  | RESULTS OF SENSITIVITY TESTS
95% exceedence flow |  | 0.01 |  |  | Mean | 250000 |  |  |  |  | 95% exceedence flow |  | 0.01 |  |  | Mean | 250000
Mean discharge flow |  | 0.06 | [6 empty] | % IMPACT ON 95-PERCENTILE OF |  | Mean discharge flow |  | 0.06 | [6 empty] | % IMPACT ON 90-PERCENTILE OF
Standard deviation |  | 0.03 | [6 empty] | REQUIRED DISCHARGE QUALITY |  | Standard deviation |  | 0.03 | [6 empty] | DOWNSTREAM RIVER QUALITY
RIVER u/s OF DISCHARGE |  |  | lower | upper | RIVER d/s OF DISCHARGE |  | lower | upper | CAUSE - 10% change in: |  | RIVER u/s OF DISCHARGE |  |  | lower | upper | RIVER d/s OF CURRENT DISCHARGE |  | lower | upper | CAUSE - 10% change in:
Mean u/s river quality |  | 48018.18 | 45933.33 | 50102.98 | Mean river quality | 250000.5 | 244750.6 | 255250.3 | Mean river flow | 2.4348 | Mean u/s river quality |  | 48018.18 | 45933.33 | 50102.98 | Mean river quality | 380797.5 | 372559.5 | 389035.6 | Mean river flow | 0.952
Standard deviation |  | 12232.16 | 10952.34 | 13887.15 | Standard deviation | 80111.91 | 76402.23 | 83821.59 | 95-percentile low river flow | 1.2154 | Standard deviation |  | 12232.16 | 10952.34 | 13887.15 | Standard deviation | 127514.9 | 121693.5 | 133336.2 | 95-percentile low river flow | 1.7275
Number of samples |  | 95 |  |  | Number of samples | 632 |  |  | Mean discharge flow | 4.9217 | Number of samples |  | 95 |  |  | Number of samples | 650 |  |  | Mean discharge flow | 4.0685
0-percentile |  | 0 | -1420.92 | 1426.86 | Mean |  |  |  | Standard deviation | 1.0418 | 0-percentile |  | 0 | -1420.92 | 1426.86 | Mean |  |  |  | Standard deviation | 1.0733
[9 empty] | Mean river quality | 0.88996 | [9 empty] | Mean river quality | 0.19986
CURRENT DISCHARGE QUALITY |  |  | lower | upper | REQUIRED DISCHARGE QUALITY |  | lower | upper | Standard deviation | 0.029358 | CURRENT DISCHARGE QUALITY |  |  | lower | upper |  |  |  |  | Standard deviation | 0.02253
Mean |  | 635428.5 | 625253.5 | 645603.5 | Mean | 405180.3 | 398655 | 411705.7 | Variation in discharge quality | 3.9966 | Mean |  | 635428.5 | 625253.5 | 645603.5 |  |  |  |  | Mean discharge quality | 8.1277
Standard deviation |  | 161918.2 | 154727.9 | 169108.5 | Standard deviation | 103840.2 | 99229.02 | 108451.4 | Downstream river target | 12.0682 | Standard deviation |  | 161918.2 | 154727.9 | 169108.5 |  |  |  |  | Standard deviation | 1.635
Number of samples |  | 687 |  |  | Number of samples | 687 |  |  | Correlation: river and discharge flow | 0.095169 | Number of samples |  | 687 | [6 empty] | Correlation: river and discharge flow | 0.94374
95-percentile |  | 930205.9 | 908909 | 953969.4 | 95-percentile | 600254.4 | 586572.8 | 615522.2 | Correlation: river flow and quality | 0.10244 | 95-percentile |  | 930205.9 | 908909 | 953969.4 |  |  |  |  | Correlation: river flow and quality | 0.01564
99-percentile |  | 1103605 | 1072120 | 1139247 | 99-percentile | 705149.1 | 684902.7 | 728071.1 | Correlation: discharge flow and quality | 0.70526 | 99-percentile |  | 1103605 | 1072120 | 1139247 |  |  |  |  | Correlation: discharge flow and quality | 1.4953
99.5-percentile |  | 1174870 | 1138764 | 1215914 | 99.5-percentile | 747004.5 | 723779.1 | 773409.2 |  |  | 99.5-percentile |  | 1174870 | 1138764 | 1215914
CORRELATION | [10 empty] | CORRELATION
River and discharge flow |  | 0.6 | [8 empty] | River and discharge flow |  | 0.6
River flow and quality |  | -0.3 | [8 empty] | River flow and quality |  | -0.3
Discharge flow and quality |  | -0.2 | [8 empty] | Discharge flow and quality |  | -0.2
RAW OUTPUT | [10 empty] | RAW OUTPUT

## MonteCarlo BB Cu
Blakesley BROOK COPPER OUTPUT - required discharge quality | [10 empty] | Blakesley BROOK COPPER OUTPUT - impact of input discharge quality
MASS BALANCE (Bioavailable Metal) |  |  |  |  | Version 6.0 |  |  |  | MASS BALANCE (Bioavailable Metal) |  | MASS BALANCE (Bioavailable Metal) |  |  |  |  | Version 6.0 |  |  |  | MASS BALANCE (Bioavailable Metal)
Calculations: 17 November 2025 at 03:53 | [8 empty] | Sensitivity: 17 November 2025 at 03:53 |  | Calculations: 17 November 2025 at 03:55 | [8 empty] | Sensitivity: 17 November 2025 at 03:55
Name of discharge | Caswell Outfall | [9 empty] | Name of discharge | Caswell Outfall
Name of river | Blakesley Brook | [9 empty] | Name of river | Blakesley Brook
Determinand | Copper | [9 empty] | Determinand | Copper
Mean u/s river flow |  | 23.5 |  |  | RIVER QUALITY TARGET |  |  |  | RESULTS OF SENSITIVITY TESTS |  | Mean u/s river flow |  | 23.5 |  |  | RIVER QUALITY TARGET |  |  |  | RESULTS OF SENSITIVITY TESTS
95% exceedence flow |  | 3.8 |  |  | Mean bioavailable | 1 | 0 | 1 |  |  | 95% exceedence flow |  | 3.8 |  |  | Mean bioavailable | 1 | 0 | 1
Mean discharge flow |  | 0.06 | [6 empty] | % IMPACT ON 95-PERCENTILE OF |  | Mean discharge flow |  | 0.06 | [6 empty] | % IMPACT ON 90-PERCENTILE OF
Standard deviation |  | 0.03 | [6 empty] | REQUIRED DISCHARGE QUALITY |  | Standard deviation |  | 0.03 | [6 empty] | DOWNSTREAM RIVER QUALITY
RIVER u/s OF DISCHARGE |  |  | lower | upper | RIVER d/s OF DISCHARGE |  | lower | upper | CAUSE - 10% change in: |  | RIVER u/s OF DISCHARGE |  |  | lower | upper | RIVER d/s OF CURRENT DISCHARGE |  | lower | upper | CAUSE - 10% change in:
Mean u/s dissolved metal |  | 1.26 | 1.14 | 1.37 | Mean d/s dissolved metal | 5.04 | 4.77 | 5.3 | Mean river flow | 4.2591 | Mean u/s dissolved metal |  | 1.26 | 1.15 | 1.37 | Mean d/s dissolved metal | 1.29 | 1.18 | 1.39 | Mean river flow | 0.074364
Standard deviation |  | 0.93 | 0.85 | 1 | Standard deviation | 3.72 | 3.53 | 3.9 | 95-percentile low river flow | 6.1507 | Standard deviation |  | 0.93 | 0.85 | 1.01 | Standard deviation | 0.91 | 0.84 | 0.98 | 95-percentile low river flow | 0.091225
Number of samples |  | 188 |  |  | Number of samples | 538 |  |  | Mean discharge flow | 14.0816 | Number of samples |  | 188 |  |  | Number of samples | 205 |  |  | Mean discharge flow | 0.20581
95-percentile dissolved |  | 3.01 | 2.69 | 3.43 | 95-percentile dissolved | 11.53 | 10.8 | 12.38 | Standard deviation | 2.827 | 95-percentile dissolved |  | 3.03 | 2.7 | 3.45 | 95-percentile dissolved | 3.08 | 2.8 | 3.43 | Standard deviation | 0.044945
BIOAVAILABLE u/s OF DISCHARGE |  |  |  |  | BIOAVAILABLE d/s OF DISCHARGE |  |  |  | Mean river quality | 3.3666 | BIOAVAILABLE u/s OF DISCHARGE |  |  |  |  | BIOAVAILABLE d/s OF CURRENT DISCHARGE |  |  |  | Mean river quality | 9.8246
Mean u/s bioavailable |  | 0.2526 | 0.1968 | 0.3083 | Mean d/s bioavailable | 1 | 0.8573 | 1.1427 | Standard deviation | 0.024246 | Mean u/s bioavailable |  | 0.2536 | 0.1976 | 0.3096 | Mean d/s bioavailable | 0.2579 | 0.2024 | 0.3134 | Standard deviation | 0.070793
Standard deviation |  | 0.2883 | 0.249 | 0.3276 | Standard deviation | 1.212 | 1.1111 | 1.3128 | Variation in discharge quality | 0.25903 | Standard deviation |  | 0.2895 | 0.25 | 0.329 | Standard deviation | 0.2899 | 0.2507 | 0.3291 | Mean discharge quality | 0.2576
[9 empty] | Downstream river target | 14.8227 | [9 empty] | Standard deviation | 0.0064697
[9 empty] | Correlation: river and discharge flow | 3.6977 | [9 empty] | Correlation: river and discharge flow | 0.0064697
CURRENT DISCHARGE QUALITY |  |  | lower | upper | REQUIRED DISCHARGE QUALITY |  | lower | upper | Correlation: river flow and quality | 0.020721 | CURRENT DISCHARGE QUALITY |  |  | lower | upper |  |  |  |  | Correlation: river flow and quality | 0.060555
Mean |  | 7.52 | 7.35 | 7.68 | Mean | 869.08 | 674.77 | 1063.39 | Correlation: discharge flow and quality |  | Mean |  | 7.52 | 7.35 | 7.69 |  |  |  |  | Correlation: discharge flow and quality
Standard deviation |  | 2.63 | 2.51 | 2.75 | Standard deviation | 304.03 | 166.72 | 441.34 |  |  | Standard deviation |  | 2.63 | 2.51 | 2.75
Number of samples |  | 683 |  |  | Number of samples | 683 |  |  | Mean pH (change of 2%) | 33.9659 | Number of samples |  | 683 | [6 empty] | Mean pH (change of 2%) | -0.0003891
95-percentile |  | 12.41 | 12.03 | 12.84 | 95-percentile | 1434.16 | 967.33 | 2028.8 | Standard deviation | -0.88763 | 95-percentile |  | 12.41 | 12.03 | 12.84 |  |  |  |  | Standard deviation | -0.0003891
99-percentile |  | 15.64 | 15.04 | 16.33 | 99-percentile | 1808.5 | 86.11 | 4110.89 | Mean calcium | 0.43344 | 99-percentile |  | 15.64 | 15.04 | 16.33 |  |  |  |  | Mean calcium | -0.33601
99.5-percentile |  | 17.03 | 16.32 | 17.84 | 99.5-percentile | 1939.44 | 0 | 5693 | Standard deviation | -0.037247 | 99.5-percentile |  | 17.03 | 16.32 | 17.84 |  |  |  |  | Standard deviation | 0.030693
[9 empty] | Mean u/s DOC | 26.0807 | [9 empty] | Mean u/s DOC | -16.6909
[9 empty] | Standard deviation | -7.3852 | [9 empty] | Standard deviation | -16.6909
DATA FOR BIOAVAILABLE METAL |  |  |  |  | CORRELATION |  |  |  | Mean discharge DOC | -0.00080872 | DATA FOR BIOAVAILABLE METAL |  |  |  |  | CORRELATION |  |  |  | Mean discharge DOC | -16.6909
Mean pH (u/s and d/s) |  | 8.1119 | 8.0861 | 8.1377 | River and discharge flow | 0.6 |  |  | Standard deviation | -0.18195 | Mean pH (u/s and d/s) |  | 8.1119 | 8.0861 | 8.1377 | River and discharge flow | 0.6 |  |  | Standard deviation | -0.0040054
Standard deviation |  | 0.2318 | 0.2136 | 0.25 | River flow and quality | -0.3 |  |  | Correlation: pH and river flow | -2.2178 | Standard deviation |  | 0.2318 | 0.2136 | 0.25 | River flow and quality | -0.3 |  |  | Correlation: pH and river flow | 0.62881
Number of samples |  | 221 |  |  | Discharge flow and quality | -0.2314 |  |  | Correlation: calcium and river flow | -0.18459 | Number of samples |  | 221 |  |  | Discharge flow and quality | -0.2314 |  |  | Correlation: calcium and river flow | -0.0023575
Mean calcium (u/s and d/s) |  | 119.1556 | 116.9377 | 121.3735 |  |  |  |  | Correlation: calcium and pH | -0.18459 | Mean calcium (u/s and d/s) |  | 119.1556 | 116.9377 | 121.3735 |  |  |  |  | Correlation: calcium and pH | -0.022789
Standard deviation |  | 8.8548 | 7.3022 | 10.4074 | CORRELATIONS FOR BIOAVAILABLE DATA |  |  |  | Correlation: river DOC and flow | 3.8831 | Standard deviation |  | 8.8548 | 7.3022 | 10.4074 | CORRELATIONS FOR BIOAVAILABLE DATA |  |  |  | Correlation: river DOC and flow | -1.345
Number of samples |  | 221 |  |  | pH and river flow | 0 |  |  | Correlation: discharge DOC and flow | -0.17952 | Number of samples |  | 221 |  |  | pH and river flow | 0 |  |  | Correlation: discharge DOC and flow | -0.0046768
Mean u/s DOC |  | 3.292 | 2.8325 | 3.7515 | Calcium and river flow | 0 |  |  |  |  | Mean u/s DOC |  | 3.292 | 2.8325 | 3.7515 | Calcium and river flow | 0
Standard deviation |  | 1.8557 | 1.534 | 2.1774 | Calcium and pH | 0 |  |  |  |  | Standard deviation |  | 1.8557 | 1.534 | 2.1774 | Calcium and pH | 0
Number of samples |  | 46 |  |  | River DOC and flow | 0 |  |  |  |  | Number of samples |  | 46 |  |  | River DOC and flow | 0
Mean discharge DOC |  | 3.292 | 2.8325 | 3.7515 | Discharge DOC and flow | 0 |  |  |  |  | Mean discharge DOC |  | 3.292 | 2.8325 | 3.7515 | Discharge DOC and flow | 0
Standard deviation |  | 1.8557 | 1.534 | 2.1774 | [6 empty] | Standard deviation |  | 1.8557 | 1.534 | 2.1774
Number of samples |  | 46 | [8 empty] | Number of samples |  | 46
Mean d/s DOC |  | 3.3092 | 2.8612 | 3.7571 | [6 empty] | Mean d/s DOC |  | 3.3092 | 2.8612 | 3.7571
Standard deviation |  | 1.809 | 1.4953 | 2.1226 | [6 empty] | Standard deviation |  | 1.809 | 1.4953 | 2.1226
RAW OUTPUT | [10 empty] | RAW OUTPUT
INPUT

## MonteCarlo RT Cu
RIVER TOVE COPPER OUTPUT - required discharge quality | [10 empty] | RIVER TOVE COPPER OUTPUT - impact of input discharge quality
MASS BALANCE (Bioavailable Metal) |  |  |  |  | Version 6.0 |  |  |  | MASS BALANCE (Bioavailable Metal) |  | MASS BALANCE (Bioavailable Metal) |  |  |  |  | Version 6.0 |  |  |  | MASS BALANCE (Bioavailable Metal)
Calculations: 17 November 2025 at 04:01 | [8 empty] | Sensitivity: 17 November 2025 at 04:01 |  | Calculations: 17 November 2025 at 04:01 | [8 empty] | Sensitivity: 17 November 2025 at 04:01
Name of discharge | Caswell Outfall | [9 empty] | Name of discharge | Caswell Outfall
Name of river | River Tove | [9 empty] | Name of river | River Tove
Determinand | Copper | [9 empty] | Determinand | Copper
Mean u/s river flow |  | 60.39 |  |  | RIVER QUALITY TARGET |  |  |  | RESULTS OF SENSITIVITY TESTS |  | Mean u/s river flow |  | 60.4 |  |  | RIVER QUALITY TARGET |  |  |  | RESULTS OF SENSITIVITY TESTS
95% exceedence flow |  | 10.02 |  |  | Mean bioavailable | 1 | 0 | 1 |  |  | 95% exceedence flow |  | 10 |  |  | Mean bioavailable | 1 | 0 | 1
Mean discharge flow |  | 0.06 | [6 empty] | % IMPACT ON 95-PERCENTILE OF |  | Mean discharge flow |  | 0.06 | [6 empty] | % IMPACT ON 90-PERCENTILE OF
Standard deviation |  | 0.03 | [6 empty] | REQUIRED DISCHARGE QUALITY |  | Standard deviation |  | 0.03 | [6 empty] | DOWNSTREAM RIVER QUALITY
RIVER u/s OF DISCHARGE |  |  | lower | upper | RIVER d/s OF DISCHARGE |  | lower | upper | CAUSE - 10% change in: |  | RIVER u/s OF DISCHARGE |  |  | lower | upper | RIVER d/s OF CURRENT DISCHARGE |  | lower | upper | CAUSE - 10% change in:
Mean u/s dissolved metal |  | 1.26 | 1.14 | 1.37 | Mean d/s dissolved metal | 5.02 | 4.76 | 5.28 | Mean river flow | 4.3173 | Mean u/s dissolved metal |  | 1.26 | 1.15 | 1.37 | Mean d/s dissolved metal | 1.27 | 1.16 | 1.38 | Mean river flow | 0.02935
Standard deviation |  | 0.93 | 0.85 | 1 | Standard deviation | 3.68 | 3.5 | 3.87 | 95-percentile low river flow | 6.1834 | Standard deviation |  | 0.93 | 0.85 | 1.01 | Standard deviation | 0.91 | 0.83 | 0.99 | 95-percentile low river flow | 0.03566
Number of samples |  | 188 |  |  | Number of samples | 538 |  |  | Mean discharge flow | 14.1844 | Number of samples |  | 188 |  |  | Number of samples | 195 |  |  | Mean discharge flow | 0.080605
95-percentile dissolved |  | 3.01 | 2.69 | 3.43 | 95-percentile dissolved | 11.44 | 10.72 | 12.28 | Standard deviation | 2.8252 | 95-percentile dissolved |  | 3.03 | 2.7 | 3.45 | 95-percentile dissolved | 3.05 | 2.76 | 3.44 | Standard deviation | 0.017441
BIOAVAILABLE u/s OF DISCHARGE |  |  |  |  | BIOAVAILABLE d/s OF DISCHARGE |  |  |  | Mean river quality | 3.3886 | BIOAVAILABLE u/s OF DISCHARGE |  |  |  |  | BIOAVAILABLE d/s OF CURRENT DISCHARGE |  |  |  | Mean river quality | 9.9734
Mean u/s bioavailable |  | 0.2526 | 0.1968 | 0.3083 | Mean d/s bioavailable | 1 | 0.8598 | 1.1402 | Standard deviation | 0.022308 | Mean u/s bioavailable |  | 0.2536 | 0.1976 | 0.3096 | Mean d/s bioavailable | 0.2552 | 0.1995 | 0.311 | Standard deviation | 0.06572
Standard deviation |  | 0.2883 | 0.249 | 0.3276 | Standard deviation | 1.2146 | 1.1156 | 1.3137 | Variation in discharge quality | 0.26279 | Standard deviation |  | 0.2895 | 0.25 | 0.329 | Standard deviation | 0.2896 | 0.2503 | 0.329 | Mean discharge quality | 0.10068
[9 empty] | Downstream river target | 14.8491 | [9 empty] | Standard deviation | 0.0025711
[9 empty] | Correlation: river and discharge flow | 3.7729 | [9 empty] | Correlation: river and discharge flow | 0.0025711
CURRENT DISCHARGE QUALITY |  |  | lower | upper | REQUIRED DISCHARGE QUALITY |  | lower | upper | Correlation: river flow and quality | 0.013931 | CURRENT DISCHARGE QUALITY |  |  | lower | upper |  |  |  |  | Correlation: river flow and quality | 0.041008
Mean |  | 7.52 | 7.35 | 7.68 | Mean | 2245.69 | 1741.14 | 2750.23 | Correlation: discharge flow and quality |  | Mean |  | 7.52 | 7.35 | 7.69 |  |  |  |  | Correlation: discharge flow and quality
Standard deviation |  | 2.63 | 2.51 | 2.75 | Standard deviation | 785.6 | 429.06 | 1142.14 |  |  | Standard deviation |  | 2.63 | 2.51 | 2.75
Number of samples |  | 683 |  |  | Number of samples | 683 |  |  | Mean pH (change of 2%) | 33.9648 | Number of samples |  | 683 | [6 empty] | Mean pH (change of 2%) | -0.00031281
95-percentile |  | 12.41 | 12.03 | 12.84 | 95-percentile | 3705.83 | 2497.53 | 5245.39 | Standard deviation | -0.88286 | 95-percentile |  | 12.41 | 12.03 | 12.84 |  |  |  |  | Standard deviation | -0.00031281
99-percentile |  | 15.64 | 15.04 | 16.33 | 99-percentile | 4673.12 | 206.59 | 10645.77 | Mean calcium | 0.43355 | 99-percentile |  | 15.64 | 15.04 | 16.33 |  |  |  |  | Mean calcium | -0.3365
99.5-percentile |  | 17.03 | 16.32 | 17.84 | 99.5-percentile | 5011.48 | 0 | 14755.53 | Standard deviation | -0.037323 | 99.5-percentile |  | 17.03 | 16.32 | 17.84 |  |  |  |  | Standard deviation | 0.0308
[9 empty] | Mean u/s DOC | 26.2492 | [9 empty] | Mean u/s DOC | -16.7496
[9 empty] | Standard deviation | -7.4394 | [9 empty] | Standard deviation | -16.7496
DATA FOR BIOAVAILABLE METAL |  |  |  |  | CORRELATION |  |  |  | Mean discharge DOC | -0.11496 | DATA FOR BIOAVAILABLE METAL |  |  |  |  | CORRELATION |  |  |  | Mean discharge DOC | -16.7496
Mean pH (u/s and d/s) |  | 8.1119 | 8.0861 | 8.1377 | River and discharge flow | 0.6 |  |  | Standard deviation | -0.18404 | Mean pH (u/s and d/s) |  | 8.1119 | 8.0861 | 8.1377 | River and discharge flow | 0.6 |  |  | Standard deviation | -0.0018921
Standard deviation |  | 0.2318 | 0.2136 | 0.25 | River flow and quality | -0.3 |  |  | Correlation: pH and river flow | -2.1986 | Standard deviation |  | 0.2318 | 0.2136 | 0.25 | River flow and quality | -0.3 |  |  | Correlation: pH and river flow | 0.61745
Number of samples |  | 221 |  |  | Discharge flow and quality | -0.2314 |  |  | Correlation: calcium and river flow | -0.1853 | Number of samples |  | 221 |  |  | Discharge flow and quality | -0.2314 |  |  | Correlation: calcium and river flow | -0.0022736
Mean calcium (u/s and d/s) |  | 119.1556 | 116.9377 | 121.3735 |  |  |  |  | Correlation: calcium and pH | -0.1853 | Mean calcium (u/s and d/s) |  | 119.1556 | 116.9377 | 121.3735 |  |  |  |  | Correlation: calcium and pH | -0.022736
Standard deviation |  | 8.8548 | 7.3022 | 10.4074 | CORRELATIONS FOR BIOAVAILABLE DATA |  |  |  | Correlation: river DOC and flow | 3.8822 | Standard deviation |  | 8.8548 | 7.3022 | 10.4074 | CORRELATIONS FOR BIOAVAILABLE DATA |  |  |  | Correlation: river DOC and flow | -1.3385
Number of samples |  | 221 |  |  | pH and river flow | 0 |  |  | Correlation: discharge DOC and flow | -0.18357 | Number of samples |  | 221 |  |  | pH and river flow | 0 |  |  | Correlation: discharge DOC and flow | -0.0019226
Mean u/s DOC |  | 3.292 | 2.8325 | 3.7515 | Calcium and river flow | 0 |  |  |  |  | Mean u/s DOC |  | 3.292 | 2.8325 | 3.7515 | Calcium and river flow | 0
Standard deviation |  | 1.8557 | 1.534 | 2.1774 | Calcium and pH | 0 |  |  |  |  | Standard deviation |  | 1.8557 | 1.534 | 2.1774 | Calcium and pH | 0
Number of samples |  | 46 |  |  | River DOC and flow | 0 |  |  |  |  | Number of samples |  | 46 |  |  | River DOC and flow | 0
Mean discharge DOC |  | 3.292 | 2.8325 | 3.7515 | Discharge DOC and flow | 0 |  |  |  |  | Mean discharge DOC |  | 3.292 | 2.8325 | 3.7515 | Discharge DOC and flow | 0
Standard deviation |  | 1.8557 | 1.534 | 2.1774 | [6 empty] | Standard deviation |  | 1.8557 | 1.534 | 2.1774
Number of samples |  | 46 | [8 empty] | Number of samples |  | 46
Mean d/s DOC |  | 3.3093 | 2.8601 | 3.7586 | [6 empty] | Mean d/s DOC |  | 3.3093 | 2.8601 | 3.7586
Standard deviation |  | 1.8142 | 1.4997 | 2.1288 | [6 empty] | Standard deviation |  | 1.8142 | 1.4997 | 2.1288
RAW OUTPUT | [10 empty] | RAW OUTPUT
INPUT | [10 empty] | INPUT

## Sheet2 (4) (hidden)
2
2 | 2 | 2 | 2 | 2 | 2 | 2 | 2
2 | 2 | 2 | 2 | 2 | 2 | 2 | 2 | 2
2 | 2 |  | 2 | 2 | 2 | 2 | 2 | 2
2 | 2 | 2 |  | 2 | 2 | 2 | 2 | 2 | 2
2 | 2 |  | 2 | 2 | 2 | 2 | 2 | 2 | 2
2 |  | 2 | 2 | 2 | 2 | 2 | 2 | 2
2 |  |  | 2 | 2 |  |  | 2 | 2 | 2
|  | 2 | 2 | 2 | 2 |  | 2 | 2 | 2
2 | 2 |  | 2 | 2 |  | 2 | 2 | 2 | 2
|  |  |  | 2 |  | 0.4 |  |  | 0.4
1 | 1 | 1 |  |  | 1 | 1
1
| 0.1 | 0.1 | 0.1 |  | 0.1
0.1 | 0.1 | 0.1 |  |  |  |  | 0.1 | 0.1 | 0.1
0.1 | 0.1 | 0.1 | 0.1 | 0.1 |  | 0.1 | 0.1 | 0.1
0.1 |  | 0.1 | 0.1 | 0.1 | 0.1 | 0.1 | 0.1 |  | 0.1
0.1 | 0.1 | 0.1 | 0.1 | 0.1 |  | 0.1 | 0.1 | 0.1 | 0.1
2 | 2 |  | 2 | 2 | 2 | 2 | 2 | 2 | 2
2 | 2 | 2 | 2 | 2 | 2 | 2 | 2 |  | 2
2 | 2 | 2 |  | 2 | 2 | 2 | 2 | 2
2 | 2 | 2 |  | 2 | 2 | 2 | 2 | 2 | 2
2 |  | 2 | 2 | 2 | 2 | 2 | 2 | 2 | 2
2 | 2 | 2 | 2 | 2 | 2 | 2 | 2 | 2 | 2
2 | 2 | 2 | 2 | 2 | 2 |  | 2 | 2 | 2
2 | 2 | 2 | 2 | 2 | 2 | 2 | 2 |  | 2
| 2 | 2 | 2 | 2 | 2 | 2 | 2 | 2 | 2
2 | 2 | 2 | 2 | 2 | 2 | 2 | 2 | 2
2 | 2 | 2 | 2 | 2 | 2 | 2 | 2 | 2
| 2 | 2 | 2 | 2 | 2 |  | 2 | 2
1
1 |  | 1 |  | 1 | 1 | 1 | 1 | 1
| 1 |  | 1 | 1 | 1 |  |  | 1
| 1 |  |  | 1 | 1 |  |  |  | 1
1
1
1
|  | 1 | 1
1 | 1 | [6 empty] | 1
1
| 0.01 | 0.01 | 0.01 | 0.01 | 0.01 |  |  | 0.01 | 0.01
0.01 | 0.01 | 0.01 | 0.01 | 0.01 | 0.01 | 0.01 |  | 0.01 | 0.01
0.01 | 0.01 | 0.01 | 0.01 | 0.01 | 0.01 | 0.01 | 0.01 | 0.01 | 0.01
| 0.01 | 0.01 | 0.01 | 0.01 | 0.01 | 0.01 | 0.01 | 0.01 | 0.01
0.01 | 0.01 | 0.01 |  | 0.01 | 0.01 | 0.01 | 0.01 | 0.01 | 0.01
0.01 | 0.01 |  | 0.01 | 0.01 | 0.01 | 0.01 | 0.01 | 0.01 | 0.01
| 0.01 |  | 0.01 | 0.01 | 0.01 | 0.01 | 0.01 |  | 0.01
| 0.01 | 0.01 |  | 0.01 | 0.01 | 0.01 | 0.01 | 0.01 | 0.01
0.01 | 0.01 | 0.01 |  | 0.01 | 0.01 | 0.01 | 0.01 | 0.01 | 0.01
0.01 |  |  | 0.01 | 0.01 | 0.01 | 0.01 | 0.01
0.01 | 0.01 | 0.01 | 0.01 |  |  | 0.01 | 0.01 | 0.01 | 0.01
| 0.01 | 0.01 | 0.01 | 0.01 | 0.01 |  | 0.01 | 0.01 | 0.01
0.01 | 0.01 | 0.01 | 0.01 | 0.01 | 0.01 | 0.01 | 0.01 |  | 0.01
| 0.01 | 0.01 | 0.01 | 0.01 | 0.01 | 0.01 |  | 0.01 | 0.01
0.01 | 0.01 | 0.01 | 0.01 | 0.01 | 0.01 | 0.01 |  | 0.01
| 0.01 | 0.01 | 0.01 | 0.01 | 0.01 | 0.01 | 0.01 | 0.01
0.01 | 0.01 |  | 0.01 | 0.01 | 0.01 | 0.01 |  | 0.01
0.01 | 0.01 | 0.01 |  |  | 0.01 | 0.01 | 0.01 | 0.01 | 0.01
|  |  | 0.01 | 0.01 | 0.01 | 0.01 | 0.01 | 0.01
0.01
0.01
|  |  |  | 0.01 |  | 0.01 | 0.01
0.01 | [8 empty] | 0.01
| 0.01 | 0.01 | 0.01 |  | 0.01 |  |  | 0.01
0.01 | 0.01 | 0.01 |  | 0.01 | 0.01 | 0.01 | 0.01 | 0.01 | 0.01
0.01 | 0.01 | 0.01 | 0.01 | 0.01 | 0.01 | 0.01 | 0.01 | 0.01 | 0.01
0.01 |  | 0.01 | 0.01 | 0.01 | 0.01 | 0.01 | 0.01 | 0.01 | 0.01
0.01 | 0.01 | 0.01 | 0.01 | 0.01 |  | 0.01 | 0.01 | 0.01 | 0.01
0.1
0.1 | 0.1 |  | 0.1 | 0.1 | 0.1 | 0.1 | 0.1 | 0.1 | 0.1
| 0.1 |  | 0.1 | 0.1 | 0.1 | 0.1 | 0.1 |  | 0.1
0.1 | 0.1 | 0.1 |  | 0.1 | 0.1 | 0.1 | 0.1 | 0.1 | 0.1
0.1 | 0.1 | 0.1 |  | 0.1 | 0.1 | 0.1 | 0.1 | 0.1 | 0.1
0.1 |  | 0.1 | 0.1 | 0.1 | 0.1 | 0.1 | 0.1 | 0.1 | 0.1
0.1 | 0.1 | 0.1 | 0.1 | 0.1 | 0.1 | 0.1 | 0.1 | 0.1 | 0.1
0.1 | 0.1 | 0.1 | 0.1 | 0.1 | 0.1 |  | 0.1 | 0.1 | 0.1
0.1 | 0.1 | 0.1 | 0.1 | 0.1 | 0.1 | 0.1 | 0.1 |  | 0.1
| 0.1 | 0.1 | 0.1 | 0.1 | 0.1 | 0.1 | 0.1 | 0.1 | 0.1
0.1 | 0.1 | 0.1 | 0.1 | 0.1 | 0.1 | 0.1 | 0.1 | 0.1
0.1 | 0.1 | 0.1 | 0.1 | 0.1 | 0.1 | 0.1 | 0.1 | 0.1
0.1 |  | 0.1 | 0.1 | 0.1 | 0.1 | 0.1 | 0.1 | 0.1
0.1 | 0.1 | 0.1 |  | 0.1 | 0.1 | 0.1 | 0.1 | 0.1 | 0.1
0.1 | 0.1 | 0.1 | 0.1 | 0.1 | 0.1 | 0.1 | 0.1 | 0.1 | 0.1
0.1 | 0.1 | 0.1 | 0.1 | 0.1 | 0.1 | 0.1 | 0.1 | 0.1
0.1 | 0.1 |  | 0.1 | 0.1 | 0.1 |  | 0.1 | 0.1 | 0.1
0.1 |  | 0.1 | 0.1 | 0.1 | 0.1 |  | 0.1 | 0.1 | 0.1
0.1 | 0.1 | 0.1 | 0.1 | 0.1 |  | 0.1 | 0.1 | 0.1 | 0.1
| 0.1 | 0.1 | 0.1 | 0.1 |  | 0.1 | 0.1 | 0.1 | 0.1
0.1 | 0.1 | 0.1 |  | 0.1 | 0.1 | 0.1 | 0.1 | 0.1 | 0.1
0.1
| 0.03 | [5 empty] | 0.03
| 0.03 | 0.03 |  |  | 0.03
|  |  | 0.03 |  | 0.03 | 0.03
0.03 |  | 0.03 | 0.03 |  | 0.03 | 0.03 |  |  | 0.03
| 0.03 | 0.03 |  |  |  | 0.03
0.03 | 0.03 |  |  |  |  | 0.03 | 0.03 | 0.03 | 0.03
|  |  | 0.03 | 0.03 | 0.03 | 0.03 | 0.03 |  | 0.03
0.03 |  |  |  | 0.03 | 0.03 | 0.03 | 0.03 | 0.03 | 0.03
|  | 0.03 |  | 0.03 | 0.03 |  |  |  | 0.03
0.03 |  | 0.03 | 0.03 |  |  | 0.03 | 0.03 | 0.03 | 0.03
0.03 | 0.03 |  | 0.03 | 0.03 | 0.03 |  | 0.03 | 0.03
[5 empty] | 0.03 |  | 0.03 | 0.03 | 0.03
|  |  | 0.03 |  | 0.03 | 0.03
|  | 0.03 | 0.03 | 0.03 | 0.03 | 0.03 | 0.03 | 0.03
|  | 0.03 | 0.03 | 0.03 |  | 0.03
| 0.03 | 0.03 |  | 0.03 | 0.03 | 0.03 | 0.03 |  | 0.03
| 0.03 | 0.03 | 0.03 |  | 0.03 | 0.03 |  | 0.03 | 0.03
[5 empty] | 0.03 |  | 0.03
[7 empty] | 0.03 | 0.03 | 0.03
[5 empty] | 0.03 |  | 0.03
0.03 | 0.03
[7 empty] | 0.03 | 0.03 | 0.03
0.03 | 0.03 |  |  | 0.03 |  |  | 0.03 |  | 0.03
| 0.00067 | [5 empty] | 0.0004
| 0.00102 | 0.00066 |  |  | 0.00043
|  |  | 0.00071 |  | 0.00025 | 0.00032
0.00045 |  | 0.00074 | 0.0004 |  | 0.00043 | 0.00036 |  |  | 0.00056
| 0.00072 | 0.00073 |  |  |  | 0.00052
0.00068 | 0.00061 |  |  |  |  | 0.00044 | 0.00047 | 0.00055 | 0.00062
|  |  | 0.00055 | 0.0006 | 0.00068 | 0.00081 | 0.00085 |  | 0.00063
0.00064 |  |  |  | 0.00094 | 0.00081 | 0.00065 | 0.00062 | 0.00051 | 0.00042
|  | 0.00079 |  | 0.00069 | 0.00051 |  |  |  | 0.00056
0.00072 |  | 0.00075 | 0.00055 |  |  | 0.00046 | 0.0006 | 0.00055 | 0.00073
0.00059 | 0.00044 |  | 0.0004 | 0.00038 | 0.00056 |  | 0.00072 | 0.00077
[5 empty] | 0.00092 |  | 0.0008 | 0.00052 | 0.00062
|  |  | 0.00042 |  | 0.0004 | 0.00049
|  | 0.00046 | 0.00062 | 0.00072 | 0.00065 | 0.00066 | 0.00064 | 0.00051
|  | 0.00088 | 0.0008 | 0.00083 |  | 0.00048
|  | 0.00081 |  | 0.00078 | 0.00057 | 0.00039 | 0.00036 |  | 0.00039
| 0.0008 | 0.0003 | 0.00058 |  | 0.0003 | 0.00039 |  | 0.00046 | 0.00052
[5 empty] | 0.00048 |  | 0.00038
[7 empty] | 0.00077 | 0.00082 | 0.00075
[5 empty] | 0.0007 |  | 0.0006
0.0009 | 0.0001 |  |  | 0.0001
[8 empty] | 0.001 | 0.0009
0.001 | 0.001 |  |  | 0.001 |  |  | 0.0009 |  | 0.0006
0.001
3
3
0.02
0.1
0.1
0.1
0.1
0.1
0.1
0.1
0.1
0.1
0.1
0.1
0.5
| 0.5 |  | 0.5 |  | 0.5 | 0.5
| 0.5 | 0.5 | 0.5 | 0.5 |  | 0.5 | 0.5 | 0.5
0.5 | 0.5 |  | 0.5 | 0.5 | 0.5 | 0.5 | 0.5
| 0.5 | 0.5 |  | 0.5 | 0.5 | 0.5 | 0.5 | 0.5 | 0.5
|  |  | 0.5 | 0.5 |  | 0.5 | 0.5
|  | 0.5 |  | 0.5
|  | 0.5 | 0.5
0.5 |  |  | 0.5 | 0.5 |  | 0.5 |  |  | 0.5
|  |  |  | 0.5 |  | 0.5 | 0.5 |  | 1
1 |  | 1 |  |  | 1 | 1 |  | 0.5
1
| 0.5 | 0.5 | 0.5 |  | 0.5
0.5 | 0.5 | 0.5 | 0.5 | 0.5 | 0.5 | 0.5 | 0.5 | 0.5 | 0.5
0.5 | 0.5 | 0.5 | 0.5 | 0.5 | 0.5 | 0.5 | 0.5 | 0.5 | 0.5
0.5 |  | 0.5 | 0.5 | 0.5 | 0.5 | 0.5 | 0.5 | 0.5 | 0.5
0.5 | 0.5 |  | 0.5 | 0.5 |  | 0.5 | 0.5 | 0.5 | 0.5
0.5 | 0.5 |  | 0.5 | 0.5 | 0.5 | 0.5 | 0.5 | 0.5 | 0.5
0.5 | 0.5 | 0.5 | 0.5 | 0.5 | 0.5 | 0.5 | 0.5 |  | 0.5
0.5 | 0.5 | 0.5 |  | 0.5 | 0.5 | 0.5 | 0.5 | 0.5
0.5 | 0.5 | 0.5 |  | 0.5 | 0.5 | 0.5 | 0.5 | 0.5 | 0.5
0.5 |  | 0.5 | 0.5 | 0.5 | 0.5 | 0.5 | 0.5 | 0.5 | 0.5
0.5 | 0.5 | 0.5 | 0.5 | 0.5 | 0.5 | 0.5 | 0.5 | 0.5 | 0.5
0.5 | 0.5 | 0.5 | 0.5 | 0.5 | 0.5 |  | 0.5 | 0.5 | 0.5
0.5 | 0.5 | 0.5 | 0.5 | 0.5 | 0.5 | 0.5 | 0.5 |  | 0.5
| 0.5 |  | 0.5 | 0.5 | 0.5 | 0.5 |  | 0.5 | 0.5
0.5 | 0.5 | 0.5 | 0.5 | 0.5 | 0.5 |  |  | 0.5
| 0.5 | 0.5 | 0.5 | 0.5 | 0.5 |  | 0.5 | 0.5
0.5 | 0.5 | 0.5 | 0.5 | 0.5 | 0.5 | 0.5 | 0.5 | 0.5
| 0.5 | 0.5 |  | 0.5 | 0.5 | 0.5 | 0.5 | 0.5 | 0.5
0.5 | 0.5 | 0.5 | 0.5 | 0.5 | 0.5 | 0.5 |  |  | 0.5
| 0.5 | 0.5 | 0.5 | 0.5 | 0.5 |  |  | 0.5
|  |  | 0.5 | 0.5
0.5
0.5 | 0.5 | 0.5 | 0.5 |  | 0.5 |  |  | 0.5
0.5 | 0.5 | 0.5 | 0.5 | 0.5 |  | 0.5 |  |  | 0.5
0.5 |  |  | 0.5 |  | 0.5 |  | 0.5 | 0.5 | 0.5
0.5 | 0.5 | 0.5 | 0.5 | 0.5
1 | 1 |  | 1 | 1 | 1 | 1 | 1 | 1 | 1
|  |  | 1 | 1 | 1 | 1 | 1 |  | 1
1 | 1 |  |  | 1 | 1 | 1 | 1 | 1
1 | 1 | 1 |  | 1 | 1 | 1 | 1 | 1 | 1
1 |  | 1 | 1 | 1 | 1 | 1 | 1 | 1 | 1
1 | 1 | 1 | 1 | 1 | 1 | 1 | 1 | 1 | 1
1 | 1 | 1 | 1 | 1 | 1 |  | 1 | 1 | 1
1 | 1 | 1 | 1 | 1 | 1 |  |  |  | 1
| 5 | 5 | 5 | 5 | 5 | 5 | 1 | 1
5 | 5 | 5 | 5 | 5 | 5 | 5 | 5 | 5
5 | 5 | 5 | 5 | 5 |  | 5 | 5 | 5
5 | 5 | 5 | 5 | 5 | 5 | 5 | 5 | 5
5 | 5 | 5 |  | 5 | 5 | 5 | 5 | 5 | 5
5 | 5 | 5 | 5 | 5 | 5 | 5 | 5 | 5 | 5
5 | 5 | 5 | 5 | 5 | 5 | 5 | 5 | 5
5 | 5 |  | 5 | 5 | 5 |  | 5 | 5 | 5
30 | 30 | 30
|  |  | 1 |  | 1 | 1
| 1 | 1 | 1 | 1 |  | 1 | 1 |  | 1
1 | 1 |  | 1 | 1 |  | 1 |  | 1 | 1
1 |  | 1 | 1 | 1 | 1 | 1 | 1 | 1 | 1
1 | 1 |  | 1 | 1 |  |  | 1 | 1 | 1
1 | 1 |  | 1 | 1 | 1 | 1 |  | 1 | 1
| 1 |  | 1 | 1 | 1 | 1 | 1 |  | 1
1 | 1 | 1 |  | 1 | 1 | 1 | 1 | 1 | 1
1 | 1 | 1 |  | 1 | 1 | 1 | 1 | 1 | 1
|  | 1 | 1 | 1 | 1 | 1 | 1 | 1 | 1
1 | 1 | 1 | 1 | 1 | 1 | 1 |  | 1
1 | 1 | 1 | 1 | 1 |  |  |  | 1 | 1
1 | 1 | 1 | 1 | 1 | 1 | 1 |  |  | 1
| 1 | 1 | 1 | 1 | 1 | 1 | 1 | 1 | 1
1 | 1 | 1 | 1 | 1 | 1 | 1 | 1 | 1
1 | 1 | 1 | 1 | 1 | 1 | 1 | 1 | 1
1 | 1 |  | 1 | 1 | 1 | 1 | 1 | 1
1 | 1 | 1 |  | 1 | 1 | 1 | 1 | 1 | 1
1 | 1 |  | 1 | 1 | 1 | 1 | 1 | 1 | 1
| 1 |  | 1 | 1 | 1 | 1 | 1 | 1
1
1 |  |  | 1 |  |  | 1 | 1 | 1 | 1
|  |  |  | 1 | 1 | 1 | 1 |  | 1
1 | 1 | 1 |  | 1 | 1 | 1 | 1
1 |  | 1 |  | 1 |  |  |  | 1 | 1
|  | 1 |  | 1 |  | 1 | 1 | 1
| 1 | [5 empty] | 1
1 | 1 |  | 1 | 1 | 1 |  | 1 | 1
1 | 1 |  |  | 1
1
[6 empty] | 1 |  | 1
[7 empty] | 1 | 1
|  |  | 1 |  |  | 1
2.5 | 2.5 |  |  | 1 | 1
2.5 |  | 2.5 | 2.5 | 2.5 | 2.5 | 2.5 |  | 2.5
2.5 | 2.5 |  | 2.5 | 2.5 |  |  | 2.5 | 2.5 | 2.5
1
1
2.5
2.5 |  | 2.5 | 2.5 | 2.5 | 2.5 | 2.5 |  | 2.5
|  |  |  | 2.5 |  |  | 2.5 | 2.5
|  | 2.5 |  | 2.5
2.5 |  |  |  | 2.5 |  |  |  | 2.5
5
5
5 | [7 empty] | 5
5 |  |  | 5 | 5 | 5 | 5 |  |  | 5
| 5 | 5 | 5 | 5 |  |  | 5 | 5 | 5
5 | 5 |  | 5 | 5 | 5 | 5 | 5 | 5 | 5
|  |  | 5 | 5 | 5 | 5 |  |  | 5
5 | 5 | 5 |  | 5 | 5 | 5 | 5 | 5 | 5
5 | 5 | 5 |  | 5 | 5 |  |  | 5 | 5
5 |  | 5 | 5 | 5 |  | 5 |  | 5 | 5
5 | 5 | 5 | 5 | 5 | 5 | 5 | 5 | 5
5 | 5 | 5 | 5 | 5 | 5 |  | 5 | 5 | 5
5 | 5 | 5 | 5 | 5 | 5 | 5 | 5 |  | 5
| 5 | 5 | 5 |  | 5 | 5 |  | 5 | 5
5 | 5 |  | 5 |  | 5 |  |  | 5
| 5 | 5 | 5 | 5 | 5 | 5 | 5 | 5
5 |  |  | 5 | 5 |  |  | 5
5 | 5 | 5 |  | 5 |  | 5 | 5 | 5 | 5
|  |  | 5 | 5 | 5 | 5 |  |  | 5
|  | 5 | [5 empty] | 5
|  |  |  | 5 |  |  | 5 | 5
3
10
5 | 5 | 5 | 5 | 5 | 5 | 5 | 5
5 | 5 | 5 | 5 | 5 | 5 | 5 | 5 | 5
5 | 5 |  | 5 | 5 | 5 | 5 | 5 | 5
5 | 5 | 5 |  | 5 | 5 | 5 | 5 | 5 | 5
5 | 5 | 5 | 5 | 5 | 5 | 5 | 5 | 5 | 5
5 | 5 | 5 | 5 | 5 | 5 | 5 | 5 | 5
5 | 5 |  | 5 | 5 | 5 |  | 5 | 5 | 5
5 |  | 5 | 5 | 5 | 5 |  | 5 | 5 | 5
5 | 5 | 5 | 5 | 5 |  | 5 | 5 | 5 | 5
|  | 5 |  | 5 |  | 5 | 5 | 5 | 5
5 | 5 | 5 |  | 5 | 5 | 5 | 5 | 5 | 5
5
| 0.05 | 0.05 | 0.05 | 0.05 | 0.05
0.05 | 0.05 | 0.05 | 0.05 | 0.05 | 0.05 | 0.05 | 0.05 | 0.05 | 0.05
0.05 | 0.05 | 0.05 | 0.05 | 0.05 | 0.05 | 0.05 | 0.05 | 0.05 | 0.05
0.05 |  | 0.05 | 0.05 | 0.05 | 0.05 | 0.05 | 0.05 | 0.05 | 0.05
|  |  | 0.05 | 0.05 |  | 0.05 | 0.05 | 0.05 | 0.05

## Sheet2 (5) (hidden)
#VALUE! | #VALUE! | #VALUE! | 1 | #VALUE! | #VALUE! | #VALUE! | #VALUE! | #VALUE! | #VALUE! | #VALUE!
1 | 1 | 1 | 1 | 1 | 1 | 1 | 1 | #VALUE! | #VALUE! | #VALUE!
1 | 1 | 1 | 1 | 1 | 1 | 1 | 1 | 1 | #VALUE! | #VALUE!
1 | 1 | #VALUE! | 1 | 1 | 1 | 1 | 1 | 1 | #VALUE! | #VALUE!
1 | 1 | 1 | #VALUE! | 1 | 1 | 1 | 1 | 1 | 1 | #VALUE!
1 | 1 | #VALUE! | 1 | 1 | 1 | 1 | 1 | 1 | 1 | #VALUE!
1 | #VALUE! | 1 | 1 | 1 | 1 | 1 | 1 | 1 | #VALUE! | #VALUE!
1 | #VALUE! | #VALUE! | 1 | 1 | #VALUE! | #VALUE! | 1 | 1 | 1 | #VALUE!
#VALUE! | #VALUE! | 1 | 1 | 1 | 1 | #VALUE! | 1 | 1 | 1 | #VALUE!
1 | 1 | #VALUE! | 1 | 1 | #VALUE! | 1 | 1 | 1 | 1 | #VALUE!
#VALUE! | #VALUE! | #VALUE! | #VALUE! | 1 | #VALUE! | 0.2 | #VALUE! | #VALUE! | 0.2 | #VALUE!
0.5 | 0.5 | 0.5 | #VALUE! | #VALUE! | 0.5 | 0.5 | #VALUE! | #VALUE! | #VALUE! | #VALUE!
0.5 | #VALUE! | #VALUE! | #VALUE! | #VALUE! | #VALUE! | #VALUE! | #VALUE! | #VALUE! | #VALUE! | #VALUE!
#VALUE! | 0.05 | 0.05 | 0.05 | #VALUE! | 0.05 | #VALUE! | #VALUE! | #VALUE! | #VALUE! | #VALUE!
0.05 | 0.05 | 0.05 | #VALUE! | #VALUE! | #VALUE! | #VALUE! | 0.05 | 0.05 | 0.05 | #VALUE!
0.05 | 0.05 | 0.05 | 0.05 | 0.05 | #VALUE! | 0.05 | 0.05 | 0.05 | #VALUE! | #VALUE!
0.05 | #VALUE! | 0.05 | 0.05 | 0.05 | 0.05 | 0.05 | 0.05 | #VALUE! | 0.05 | #VALUE!
0.05 | 0.05 | 0.05 | 0.05 | 0.05 | #VALUE! | 0.05 | 0.05 | 0.05 | 0.05 | #VALUE!
1 | 1 | #VALUE! | 1 | 1 | 1 | 1 | 1 | 1 | 1 | #VALUE!
1 | 1 | 1 | 1 | 1 | 1 | 1 | 1 | #VALUE! | 1 | #VALUE!
1 | 1 | 1 | #VALUE! | 1 | 1 | 1 | 1 | 1 | #VALUE! | #VALUE!
1 | 1 | 1 | #VALUE! | 1 | 1 | 1 | 1 | 1 | 1 | #VALUE!
1 | #VALUE! | 1 | 1 | 1 | 1 | 1 | 1 | 1 | 1 | #VALUE!
1 | 1 | 1 | 1 | 1 | 1 | 1 | 1 | 1 | 1 | #VALUE!
1 | 1 | 1 | 1 | 1 | 1 | #VALUE! | 1 | 1 | 1 | #VALUE!
1 | 1 | 1 | 1 | 1 | 1 | 1 | 1 | #VALUE! | 1 | #VALUE!
#VALUE! | 1 | 1 | 1 | 1 | 1 | 1 | 1 | 1 | 1 | #VALUE!
1 | 1 | 1 | 1 | 1 | 1 | 1 | 1 | 1 | #VALUE! | #VALUE!
1 | 1 | 1 | 1 | 1 | 1 | 1 | 1 | 1 | #VALUE! | #VALUE!
#VALUE! | 1 | 1 | 1 | 1 | 1 | #VALUE! | 1 | 1 | #VALUE! | #VALUE!
#VALUE! | #VALUE! | #VALUE! | #VALUE! | #VALUE! | #VALUE! | #VALUE! | #VALUE! | #VALUE! | #VALUE! | #VALUE!
#VALUE! | #VALUE! | #VALUE! | #VALUE! | #VALUE! | #VALUE! | #VALUE! | #VALUE! | #VALUE! | #VALUE! | #VALUE!
#VALUE! | #VALUE! | #VALUE! | #VALUE! | #VALUE! | #VALUE! | #VALUE! | #VALUE! | #VALUE! | #VALUE! | #VALUE!
#VALUE! | #VALUE! | #VALUE! | #VALUE! | #VALUE! | #VALUE! | #VALUE! | #VALUE! | #VALUE! | #VALUE! | #VALUE!
#VALUE! | #VALUE! | #VALUE! | #VALUE! | #VALUE! | #VALUE! | #VALUE! | #VALUE! | #VALUE! | #VALUE! | #VALUE!
#VALUE! | #VALUE! | #VALUE! | #VALUE! | #VALUE! | #VALUE! | #VALUE! | #VALUE! | #VALUE! | #VALUE! | #VALUE!
#VALUE! | #VALUE! | #VALUE! | #VALUE! | #VALUE! | #VALUE! | #VALUE! | #VALUE! | #VALUE! | #VALUE! | #VALUE!
#VALUE! | #VALUE! | #VALUE! | #VALUE! | #VALUE! | #VALUE! | #VALUE! | #VALUE! | #VALUE! | #VALUE! | #VALUE!
#VALUE! | #VALUE! | #VALUE! | #VALUE! | #VALUE! | #VALUE! | #VALUE! | #VALUE! | #VALUE! | #VALUE! | #VALUE!
#VALUE! | #VALUE! | #VALUE! | #VALUE! | #VALUE! | #VALUE! | #VALUE! | #VALUE! | #VALUE! | #VALUE! | #VALUE!
#VALUE! | #VALUE! | #VALUE! | #VALUE! | #VALUE! | #VALUE! | #VALUE! | #VALUE! | #VALUE! | #VALUE! | #VALUE!
#VALUE! | #VALUE! | #VALUE! | #VALUE! | #VALUE! | #VALUE! | #VALUE! | #VALUE! | #VALUE! | #VALUE! | #VALUE!
#VALUE! | #VALUE! | #VALUE! | #VALUE! | #VALUE! | #VALUE! | #VALUE! | #VALUE! | #VALUE! | #VALUE! | #VALUE!
#VALUE! | #VALUE! | #VALUE! | #VALUE! | #VALUE! | #VALUE! | #VALUE! | #VALUE! | #VALUE! | #VALUE! | #VALUE!
#VALUE! | #VALUE! | #VALUE! | #VALUE! | #VALUE! | #VALUE! | #VALUE! | #VALUE! | #VALUE! | #VALUE! | #VALUE!
#VALUE! | #VALUE! | #VALUE! | #VALUE! | #VALUE! | #VALUE! | #VALUE! | #VALUE! | #VALUE! | #VALUE! | #VALUE!
#VALUE! | #VALUE! | #VALUE! | #VALUE! | #VALUE! | #VALUE! | #VALUE! | #VALUE! | #VALUE! | #VALUE! | #VALUE!
#VALUE! | #VALUE! | #VALUE! | #VALUE! | #VALUE! | #VALUE! | #VALUE! | #VALUE! | #VALUE! | #VALUE! | #VALUE!
#VALUE! | #VALUE! | #VALUE! | #VALUE! | #VALUE! | #VALUE! | #VALUE! | #VALUE! | #VALUE! | #VALUE! | #VALUE!
#VALUE! | #VALUE! | #VALUE! | #VALUE! | #VALUE! | #VALUE! | #VALUE! | #VALUE! | #VALUE! | #VALUE! | #VALUE!
#VALUE! | #VALUE! | #VALUE! | #VALUE! | #VALUE! | #VALUE! | #VALUE! | #VALUE! | #VALUE! | #VALUE! | #VALUE!
#VALUE! | #VALUE! | #VALUE! | #VALUE! | #VALUE! | #VALUE! | #VALUE! | #VALUE! | #VALUE! | #VALUE! | #VALUE!
#VALUE! | #VALUE! | #VALUE! | #VALUE! | #VALUE! | #VALUE! | #VALUE! | #VALUE! | #VALUE! | #VALUE! | #VALUE!
#VALUE! | #VALUE! | #VALUE! | #VALUE! | #VALUE! | #VALUE! | #VALUE! | #VALUE! | #VALUE! | #VALUE! | #VALUE!
#VALUE! | #VALUE! | #VALUE! | #VALUE! | #VALUE! | #VALUE! | #VALUE! | #VALUE! | #VALUE! | #VALUE! | #VALUE!
#VALUE! | #VALUE! | #VALUE! | #VALUE! | #VALUE! | #VALUE! | #VALUE! | #VALUE! | #VALUE! | #VALUE! | #VALUE!
#VALUE! | #VALUE! | #VALUE! | #VALUE! | #VALUE! | #VALUE! | #VALUE! | #VALUE! | #VALUE! | #VALUE! | #VALUE!
#VALUE! | #VALUE! | #VALUE! | #VALUE! | #VALUE! | #VALUE! | #VALUE! | #VALUE! | #VALUE! | #VALUE! | #VALUE!
#VALUE! | #VALUE! | #VALUE! | #VALUE! | #VALUE! | #VALUE! | #VALUE! | #VALUE! | #VALUE! | #VALUE! | #VALUE!
#VALUE! | #VALUE! | #VALUE! | #VALUE! | #VALUE! | #VALUE! | #VALUE! | #VALUE! | #VALUE! | #VALUE! | #VALUE!
#VALUE! | #VALUE! | #VALUE! | #VALUE! | #VALUE! | #VALUE! | #VALUE! | #VALUE! | #VALUE! | #VALUE! | #VALUE!
#VALUE! | #VALUE! | #VALUE! | #VALUE! | #VALUE! | #VALUE! | #VALUE! | #VALUE! | #VALUE! | #VALUE! | #VALUE!
#VALUE! | #VALUE! | #VALUE! | #VALUE! | #VALUE! | #VALUE! | #VALUE! | #VALUE! | #VALUE! | #VALUE! | #VALUE!
#VALUE! | #VALUE! | #VALUE! | #VALUE! | #VALUE! | #VALUE! | #VALUE! | #VALUE! | #VALUE! | #VALUE! | #VALUE!
#VALUE! | #VALUE! | #VALUE! | #VALUE! | #VALUE! | #VALUE! | #VALUE! | #VALUE! | #VALUE! | #VALUE! | #VALUE!
#VALUE! | #VALUE! | #VALUE! | #VALUE! | #VALUE! | #VALUE! | #VALUE! | #VALUE! | #VALUE! | #VALUE! | #VALUE!
#VALUE! | #VALUE! | #VALUE! | #VALUE! | #VALUE! | #VALUE! | #VALUE! | #VALUE! | #VALUE! | #VALUE! | #VALUE!
#VALUE! | #VALUE! | #VALUE! | #VALUE! | #VALUE! | #VALUE! | #VALUE! | #VALUE! | #VALUE! | #VALUE! | #VALUE!
#VALUE! | #VALUE! | #VALUE! | #VALUE! | #VALUE! | #VALUE! | #VALUE! | #VALUE! | #VALUE! | #VALUE! | #VALUE!
#VALUE! | #VALUE! | #VALUE! | #VALUE! | #VALUE! | #VALUE! | #VALUE! | #VALUE! | #VALUE! | #VALUE! | #VALUE!
#VALUE! | #VALUE! | #VALUE! | #VALUE! | #VALUE! | #VALUE! | #VALUE! | #VALUE! | #VALUE! | #VALUE! | #VALUE!
#VALUE! | #VALUE! | #VALUE! | #VALUE! | #VALUE! | #VALUE! | #VALUE! | #VALUE! | #VALUE! | #VALUE! | #VALUE!
#VALUE! | #VALUE! | #VALUE! | #VALUE! | #VALUE! | #VALUE! | #VALUE! | #VALUE! | #VALUE! | #VALUE! | #VALUE!
#VALUE! | #VALUE! | #VALUE! | #VALUE! | #VALUE! | #VALUE! | #VALUE! | #VALUE! | #VALUE! | #VALUE! | #VALUE!
#VALUE! | #VALUE! | #VALUE! | #VALUE! | #VALUE! | #VALUE! | #VALUE! | #VALUE! | #VALUE! | #VALUE! | #VALUE!
#VALUE! | #VALUE! | #VALUE! | #VALUE! | #VALUE! | #VALUE! | #VALUE! | #VALUE! | #VALUE! | #VALUE! | #VALUE!
#VALUE! | #VALUE! | #VALUE! | #VALUE! | #VALUE! | #VALUE! | #VALUE! | #VALUE! | #VALUE! | #VALUE! | #VALUE!
#VALUE! | #VALUE! | #VALUE! | #VALUE! | #VALUE! | #VALUE! | #VALUE! | #VALUE! | #VALUE! | #VALUE! | #VALUE!
#VALUE! | #VALUE! | #VALUE! | #VALUE! | #VALUE! | #VALUE! | #VALUE! | #VALUE! | #VALUE! | #VALUE! | #VALUE!
#VALUE! | #VALUE! | #VALUE! | #VALUE! | #VALUE! | #VALUE! | #VALUE! | #VALUE! | #VALUE! | #VALUE! | #VALUE!
#VALUE! | #VALUE! | #VALUE! | #VALUE! | #VALUE! | #VALUE! | #VALUE! | #VALUE! | #VALUE! | #VALUE! | #VALUE!
#VALUE! | #VALUE! | #VALUE! | #VALUE! | #VALUE! | #VALUE! | #VALUE! | #VALUE! | #VALUE! | #VALUE! | #VALUE!
#VALUE! | #VALUE! | #VALUE! | #VALUE! | #VALUE! | #VALUE! | #VALUE! | #VALUE! | #VALUE! | #VALUE! | #VALUE!
#VALUE! | #VALUE! | #VALUE! | #VALUE! | #VALUE! | #VALUE! | #VALUE! | #VALUE! | #VALUE! | #VALUE! | #VALUE!
#VALUE! | #VALUE! | #VALUE! | #VALUE! | #VALUE! | #VALUE! | #VALUE! | #VALUE! | #VALUE! | #VALUE! | #VALUE!
#VALUE! | #VALUE! | #VALUE! | #VALUE! | #VALUE! | #VALUE! | #VALUE! | #VALUE! | #VALUE! | #VALUE! | #VALUE!
#VALUE! | #VALUE! | #VALUE! | #VALUE! | #VALUE! | #VALUE! | #VALUE! | #VALUE! | #VALUE! | #VALUE! | #VALUE!
#VALUE! | #VALUE! | #VALUE! | #VALUE! | #VALUE! | #VALUE! | #VALUE! | #VALUE! | #VALUE! | #VALUE! | #VALUE!
#VALUE! | #VALUE! | #VALUE! | #VALUE! | #VALUE! | #VALUE! | #VALUE! | #VALUE! | #VALUE! | #VALUE! | #VALUE!
#VALUE! | #VALUE! | #VALUE! | #VALUE! | #VALUE! | #VALUE! | #VALUE! | #VALUE! | #VALUE! | #VALUE! | #VALUE!
#VALUE! | #VALUE! | #VALUE! | #VALUE! | #VALUE! | #VALUE! | #VALUE! | #VALUE! | #VALUE! | #VALUE! | #VALUE!
#VALUE! | #VALUE! | #VALUE! | #VALUE! | #VALUE! | #VALUE! | #VALUE! | #VALUE! | #VALUE! | #VALUE! | #VALUE!
#VALUE! | #VALUE! | #VALUE! | #VALUE! | #VALUE! | #VALUE! | #VALUE! | #VALUE! | #VALUE! | #VALUE! | #VALUE!
#VALUE! | #VALUE! | #VALUE! | #VALUE! | #VALUE! | #VALUE! | #VALUE! | #VALUE! | #VALUE! | #VALUE! | #VALUE!
#VALUE! | #VALUE! | #VALUE! | #VALUE! | #VALUE! | #VALUE! | #VALUE! | #VALUE! | #VALUE! | #VALUE! | #VALUE!
#VALUE! | #VALUE! | #VALUE! | #VALUE! | #VALUE! | #VALUE! | #VALUE! | #VALUE! | #VALUE! | #VALUE! | #VALUE!
#VALUE! | #VALUE! | #VALUE! | #VALUE! | #VALUE! | #VALUE! | #VALUE! | #VALUE! | #VALUE! | #VALUE! | #VALUE!
#VALUE! | #VALUE! | #VALUE! | #VALUE! | #VALUE! | #VALUE! | #VALUE! | #VALUE! | #VALUE! | #VALUE! | #VALUE!
#VALUE! | #VALUE! | #VALUE! | #VALUE! | #VALUE! | #VALUE! | #VALUE! | #VALUE! | #VALUE! | #VALUE! | #VALUE!
#VALUE! | #VALUE! | #VALUE! | #VALUE! | #VALUE! | #VALUE! | #VALUE! | #VALUE! | #VALUE! | #VALUE! | #VALUE!
#VALUE! | #VALUE! | #VALUE! | #VALUE! | #VALUE! | #VALUE! | #VALUE! | #VALUE! | #VALUE! | #VALUE! | #VALUE!
#VALUE! | #VALUE! | #VALUE! | #VALUE! | #VALUE! | #VALUE! | #VALUE! | #VALUE! | #VALUE! | #VALUE! | #VALUE!
#VALUE! | #VALUE! | #VALUE! | #VALUE! | #VALUE! | #VALUE! | #VALUE! | #VALUE! | #VALUE! | #VALUE! | #VALUE!
#VALUE! | #VALUE! | #VALUE! | #VALUE! | #VALUE! | #VALUE! | #VALUE! | #VALUE! | #VALUE! | #VALUE! | #VALUE!
#VALUE! | #VALUE! | #VALUE! | #VALUE! | #VALUE! | #VALUE! | #VALUE! | #VALUE! | #VALUE! | #VALUE! | #VALUE!
#VALUE! | #VALUE! | #VALUE! | #VALUE! | #VALUE! | #VALUE! | #VALUE! | #VALUE! | #VALUE! | #VALUE! | #VALUE!
#VALUE! | #VALUE! | #VALUE! | #VALUE! | #VALUE! | #VALUE! | #VALUE! | #VALUE! | #VALUE! | #VALUE! | #VALUE!
#VALUE! | #VALUE! | #VALUE! | #VALUE! | #VALUE! | #VALUE! | #VALUE! | #VALUE! | #VALUE! | #VALUE! | #VALUE!
#VALUE! | #VALUE! | #VALUE! | #VALUE! | #VALUE! | #VALUE! | #VALUE! | #VALUE! | #VALUE! | #VALUE! | #VALUE!
#VALUE! | #VALUE! | #VALUE! | #VALUE! | #VALUE! | #VALUE! | #VALUE! | #VALUE! | #VALUE! | #VALUE! | #VALUE!
#VALUE! | #VALUE! | #VALUE! | #VALUE! | #VALUE! | #VALUE! | #VALUE! | #VALUE! | #VALUE! | #VALUE! | #VALUE!
#VALUE! | #VALUE! | #VALUE! | #VALUE! | #VALUE! | #VALUE! | #VALUE! | #VALUE! | #VALUE! | #VALUE! | #VALUE!
#VALUE! | #VALUE! | #VALUE! | #VALUE! | #VALUE! | #VALUE! | 0.5 | #VALUE! | #VALUE! | #VALUE! | #VALUE!
0.5 | #VALUE! | 0.5 | #VALUE! | 0.5 | 0.5 | 0.5 | 0.5 | 0.5 | #VALUE! | #VALUE!
#VALUE! | 0.5 | #VALUE! | 0.5 | 0.5 | 0.5 | #VALUE! | #VALUE! | 0.5 | #VALUE! | #VALUE!
#VALUE! | 0.5 | #VALUE! | #VALUE! | 0.5 | 0.5 | #VALUE! | #VALUE! | #VALUE! | 0.5 | #VALUE!
#VALUE! | #VALUE! | #VALUE! | 0.5 | #VALUE! | #VALUE! | #VALUE! | #VALUE! | #VALUE! | #VALUE! | #VALUE!
#VALUE! | #VALUE! | #VALUE! | #VALUE! | #VALUE! | #VALUE! | #VALUE! | #VALUE! | 0.5 | #VALUE! | #VALUE!
#VALUE! | #VALUE! | #VALUE! | #VALUE! | #VALUE! | #VALUE! | #VALUE! | #VALUE! | #VALUE! | #VALUE! | #VALUE!
#VALUE! | #VALUE! | #VALUE! | #VALUE! | #VALUE! | #VALUE! | #VALUE! | #VALUE! | #VALUE! | #VALUE! | #VALUE!
0.5 | #VALUE! | #VALUE! | #VALUE! | #VALUE! | #VALUE! | #VALUE! | #VALUE! | #VALUE! | #VALUE! | #VALUE!
#VALUE! | #VALUE! | 0.5 | 0.5 | #VALUE! | #VALUE! | #VALUE! | #VALUE! | #VALUE! | #VALUE! | #VALUE!
0.5 | 0.5 | #VALUE! | #VALUE! | #VALUE! | #VALUE! | #VALUE! | #VALUE! | 0.5 | #VALUE! | #VALUE!
0.5 | #VALUE! | #VALUE! | #VALUE! | #VALUE! | #VALUE! | #VALUE! | #VALUE! | #VALUE! | #VALUE! | #VALUE!
#VALUE! | 0.005 | 0.005 | 0.005 | 0.005 | 0.005 | #VALUE! | #VALUE! | 0.005 | 0.005 | #VALUE!
0.005 | 0.005 | 0.005 | 0.005 | 0.005 | 0.005 | 0.005 | #VALUE! | 0.005 | 0.005 | #VALUE!
0.005 | 0.005 | 0.005 | 0.005 | 0.005 | 0.005 | 0.005 | 0.005 | 0.005 | 0.005 | #VALUE!
#VALUE! | 0.005 | 0.005 | 0.005 | 0.005 | 0.005 | 0.005 | 0.005 | 0.005 | 0.005 | #VALUE!
0.005 | 0.005 | 0.005 | #VALUE! | 0.005 | 0.005 | 0.005 | 0.005 | 0.005 | 0.005 | #VALUE!
0.005 | 0.005 | #VALUE! | 0.005 | 0.005 | 0.005 | 0.005 | 0.005 | 0.005 | 0.005 | #VALUE!
#VALUE! | 0.005 | #VALUE! | 0.005 | 0.005 | 0.005 | 0.005 | 0.005 | #VALUE! | 0.005 | #VALUE!
#VALUE! | 0.005 | 0.005 | #VALUE! | 0.005 | 0.005 | 0.005 | 0.005 | 0.005 | 0.005 | #VALUE!
0.005 | 0.005 | 0.005 | #VALUE! | 0.005 | 0.005 | 0.005 | 0.005 | 0.005 | 0.005 | #VALUE!
0.005 | #VALUE! | #VALUE! | 0.005 | 0.005 | 0.005 | 0.005 | 0.005 | #VALUE! | #VALUE! | #VALUE!
0.005 | 0.005 | 0.005 | 0.005 | #VALUE! | #VALUE! | 0.005 | 0.005 | 0.005 | 0.005 | #VALUE!
#VALUE! | 0.005 | 0.005 | 0.005 | 0.005 | 0.005 | #VALUE! | 0.005 | 0.005 | 0.005 | #VALUE!
0.005 | 0.005 | 0.005 | 0.005 | 0.005 | 0.005 | 0.005 | 0.005 | #VALUE! | 0.005 | #VALUE!
#VALUE! | 0.005 | 0.005 | 0.005 | 0.005 | 0.005 | 0.005 | #VALUE! | 0.005 | 0.005 | #VALUE!
0.005 | 0.005 | 0.005 | 0.005 | 0.005 | 0.005 | 0.005 | #VALUE! | 0.005 | #VALUE! | #VALUE!
#VALUE! | 0.005 | 0.005 | 0.005 | 0.005 | 0.005 | 0.005 | 0.005 | 0.005 | #VALUE! | #VALUE!
0.005 | 0.005 | #VALUE! | 0.005 | 0.005 | 0.005 | 0.005 | #VALUE! | 0.005 | #VALUE! | #VALUE!
0.005 | 0.005 | 0.005 | #VALUE! | #VALUE! | 0.005 | 0.005 | 0.005 | 0.005 | 0.005 | #VALUE!
#VALUE! | #VALUE! | #VALUE! | 0.005 | 0.005 | 0.005 | 0.005 | 0.005 | 0.005 | #VALUE! | #VALUE!
#VALUE! | #VALUE! | #VALUE! | #VALUE! | #VALUE! | #VALUE! | #VALUE! | #VALUE! | #VALUE! | #VALUE! | #VALUE!
#VALUE! | #VALUE! | #VALUE! | 0.005 | #VALUE! | #VALUE! | #VALUE! | #VALUE! | #VALUE! | #VALUE! | #VALUE!
#VALUE! | 0.005 | #VALUE! | #VALUE! | #VALUE! | #VALUE! | #VALUE! | #VALUE! | #VALUE! | #VALUE! | #VALUE!
#VALUE! | #VALUE! | #VALUE! | #VALUE! | #VALUE! | #VALUE! | #VALUE! | #VALUE! | #VALUE! | #VALUE! | #VALUE!
#VALUE! | #VALUE! | #VALUE! | #VALUE! | 0.005 | #VALUE! | 0.005 | 0.005 | #VALUE! | #VALUE! | #VALUE!
0.005 | #VALUE! | #VALUE! | #VALUE! | #VALUE! | #VALUE! | #VALUE! | #VALUE! | #VALUE! | 0.005 | #VALUE!
#VALUE! | #VALUE! | #VALUE! | #VALUE! | #VALUE! | #VALUE! | #VALUE! | #VALUE! | #VALUE! | #VALUE! | #VALUE!
#VALUE! | 0.005 | 0.005 | 0.005 | #VALUE! | 0.005 | #VALUE! | #VALUE! | 0.005 | #VALUE! | #VALUE!
0.005 | 0.005 | 0.005 | #VALUE! | 0.005 | 0.005 | 0.005 | 0.005 | 0.005 | 0.005 | #VALUE!
0.005 | 0.005 | 0.005 | 0.005 | 0.005 | 0.005 | 0.005 | 0.005 | 0.005 | 0.005 | #VALUE!
0.005 | #VALUE! | 0.005 | 0.005 | 0.005 | 0.005 | 0.005 | 0.005 | 0.005 | 0.005 | #VALUE!
0.005 | 0.005 | 0.005 | 0.005 | 0.005 | #VALUE! | 0.005 | 0.005 | 0.005 | 0.005 | #VALUE!
#VALUE! | #VALUE! | #VALUE! | 0.05 | #VALUE! | #VALUE! | #VALUE! | #VALUE! | #VALUE! | #VALUE! | #VALUE!
0.05 | 0.05 | #VALUE! | 0.05 | 0.05 | 0.05 | 0.05 | 0.05 | 0.05 | 0.05 | #VALUE!
#VALUE! | 0.05 | #VALUE! | 0.05 | 0.05 | 0.05 | 0.05 | 0.05 | #VALUE! | 0.05 | #VALUE!
0.05 | 0.05 | 0.05 | #VALUE! | 0.05 | 0.05 | 0.05 | 0.05 | 0.05 | 0.05 | #VALUE!
0.05 | 0.05 | 0.05 | #VALUE! | 0.05 | 0.05 | 0.05 | 0.05 | 0.05 | 0.05 | #VALUE!
0.05 | #VALUE! | 0.05 | 0.05 | 0.05 | 0.05 | 0.05 | 0.05 | 0.05 | 0.05 | #VALUE!
0.05 | 0.05 | 0.05 | 0.05 | 0.05 | 0.05 | 0.05 | 0.05 | 0.05 | 0.05 | #VALUE!
0.05 | 0.05 | 0.05 | 0.05 | 0.05 | 0.05 | #VALUE! | 0.05 | 0.05 | 0.05 | #VALUE!
0.05 | 0.05 | 0.05 | 0.05 | 0.05 | 0.05 | 0.05 | 0.05 | #VALUE! | 0.05 | #VALUE!
#VALUE! | 0.05 | 0.05 | 0.05 | 0.05 | 0.05 | 0.05 | 0.05 | 0.05 | 0.05 | #VALUE!
0.05 | 0.05 | 0.05 | 0.05 | 0.05 | 0.05 | 0.05 | 0.05 | 0.05 | #VALUE! | #VALUE!
0.05 | 0.05 | 0.05 | 0.05 | 0.05 | 0.05 | 0.05 | 0.05 | 0.05 | #VALUE! | #VALUE!
0.05 | #VALUE! | 0.05 | 0.05 | 0.05 | 0.05 | 0.05 | 0.05 | 0.05 | #VALUE! | #VALUE!
0.05 | 0.05 | 0.05 | #VALUE! | 0.05 | 0.05 | 0.05 | 0.05 | 0.05 | 0.05 | #VALUE!
0.05 | 0.05 | 0.05 | 0.05 | 0.05 | 0.05 | 0.05 | 0.05 | 0.05 | 0.05 | #VALUE!
0.05 | 0.05 | 0.05 | 0.05 | 0.05 | 0.05 | 0.05 | 0.05 | 0.05 | #VALUE! | #VALUE!
0.05 | 0.05 | #VALUE! | 0.05 | 0.05 | 0.05 | #VALUE! | 0.05 | 0.05 | 0.05 | #VALUE!
0.05 | #VALUE! | 0.05 | 0.05 | 0.05 | 0.05 | #VALUE! | 0.05 | 0.05 | 0.05 | #VALUE!
0.05 | 0.05 | 0.05 | 0.05 | 0.05 | #VALUE! | 0.05 | 0.05 | 0.05 | 0.05 | #VALUE!
#VALUE! | 0.05 | 0.05 | 0.05 | 0.05 | #VALUE! | 0.05 | 0.05 | 0.05 | 0.05 | #VALUE!
0.05 | 0.05 | 0.05 | #VALUE! | 0.05 | 0.05 | 0.05 | 0.05 | 0.05 | 0.05 | #VALUE!
0.05 | #VALUE! | #VALUE! | #VALUE! | #VALUE! | #VALUE! | #VALUE! | #VALUE! | #VALUE! | #VALUE! | #VALUE!
#VALUE! | 0.015 | #VALUE! | #VALUE! | #VALUE! | #VALUE! | #VALUE! | 0.015 | #VALUE! | #VALUE! | #VALUE!
#VALUE! | 0.015 | 0.015 | #VALUE! | #VALUE! | 0.015 | #VALUE! | #VALUE! | #VALUE! | #VALUE! | #VALUE!
#VALUE! | #VALUE! | #VALUE! | 0.015 | #VALUE! | 0.015 | 0.015 | #VALUE! | #VALUE! | #VALUE! | #VALUE!
0.015 | #VALUE! | 0.015 | 0.015 | #VALUE! | 0.015 | 0.015 | #VALUE! | #VALUE! | 0.015 | #VALUE!
#VALUE! | 0.015 | 0.015 | #VALUE! | #VALUE! | #VALUE! | 0.015 | #VALUE! | #VALUE! | #VALUE! | #VALUE!
0.015 | 0.015 | #VALUE! | #VALUE! | #VALUE! | #VALUE! | 0.015 | 0.015 | 0.015 | 0.015 | #VALUE!
#VALUE! | #VALUE! | #VALUE! | 0.015 | 0.015 | 0.015 | 0.015 | 0.015 | #VALUE! | 0.015 | #VALUE!
0.015 | #VALUE! | #VALUE! | #VALUE! | 0.015 | 0.015 | 0.015 | 0.015 | 0.015 | 0.015 | #VALUE!
#VALUE! | #VALUE! | 0.015 | #VALUE! | 0.015 | 0.015 | #VALUE! | #VALUE! | #VALUE! | 0.015 | #VALUE!
0.015 | #VALUE! | 0.015 | 0.015 | #VALUE! | #VALUE! | 0.015 | 0.015 | 0.015 | 0.015 | #VALUE!
0.015 | 0.015 | #VALUE! | 0.015 | 0.015 | 0.015 | #VALUE! | 0.015 | 0.015 | #VALUE! | #VALUE!
#VALUE! | #VALUE! | #VALUE! | #VALUE! | #VALUE! | 0.015 | #VALUE! | 0.015 | 0.015 | 0.015 | #VALUE!
#VALUE! | #VALUE! | #VALUE! | 0.015 | #VALUE! | 0.015 | 0.015 | #VALUE! | #VALUE! | #VALUE! | #VALUE!
#VALUE! | #VALUE! | 0.015 | 0.015 | 0.015 | 0.015 | 0.015 | 0.015 | 0.015 | #VALUE! | #VALUE!
#VALUE! | #VALUE! | 0.015 | 0.015 | 0.015 | #VALUE! | 0.015 | #VALUE! | #VALUE! | #VALUE! | #VALUE!
#VALUE! | 0.015 | 0.015 | #VALUE! | 0.015 | 0.015 | 0.015 | 0.015 | #VALUE! | 0.015 | #VALUE!
#VALUE! | 0.015 | 0.015 | 0.015 | #VALUE! | 0.015 | 0.015 | #VALUE! | 0.015 | 0.015 | #VALUE!
#VALUE! | #VALUE! | #VALUE! | #VALUE! | #VALUE! | 0.015 | #VALUE! | 0.015 | #VALUE! | #VALUE! | #VALUE!
#VALUE! | #VALUE! | #VALUE! | #VALUE! | #VALUE! | #VALUE! | #VALUE! | 0.015 | 0.015 | 0.015 | #VALUE!
#VALUE! | #VALUE! | #VALUE! | #VALUE! | #VALUE! | 0.015 | #VALUE! | 0.015 | #VALUE! | #VALUE! | #VALUE!
0.015 | 0.015 | #VALUE! | #VALUE! | #VALUE! | #VALUE! | #VALUE! | #VALUE! | #VALUE! | #VALUE! | #VALUE!
#VALUE! | #VALUE! | #VALUE! | #VALUE! | #VALUE! | #VALUE! | #VALUE! | 0.015 | 0.015 | 0.015 | #VALUE!
0.015 | 0.015 | #VALUE! | #VALUE! | 0.015 | #VALUE! | #VALUE! | 0.015 | #VALUE! | 0.015 | #VALUE!
#VALUE! | #VALUE! | #VALUE! | #VALUE! | #VALUE! | #VALUE! | #VALUE! | #VALUE! | #VALUE! | #VALUE! | #VALUE!
#VALUE! | #VALUE! | #VALUE! | #VALUE! | #VALUE! | #VALUE! | #VALUE! | #VALUE! | #VALUE! | #VALUE! | #VALUE!
#VALUE! | #VALUE! | #VALUE! | #VALUE! | #VALUE! | #VALUE! | #VALUE! | #VALUE! | #VALUE! | #VALUE! | #VALUE!
#VALUE! | #VALUE! | #VALUE! | #VALUE! | #VALUE! | #VALUE! | #VALUE! | #VALUE! | #VALUE! | #VALUE! | #VALUE!
#VALUE! | #VALUE! | #VALUE! | #VALUE! | #VALUE! | #VALUE! | #VALUE! | #VALUE! | #VALUE! | #VALUE! | #VALUE!
#VALUE! | #VALUE! | #VALUE! | #VALUE! | #VALUE! | #VALUE! | #VALUE! | #VALUE! | #VALUE! | #VALUE! | #VALUE!
#VALUE! | #VALUE! | #VALUE! | #VALUE! | #VALUE! | #VALUE! | #VALUE! | #VALUE! | #VALUE! | #VALUE! | #VALUE!
#VALUE! | #VALUE! | #VALUE! | #VALUE! | #VALUE! | #VALUE! | #VALUE! | #VALUE! | #VALUE! | #VALUE! | #VALUE!
#VALUE! | #VALUE! | #VALUE! | #VALUE! | #VALUE! | #VALUE! | #VALUE! | #VALUE! | #VALUE! | #VALUE! | #VALUE!
#VALUE! | #VALUE! | #VALUE! | #VALUE! | #VALUE! | #VALUE! | #VALUE! | #VALUE! | #VALUE! | #VALUE! | #VALUE!
#VALUE! | #VALUE! | #VALUE! | #VALUE! | #VALUE! | #VALUE! | #VALUE! | #VALUE! | #VALUE! | #VALUE! | #VALUE!
#VALUE! | #VALUE! | #VALUE! | #VALUE! | #VALUE! | #VALUE! | #VALUE! | #VALUE! | #VALUE! | #VALUE! | #VALUE!
#VALUE! | #VALUE! | #VALUE! | #VALUE! | #VALUE! | #VALUE! | #VALUE! | #VALUE! | #VALUE! | #VALUE! | #VALUE!
#VALUE! | #VALUE! | #VALUE! | #VALUE! | #VALUE! | #VALUE! | #VALUE! | #VALUE! | #VALUE! | #VALUE! | #VALUE!
#VALUE! | #VALUE! | #VALUE! | #VALUE! | #VALUE! | #VALUE! | #VALUE! | #VALUE! | #VALUE! | #VALUE! | #VALUE!
#VALUE! | #VALUE! | #VALUE! | #VALUE! | #VALUE! | #VALUE! | #VALUE! | #VALUE! | #VALUE! | #VALUE! | #VALUE!
#VALUE! | #VALUE! | #VALUE! | #VALUE! | #VALUE! | #VALUE! | #VALUE! | #VALUE! | #VALUE! | #VALUE! | #VALUE!
#VALUE! | #VALUE! | #VALUE! | #VALUE! | #VALUE! | #VALUE! | #VALUE! | #VALUE! | #VALUE! | #VALUE! | #VALUE!
#VALUE! | #VALUE! | #VALUE! | #VALUE! | #VALUE! | #VALUE! | #VALUE! | #VALUE! | #VALUE! | #VALUE! | #VALUE!
#VALUE! | #VALUE! | #VALUE! | #VALUE! | #VALUE! | #VALUE! | #VALUE! | #VALUE! | #VALUE! | #VALUE! | #VALUE!
#VALUE! | #VALUE! | #VALUE! | #VALUE! | #VALUE! | #VALUE! | #VALUE! | #VALUE! | #VALUE! | #VALUE! | #VALUE!
#VALUE! | #VALUE! | #VALUE! | #VALUE! | #VALUE! | #VALUE! | #VALUE! | #VALUE! | #VALUE! | #VALUE! | #VALUE!
#VALUE! | #VALUE! | #VALUE! | #VALUE! | #VALUE! | #VALUE! | #VALUE! | #VALUE! | #VALUE! | #VALUE! | #VALUE!
#VALUE! | #VALUE! | #VALUE! | #VALUE! | #VALUE! | #VALUE! | #VALUE! | #VALUE! | #VALUE! | #VALUE! | #VALUE!
#VALUE! | #VALUE! | #VALUE! | #VALUE! | #VALUE! | #VALUE! | #VALUE! | #VALUE! | #VALUE! | #VALUE! | #VALUE!
#VALUE! | #VALUE! | #VALUE! | #VALUE! | #VALUE! | #VALUE! | #VALUE! | #VALUE! | #VALUE! | #VALUE! | #VALUE!
#VALUE! | #VALUE! | #VALUE! | #VALUE! | #VALUE! | #VALUE! | #VALUE! | #VALUE! | #VALUE! | #VALUE! | #VALUE!
#VALUE! | #VALUE! | #VALUE! | #VALUE! | #VALUE! | #VALUE! | #VALUE! | #VALUE! | #VALUE! | #VALUE! | #VALUE!
#VALUE! | #VALUE! | #VALUE! | #VALUE! | #VALUE! | #VALUE! | #VALUE! | #VALUE! | #VALUE! | #VALUE! | #VALUE!
#VALUE! | #VALUE! | #VALUE! | #VALUE! | #VALUE! | #VALUE! | #VALUE! | #VALUE! | #VALUE! | #VALUE! | #VALUE!
#VALUE! | #VALUE! | #VALUE! | #VALUE! | #VALUE! | #VALUE! | #VALUE! | #VALUE! | #VALUE! | #VALUE! | #VALUE!
#VALUE! | #VALUE! | #VALUE! | #VALUE! | #VALUE! | #VALUE! | #VALUE! | #VALUE! | #VALUE! | #VALUE! | #VALUE!
#VALUE! | #VALUE! | #VALUE! | #VALUE! | #VALUE! | #VALUE! | #VALUE! | #VALUE! | #VALUE! | #VALUE! | #VALUE!
#VALUE! | #VALUE! | #VALUE! | #VALUE! | #VALUE! | #VALUE! | #VALUE! | #VALUE! | #VALUE! | #VALUE! | #VALUE!
#VALUE! | #VALUE! | #VALUE! | #VALUE! | #VALUE! | #VALUE! | #VALUE! | #VALUE! | #VALUE! | #VALUE! | #VALUE!
#VALUE! | #VALUE! | #VALUE! | #VALUE! | #VALUE! | #VALUE! | #VALUE! | #VALUE! | #VALUE! | #VALUE! | #VALUE!
#VALUE! | #VALUE! | #VALUE! | #VALUE! | #VALUE! | #VALUE! | #VALUE! | #VALUE! | #VALUE! | #VALUE! | #VALUE!
#VALUE! | #VALUE! | #VALUE! | #VALUE! | #VALUE! | #VALUE! | #VALUE! | #VALUE! | #VALUE! | #VALUE! | #VALUE!
#VALUE! | #VALUE! | #VALUE! | #VALUE! | #VALUE! | #VALUE! | #VALUE! | #VALUE! | #VALUE! | #VALUE! | #VALUE!
#VALUE! | #VALUE! | #VALUE! | #VALUE! | #VALUE! | #VALUE! | #VALUE! | #VALUE! | #VALUE! | #VALUE! | #VALUE!
#VALUE! | #VALUE! | #VALUE! | #VALUE! | #VALUE! | #VALUE! | #VALUE! | #VALUE! | #VALUE! | #VALUE! | #VALUE!
#VALUE! | #VALUE! | #VALUE! | #VALUE! | #VALUE! | #VALUE! | #VALUE! | #VALUE! | #VALUE! | #VALUE! | #VALUE!
#VALUE! | #VALUE! | #VALUE! | #VALUE! | #VALUE! | #VALUE! | #VALUE! | #VALUE! | #VALUE! | #VALUE! | #VALUE!
#VALUE! | #VALUE! | #VALUE! | #VALUE! | #VALUE! | #VALUE! | #VALUE! | #VALUE! | #VALUE! | #VALUE! | #VALUE!
#VALUE! | #VALUE! | #VALUE! | #VALUE! | #VALUE! | #VALUE! | #VALUE! | #VALUE! | #VALUE! | #VALUE! | #VALUE!
#VALUE! | #VALUE! | #VALUE! | #VALUE! | #VALUE! | #VALUE! | #VALUE! | #VALUE! | #VALUE! | #VALUE! | #VALUE!
#VALUE! | #VALUE! | #VALUE! | #VALUE! | #VALUE! | #VALUE! | #VALUE! | #VALUE! | #VALUE! | #VALUE! | #VALUE!
#VALUE! | #VALUE! | #VALUE! | #VALUE! | #VALUE! | #VALUE! | #VALUE! | #VALUE! | #VALUE! | #VALUE! | #VALUE!
#VALUE! | #VALUE! | #VALUE! | #VALUE! | #VALUE! | #VALUE! | #VALUE! | #VALUE! | #VALUE! | #VALUE! | #VALUE!
#VALUE! | 0.000335 | #VALUE! | #VALUE! | #VALUE! | #VALUE! | #VALUE! | 0.0002 | #VALUE! | #VALUE! | #VALUE!
#VALUE! | 0.00051 | 0.00033 | #VALUE! | #VALUE! | 0.000215 | #VALUE! | #VALUE! | #VALUE! | #VALUE! | #VALUE!
#VALUE! | #VALUE! | #VALUE! | 0.000355 | #VALUE! | 0.000125 | 0.00016 | #VALUE! | #VALUE! | #VALUE! | #VALUE!
0.000225 | #VALUE! | 0.00037 | 0.0002 | #VALUE! | 0.000215 | 0.00018 | #VALUE! | #VALUE! | 0.00028 | #VALUE!
#VALUE! | 0.00036 | 0.000365 | #VALUE! | #VALUE! | #VALUE! | 0.00026 | #VALUE! | #VALUE! | #VALUE! | #VALUE!
0.00034 | 0.000305 | #VALUE! | #VALUE! | #VALUE! | #VALUE! | 0.00022 | 0.000235 | 0.000275 | 0.00031 | #VALUE!
#VALUE! | #VALUE! | #VALUE! | 0.000275 | 0.0003 | 0.00034 | 0.000405 | 0.000425 | #VALUE! | 0.000315 | #VALUE!
0.00032 | #VALUE! | #VALUE! | #VALUE! | 0.00047 | 0.000405 | 0.000325 | 0.00031 | 0.000255 | 0.00021 | #VALUE!
#VALUE! | #VALUE! | 0.000395 | #VALUE! | 0.000345 | 0.000255 | #VALUE! | #VALUE! | #VALUE! | 0.00028 | #VALUE!
0.00036 | #VALUE! | 0.000375 | 0.000275 | #VALUE! | #VALUE! | 0.00023 | 0.0003 | 0.000275 | 0.000365 | #VALUE!
0.000295 | 0.00022 | #VALUE! | 0.0002 | 0.00019 | 0.00028 | #VALUE! | 0.00036 | 0.000385 | #VALUE! | #VALUE!
#VALUE! | #VALUE! | #VALUE! | #VALUE! | #VALUE! | 0.00046 | #VALUE! | 0.0004 | 0.00026 | 0.00031 | #VALUE!
#VALUE! | #VALUE! | #VALUE! | 0.00021 | #VALUE! | 0.0002 | 0.000245 | #VALUE! | #VALUE! | #VALUE! | #VALUE!
#VALUE! | #VALUE! | 0.00023 | 0.00031 | 0.00036 | 0.000325 | 0.00033 | 0.00032 | 0.000255 | #VALUE! | #VALUE!
#VALUE! | #VALUE! | 0.00044 | 0.0004 | 0.000415 | #VALUE! | 0.00024 | #VALUE! | #VALUE! | #VALUE! | #VALUE!
#VALUE! | #VALUE! | 0.000405 | #VALUE! | 0.00039 | 0.000285 | 0.000195 | 0.00018 | #VALUE! | 0.000195 | #VALUE!
#VALUE! | 0.0004 | 0.00015 | 0.00029 | #VALUE! | 0.00015 | 0.000195 | #VALUE! | 0.00023 | 0.00026 | #VALUE!
#VALUE! | #VALUE! | #VALUE! | #VALUE! | #VALUE! | 0.00024 | #VALUE! | 0.00019 | #VALUE! | #VALUE! | #VALUE!
#VALUE! | #VALUE! | #VALUE! | #VALUE! | #VALUE! | #VALUE! | #VALUE! | 0.000385 | 0.00041 | 0.000375 | #VALUE!
#VALUE! | #VALUE! | #VALUE! | #VALUE! | #VALUE! | 0.00035 | #VALUE! | 0.0003 | #VALUE! | #VALUE! | #VALUE!
0.00045 | 5e-05 | #VALUE! | #VALUE! | 5e-05 | #VALUE! | #VALUE! | #VALUE! | #VALUE! | #VALUE! | #VALUE!
#VALUE! | #VALUE! | #VALUE! | #VALUE! | #VALUE! | #VALUE! | #VALUE! | #VALUE! | 0.0005 | 0.00045 | #VALUE!
0.0005 | 0.0005 | #VALUE! | #VALUE! | 0.0005 | #VALUE! | #VALUE! | 0.00045 | #VALUE! | 0.0003 | #VALUE!
0.0005 | #VALUE! | #VALUE! | #VALUE! | #VALUE! | #VALUE! | #VALUE! | #VALUE! | #VALUE! | #VALUE! | #VALUE!
#VALUE! | #VALUE! | #VALUE! | #VALUE! | #VALUE! | #VALUE! | #VALUE! | #VALUE! | #VALUE! | #VALUE! | #VALUE!
#VALUE! | #VALUE! | #VALUE! | #VALUE! | #VALUE! | #VALUE! | #VALUE! | #VALUE! | #VALUE! | #VALUE! | #VALUE!
#VALUE! | #VALUE! | #VALUE! | #VALUE! | #VALUE! | #VALUE! | #VALUE! | #VALUE! | #VALUE! | #VALUE! | #VALUE!
#VALUE! | #VALUE! | #VALUE! | #VALUE! | #VALUE! | #VALUE! | #VALUE! | #VALUE! | #VALUE! | #VALUE! | #VALUE!
#VALUE! | #VALUE! | #VALUE! | #VALUE! | #VALUE! | #VALUE! | #VALUE! | #VALUE! | #VALUE! | #VALUE! | #VALUE!
#VALUE! | #VALUE! | #VALUE! | 1.5 | #VALUE! | #VALUE! | #VALUE! | #VALUE! | #VALUE! | #VALUE! | #VALUE!
#VALUE! | #VALUE! | #VALUE! | #VALUE! | #VALUE! | #VALUE! | #VALUE! | #VALUE! | #VALUE! | #VALUE! | #VALUE!
#VALUE! | #VALUE! | #VALUE! | #VALUE! | #VALUE! | #VALUE! | #VALUE! | #VALUE! | #VALUE! | #VALUE! | #VALUE!
#VALUE! | #VALUE! | #VALUE! | #VALUE! | #VALUE! | #VALUE! | #VALUE! | #VALUE! | #VALUE! | #VALUE! | #VALUE!
#VALUE! | #VALUE! | #VALUE! | #VALUE! | #VALUE! | #VALUE! | #VALUE! | #VALUE! | #VALUE! | #VALUE! | #VALUE!
#VALUE! | #VALUE! | #VALUE! | 1.5 | #VALUE! | #VALUE! | #VALUE! | #VALUE! | #VALUE! | #VALUE! | #VALUE!
#VALUE! | #VALUE! | #VALUE! | #VALUE! | #VALUE! | #VALUE! | #VALUE! | #VALUE! | #VALUE! | #VALUE! | #VALUE!
#VALUE! | #VALUE! | #VALUE! | #VALUE! | #VALUE! | #VALUE! | #VALUE! | #VALUE! | #VALUE! | #VALUE! | #VALUE!
#VALUE! | #VALUE! | #VALUE! | #VALUE! | #VALUE! | #VALUE! | #VALUE! | #VALUE! | #VALUE! | #VALUE! | #VALUE!
#VALUE! | #VALUE! | #VALUE! | #VALUE! | #VALUE! | #VALUE! | #VALUE! | #VALUE! | #VALUE! | #VALUE! | #VALUE!
#VALUE! | #VALUE! | #VALUE! | #VALUE! | #VALUE! | #VALUE! | #VALUE! | #VALUE! | #VALUE! | #VALUE! | #VALUE!
#VALUE! | #VALUE! | #VALUE! | #VALUE! | #VALUE! | #VALUE! | #VALUE! | #VALUE! | #VALUE! | #VALUE! | #VALUE!
#VALUE! | #VALUE! | #VALUE! | #VALUE! | #VALUE! | #VALUE! | #VALUE! | #VALUE! | #VALUE! | #VALUE! | #VALUE!
#VALUE! | #VALUE! | #VALUE! | #VALUE! | #VALUE! | #VALUE! | #VALUE! | #VALUE! | #VALUE! | #VALUE! | #VALUE!
#VALUE! | #VALUE! | #VALUE! | #VALUE! | #VALUE! | #VALUE! | #VALUE! | #VALUE! | #VALUE! | #VALUE! | #VALUE!
#VALUE! | #VALUE! | #VALUE! | #VALUE! | #VALUE! | #VALUE! | #VALUE! | #VALUE! | #VALUE! | #VALUE! | #VALUE!
#VALUE! | #VALUE! | #VALUE! | #VALUE! | #VALUE! | #VALUE! | #VALUE! | #VALUE! | #VALUE! | #VALUE! | #VALUE!
#VALUE! | #VALUE! | #VALUE! | #VALUE! | #VALUE! | #VALUE! | #VALUE! | #VALUE! | #VALUE! | #VALUE! | #VALUE!
#VALUE! | #VALUE! | #VALUE! | #VALUE! | #VALUE! | #VALUE! | #VALUE! | #VALUE! | #VALUE! | #VALUE! | #VALUE!
#VALUE! | #VALUE! | #VALUE! | #VALUE! | #VALUE! | #VALUE! | #VALUE! | #VALUE! | #VALUE! | #VALUE! | #VALUE!
#VALUE! | #VALUE! | #VALUE! | #VALUE! | #VALUE! | #VALUE! | #VALUE! | #VALUE! | #VALUE! | #VALUE! | #VALUE!
#VALUE! | #VALUE! | #VALUE! | #VALUE! | #VALUE! | #VALUE! | #VALUE! | #VALUE! | #VALUE! | #VALUE! | #VALUE!
#VALUE! | #VALUE! | #VALUE! | #VALUE! | #VALUE! | #VALUE! | #VALUE! | #VALUE! | #VALUE! | #VALUE! | #VALUE!
#VALUE! | #VALUE! | #VALUE! | #VALUE! | #VALUE! | #VALUE! | #VALUE! | #VALUE! | #VALUE! | #VALUE! | #VALUE!
#VALUE! | #VALUE! | #VALUE! | #VALUE! | #VALUE! | #VALUE! | #VALUE! | #VALUE! | #VALUE! | #VALUE! | #VALUE!
#VALUE! | #VALUE! | #VALUE! | #VALUE! | #VALUE! | #VALUE! | #VALUE! | #VALUE! | #VALUE! | #VALUE! | #VALUE!
#VALUE! | #VALUE! | #VALUE! | #VALUE! | #VALUE! | #VALUE! | #VALUE! | #VALUE! | #VALUE! | #VALUE! | #VALUE!
#VALUE! | #VALUE! | #VALUE! | #VALUE! | #VALUE! | #VALUE! | #VALUE! | #VALUE! | #VALUE! | #VALUE! | #VALUE!
#VALUE! | #VALUE! | #VALUE! | #VALUE! | #VALUE! | #VALUE! | #VALUE! | #VALUE! | #VALUE! | #VALUE! | #VALUE!
#VALUE! | #VALUE! | #VALUE! | #VALUE! | #VALUE! | #VALUE! | #VALUE! | #VALUE! | #VALUE! | #VALUE! | #VALUE!
#VALUE! | #VALUE! | #VALUE! | #VALUE! | #VALUE! | #VALUE! | #VALUE! | #VALUE! | #VALUE! | #VALUE! | #VALUE!
#VALUE! | #VALUE! | #VALUE! | #VALUE! | #VALUE! | #VALUE! | #VALUE! | #VALUE! | #VALUE! | #VALUE! | #VALUE!
#VALUE! | #VALUE! | #VALUE! | #VALUE! | #VALUE! | #VALUE! | #VALUE! | #VALUE! | #VALUE! | #VALUE! | #VALUE!
#VALUE! | #VALUE! | #VALUE! | #VALUE! | #VALUE! | #VALUE! | #VALUE! | #VALUE! | #VALUE! | #VALUE! | #VALUE!
#VALUE! | #VALUE! | #VALUE! | #VALUE! | #VALUE! | #VALUE! | #VALUE! | #VALUE! | #VALUE! | #VALUE! | #VALUE!
#VALUE! | #VALUE! | #VALUE! | #VALUE! | #VALUE! | #VALUE! | #VALUE! | #VALUE! | #VALUE! | #VALUE! | #VALUE!
#VALUE! | #VALUE! | #VALUE! | #VALUE! | #VALUE! | #VALUE! | #VALUE! | #VALUE! | #VALUE! | #VALUE! | #VALUE!
#VALUE! | #VALUE! | #VALUE! | #VALUE! | #VALUE! | #VALUE! | #VALUE! | #VALUE! | #VALUE! | #VALUE! | #VALUE!
#VALUE! | #VALUE! | #VALUE! | #VALUE! | #VALUE! | #VALUE! | #VALUE! | #VALUE! | #VALUE! | #VALUE! | #VALUE!
#VALUE! | #VALUE! | #VALUE! | #VALUE! | #VALUE! | #VALUE! | #VALUE! | #VALUE! | #VALUE! | #VALUE! | #VALUE!
#VALUE! | #VALUE! | #VALUE! | #VALUE! | #VALUE! | #VALUE! | #VALUE! | #VALUE! | #VALUE! | #VALUE! | #VALUE!
#VALUE! | #VALUE! | #VALUE! | #VALUE! | #VALUE! | #VALUE! | #VALUE! | #VALUE! | #VALUE! | #VALUE! | #VALUE!
#VALUE! | #VALUE! | #VALUE! | #VALUE! | #VALUE! | #VALUE! | #VALUE! | #VALUE! | #VALUE! | #VALUE! | #VALUE!
#VALUE! | #VALUE! | #VALUE! | #VALUE! | #VALUE! | #VALUE! | #VALUE! | #VALUE! | #VALUE! | #VALUE! | #VALUE!
#VALUE! | #VALUE! | #VALUE! | #VALUE! | #VALUE! | #VALUE! | #VALUE! | #VALUE! | #VALUE! | #VALUE! | #VALUE!
#VALUE! | #VALUE! | #VALUE! | #VALUE! | #VALUE! | #VALUE! | 0.01 | #VALUE! | #VALUE! | #VALUE! | #VALUE!
#VALUE! | #VALUE! | #VALUE! | #VALUE! | #VALUE! | #VALUE! | #VALUE! | #VALUE! | #VALUE! | #VALUE! | #VALUE!
#VALUE! | #VALUE! | #VALUE! | #VALUE! | #VALUE! | #VALUE! | #VALUE! | #VALUE! | #VALUE! | #VALUE! | #VALUE!
#VALUE! | #VALUE! | #VALUE! | #VALUE! | #VALUE! | #VALUE! | #VALUE! | #VALUE! | #VALUE! | #VALUE! | #VALUE!
#VALUE! | #VALUE! | #VALUE! | #VALUE! | #VALUE! | #VALUE! | #VALUE! | #VALUE! | #VALUE! | #VALUE! | #VALUE!
#VALUE! | #VALUE! | #VALUE! | #VALUE! | #VALUE! | #VALUE! | #VALUE! | #VALUE! | #VALUE! | #VALUE! | #VALUE!
#VALUE! | #VALUE! | #VALUE! | #VALUE! | #VALUE! | #VALUE! | #VALUE! | #VALUE! | #VALUE! | #VALUE! | #VALUE!
#VALUE! | #VALUE! | #VALUE! | #VALUE! | #VALUE! | #VALUE! | #VALUE! | #VALUE! | #VALUE! | #VALUE! | #VALUE!
#VALUE! | #VALUE! | #VALUE! | #VALUE! | #VALUE! | #VALUE! | #VALUE! | #VALUE! | #VALUE! | #VALUE! | #VALUE!
#VALUE! | #VALUE! | #VALUE! | #VALUE! | #VALUE! | #VALUE! | #VALUE! | #VALUE! | #VALUE! | #VALUE! | #VALUE!
#VALUE! | #VALUE! | #VALUE! | #VALUE! | #VALUE! | #VALUE! | #VALUE! | #VALUE! | #VALUE! | #VALUE! | #VALUE!
#VALUE! | #VALUE! | #VALUE! | #VALUE! | #VALUE! | #VALUE! | #VALUE! | #VALUE! | #VALUE! | #VALUE! | #VALUE!
#VALUE! | #VALUE! | #VALUE! | #VALUE! | #VALUE! | #VALUE! | #VALUE! | #VALUE! | #VALUE! | #VALUE! | #VALUE!
#VALUE! | #VALUE! | #VALUE! | #VALUE! | #VALUE! | #VALUE! | #VALUE! | #VALUE! | #VALUE! | #VALUE! | #VALUE!
#VALUE! | #VALUE! | #VALUE! | #VALUE! | #VALUE! | #VALUE! | #VALUE! | #VALUE! | #VALUE! | #VALUE! | #VALUE!
#VALUE! | #VALUE! | #VALUE! | #VALUE! | #VALUE! | #VALUE! | #VALUE! | #VALUE! | #VALUE! | #VALUE! | #VALUE!
#VALUE! | #VALUE! | #VALUE! | #VALUE! | #VALUE! | #VALUE! | #VALUE! | #VALUE! | #VALUE! | #VALUE! | #VALUE!
#VALUE! | #VALUE! | #VALUE! | #VALUE! | #VALUE! | #VALUE! | #VALUE! | #VALUE! | #VALUE! | #VALUE! | #VALUE!
#VALUE! | #VALUE! | #VALUE! | #VALUE! | #VALUE! | #VALUE! | #VALUE! | #VALUE! | #VALUE! | #VALUE! | #VALUE!
#VALUE! | #VALUE! | #VALUE! | #VALUE! | #VALUE! | #VALUE! | #VALUE! | #VALUE! | #VALUE! | #VALUE! | #VALUE!
#VALUE! | #VALUE! | #VALUE! | #VALUE! | #VALUE! | #VALUE! | #VALUE! | #VALUE! | #VALUE! | #VALUE! | #VALUE!
#VALUE! | #VALUE! | #VALUE! | #VALUE! | #VALUE! | #VALUE! | #VALUE! | #VALUE! | #VALUE! | #VALUE! | #VALUE!
#VALUE! | #VALUE! | #VALUE! | #VALUE! | #VALUE! | #VALUE! | #VALUE! | #VALUE! | #VALUE! | #VALUE! | #VALUE!
#VALUE! | #VALUE! | #VALUE! | #VALUE! | #VALUE! | #VALUE! | #VALUE! | #VALUE! | #VALUE! | #VALUE! | #VALUE!
#VALUE! | #VALUE! | #VALUE! | #VALUE! | #VALUE! | #VALUE! | #VALUE! | #VALUE! | #VALUE! | #VALUE! | #VALUE!
#VALUE! | #VALUE! | #VALUE! | #VALUE! | #VALUE! | #VALUE! | #VALUE! | #VALUE! | #VALUE! | #VALUE! | #VALUE!
#VALUE! | #VALUE! | #VALUE! | #VALUE! | #VALUE! | #VALUE! | #VALUE! | #VALUE! | #VALUE! | #VALUE! | #VALUE!
#VALUE! | #VALUE! | #VALUE! | #VALUE! | #VALUE! | #VALUE! | #VALUE! | #VALUE! | #VALUE! | #VALUE! | #VALUE!
#VALUE! | #VALUE! | #VALUE! | #VALUE! | #VALUE! | #VALUE! | #VALUE! | #VALUE! | #VALUE! | #VALUE! | #VALUE!
#VALUE! | #VALUE! | #VALUE! | #VALUE! | #VALUE! | #VALUE! | #VALUE! | #VALUE! | #VALUE! | #VALUE! | #VALUE!
#VALUE! | #VALUE! | #VALUE! | #VALUE! | #VALUE! | #VALUE! | #VALUE! | #VALUE! | #VALUE! | #VALUE! | #VALUE!
#VALUE! | #VALUE! | #VALUE! | #VALUE! | #VALUE! | #VALUE! | #VALUE! | #VALUE! | #VALUE! | #VALUE! | #VALUE!
#VALUE! | #VALUE! | #VALUE! | #VALUE! | #VALUE! | #VALUE! | #VALUE! | #VALUE! | #VALUE! | #VALUE! | #VALUE!
#VALUE! | #VALUE! | #VALUE! | #VALUE! | #VALUE! | #VALUE! | #VALUE! | #VALUE! | #VALUE! | #VALUE! | #VALUE!
#VALUE! | #VALUE! | #VALUE! | #VALUE! | #VALUE! | #VALUE! | #VALUE! | #VALUE! | #VALUE! | #VALUE! | #VALUE!
#VALUE! | #VALUE! | #VALUE! | #VALUE! | #VALUE! | #VALUE! | #VALUE! | #VALUE! | #VALUE! | #VALUE! | #VALUE!
#VALUE! | #VALUE! | #VALUE! | #VALUE! | #VALUE! | #VALUE! | #VALUE! | #VALUE! | #VALUE! | #VALUE! | #VALUE!
#VALUE! | #VALUE! | #VALUE! | #VALUE! | #VALUE! | #VALUE! | #VALUE! | #VALUE! | #VALUE! | #VALUE! | #VALUE!
#VALUE! | #VALUE! | #VALUE! | #VALUE! | #VALUE! | #VALUE! | #VALUE! | #VALUE! | #VALUE! | #VALUE! | #VALUE!
#VALUE! | #VALUE! | #VALUE! | #VALUE! | #VALUE! | #VALUE! | #VALUE! | #VALUE! | #VALUE! | #VALUE! | #VALUE!
#VALUE! | #VALUE! | #VALUE! | #VALUE! | #VALUE! | #VALUE! | #VALUE! | #VALUE! | 0.05 | #VALUE! | #VALUE!
#VALUE! | #VALUE! | #VALUE! | 0.05 | #VALUE! | #VALUE! | #VALUE! | #VALUE! | #VALUE! | #VALUE! | #VALUE!
#VALUE! | #VALUE! | #VALUE! | 0.05 | #VALUE! | #VALUE! | #VALUE! | #VALUE! | #VALUE! | #VALUE! | #VALUE!
#VALUE! | #VALUE! | #VALUE! | #VALUE! | #VALUE! | #VALUE! | #VALUE! | #VALUE! | #VALUE! | #VALUE! | #VALUE!
#VALUE! | #VALUE! | #VALUE! | #VALUE! | #VALUE! | #VALUE! | #VALUE! | #VALUE! | #VALUE! | #VALUE! | #VALUE!
#VALUE! | #VALUE! | #VALUE! | #VALUE! | #VALUE! | #VALUE! | #VALUE! | #VALUE! | #VALUE! | #VALUE! | #VALUE!
#VALUE! | #VALUE! | #VALUE! | #VALUE! | #VALUE! | #VALUE! | #VALUE! | #VALUE! | #VALUE! | #VALUE! | #VALUE!
#VALUE! | #VALUE! | #VALUE! | #VALUE! | #VALUE! | #VALUE! | #VALUE! | #VALUE! | #VALUE! | 0.05 | #VALUE!
#VALUE! | #VALUE! | #VALUE! | #VALUE! | #VALUE! | #VALUE! | #VALUE! | #VALUE! | #VALUE! | #VALUE! | #VALUE!
#VALUE! | #VALUE! | #VALUE! | #VALUE! | #VALUE! | #VALUE! | #VALUE! | #VALUE! | #VALUE! | #VALUE! | #VALUE!
#VALUE! | #VALUE! | #VALUE! | #VALUE! | #VALUE! | #VALUE! | #VALUE! | #VALUE! | #VALUE! | #VALUE! | #VALUE!
#VALUE! | #VALUE! | #VALUE! | #VALUE! | #VALUE! | #VALUE! | #VALUE! | #VALUE! | #VALUE! | #VALUE! | #VALUE!
#VALUE! | #VALUE! | #VALUE! | #VALUE! | #VALUE! | #VALUE! | #VALUE! | #VALUE! | 0.05 | #VALUE! | #VALUE!
#VALUE! | #VALUE! | #VALUE! | 0.05 | #VALUE! | #VALUE! | #VALUE! | #VALUE! | #VALUE! | #VALUE! | #VALUE!
#VALUE! | #VALUE! | #VALUE! | 0.05 | #VALUE! | #VALUE! | #VALUE! | #VALUE! | #VALUE! | #VALUE! | #VALUE!
#VALUE! | 0.05 | #VALUE! | #VALUE! | #VALUE! | #VALUE! | #VALUE! | #VALUE! | #VALUE! | #VALUE! | #VALUE!
#VALUE! | #VALUE! | #VALUE! | #VALUE! | #VALUE! | #VALUE! | 0.05 | #VALUE! | #VALUE! | #VALUE! | #VALUE!
#VALUE! | #VALUE! | #VALUE! | #VALUE! | #VALUE! | #VALUE! | #VALUE! | #VALUE! | 0.05 | #VALUE! | #VALUE!
0.05 | #VALUE! | #VALUE! | #VALUE! | #VALUE! | #VALUE! | #VALUE! | #VALUE! | #VALUE! | #VALUE! | #VALUE!
#VALUE! | #VALUE! | #VALUE! | #VALUE! | #VALUE! | #VALUE! | #VALUE! | #VALUE! | #VALUE! | #VALUE! | #VALUE!
#VALUE! | #VALUE! | #VALUE! | #VALUE! | #VALUE! | #VALUE! | #VALUE! | #VALUE! | #VALUE! | #VALUE! | #VALUE!
#VALUE! | #VALUE! | #VALUE! | #VALUE! | #VALUE! | #VALUE! | #VALUE! | #VALUE! | #VALUE! | #VALUE! | #VALUE!
#VALUE! | #VALUE! | #VALUE! | #VALUE! | #VALUE! | #VALUE! | #VALUE! | #VALUE! | #VALUE! | #VALUE! | #VALUE!
#VALUE! | #VALUE! | #VALUE! | #VALUE! | #VALUE! | #VALUE! | #VALUE! | #VALUE! | #VALUE! | #VALUE! | #VALUE!
#VALUE! | #VALUE! | #VALUE! | #VALUE! | #VALUE! | #VALUE! | #VALUE! | #VALUE! | #VALUE! | #VALUE! | #VALUE!
#VALUE! | #VALUE! | #VALUE! | #VALUE! | #VALUE! | #VALUE! | #VALUE! | #VALUE! | #VALUE! | #VALUE! | #VALUE!
#VALUE! | #VALUE! | #VALUE! | #VALUE! | #VALUE! | #VALUE! | #VALUE! | #VALUE! | #VALUE! | #VALUE! | #VALUE!
#VALUE! | #VALUE! | #VALUE! | #VALUE! | #VALUE! | #VALUE! | #VALUE! | #VALUE! | #VALUE! | #VALUE! | #VALUE!
#VALUE! | #VALUE! | #VALUE! | #VALUE! | #VALUE! | #VALUE! | #VALUE! | #VALUE! | #VALUE! | #VALUE! | #VALUE!
#VALUE! | #VALUE! | #VALUE! | #VALUE! | #VALUE! | #VALUE! | #VALUE! | #VALUE! | #VALUE! | #VALUE! | #VALUE!
#VALUE! | #VALUE! | #VALUE! | #VALUE! | #VALUE! | #VALUE! | #VALUE! | #VALUE! | #VALUE! | #VALUE! | #VALUE!
#VALUE! | #VALUE! | #VALUE! | #VALUE! | #VALUE! | #VALUE! | #VALUE! | #VALUE! | #VALUE! | #VALUE! | #VALUE!
#VALUE! | #VALUE! | #VALUE! | #VALUE! | #VALUE! | #VALUE! | #VALUE! | #VALUE! | #VALUE! | #VALUE! | #VALUE!
#VALUE! | #VALUE! | #VALUE! | #VALUE! | #VALUE! | #VALUE! | #VALUE! | #VALUE! | #VALUE! | #VALUE! | #VALUE!
#VALUE! | #VALUE! | #VALUE! | #VALUE! | #VALUE! | #VALUE! | #VALUE! | #VALUE! | #VALUE! | #VALUE! | #VALUE!
#VALUE! | #VALUE! | #VALUE! | #VALUE! | #VALUE! | #VALUE! | #VALUE! | #VALUE! | #VALUE! | #VALUE! | #VALUE!
#VALUE! | #VALUE! | #VALUE! | #VALUE! | #VALUE! | #VALUE! | #VALUE! | #VALUE! | #VALUE! | #VALUE! | #VALUE!
#VALUE! | #VALUE! | #VALUE! | #VALUE! | #VALUE! | #VALUE! | #VALUE! | #VALUE! | #VALUE! | #VALUE! | #VALUE!
#VALUE! | #VALUE! | #VALUE! | #VALUE! | #VALUE! | #VALUE! | #VALUE! | #VALUE! | #VALUE! | #VALUE! | #VALUE!
#VALUE! | #VALUE! | #VALUE! | #VALUE! | #VALUE! | #VALUE! | #VALUE! | #VALUE! | #VALUE! | #VALUE! | #VALUE!
#VALUE! | #VALUE! | #VALUE! | #VALUE! | #VALUE! | #VALUE! | #VALUE! | #VALUE! | #VALUE! | #VALUE! | #VALUE!
#VALUE! | #VALUE! | #VALUE! | #VALUE! | #VALUE! | #VALUE! | #VALUE! | #VALUE! | #VALUE! | #VALUE! | #VALUE!
#VALUE! | #VALUE! | #VALUE! | #VALUE! | #VALUE! | #VALUE! | #VALUE! | #VALUE! | #VALUE! | #VALUE! | #VALUE!
#VALUE! | #VALUE! | #VALUE! | #VALUE! | #VALUE! | #VALUE! | #VALUE! | #VALUE! | #VALUE! | #VALUE! | #VALUE!
#VALUE! | #VALUE! | #VALUE! | #VALUE! | #VALUE! | #VALUE! | #VALUE! | #VALUE! | #VALUE! | #VALUE! | #VALUE!
#VALUE! | #VALUE! | #VALUE! | #VALUE! | #VALUE! | #VALUE! | #VALUE! | #VALUE! | #VALUE! | #VALUE! | #VALUE!
#VALUE! | #VALUE! | #VALUE! | #VALUE! | #VALUE! | #VALUE! | #VALUE! | #VALUE! | #VALUE! | #VALUE! | #VALUE!
#VALUE! | #VALUE! | #VALUE! | #VALUE! | #VALUE! | #VALUE! | #VALUE! | #VALUE! | #VALUE! | #VALUE! | #VALUE!
#VALUE! | #VALUE! | #VALUE! | #VALUE! | #VALUE! | #VALUE! | #VALUE! | #VALUE! | #VALUE! | #VALUE! | #VALUE!
#VALUE! | #VALUE! | #VALUE! | 0.25 | #VALUE! | #VALUE! | #VALUE! | #VALUE! | #VALUE! | #VALUE! | #VALUE!
#VALUE! | 0.25 | #VALUE! | 0.25 | #VALUE! | 0.25 | 0.25 | #VALUE! | #VALUE! | #VALUE! | #VALUE!
#VALUE! | 0.25 | 0.25 | 0.25 | 0.25 | #VALUE! | 0.25 | 0.25 | 0.25 | #VALUE! | #VALUE!
0.25 | 0.25 | #VALUE! | 0.25 | 0.25 | 0.25 | 0.25 | 0.25 | #VALUE! | #VALUE! | #VALUE!
#VALUE! | 0.25 | 0.25 | #VALUE! | 0.25 | 0.25 | 0.25 | 0.25 | 0.25 | 0.25 | #VALUE!
#VALUE! | #VALUE! | #VALUE! | 0.25 | 0.25 | #VALUE! | 0.25 | 0.25 | #VALUE! | #VALUE! | #VALUE!
#VALUE! | #VALUE! | 0.25 | #VALUE! | 0.25 | #VALUE! | #VALUE! | #VALUE! | #VALUE! | #VALUE! | #VALUE!
#VALUE! | #VALUE! | #VALUE! | #VALUE! | #VALUE! | #VALUE! | #VALUE! | #VALUE! | #VALUE! | #VALUE! | #VALUE!
#VALUE! | #VALUE! | 0.25 | 0.25 | #VALUE! | #VALUE! | #VALUE! | #VALUE! | #VALUE! | #VALUE! | #VALUE!
0.25 | #VALUE! | #VALUE! | 0.25 | 0.25 | #VALUE! | 0.25 | #VALUE! | #VALUE! | 0.25 | #VALUE!
#VALUE! | #VALUE! | #VALUE! | #VALUE! | 0.25 | #VALUE! | 0.25 | 0.25 | #VALUE! | 0.5 | #VALUE!
0.5 | #VALUE! | 0.5 | #VALUE! | #VALUE! | 0.5 | 0.5 | #VALUE! | 0.25 | #VALUE! | #VALUE!
0.5 | #VALUE! | #VALUE! | #VALUE! | #VALUE! | #VALUE! | #VALUE! | #VALUE! | #VALUE! | #VALUE! | #VALUE!
#VALUE! | #VALUE! | #VALUE! | #VALUE! | #VALUE! | #VALUE! | #VALUE! | #VALUE! | #VALUE! | #VALUE! | #VALUE!
#VALUE! | #VALUE! | #VALUE! | #VALUE! | #VALUE! | #VALUE! | #VALUE! | #VALUE! | #VALUE! | #VALUE! | #VALUE!
#VALUE! | #VALUE! | #VALUE! | #VALUE! | #VALUE! | #VALUE! | #VALUE! | #VALUE! | #VALUE! | #VALUE! | #VALUE!
#VALUE! | #VALUE! | #VALUE! | #VALUE! | #VALUE! | #VALUE! | #VALUE! | #VALUE! | #VALUE! | #VALUE! | #VALUE!
#VALUE! | #VALUE! | #VALUE! | #VALUE! | #VALUE! | #VALUE! | #VALUE! | #VALUE! | #VALUE! | #VALUE! | #VALUE!
#VALUE! | #VALUE! | #VALUE! | #VALUE! | #VALUE! | #VALUE! | #VALUE! | #VALUE! | #VALUE! | #VALUE! | #VALUE!
#VALUE! | #VALUE! | #VALUE! | #VALUE! | #VALUE! | #VALUE! | #VALUE! | #VALUE! | #VALUE! | #VALUE! | #VALUE!
#VALUE! | #VALUE! | #VALUE! | #VALUE! | #VALUE! | #VALUE! | #VALUE! | #VALUE! | #VALUE! | #VALUE! | #VALUE!
#VALUE! | #VALUE! | #VALUE! | #VALUE! | #VALUE! | #VALUE! | #VALUE! | #VALUE! | #VALUE! | #VALUE! | #VALUE!
#VALUE! | #VALUE! | #VALUE! | #VALUE! | #VALUE! | #VALUE! | #VALUE! | #VALUE! | #VALUE! | #VALUE! | #VALUE!
#VALUE! | 0.25 | 0.25 | 0.25 | #VALUE! | 0.25 | #VALUE! | #VALUE! | #VALUE! | #VALUE! | #VALUE!
0.25 | 0.25 | 0.25 | 0.25 | 0.25 | 0.25 | 0.25 | 0.25 | 0.25 | 0.25 | #VALUE!
0.25 | 0.25 | 0.25 | 0.25 | 0.25 | 0.25 | 0.25 | 0.25 | 0.25 | 0.25 | #VALUE!
0.25 | #VALUE! | 0.25 | 0.25 | 0.25 | 0.25 | 0.25 | 0.25 | 0.25 | 0.25 | #VALUE!
0.25 | 0.25 | #VALUE! | 0.25 | 0.25 | #VALUE! | 0.25 | 0.25 | 0.25 | 0.25 | #VALUE!
0.25 | 0.25 | #VALUE! | 0.25 | 0.25 | 0.25 | 0.25 | 0.25 | 0.25 | 0.25 | #VALUE!
0.25 | 0.25 | 0.25 | 0.25 | 0.25 | 0.25 | 0.25 | 0.25 | #VALUE! | 0.25 | #VALUE!
0.25 | 0.25 | 0.25 | #VALUE! | 0.25 | 0.25 | 0.25 | 0.25 | 0.25 | #VALUE! | #VALUE!
0.25 | 0.25 | 0.25 | #VALUE! | 0.25 | 0.25 | 0.25 | 0.25 | 0.25 | 0.25 | #VALUE!
0.25 | #VALUE! | 0.25 | 0.25 | 0.25 | 0.25 | 0.25 | 0.25 | 0.25 | 0.25 | #VALUE!
0.25 | 0.25 | 0.25 | 0.25 | 0.25 | 0.25 | 0.25 | 0.25 | 0.25 | 0.25 | #VALUE!
0.25 | 0.25 | 0.25 | 0.25 | 0.25 | 0.25 | #VALUE! | 0.25 | 0.25 | 0.25 | #VALUE!
0.25 | 0.25 | 0.25 | 0.25 | 0.25 | 0.25 | 0.25 | 0.25 | #VALUE! | 0.25 | #VALUE!
#VALUE! | 0.25 | #VALUE! | 0.25 | 0.25 | 0.25 | 0.25 | #VALUE! | 0.25 | 0.25 | #VALUE!
0.25 | 0.25 | 0.25 | 0.25 | 0.25 | 0.25 | #VALUE! | #VALUE! | 0.25 | #VALUE! | #VALUE!
#VALUE! | 0.25 | 0.25 | 0.25 | 0.25 | 0.25 | #VALUE! | 0.25 | 0.25 | #VALUE! | #VALUE!
0.25 | 0.25 | 0.25 | 0.25 | 0.25 | 0.25 | 0.25 | 0.25 | 0.25 | #VALUE! | #VALUE!
#VALUE! | 0.25 | 0.25 | #VALUE! | 0.25 | 0.25 | 0.25 | 0.25 | 0.25 | 0.25 | #VALUE!
0.25 | 0.25 | 0.25 | 0.25 | 0.25 | 0.25 | 0.25 | #VALUE! | #VALUE! | 0.25 | #VALUE!
#VALUE! | 0.25 | 0.25 | 0.25 | 0.25 | 0.25 | #VALUE! | #VALUE! | 0.25 | #VALUE! | #VALUE!
#VALUE! | #VALUE! | #VALUE! | 0.25 | 0.25 | #VALUE! | #VALUE! | #VALUE! | #VALUE! | #VALUE! | #VALUE!
#VALUE! | 0.25 | #VALUE! | #VALUE! | #VALUE! | #VALUE! | #VALUE! | #VALUE! | #VALUE! | #VALUE! | #VALUE!
0.25 | 0.25 | 0.25 | 0.25 | #VALUE! | 0.25 | #VALUE! | #VALUE! | 0.25 | #VALUE! | #VALUE!
0.25 | 0.25 | 0.25 | 0.25 | 0.25 | #VALUE! | 0.25 | #VALUE! | #VALUE! | 0.25 | #VALUE!
0.25 | #VALUE! | #VALUE! | 0.25 | #VALUE! | 0.25 | #VALUE! | 0.25 | 0.25 | 0.25 | #VALUE!
0.25 | 0.25 | 0.25 | 0.25 | 0.25 | #VALUE! | #VALUE! | #VALUE! | #VALUE! | #VALUE! | #VALUE!
0.5 | 0.5 | #VALUE! | 0.5 | 0.5 | 0.5 | 0.5 | 0.5 | 0.5 | 0.5 | #VALUE!
#VALUE! | #VALUE! | #VALUE! | 0.5 | 0.5 | 0.5 | 0.5 | 0.5 | #VALUE! | 0.5 | #VALUE!
0.5 | 0.5 | #VALUE! | #VALUE! | 0.5 | 0.5 | 0.5 | 0.5 | 0.5 | #VALUE! | #VALUE!
0.5 | 0.5 | 0.5 | #VALUE! | 0.5 | 0.5 | 0.5 | 0.5 | 0.5 | 0.5 | #VALUE!
0.5 | #VALUE! | 0.5 | 0.5 | 0.5 | 0.5 | 0.5 | 0.5 | 0.5 | 0.5 | #VALUE!
0.5 | 0.5 | 0.5 | 0.5 | 0.5 | 0.5 | 0.5 | 0.5 | 0.5 | 0.5 | #VALUE!
0.5 | 0.5 | 0.5 | 0.5 | 0.5 | 0.5 | #VALUE! | 0.5 | 0.5 | 0.5 | #VALUE!
0.5 | 0.5 | 0.5 | 0.5 | 0.5 | 0.5 | #VALUE! | #VALUE! | #VALUE! | 0.5 | #VALUE!
#VALUE! | 2.5 | 2.5 | 2.5 | 2.5 | 2.5 | 2.5 | 0.5 | 0.5 | #VALUE! | #VALUE!
2.5 | 2.5 | 2.5 | 2.5 | 2.5 | 2.5 | 2.5 | 2.5 | 2.5 | #VALUE! | #VALUE!
2.5 | 2.5 | 2.5 | 2.5 | 2.5 | #VALUE! | 2.5 | 2.5 | 2.5 | #VALUE! | #VALUE!
2.5 | 2.5 | 2.5 | 2.5 | 2.5 | 2.5 | 2.5 | 2.5 | 2.5 | #VALUE! | #VALUE!
2.5 | 2.5 | 2.5 | #VALUE! | 2.5 | 2.5 | 2.5 | 2.5 | 2.5 | 2.5 | #VALUE!
2.5 | 2.5 | 2.5 | 2.5 | 2.5 | 2.5 | 2.5 | 2.5 | 2.5 | 2.5 | #VALUE!
2.5 | 2.5 | 2.5 | 2.5 | 2.5 | 2.5 | 2.5 | 2.5 | 2.5 | #VALUE! | #VALUE!
2.5 | 2.5 | #VALUE! | 2.5 | 2.5 | 2.5 | #VALUE! | 2.5 | 2.5 | 2.5 | #VALUE!
#VALUE! | #VALUE! | #VALUE! | #VALUE! | #VALUE! | #VALUE! | #VALUE! | #VALUE! | #VALUE! | #VALUE! | #VALUE!
#VALUE! | #VALUE! | #VALUE! | #VALUE! | #VALUE! | #VALUE! | #VALUE! | #VALUE! | #VALUE! | #VALUE! | #VALUE!
#VALUE! | #VALUE! | #VALUE! | #VALUE! | #VALUE! | #VALUE! | #VALUE! | #VALUE! | #VALUE! | #VALUE! | #VALUE!
#VALUE! | #VALUE! | #VALUE! | #VALUE! | #VALUE! | #VALUE! | #VALUE! | #VALUE! | #VALUE! | #VALUE! | #VALUE!
#VALUE! | #VALUE! | #VALUE! | #VALUE! | #VALUE! | #VALUE! | #VALUE! | #VALUE! | #VALUE! | #VALUE! | #VALUE!
#VALUE! | #VALUE! | #VALUE! | #VALUE! | #VALUE! | #VALUE! | #VALUE! | #VALUE! | #VALUE! | #VALUE! | #VALUE!
#VALUE! | #VALUE! | #VALUE! | #VALUE! | #VALUE! | #VALUE! | #VALUE! | #VALUE! | #VALUE! | #VALUE! | #VALUE!
15 | 15 | 15 | #VALUE! | #VALUE! | #VALUE! | #VALUE! | #VALUE! | #VALUE! | #VALUE! | #VALUE!
#VALUE! | #VALUE! | #VALUE! | #VALUE! | #VALUE! | #VALUE! | #VALUE! | #VALUE! | #VALUE! | #VALUE! | #VALUE!
#VALUE! | #VALUE! | #VALUE! | #VALUE! | #VALUE! | #VALUE! | #VALUE! | #VALUE! | #VALUE! | #VALUE! | #VALUE!
#VALUE! | #VALUE! | #VALUE! | #VALUE! | #VALUE! | #VALUE! | #VALUE! | #VALUE! | #VALUE! | #VALUE! | #VALUE!
#VALUE! | #VALUE! | #VALUE! | #VALUE! | #VALUE! | #VALUE! | #VALUE! | #VALUE! | #VALUE! | #VALUE! | #VALUE!
#VALUE! | #VALUE! | #VALUE! | #VALUE! | #VALUE! | #VALUE! | #VALUE! | #VALUE! | #VALUE! | #VALUE! | #VALUE!
#VALUE! | #VALUE! | #VALUE! | 0.5 | #VALUE! | 0.5 | 0.5 | #VALUE! | #VALUE! | #VALUE! | #VALUE!
#VALUE! | 0.5 | 0.5 | 0.5 | 0.5 | #VALUE! | 0.5 | 0.5 | #VALUE! | 0.5 | #VALUE!
0.5 | 0.5 | #VALUE! | 0.5 | 0.5 | #VALUE! | 0.5 | #VALUE! | 0.5 | 0.5 | #VALUE!
0.5 | #VALUE! | 0.5 | 0.5 | 0.5 | 0.5 | 0.5 | 0.5 | 0.5 | 0.5 | #VALUE!
0.5 | 0.5 | #VALUE! | 0.5 | 0.5 | #VALUE! | #VALUE! | 0.5 | 0.5 | 0.5 | #VALUE!
0.5 | 0.5 | #VALUE! | 0.5 | 0.5 | 0.5 | 0.5 | #VALUE! | 0.5 | 0.5 | #VALUE!
#VALUE! | 0.5 | #VALUE! | 0.5 | 0.5 | 0.5 | 0.5 | 0.5 | #VALUE! | 0.5 | #VALUE!
0.5 | 0.5 | 0.5 | #VALUE! | 0.5 | 0.5 | 0.5 | 0.5 | 0.5 | 0.5 | #VALUE!
0.5 | 0.5 | 0.5 | #VALUE! | 0.5 | 0.5 | 0.5 | 0.5 | 0.5 | 0.5 | #VALUE!
#VALUE! | #VALUE! | 0.5 | 0.5 | 0.5 | 0.5 | 0.5 | 0.5 | 0.5 | 0.5 | #VALUE!
0.5 | 0.5 | 0.5 | 0.5 | 0.5 | 0.5 | 0.5 | #VALUE! | 0.5 | #VALUE! | #VALUE!
0.5 | 0.5 | 0.5 | 0.5 | 0.5 | #VALUE! | #VALUE! | #VALUE! | 0.5 | 0.5 | #VALUE!
0.5 | 0.5 | 0.5 | 0.5 | 0.5 | 0.5 | 0.5 | #VALUE! | #VALUE! | 0.5 | #VALUE!
#VALUE! | 0.5 | 0.5 | 0.5 | 0.5 | 0.5 | 0.5 | 0.5 | 0.5 | 0.5 | #VALUE!
0.5 | 0.5 | 0.5 | 0.5 | 0.5 | 0.5 | 0.5 | 0.5 | 0.5 | #VALUE! | #VALUE!
0.5 | 0.5 | 0.5 | 0.5 | 0.5 | 0.5 | 0.5 | 0.5 | 0.5 | #VALUE! | #VALUE!
0.5 | 0.5 | #VALUE! | 0.5 | 0.5 | 0.5 | 0.5 | 0.5 | 0.5 | #VALUE! | #VALUE!
0.5 | 0.5 | 0.5 | #VALUE! | 0.5 | 0.5 | 0.5 | 0.5 | 0.5 | 0.5 | #VALUE!
0.5 | 0.5 | #VALUE! | 0.5 | 0.5 | 0.5 | 0.5 | 0.5 | 0.5 | 0.5 | #VALUE!
#VALUE! | 0.5 | #VALUE! | 0.5 | 0.5 | 0.5 | 0.5 | 0.5 | 0.5 | #VALUE! | #VALUE!
#VALUE! | #VALUE! | #VALUE! | 0.5 | #VALUE! | #VALUE! | #VALUE! | #VALUE! | #VALUE! | #VALUE! | #VALUE!
#VALUE! | #VALUE! | #VALUE! | #VALUE! | #VALUE! | #VALUE! | #VALUE! | #VALUE! | #VALUE! | #VALUE! | #VALUE!
#VALUE! | #VALUE! | #VALUE! | #VALUE! | #VALUE! | #VALUE! | #VALUE! | #VALUE! | #VALUE! | #VALUE! | #VALUE!
#VALUE! | #VALUE! | #VALUE! | #VALUE! | #VALUE! | #VALUE! | #VALUE! | #VALUE! | #VALUE! | #VALUE! | #VALUE!
#VALUE! | #VALUE! | #VALUE! | #VALUE! | #VALUE! | #VALUE! | #VALUE! | #VALUE! | #VALUE! | #VALUE! | #VALUE!
#VALUE! | #VALUE! | #VALUE! | #VALUE! | #VALUE! | #VALUE! | #VALUE! | #VALUE! | #VALUE! | #VALUE! | #VALUE!
#VALUE! | #VALUE! | #VALUE! | #VALUE! | #VALUE! | #VALUE! | #VALUE! | #VALUE! | #VALUE! | #VALUE! | #VALUE!
#VALUE! | #VALUE! | #VALUE! | #VALUE! | #VALUE! | #VALUE! | #VALUE! | #VALUE! | #VALUE! | #VALUE! | #VALUE!
#VALUE! | #VALUE! | #VALUE! | #VALUE! | #VALUE! | #VALUE! | #VALUE! | #VALUE! | #VALUE! | #VALUE! | #VALUE!
#VALUE! | #VALUE! | #VALUE! | #VALUE! | #VALUE! | #VALUE! | #VALUE! | #VALUE! | #VALUE! | #VALUE! | #VALUE!
#VALUE! | #VALUE! | #VALUE! | #VALUE! | #VALUE! | #VALUE! | #VALUE! | #VALUE! | #VALUE! | #VALUE! | #VALUE!
#VALUE! | #VALUE! | #VALUE! | #VALUE! | #VALUE! | #VALUE! | #VALUE! | #VALUE! | #VALUE! | #VALUE! | #VALUE!
0.5 | #VALUE! | #VALUE! | 0.5 | #VALUE! | #VALUE! | 0.5 | 0.5 | 0.5 | 0.5 | #VALUE!
#VALUE! | #VALUE! | #VALUE! | #VALUE! | 0.5 | 0.5 | 0.5 | 0.5 | #VALUE! | 0.5 | #VALUE!
0.5 | 0.5 | 0.5 | #VALUE! | 0.5 | 0.5 | 0.5 | 0.5 | #VALUE! | #VALUE! | #VALUE!
0.5 | #VALUE! | 0.5 | #VALUE! | 0.5 | #VALUE! | #VALUE! | #VALUE! | 0.5 | 0.5 | #VALUE!
#VALUE! | #VALUE! | 0.5 | #VALUE! | 0.5 | #VALUE! | 0.5 | 0.5 | 0.5 | #VALUE! | #VALUE!
#VALUE! | 0.5 | #VALUE! | #VALUE! | #VALUE! | #VALUE! | #VALUE! | 0.5 | #VALUE! | #VALUE! | #VALUE!
0.5 | 0.5 | #VALUE! | 0.5 | 0.5 | 0.5 | #VALUE! | 0.5 | 0.5 | #VALUE! | #VALUE!
0.5 | 0.5 | #VALUE! | #VALUE! | 0.5 | #VALUE! | #VALUE! | #VALUE! | #VALUE! | #VALUE! | #VALUE!
#VALUE! | #VALUE! | #VALUE! | #VALUE! | #VALUE! | 0.5 | #VALUE! | #VALUE! | #VALUE! | #VALUE! | #VALUE!
#VALUE! | #VALUE! | #VALUE! | #VALUE! | #VALUE! | #VALUE! | 0.5 | #VALUE! | 0.5 | #VALUE! | #VALUE!
#VALUE! | #VALUE! | #VALUE! | #VALUE! | #VALUE! | #VALUE! | #VALUE! | 0.5 | 0.5 | #VALUE! | #VALUE!
#VALUE! | #VALUE! | #VALUE! | 0.5 | #VALUE! | #VALUE! | 0.5 | #VALUE! | #VALUE! | #VALUE! | #VALUE!
#VALUE! | #VALUE! | #VALUE! | #VALUE! | #VALUE! | #VALUE! | #VALUE! | #VALUE! | #VALUE! | #VALUE! | #VALUE!
1.25 | 1.25 | #VALUE! | #VALUE! | 0.5 | 0.5 | #VALUE! | #VALUE! | #VALUE! | #VALUE! | #VALUE!
1.25 | #VALUE! | 1.25 | 1.25 | 1.25 | 1.25 | 1.25 | #VALUE! | 1.25 | #VALUE! | #VALUE!
1.25 | 1.25 | #VALUE! | 1.25 | 1.25 | #VALUE! | #VALUE! | 1.25 | 1.25 | 1.25 | #VALUE!
#VALUE! | #VALUE! | #VALUE! | #VALUE! | #VALUE! | #VALUE! | #VALUE! | #VALUE! | #VALUE! | #VALUE! | #VALUE!
#VALUE! | #VALUE! | #VALUE! | #VALUE! | #VALUE! | #VALUE! | #VALUE! | #VALUE! | #VALUE! | #VALUE! | #VALUE!
#VALUE! | #VALUE! | #VALUE! | #VALUE! | #VALUE! | #VALUE! | #VALUE! | #VALUE! | 0.5 | #VALUE! | #VALUE!
#VALUE! | #VALUE! | #VALUE! | 0.5 | #VALUE! | #VALUE! | #VALUE! | #VALUE! | #VALUE! | #VALUE! | #VALUE!
#VALUE! | #VALUE! | #VALUE! | #VALUE! | #VALUE! | #VALUE! | #VALUE! | #VALUE! | #VALUE! | #VALUE! | #VALUE!
#VALUE! | 1.25 | #VALUE! | #VALUE! | #VALUE! | #VALUE! | #VALUE! | #VALUE! | #VALUE! | #VALUE! | #VALUE!
1.25 | #VALUE! | 1.25 | 1.25 | 1.25 | 1.25 | 1.25 | #VALUE! | 1.25 | #VALUE! | #VALUE!
#VALUE! | #VALUE! | #VALUE! | #VALUE! | 1.25 | #VALUE! | #VALUE! | 1.25 | 1.25 | #VALUE! | #VALUE!
#VALUE! | #VALUE! | 1.25 | #VALUE! | 1.25 | #VALUE! | #VALUE! | #VALUE! | #VALUE! | #VALUE! | #VALUE!
1.25 | #VALUE! | #VALUE! | #VALUE! | 1.25 | #VALUE! | #VALUE! | #VALUE! | 1.25 | #VALUE! | #VALUE!
#VALUE! | #VALUE! | #VALUE! | #VALUE! | #VALUE! | #VALUE! | #VALUE! | #VALUE! | #VALUE! | #VALUE! | #VALUE!
#VALUE! | #VALUE! | #VALUE! | #VALUE! | #VALUE! | #VALUE! | #VALUE! | #VALUE! | #VALUE! | #VALUE! | #VALUE!
#VALUE! | #VALUE! | #VALUE! | #VALUE! | #VALUE! | #VALUE! | #VALUE! | #VALUE! | #VALUE! | #VALUE! | #VALUE!
#VALUE! | #VALUE! | #VALUE! | 2.5 | #VALUE! | #VALUE! | #VALUE! | #VALUE! | #VALUE! | #VALUE! | #VALUE!
#VALUE! | #VALUE! | 2.5 | #VALUE! | #VALUE! | #VALUE! | #VALUE! | #VALUE! | #VALUE! | #VALUE! | #VALUE!
2.5 | #VALUE! | #VALUE! | #VALUE! | #VALUE! | #VALUE! | #VALUE! | #VALUE! | 2.5 | #VALUE! | #VALUE!
2.5 | #VALUE! | #VALUE! | 2.5 | 2.5 | 2.5 | 2.5 | #VALUE! | #VALUE! | 2.5 | #VALUE!
#VALUE! | 2.5 | 2.5 | 2.5 | 2.5 | #VALUE! | #VALUE! | 2.5 | 2.5 | 2.5 | #VALUE!
2.5 | 2.5 | #VALUE! | 2.5 | 2.5 | 2.5 | 2.5 | 2.5 | 2.5 | 2.5 | #VALUE!
#VALUE! | #VALUE! | #VALUE! | 2.5 | 2.5 | 2.5 | 2.5 | #VALUE! | #VALUE! | 2.5 | #VALUE!
2.5 | 2.5 | 2.5 | #VALUE! | 2.5 | 2.5 | 2.5 | 2.5 | 2.5 | 2.5 | #VALUE!
2.5 | 2.5 | 2.5 | #VALUE! | 2.5 | 2.5 | #VALUE! | #VALUE! | 2.5 | 2.5 | #VALUE!
2.5 | #VALUE! | 2.5 | 2.5 | 2.5 | #VALUE! | 2.5 | #VALUE! | 2.5 | 2.5 | #VALUE!
2.5 | 2.5 | 2.5 | 2.5 | 2.5 | 2.5 | 2.5 | 2.5 | 2.5 | #VALUE! | #VALUE!
2.5 | 2.5 | 2.5 | 2.5 | 2.5 | 2.5 | #VALUE! | 2.5 | 2.5 | 2.5 | #VALUE!
2.5 | 2.5 | 2.5 | 2.5 | 2.5 | 2.5 | 2.5 | 2.5 | #VALUE! | 2.5 | #VALUE!
#VALUE! | 2.5 | 2.5 | 2.5 | #VALUE! | 2.5 | 2.5 | #VALUE! | 2.5 | 2.5 | #VALUE!
2.5 | 2.5 | #VALUE! | 2.5 | #VALUE! | 2.5 | #VALUE! | #VALUE! | 2.5 | #VALUE! | #VALUE!
#VALUE! | 2.5 | 2.5 | 2.5 | 2.5 | 2.5 | 2.5 | 2.5 | 2.5 | #VALUE! | #VALUE!
2.5 | #VALUE! | #VALUE! | 2.5 | 2.5 | #VALUE! | #VALUE! | 2.5 | #VALUE! | #VALUE! | #VALUE!
2.5 | 2.5 | 2.5 | #VALUE! | 2.5 | #VALUE! | 2.5 | 2.5 | 2.5 | 2.5 | #VALUE!
#VALUE! | #VALUE! | #VALUE! | 2.5 | 2.5 | 2.5 | 2.5 | #VALUE! | #VALUE! | 2.5 | #VALUE!
#VALUE! | #VALUE! | 2.5 | #VALUE! | #VALUE! | #VALUE! | #VALUE! | #VALUE! | 2.5 | #VALUE! | #VALUE!
#VALUE! | #VALUE! | #VALUE! | #VALUE! | 2.5 | #VALUE! | #VALUE! | 2.5 | 2.5 | #VALUE! | #VALUE!
#VALUE! | #VALUE! | #VALUE! | #VALUE! | #VALUE! | #VALUE! | #VALUE! | #VALUE! | #VALUE! | #VALUE! | #VALUE!
#VALUE! | #VALUE! | #VALUE! | #VALUE! | #VALUE! | #VALUE! | #VALUE! | #VALUE! | #VALUE! | #VALUE! | #VALUE!
#VALUE! | #VALUE! | #VALUE! | #VALUE! | #VALUE! | #VALUE! | #VALUE! | #VALUE! | #VALUE! | #VALUE! | #VALUE!
#VALUE! | #VALUE! | #VALUE! | #VALUE! | #VALUE! | #VALUE! | #VALUE! | #VALUE! | #VALUE! | #VALUE! | #VALUE!
1.5 | #VALUE! | #VALUE! | #VALUE! | #VALUE! | #VALUE! | #VALUE! | #VALUE! | #VALUE! | #VALUE! | #VALUE!
#VALUE! | #VALUE! | #VALUE! | #VALUE! | #VALUE! | #VALUE! | #VALUE! | #VALUE! | #VALUE! | 5 | #VALUE!
#VALUE! | #VALUE! | #VALUE! | #VALUE! | #VALUE! | #VALUE! | #VALUE! | #VALUE! | #VALUE! | #VALUE! | #VALUE!
2.5 | 2.5 | 2.5 | 2.5 | 2.5 | 2.5 | 2.5 | 2.5 | #VALUE! | #VALUE! | #VALUE!
2.5 | 2.5 | 2.5 | 2.5 | 2.5 | 2.5 | 2.5 | 2.5 | 2.5 | #VALUE! | #VALUE!
2.5 | 2.5 | #VALUE! | 2.5 | 2.5 | 2.5 | 2.5 | 2.5 | 2.5 | #VALUE! | #VALUE!
2.5 | 2.5 | 2.5 | #VALUE! | 2.5 | 2.5 | 2.5 | 2.5 | 2.5 | 2.5 | #VALUE!
2.5 | 2.5 | 2.5 | 2.5 | 2.5 | 2.5 | 2.5 | 2.5 | 2.5 | 2.5 | #VALUE!
2.5 | 2.5 | 2.5 | 2.5 | 2.5 | 2.5 | 2.5 | 2.5 | 2.5 | #VALUE! | #VALUE!
2.5 | 2.5 | #VALUE! | 2.5 | 2.5 | 2.5 | #VALUE! | 2.5 | 2.5 | 2.5 | #VALUE!
2.5 | #VALUE! | 2.5 | 2.5 | 2.5 | 2.5 | #VALUE! | 2.5 | 2.5 | 2.5 | #VALUE!
2.5 | 2.5 | 2.5 | 2.5 | 2.5 | #VALUE! | 2.5 | 2.5 | 2.5 | 2.5 | #VALUE!
#VALUE! | #VALUE! | 2.5 | #VALUE! | 2.5 | #VALUE! | 2.5 | 2.5 | 2.5 | 2.5 | #VALUE!
2.5 | 2.5 | 2.5 | #VALUE! | 2.5 | 2.5 | 2.5 | 2.5 | 2.5 | 2.5 | #VALUE!
2.5 | #VALUE! | #VALUE! | #VALUE! | #VALUE! | #VALUE! | #VALUE! | #VALUE! | #VALUE! | #VALUE! | #VALUE!
#VALUE! | 0.025 | 0.025 | 0.025 | 0.025 | 0.025 | #VALUE! | #VALUE! | #VALUE! | #VALUE! | #VALUE!
0.025 | 0.025 | 0.025 | 0.025 | 0.025 | 0.025 | 0.025 | 0.025 | 0.025 | 0.025 | #VALUE!
0.025 | 0.025 | 0.025 | 0.025 | 0.025 | 0.025 | 0.025 | 0.025 | 0.025 | 0.025 | #VALUE!
0.025 | #VALUE! | 0.025 | 0.025 | 0.025 | 0.025 | 0.025 | 0.025 | 0.025 | 0.025 | #VALUE!
#VALUE! | #VALUE! | #VALUE! | 0.025 | 0.025 | #VALUE! | 0.025 | 0.025 | 0.025 | 0.025 | #VALUE!
#VALUE! | #VALUE! | #VALUE! | #VALUE! | #VALUE! | #VALUE! | #VALUE! | #VALUE! | #VALUE! | #VALUE! | #VALUE!
#VALUE! | #VALUE! | #VALUE! | #VALUE! | #VALUE! | #VALUE! | #VALUE! | #VALUE! | #VALUE! | #VALUE! | #VALUE!
#VALUE! | #VALUE! | #VALUE! | #VALUE! | #VALUE! | #VALUE! | #VALUE! | #VALUE! | #VALUE! | #VALUE! | #VALUE!
#VALUE! | #VALUE! | #VALUE! | #VALUE! | #VALUE! | #VALUE! | #VALUE! | #VALUE! | #VALUE! | #VALUE! | #VALUE!
#VALUE! | #VALUE! | #VALUE! | #VALUE! | #VALUE! | #VALUE! | #VALUE! | #VALUE! | #VALUE! | #VALUE! | #VALUE!
#VALUE! | #VALUE! | #VALUE! | #VALUE! | #VALUE! | #VALUE! | #VALUE! | #VALUE! | #VALUE! | #VALUE! | #VALUE!
#VALUE! | #VALUE! | #VALUE! | #VALUE! | #VALUE! | #VALUE! | #VALUE! | #VALUE! | #VALUE! | #VALUE! | #VALUE!
#VALUE! | #VALUE! | #VALUE! | #VALUE! | #VALUE! | #VALUE! | #VALUE! | #VALUE! | #VALUE! | #VALUE! | #VALUE!
#VALUE! | #VALUE! | #VALUE! | #VALUE! | #VALUE! | #VALUE! | #VALUE! | #VALUE! | #VALUE! | #VALUE! | #VALUE!
#VALUE! | #VALUE! | #VALUE! | #VALUE! | #VALUE! | #VALUE! | #VALUE! | #VALUE! | #VALUE! | #VALUE! | #VALUE!
#VALUE! | #VALUE! | #VALUE! | #VALUE! | #VALUE! | #VALUE! | #VALUE! | #VALUE! | #VALUE! | #VALUE! | #VALUE!
#VALUE! | #VALUE! | #VALUE! | #VALUE! | #VALUE! | #VALUE! | #VALUE! | #VALUE! | #VALUE! | #VALUE! | #VALUE!
#VALUE! | #VALUE! | #VALUE! | #VALUE! | #VALUE! | #VALUE! | #VALUE! | #VALUE! | #VALUE! | #VALUE! | #VALUE!
#VALUE! | #VALUE! | #VALUE! | #VALUE! | #VALUE! | #VALUE! | #VALUE! | #VALUE! | #VALUE! | #VALUE! | #VALUE!
#VALUE! | #VALUE! | #VALUE! | #VALUE! | #VALUE! | #VALUE! | #VALUE! | #VALUE! | #VALUE! | #VALUE! | #VALUE!
#VALUE! | #VALUE! | #VALUE! | #VALUE! | #VALUE! | #VALUE! | #VALUE! | #VALUE! | #VALUE! | #VALUE! | #VALUE!
#VALUE! | #VALUE! | #VALUE! | #VALUE! | #VALUE! | #VALUE! | #VALUE! | #VALUE! | #VALUE! | #VALUE! | #VALUE!
#VALUE! | #VALUE! | #VALUE! | #VALUE! | #VALUE! | #VALUE! | #VALUE! | #VALUE! | #VALUE! | #VALUE! | #VALUE!
#VALUE! | #VALUE! | #VALUE! | #VALUE! | #VALUE! | #VALUE! | #VALUE! | #VALUE! | #VALUE! | #VALUE! | #VALUE!
#VALUE! | #VALUE! | #VALUE! | #VALUE! | #VALUE! | #VALUE! | #VALUE! | #VALUE! | #VALUE! | #VALUE! | #VALUE!
#VALUE! | #VALUE! | #VALUE! | #VALUE! | #VALUE! | #VALUE! | #VALUE! | #VALUE! | #VALUE! | #VALUE! | #VALUE!
#VALUE! | #VALUE! | #VALUE! | #VALUE! | #VALUE! | #VALUE! | #VALUE! | #VALUE! | #VALUE! | #VALUE! | #VALUE!
#VALUE! | #VALUE! | #VALUE! | #VALUE! | #VALUE! | #VALUE! | #VALUE! | #VALUE! | #VALUE! | #VALUE! | #VALUE!
#VALUE! | #VALUE! | #VALUE! | #VALUE! | #VALUE! | #VALUE! | #VALUE! | #VALUE! | #VALUE! | #VALUE! | #VALUE!
#VALUE! | #VALUE! | #VALUE! | #VALUE! | #VALUE! | #VALUE! | #VALUE! | #VALUE! | #VALUE! | #VALUE! | #VALUE!
#VALUE! | #VALUE! | #VALUE! | #VALUE! | #VALUE! | #VALUE! | #VALUE! | #VALUE! | #VALUE! | #VALUE! | #VALUE!
#VALUE! | #VALUE! | #VALUE! | #VALUE! | #VALUE! | #VALUE! | #VALUE! | #VALUE! | #VALUE! | #VALUE! | #VALUE!
#VALUE! | #VALUE! | #VALUE! | #VALUE! | #VALUE! | #VALUE! | #VALUE! | #VALUE! | #VALUE! | #VALUE! | #VALUE!
#VALUE! | #VALUE! | #VALUE! | #VALUE! | #VALUE! | #VALUE! | #VALUE! | #VALUE! | #VALUE! | #VALUE! | #VALUE!
#VALUE! | #VALUE! | #VALUE! | #VALUE! | #VALUE! | #VALUE! | #VALUE! | #VALUE! | #VALUE! | #VALUE! | #VALUE!
#VALUE! | #VALUE! | #VALUE! | #VALUE! | #VALUE! | #VALUE! | #VALUE! | #VALUE! | #VALUE! | #VALUE! | #VALUE!
#VALUE! | #VALUE! | #VALUE! | #VALUE! | #VALUE! | #VALUE! | #VALUE! | #VALUE! | #VALUE! | #VALUE! | #VALUE!
#VALUE! | #VALUE! | #VALUE! | #VALUE! | #VALUE! | #VALUE! | #VALUE! | #VALUE! | #VALUE! | #VALUE! | #VALUE!
#VALUE! | #VALUE! | #VALUE! | #VALUE! | #VALUE! | #VALUE! | #VALUE! | #VALUE! | #VALUE! | #VALUE! | #VALUE!
#VALUE! | #VALUE! | #VALUE! | #VALUE! | #VALUE! | #VALUE! | #VALUE! | #VALUE! | #VALUE! | #VALUE! | #VALUE!
#VALUE! | #VALUE! | #VALUE! | #VALUE! | #VALUE! | #VALUE! | #VALUE! | #VALUE! | #VALUE! | #VALUE! | #VALUE!
#VALUE! | #VALUE! | #VALUE! | #VALUE! | #VALUE! | #VALUE! | #VALUE! | #VALUE! | #VALUE! | #VALUE! | #VALUE!
#VALUE! | #VALUE! | #VALUE! | #VALUE! | #VALUE! | #VALUE! | #VALUE! | #VALUE! | #VALUE! | #VALUE! | #VALUE!
#VALUE! | #VALUE! | #VALUE! | #VALUE! | #VALUE! | #VALUE! | #VALUE! | #VALUE! | #VALUE! | #VALUE! | #VALUE!
#VALUE! | #VALUE! | #VALUE! | #VALUE! | #VALUE! | #VALUE! | #VALUE! | #VALUE! | #VALUE! | #VALUE! | #VALUE!
#VALUE! | #VALUE! | #VALUE! | #VALUE! | #VALUE! | #VALUE! | #VALUE! | #VALUE! | #VALUE! | #VALUE! | #VALUE!
#VALUE! | #VALUE! | #VALUE! | #VALUE! | #VALUE! | #VALUE! | #VALUE! | #VALUE! | #VALUE! | #VALUE! | #VALUE!
#VALUE! | #VALUE! | #VALUE! | #VALUE! | #VALUE! | #VALUE! | #VALUE! | #VALUE! | #VALUE! | #VALUE! | #VALUE!
#VALUE! | #VALUE! | #VALUE! | #VALUE! | #VALUE! | #VALUE! | #VALUE! | #VALUE! | #VALUE! | #VALUE! | #VALUE!
#VALUE! | #VALUE! | #VALUE! | #VALUE! | #VALUE! | #VALUE! | #VALUE! | #VALUE! | #VALUE! | #VALUE! | #VALUE!
#VALUE! | #VALUE! | #VALUE! | #VALUE! | #VALUE! | #VALUE! | #VALUE! | #VALUE! | #VALUE! | #VALUE! | #VALUE!
#VALUE! | #VALUE! | #VALUE! | #VALUE! | #VALUE! | #VALUE! | #VALUE! | #VALUE! | #VALUE! | #VALUE! | #VALUE!
#VALUE! | #VALUE! | #VALUE! | #VALUE! | #VALUE! | #VALUE! | #VALUE! | #VALUE! | #VALUE! | #VALUE! | #VALUE!
#VALUE! | #VALUE! | #VALUE! | #VALUE! | #VALUE! | #VALUE! | #VALUE! | #VALUE! | #VALUE! | #VALUE! | #VALUE!
#VALUE! | #VALUE! | #VALUE! | #VALUE! | #VALUE! | #VALUE! | #VALUE! | #VALUE! | #VALUE! | #VALUE! | #VALUE!
#VALUE! | #VALUE! | #VALUE! | #VALUE! | #VALUE! | #VALUE! | #VALUE! | #VALUE! | #VALUE! | #VALUE! | #VALUE!
#VALUE! | #VALUE! | #VALUE! | #VALUE! | #VALUE! | #VALUE! | #VALUE! | #VALUE! | #VALUE! | #VALUE! | #VALUE!
#VALUE! | #VALUE! | #VALUE! | #VALUE! | #VALUE! | #VALUE! | #VALUE! | #VALUE! | #VALUE! | #VALUE! | #VALUE!
#VALUE! | #VALUE! | #VALUE! | #VALUE! | #VALUE! | #VALUE! | #VALUE! | #VALUE! | #VALUE! | #VALUE! | #VALUE!
#VALUE! | #VALUE! | #VALUE! | #VALUE! | #VALUE! | #VALUE! | #VALUE! | #VALUE! | #VALUE! | #VALUE! | #VALUE!
#VALUE! | #VALUE! | #VALUE! | #VALUE! | #VALUE! | #VALUE! | #VALUE! | #VALUE! | #VALUE! | #VALUE! | #VALUE!
#VALUE! | #VALUE! | #VALUE! | #VALUE! | #VALUE! | #VALUE! | #VALUE! | #VALUE! | #VALUE! | #VALUE! | #VALUE!
#VALUE! | #VALUE! | #VALUE! | #VALUE! | #VALUE! | #VALUE! | #VALUE! | #VALUE! | #VALUE! | #VALUE! | #VALUE!
#VALUE! | #VALUE! | #VALUE! | #VALUE! | #VALUE! | #VALUE! | #VALUE! | #VALUE! | #VALUE! | #VALUE! | #VALUE!
#VALUE! | #VALUE! | #VALUE! | #VALUE! | #VALUE! | #VALUE! | #VALUE! | #VALUE! | #VALUE! | #VALUE! | #VALUE!
#VALUE! | #VALUE! | #VALUE! | #VALUE! | #VALUE! | #VALUE! | #VALUE! | #VALUE! | #VALUE! | #VALUE! | #VALUE!
#VALUE! | #VALUE! | #VALUE! | #VALUE! | #VALUE! | #VALUE! | #VALUE! | #VALUE! | #VALUE! | #VALUE! | #VALUE!
#VALUE! | #VALUE! | #VALUE! | #VALUE! | #VALUE! | #VALUE! | #VALUE! | #VALUE! | #VALUE! | #VALUE! | #VALUE!
#VALUE! | #VALUE! | #VALUE! | #VALUE! | #VALUE! | #VALUE! | #VALUE! | #VALUE! | #VALUE! | #VALUE! | #VALUE!
#VALUE! | #VALUE! | #VALUE! | #VALUE! | #VALUE! | #VALUE! | #VALUE! | #VALUE! | #VALUE! | #VALUE! | #VALUE!
#VALUE! | #VALUE! | #VALUE! | #VALUE! | #VALUE! | #VALUE! | #VALUE! | #VALUE! | #VALUE! | #VALUE! | #VALUE!
#VALUE! | #VALUE! | #VALUE! | #VALUE! | #VALUE! | #VALUE! | #VALUE! | #VALUE! | #VALUE! | #VALUE! | #VALUE!
#VALUE! | #VALUE! | #VALUE! | #VALUE! | #VALUE! | #VALUE! | #VALUE! | #VALUE! | #VALUE! | #VALUE! | #VALUE!
#VALUE! | #VALUE! | #VALUE! | #VALUE! | #VALUE! | #VALUE! | #VALUE! | #VALUE! | #VALUE! | #VALUE! | #VALUE!
#VALUE! | #VALUE! | #VALUE! | #VALUE! | #VALUE! | #VALUE! | #VALUE! | #VALUE! | #VALUE! | #VALUE! | #VALUE!
#VALUE! | #VALUE! | #VALUE! | #VALUE! | #VALUE! | #VALUE! | #VALUE! | #VALUE! | #VALUE! | #VALUE! | #VALUE!
#VALUE! | #VALUE! | #VALUE! | #VALUE! | #VALUE! | #VALUE! | #VALUE! | #VALUE! | #VALUE! | #VALUE! | #VALUE!
#VALUE! | #VALUE! | #VALUE! | #VALUE! | #VALUE! | #VALUE! | #VALUE! | #VALUE! | #VALUE! | #VALUE! | #VALUE!
#VALUE! | #VALUE! | #VALUE! | #VALUE! | #VALUE! | #VALUE! | #VALUE! | #VALUE! | #VALUE! | #VALUE! | #VALUE!
#VALUE! | #VALUE! | #VALUE! | #VALUE! | #VALUE! | #VALUE! | #VALUE! | #VALUE! | #VALUE! | #VALUE! | #VALUE!
#VALUE! | #VALUE! | #VALUE! | #VALUE! | #VALUE! | #VALUE! | #VALUE! | #VALUE! | #VALUE! | #VALUE! | #VALUE!
#VALUE! | #VALUE! | #VALUE! | #VALUE! | #VALUE! | #VALUE! | #VALUE! | #VALUE! | #VALUE! | #VALUE! | #VALUE!
#VALUE! | #VALUE! | #VALUE! | #VALUE! | #VALUE! | #VALUE! | #VALUE! | #VALUE! | #VALUE! | #VALUE! | #VALUE!
#VALUE! | #VALUE! | #VALUE! | #VALUE! | #VALUE! | #VALUE! | #VALUE! | #VALUE! | #VALUE! | #VALUE! | #VALUE!
#VALUE! | #VALUE! | #VALUE! | #VALUE! | #VALUE! | #VALUE! | #VALUE! | #VALUE! | #VALUE! | #VALUE! | #VALUE!
#VALUE! | #VALUE! | #VALUE! | #VALUE! | #VALUE! | #VALUE! | #VALUE! | #VALUE! | #VALUE! | #VALUE! | #VALUE!
#VALUE! | #VALUE! | #VALUE! | #VALUE! | #VALUE! | #VALUE! | #VALUE! | #VALUE! | #VALUE! | #VALUE! | #VALUE!
#VALUE! | #VALUE! | #VALUE! | #VALUE! | #VALUE! | #VALUE! | #VALUE! | #VALUE! | #VALUE! | #VALUE! | #VALUE!
#VALUE! | #VALUE! | #VALUE! | #VALUE! | #VALUE! | #VALUE! | #VALUE! | #VALUE! | #VALUE! | #VALUE! | #VALUE!
#VALUE! | #VALUE! | #VALUE! | #VALUE! | #VALUE! | #VALUE! | #VALUE! | #VALUE! | #VALUE! | #VALUE! | #VALUE!
#VALUE! | #VALUE! | #VALUE! | #VALUE! | #VALUE! | #VALUE! | #VALUE! | #VALUE! | #VALUE! | #VALUE! | #VALUE!
#VALUE! | #VALUE! | #VALUE! | #VALUE! | #VALUE! | #VALUE! | #VALUE! | #VALUE! | #VALUE! | #VALUE! | #VALUE!
#VALUE! | #VALUE! | #VALUE! | #VALUE! | #VALUE! | #VALUE! | #VALUE! | #VALUE! | #VALUE! | #VALUE! | #VALUE!
#VALUE! | #VALUE! | #VALUE! | #VALUE! | #VALUE! | #VALUE! | #VALUE! | #VALUE! | #VALUE! | #VALUE! | #VALUE!
#VALUE! | #VALUE! | #VALUE! | #VALUE! | #VALUE! | #VALUE! | #VALUE! | #VALUE! | #VALUE! | #VALUE! | #VALUE!
#VALUE! | #VALUE! | #VALUE! | #VALUE! | #VALUE! | #VALUE! | #VALUE! | #VALUE! | #VALUE! | #VALUE! | #VALUE!
#VALUE! | #VALUE! | #VALUE! | #VALUE! | #VALUE! | #VALUE! | #VALUE! | #VALUE! | #VALUE! | #VALUE! | #VALUE!
#VALUE! | #VALUE! | #VALUE! | #VALUE! | #VALUE! | #VALUE! | #VALUE! | #VALUE! | #VALUE! | #VALUE! | #VALUE!
#VALUE! | #VALUE! | #VALUE! | #VALUE! | #VALUE! | #VALUE! | #VALUE! | #VALUE! | #VALUE! | #VALUE! | #VALUE!
#VALUE! | #VALUE! | #VALUE! | #VALUE! | #VALUE! | #VALUE! | #VALUE! | #VALUE! | #VALUE! | #VALUE! | #VALUE!
#VALUE! | #VALUE! | #VALUE! | #VALUE! | #VALUE! | #VALUE! | #VALUE! | #VALUE! | #VALUE! | #VALUE! | #VALUE!
#VALUE! | #VALUE! | #VALUE! | #VALUE! | #VALUE! | #VALUE! | #VALUE! | #VALUE! | #VALUE! | #VALUE! | #VALUE!
#VALUE! | #VALUE! | #VALUE! | #VALUE! | #VALUE! | #VALUE! | #VALUE! | #VALUE! | #VALUE! | #VALUE! | #VALUE!

## Sheet2 (6) (hidden)
1
1 | 1 | 1 | 1 | 1 | 1 | 1 | 1
1 | 1 | 1 | 1 | 1 | 1 | 1 | 1 | 1
1 | 1 |  | 1 | 1 | 1 | 1 | 1 | 1
1 | 1 | 1 |  | 1 | 1 | 1 | 1 | 1 | 1
1 | 1 |  | 1 | 1 | 1 | 1 | 1 | 1 | 1
1 |  | 1 | 1 | 1 | 1 | 1 | 1 | 1
1 |  |  | 1 | 1 |  |  | 1 | 1 | 1
|  | 1 | 1 | 1 | 1 |  | 1 | 1 | 1
1 | 1 |  | 1 | 1 |  | 1 | 1 | 1 | 1
|  |  |  | 1 |  | 0.2 |  |  | 0.2
0.5 | 0.5 | 0.5 |  |  | 0.5 | 0.5
0.5
| 0.05 | 0.05 | 0.05 |  | 0.05
0.05 | 0.05 | 0.05 |  |  |  |  | 0.05 | 0.05 | 0.05
0.05 | 0.05 | 0.05 | 0.05 | 0.05 |  | 0.05 | 0.05 | 0.05
0.05 |  | 0.05 | 0.05 | 0.05 | 0.05 | 0.05 | 0.05 |  | 0.05
0.05 | 0.05 | 0.05 | 0.05 | 0.05 |  | 0.05 | 0.05 | 0.05 | 0.05
1 | 1 |  | 1 | 1 | 1 | 1 | 1 | 1 | 1
1 | 1 | 1 | 1 | 1 | 1 | 1 | 1 |  | 1
1 | 1 | 1 |  | 1 | 1 | 1 | 1 | 1
1 | 1 | 1 |  | 1 | 1 | 1 | 1 | 1 | 1
1 |  | 1 | 1 | 1 | 1 | 1 | 1 | 1 | 1
1 | 1 | 1 | 1 | 1 | 1 | 1 | 1 | 1 | 1
1 | 1 | 1 | 1 | 1 | 1 |  | 1 | 1 | 1
1 | 1 | 1 | 1 | 1 | 1 | 1 | 1 |  | 1
| 1 | 1 | 1 | 1 | 1 | 1 | 1 | 1 | 1
1 | 1 | 1 | 1 | 1 | 1 | 1 | 1 | 1
1 | 1 | 1 | 1 | 1 | 1 | 1 | 1 | 1
| 1 | 1 | 1 | 1 | 1 |  | 1 | 1
0.5
0.5 |  | 0.5 |  | 0.5 | 0.5 | 0.5 | 0.5 | 0.5
| 0.5 |  | 0.5 | 0.5 | 0.5 |  |  | 0.5
| 0.5 |  |  | 0.5 | 0.5 |  |  |  | 0.5
0.5
0.5
0.5
|  | 0.5 | 0.5
0.5 | 0.5 | [6 empty] | 0.5
0.5
| 0.005 | 0.005 | 0.005 | 0.005 | 0.005 |  |  | 0.005 | 0.005
0.005 | 0.005 | 0.005 | 0.005 | 0.005 | 0.005 | 0.005 |  | 0.005 | 0.005
0.005 | 0.005 | 0.005 | 0.005 | 0.005 | 0.005 | 0.005 | 0.005 | 0.005 | 0.005
| 0.005 | 0.005 | 0.005 | 0.005 | 0.005 | 0.005 | 0.005 | 0.005 | 0.005
0.005 | 0.005 | 0.005 |  | 0.005 | 0.005 | 0.005 | 0.005 | 0.005 | 0.005
0.005 | 0.005 |  | 0.005 | 0.005 | 0.005 | 0.005 | 0.005 | 0.005 | 0.005
| 0.005 |  | 0.005 | 0.005 | 0.005 | 0.005 | 0.005 |  | 0.005
| 0.005 | 0.005 |  | 0.005 | 0.005 | 0.005 | 0.005 | 0.005 | 0.005
0.005 | 0.005 | 0.005 |  | 0.005 | 0.005 | 0.005 | 0.005 | 0.005 | 0.005
0.005 |  |  | 0.005 | 0.005 | 0.005 | 0.005 | 0.005
0.005 | 0.005 | 0.005 | 0.005 |  |  | 0.005 | 0.005 | 0.005 | 0.005
| 0.005 | 0.005 | 0.005 | 0.005 | 0.005 |  | 0.005 | 0.005 | 0.005
0.005 | 0.005 | 0.005 | 0.005 | 0.005 | 0.005 | 0.005 | 0.005 |  | 0.005
| 0.005 | 0.005 | 0.005 | 0.005 | 0.005 | 0.005 |  | 0.005 | 0.005
0.005 | 0.005 | 0.005 | 0.005 | 0.005 | 0.005 | 0.005 |  | 0.005
| 0.005 | 0.005 | 0.005 | 0.005 | 0.005 | 0.005 | 0.005 | 0.005
0.005 | 0.005 |  | 0.005 | 0.005 | 0.005 | 0.005 |  | 0.005
0.005 | 0.005 | 0.005 |  |  | 0.005 | 0.005 | 0.005 | 0.005 | 0.005
|  |  | 0.005 | 0.005 | 0.005 | 0.005 | 0.005 | 0.005
0.005
0.005
|  |  |  | 0.005 |  | 0.005 | 0.005
0.005 | [8 empty] | 0.005
| 0.005 | 0.005 | 0.005 |  | 0.005 |  |  | 0.005
0.005 | 0.005 | 0.005 |  | 0.005 | 0.005 | 0.005 | 0.005 | 0.005 | 0.005
0.005 | 0.005 | 0.005 | 0.005 | 0.005 | 0.005 | 0.005 | 0.005 | 0.005 | 0.005
0.005 |  | 0.005 | 0.005 | 0.005 | 0.005 | 0.005 | 0.005 | 0.005 | 0.005
0.005 | 0.005 | 0.005 | 0.005 | 0.005 |  | 0.005 | 0.005 | 0.005 | 0.005
0.05
0.05 | 0.05 |  | 0.05 | 0.05 | 0.05 | 0.05 | 0.05 | 0.05 | 0.05
| 0.05 |  | 0.05 | 0.05 | 0.05 | 0.05 | 0.05 |  | 0.05
0.05 | 0.05 | 0.05 |  | 0.05 | 0.05 | 0.05 | 0.05 | 0.05 | 0.05
0.05 | 0.05 | 0.05 |  | 0.05 | 0.05 | 0.05 | 0.05 | 0.05 | 0.05
0.05 |  | 0.05 | 0.05 | 0.05 | 0.05 | 0.05 | 0.05 | 0.05 | 0.05
0.05 | 0.05 | 0.05 | 0.05 | 0.05 | 0.05 | 0.05 | 0.05 | 0.05 | 0.05
0.05 | 0.05 | 0.05 | 0.05 | 0.05 | 0.05 |  | 0.05 | 0.05 | 0.05
0.05 | 0.05 | 0.05 | 0.05 | 0.05 | 0.05 | 0.05 | 0.05 |  | 0.05
| 0.05 | 0.05 | 0.05 | 0.05 | 0.05 | 0.05 | 0.05 | 0.05 | 0.05
0.05 | 0.05 | 0.05 | 0.05 | 0.05 | 0.05 | 0.05 | 0.05 | 0.05
0.05 | 0.05 | 0.05 | 0.05 | 0.05 | 0.05 | 0.05 | 0.05 | 0.05
0.05 |  | 0.05 | 0.05 | 0.05 | 0.05 | 0.05 | 0.05 | 0.05
0.05 | 0.05 | 0.05 |  | 0.05 | 0.05 | 0.05 | 0.05 | 0.05 | 0.05
0.05 | 0.05 | 0.05 | 0.05 | 0.05 | 0.05 | 0.05 | 0.05 | 0.05 | 0.05
0.05 | 0.05 | 0.05 | 0.05 | 0.05 | 0.05 | 0.05 | 0.05 | 0.05
0.05 | 0.05 |  | 0.05 | 0.05 | 0.05 |  | 0.05 | 0.05 | 0.05
0.05 |  | 0.05 | 0.05 | 0.05 | 0.05 |  | 0.05 | 0.05 | 0.05
0.05 | 0.05 | 0.05 | 0.05 | 0.05 |  | 0.05 | 0.05 | 0.05 | 0.05
| 0.05 | 0.05 | 0.05 | 0.05 |  | 0.05 | 0.05 | 0.05 | 0.05
0.05 | 0.05 | 0.05 |  | 0.05 | 0.05 | 0.05 | 0.05 | 0.05 | 0.05
0.05
| 0.015 | [5 empty] | 0.015
| 0.015 | 0.015 |  |  | 0.015
|  |  | 0.015 |  | 0.015 | 0.015
0.015 |  | 0.015 | 0.015 |  | 0.015 | 0.015 |  |  | 0.015
| 0.015 | 0.015 |  |  |  | 0.015
0.015 | 0.015 |  |  |  |  | 0.015 | 0.015 | 0.015 | 0.015
|  |  | 0.015 | 0.015 | 0.015 | 0.015 | 0.015 |  | 0.015
0.015 |  |  |  | 0.015 | 0.015 | 0.015 | 0.015 | 0.015 | 0.015
|  | 0.015 |  | 0.015 | 0.015 |  |  |  | 0.015
0.015 |  | 0.015 | 0.015 |  |  | 0.015 | 0.015 | 0.015 | 0.015
0.015 | 0.015 |  | 0.015 | 0.015 | 0.015 |  | 0.015 | 0.015
[5 empty] | 0.015 |  | 0.015 | 0.015 | 0.015
|  |  | 0.015 |  | 0.015 | 0.015
|  | 0.015 | 0.015 | 0.015 | 0.015 | 0.015 | 0.015 | 0.015
|  | 0.015 | 0.015 | 0.015 |  | 0.015
| 0.015 | 0.015 |  | 0.015 | 0.015 | 0.015 | 0.015 |  | 0.015
| 0.015 | 0.015 | 0.015 |  | 0.015 | 0.015 |  | 0.015 | 0.015
[5 empty] | 0.015 |  | 0.015
[7 empty] | 0.015 | 0.015 | 0.015
[5 empty] | 0.015 |  | 0.015
0.015 | 0.015
[7 empty] | 0.015 | 0.015 | 0.015
0.015 | 0.015 |  |  | 0.015 |  |  | 0.015 |  | 0.015
| 0.000335 | [5 empty] | 0.0002
| 0.00051 | 0.00033 |  |  | 0.000215
|  |  | 0.000355 |  | 0.000125 | 0.00016
0.000225 |  | 0.00037 | 0.0002 |  | 0.000215 | 0.00018 |  |  | 0.00028
| 0.00036 | 0.000365 |  |  |  | 0.00026
0.00034 | 0.000305 |  |  |  |  | 0.00022 | 0.000235 | 0.000275 | 0.00031
|  |  | 0.000275 | 0.0003 | 0.00034 | 0.000405 | 0.000425 |  | 0.000315
0.00032 |  |  |  | 0.00047 | 0.000405 | 0.000325 | 0.00031 | 0.000255 | 0.00021
|  | 0.000395 |  | 0.000345 | 0.000255 |  |  |  | 0.00028
0.00036 |  | 0.000375 | 0.000275 |  |  | 0.00023 | 0.0003 | 0.000275 | 0.000365
0.000295 | 0.00022 |  | 0.0002 | 0.00019 | 0.00028 |  | 0.00036 | 0.000385
[5 empty] | 0.00046 |  | 0.0004 | 0.00026 | 0.00031
|  |  | 0.00021 |  | 0.0002 | 0.000245
|  | 0.00023 | 0.00031 | 0.00036 | 0.000325 | 0.00033 | 0.00032 | 0.000255
|  | 0.00044 | 0.0004 | 0.000415 |  | 0.00024
|  | 0.000405 |  | 0.00039 | 0.000285 | 0.000195 | 0.00018 |  | 0.000195
| 0.0004 | 0.00015 | 0.00029 |  | 0.00015 | 0.000195 |  | 0.00023 | 0.00026
[5 empty] | 0.00024 |  | 0.00019
[7 empty] | 0.000385 | 0.00041 | 0.000375
[5 empty] | 0.00035 |  | 0.0003
0.00045 | 5e-05 |  |  | 5e-05
[8 empty] | 0.0005 | 0.00045
0.0005 | 0.0005 |  |  | 0.0005 |  |  | 0.00045 |  | 0.0003
0.0005
1.5
1.5
0.01
0.05
0.05
0.05
0.05
0.05
0.05
0.05
0.05
0.05
0.05
0.05
0.25
| 0.25 |  | 0.25 |  | 0.25 | 0.25
| 0.25 | 0.25 | 0.25 | 0.25 |  | 0.25 | 0.25 | 0.25
0.25 | 0.25 |  | 0.25 | 0.25 | 0.25 | 0.25 | 0.25
| 0.25 | 0.25 |  | 0.25 | 0.25 | 0.25 | 0.25 | 0.25 | 0.25
|  |  | 0.25 | 0.25 |  | 0.25 | 0.25
|  | 0.25 |  | 0.25
|  | 0.25 | 0.25
0.25 |  |  | 0.25 | 0.25 |  | 0.25 |  |  | 0.25
|  |  |  | 0.25 |  | 0.25 | 0.25 |  | 0.5
0.5 |  | 0.5 |  |  | 0.5 | 0.5 |  | 0.25
0.5
| 0.25 | 0.25 | 0.25 |  | 0.25
0.25 | 0.25 | 0.25 | 0.25 | 0.25 | 0.25 | 0.25 | 0.25 | 0.25 | 0.25
0.25 | 0.25 | 0.25 | 0.25 | 0.25 | 0.25 | 0.25 | 0.25 | 0.25 | 0.25
0.25 |  | 0.25 | 0.25 | 0.25 | 0.25 | 0.25 | 0.25 | 0.25 | 0.25
0.25 | 0.25 |  | 0.25 | 0.25 |  | 0.25 | 0.25 | 0.25 | 0.25
0.25 | 0.25 |  | 0.25 | 0.25 | 0.25 | 0.25 | 0.25 | 0.25 | 0.25
0.25 | 0.25 | 0.25 | 0.25 | 0.25 | 0.25 | 0.25 | 0.25 |  | 0.25
0.25 | 0.25 | 0.25 |  | 0.25 | 0.25 | 0.25 | 0.25 | 0.25
0.25 | 0.25 | 0.25 |  | 0.25 | 0.25 | 0.25 | 0.25 | 0.25 | 0.25
0.25 |  | 0.25 | 0.25 | 0.25 | 0.25 | 0.25 | 0.25 | 0.25 | 0.25
0.25 | 0.25 | 0.25 | 0.25 | 0.25 | 0.25 | 0.25 | 0.25 | 0.25 | 0.25
0.25 | 0.25 | 0.25 | 0.25 | 0.25 | 0.25 |  | 0.25 | 0.25 | 0.25
0.25 | 0.25 | 0.25 | 0.25 | 0.25 | 0.25 | 0.25 | 0.25 |  | 0.25
| 0.25 |  | 0.25 | 0.25 | 0.25 | 0.25 |  | 0.25 | 0.25
0.25 | 0.25 | 0.25 | 0.25 | 0.25 | 0.25 |  |  | 0.25
| 0.25 | 0.25 | 0.25 | 0.25 | 0.25 |  | 0.25 | 0.25
0.25 | 0.25 | 0.25 | 0.25 | 0.25 | 0.25 | 0.25 | 0.25 | 0.25
| 0.25 | 0.25 |  | 0.25 | 0.25 | 0.25 | 0.25 | 0.25 | 0.25
0.25 | 0.25 | 0.25 | 0.25 | 0.25 | 0.25 | 0.25 |  |  | 0.25
| 0.25 | 0.25 | 0.25 | 0.25 | 0.25 |  |  | 0.25
|  |  | 0.25 | 0.25
0.25
0.25 | 0.25 | 0.25 | 0.25 |  | 0.25 |  |  | 0.25
0.25 | 0.25 | 0.25 | 0.25 | 0.25 |  | 0.25 |  |  | 0.25
0.25 |  |  | 0.25 |  | 0.25 |  | 0.25 | 0.25 | 0.25
0.25 | 0.25 | 0.25 | 0.25 | 0.25
0.5 | 0.5 |  | 0.5 | 0.5 | 0.5 | 0.5 | 0.5 | 0.5 | 0.5
|  |  | 0.5 | 0.5 | 0.5 | 0.5 | 0.5 |  | 0.5
0.5 | 0.5 |  |  | 0.5 | 0.5 | 0.5 | 0.5 | 0.5
0.5 | 0.5 | 0.5 |  | 0.5 | 0.5 | 0.5 | 0.5 | 0.5 | 0.5
0.5 |  | 0.5 | 0.5 | 0.5 | 0.5 | 0.5 | 0.5 | 0.5 | 0.5
0.5 | 0.5 | 0.5 | 0.5 | 0.5 | 0.5 | 0.5 | 0.5 | 0.5 | 0.5
0.5 | 0.5 | 0.5 | 0.5 | 0.5 | 0.5 |  | 0.5 | 0.5 | 0.5
0.5 | 0.5 | 0.5 | 0.5 | 0.5 | 0.5 |  |  |  | 0.5
| 2.5 | 2.5 | 2.5 | 2.5 | 2.5 | 2.5 | 0.5 | 0.5
2.5 | 2.5 | 2.5 | 2.5 | 2.5 | 2.5 | 2.5 | 2.5 | 2.5
2.5 | 2.5 | 2.5 | 2.5 | 2.5 |  | 2.5 | 2.5 | 2.5
2.5 | 2.5 | 2.5 | 2.5 | 2.5 | 2.5 | 2.5 | 2.5 | 2.5
2.5 | 2.5 | 2.5 |  | 2.5 | 2.5 | 2.5 | 2.5 | 2.5 | 2.5
2.5 | 2.5 | 2.5 | 2.5 | 2.5 | 2.5 | 2.5 | 2.5 | 2.5 | 2.5
2.5 | 2.5 | 2.5 | 2.5 | 2.5 | 2.5 | 2.5 | 2.5 | 2.5
2.5 | 2.5 |  | 2.5 | 2.5 | 2.5 |  | 2.5 | 2.5 | 2.5
15 | 15 | 15
|  |  | 0.5 |  | 0.5 | 0.5
| 0.5 | 0.5 | 0.5 | 0.5 |  | 0.5 | 0.5 |  | 0.5
0.5 | 0.5 |  | 0.5 | 0.5 |  | 0.5 |  | 0.5 | 0.5
0.5 |  | 0.5 | 0.5 | 0.5 | 0.5 | 0.5 | 0.5 | 0.5 | 0.5
0.5 | 0.5 |  | 0.5 | 0.5 |  |  | 0.5 | 0.5 | 0.5
0.5 | 0.5 |  | 0.5 | 0.5 | 0.5 | 0.5 |  | 0.5 | 0.5
| 0.5 |  | 0.5 | 0.5 | 0.5 | 0.5 | 0.5 |  | 0.5
0.5 | 0.5 | 0.5 |  | 0.5 | 0.5 | 0.5 | 0.5 | 0.5 | 0.5
0.5 | 0.5 | 0.5 |  | 0.5 | 0.5 | 0.5 | 0.5 | 0.5 | 0.5
|  | 0.5 | 0.5 | 0.5 | 0.5 | 0.5 | 0.5 | 0.5 | 0.5
0.5 | 0.5 | 0.5 | 0.5 | 0.5 | 0.5 | 0.5 |  | 0.5
0.5 | 0.5 | 0.5 | 0.5 | 0.5 |  |  |  | 0.5 | 0.5
0.5 | 0.5 | 0.5 | 0.5 | 0.5 | 0.5 | 0.5 |  |  | 0.5
| 0.5 | 0.5 | 0.5 | 0.5 | 0.5 | 0.5 | 0.5 | 0.5 | 0.5
0.5 | 0.5 | 0.5 | 0.5 | 0.5 | 0.5 | 0.5 | 0.5 | 0.5
0.5 | 0.5 | 0.5 | 0.5 | 0.5 | 0.5 | 0.5 | 0.5 | 0.5
0.5 | 0.5 |  | 0.5 | 0.5 | 0.5 | 0.5 | 0.5 | 0.5
0.5 | 0.5 | 0.5 |  | 0.5 | 0.5 | 0.5 | 0.5 | 0.5 | 0.5
0.5 | 0.5 |  | 0.5 | 0.5 | 0.5 | 0.5 | 0.5 | 0.5 | 0.5
| 0.5 |  | 0.5 | 0.5 | 0.5 | 0.5 | 0.5 | 0.5
0.5
0.5 |  |  | 0.5 |  |  | 0.5 | 0.5 | 0.5 | 0.5
|  |  |  | 0.5 | 0.5 | 0.5 | 0.5 |  | 0.5
0.5 | 0.5 | 0.5 |  | 0.5 | 0.5 | 0.5 | 0.5
0.5 |  | 0.5 |  | 0.5 |  |  |  | 0.5 | 0.5
|  | 0.5 |  | 0.5 |  | 0.5 | 0.5 | 0.5
| 0.5 | [5 empty] | 0.5
0.5 | 0.5 |  | 0.5 | 0.5 | 0.5 |  | 0.5 | 0.5
0.5 | 0.5 |  |  | 0.5
0.5
[6 empty] | 0.5 |  | 0.5
[7 empty] | 0.5 | 0.5
|  |  | 0.5 |  |  | 0.5
1.25 | 1.25 |  |  | 0.5 | 0.5
1.25 |  | 1.25 | 1.25 | 1.25 | 1.25 | 1.25 |  | 1.25
1.25 | 1.25 |  | 1.25 | 1.25 |  |  | 1.25 | 1.25 | 1.25
0.5
0.5
1.25
1.25 |  | 1.25 | 1.25 | 1.25 | 1.25 | 1.25 |  | 1.25
|  |  |  | 1.25 |  |  | 1.25 | 1.25
|  | 1.25 |  | 1.25
1.25 |  |  |  | 1.25 |  |  |  | 1.25
2.5
2.5
2.5 | [7 empty] | 2.5
2.5 |  |  | 2.5 | 2.5 | 2.5 | 2.5 |  |  | 2.5
| 2.5 | 2.5 | 2.5 | 2.5 |  |  | 2.5 | 2.5 | 2.5
2.5 | 2.5 |  | 2.5 | 2.5 | 2.5 | 2.5 | 2.5 | 2.5 | 2.5
|  |  | 2.5 | 2.5 | 2.5 | 2.5 |  |  | 2.5
2.5 | 2.5 | 2.5 |  | 2.5 | 2.5 | 2.5 | 2.5 | 2.5 | 2.5
2.5 | 2.5 | 2.5 |  | 2.5 | 2.5 |  |  | 2.5 | 2.5
2.5 |  | 2.5 | 2.5 | 2.5 |  | 2.5 |  | 2.5 | 2.5
2.5 | 2.5 | 2.5 | 2.5 | 2.5 | 2.5 | 2.5 | 2.5 | 2.5
2.5 | 2.5 | 2.5 | 2.5 | 2.5 | 2.5 |  | 2.5 | 2.5 | 2.5
2.5 | 2.5 | 2.5 | 2.5 | 2.5 | 2.5 | 2.5 | 2.5 |  | 2.5
| 2.5 | 2.5 | 2.5 |  | 2.5 | 2.5 |  | 2.5 | 2.5
2.5 | 2.5 |  | 2.5 |  | 2.5 |  |  | 2.5
| 2.5 | 2.5 | 2.5 | 2.5 | 2.5 | 2.5 | 2.5 | 2.5
2.5 |  |  | 2.5 | 2.5 |  |  | 2.5
2.5 | 2.5 | 2.5 |  | 2.5 |  | 2.5 | 2.5 | 2.5 | 2.5
|  |  | 2.5 | 2.5 | 2.5 | 2.5 |  |  | 2.5
|  | 2.5 | [5 empty] | 2.5
|  |  |  | 2.5 |  |  | 2.5 | 2.5
1.5
5
2.5 | 2.5 | 2.5 | 2.5 | 2.5 | 2.5 | 2.5 | 2.5
2.5 | 2.5 | 2.5 | 2.5 | 2.5 | 2.5 | 2.5 | 2.5 | 2.5
2.5 | 2.5 |  | 2.5 | 2.5 | 2.5 | 2.5 | 2.5 | 2.5
2.5 | 2.5 | 2.5 |  | 2.5 | 2.5 | 2.5 | 2.5 | 2.5 | 2.5
2.5 | 2.5 | 2.5 | 2.5 | 2.5 | 2.5 | 2.5 | 2.5 | 2.5 | 2.5
2.5 | 2.5 | 2.5 | 2.5 | 2.5 | 2.5 | 2.5 | 2.5 | 2.5
2.5 | 2.5 |  | 2.5 | 2.5 | 2.5 |  | 2.5 | 2.5 | 2.5
2.5 |  | 2.5 | 2.5 | 2.5 | 2.5 |  | 2.5 | 2.5 | 2.5
2.5 | 2.5 | 2.5 | 2.5 | 2.5 |  | 2.5 | 2.5 | 2.5 | 2.5
|  | 2.5 |  | 2.5 |  | 2.5 | 2.5 | 2.5 | 2.5
2.5 | 2.5 | 2.5 |  | 2.5 | 2.5 | 2.5 | 2.5 | 2.5 | 2.5
2.5
| 0.025 | 0.025 | 0.025 | 0.025 | 0.025
0.025 | 0.025 | 0.025 | 0.025 | 0.025 | 0.025 | 0.025 | 0.025 | 0.025 | 0.025
0.025 | 0.025 | 0.025 | 0.025 | 0.025 | 0.025 | 0.025 | 0.025 | 0.025 | 0.025
0.025 |  | 0.025 | 0.025 | 0.025 | 0.025 | 0.025 | 0.025 | 0.025 | 0.025
|  |  | 0.025 | 0.025 |  | 0.025 | 0.025 | 0.025 | 0.025

## Sheet19 (hidden)
x | x | x | x | x | x | x | x | x | x | x | x | x |  | Number | Determinant | Units | Average | conversion
50 | Lead | μg/l |  |  |  | 1 | [6 empty] | 0.1 | 50 | Lead | μg/l | 1.0035 |  | Data pasted in from: https://environment.data.gov.uk/water-quality/view/sampling-point/AN-04M13?_all=true
50 | Lead | μg/l | 1 | 1 | 1 | 1 | 1 | 1 | 1 | 1 |  |  | 0.8 | 52 | Lead, Dissolved | μg/l | 0.52377 | 0.00052377
50 | Lead | μg/l | 1 | 1 | 1 | 1 | 1 | 1 | 1 | 1 | 1 |  | 0.9 | 61 | pH |  | 6.8951
50 | Lead | μg/l | 1 | 1 | 3.2 | 1 | 1 | 1 | 1 | 1 | 1 |  | 1.12 | 62 | Conductivity at 20 C | μs/cm | 465.5857
50 | Lead | μg/l | 1 | 1 | 1 |  | 1 | 1 | 1 | 1 | 1 | 1 | 0.9 | 76 | Temperature of Water | °C | 8.6067
50 | Lead | μg/l | 1 | 1 | 5.4 | 1 | 1 | 1 | 1 | 1 | 1 | 1 | 1.44 | 77 | Conductivity at 25 C | μs/cm | 432.9091
50 | Lead | μg/l | 1 | 3.8 | 1 | 1 | 1 | 1 | 1 | 1 | 1 |  | 1.18 | 103 | Mercury, Dissolved | μg/l | 0.004634 | 4.634e-06
50 | Lead | μg/l | 1 | 2.5 |  | 1 | 1 | 2.3 |  | 1 | 1 | 1 | 1.08 | 106 | Cadmium, Dissolved | μg/l | 0.00547 | 5.47e-06
50 | Lead | μg/l | 7 |  | 1 | 1 | 1 | 1 |  | 1 | 1 | 1 | 1.4 | 108 | Cadmium | μg/l | 0.0522
50 | Lead | μg/l | 1 | 1 | 2.5 | 1 | 1 |  | 1 | 1 | 1 | 1 | 1.05 | 111 | Ammoniacal Nitrogen as N | mg/l | 0.072888
50 | Lead | μg/l |  | 2.8 | 1.1 | 3.3 | 1 |  | 0.2 | 0.478 | 1.04 | 0.2 | 1.0118 | 116 | Nitrogen, Total Oxidised as N | mg/l | 6.8113
50 | Lead | μg/l | 0.5 | 0.5 | 0.5 |  | 2.9 | 0.5 | 0.5 | 3.6 | 0.6 | 1 | 1.06 | 117 | Nitrate as N | mg/l | 6.0346
50 | Lead | μg/l | 0.5 | [10 empty] | 118 | Nitrite as N | mg/l | 0.016045
52 | Lead, Dissolved | μg/l |  | 0.05 | 0.05 | 0.05 | 0.93 | 0.05 |  |  | 0.49 | 0.54 | 0.216 | 119 | Ammonia un-ionised as N | mg/l | 0.0014252
52 | Lead, Dissolved | μg/l | 0.05 | 0.05 | 0.05 | 0.117 | 0.111 | 1.37 | 0.122 | 0.05 | 0.05 | 0.05 | 0.202 | 135 | Solids, Suspended at 105 C | mg/l | 19.2896
52 | Lead, Dissolved | μg/l | 0.05 | 0.05 | 0.05 | 0.05 | 0.05 | 0.133 | 0.05 | 0.05 | 0.05 | 0.11 | 0.0643 | 158 | Hardness, Total as CaCO3 | mg/l | 261.7333
52 | Lead, Dissolved | μg/l | 0.05 |  | 0.05 | 0.05 | 0.05 | 0.05 | 0.05 | 0.05 | 0.123 | 0.05 | 0.0523 | 180 | Orthophosphate, reactive as P | mg/l | 0.067792
52 | Lead, Dissolved | μg/l | 0.05 | 0.05 | 0.05 | 0.05 | 0.05 |  | 0.05 | 0.05 | 0.05 | 0.05 |  | 235 | Magnesium, Dissolved | mg/l | 7.3633
52 | Lead, Dissolved | μg/l | 1 | 1 | 7.18 | 1 | 1 | 1 | 1 | 1 | 1 | 1 | 1.618 | 237 | Magnesium | mg/l | 6.5572
52 | Lead, Dissolved | μg/l | 1 | 1 | 1 | 1 | 1 | 1 | 1 | 1 |  | 1 |  | 239 | Calcium, Dissolved | mg/l | 107.24
52 | Lead, Dissolved | μg/l | 1 | 1 | 1 |  | 1 | 1 | 1 | 1 | 1 |  |  | 241 | Calcium | mg/l | 94.5833
52 | Lead, Dissolved | μg/l | 1 | 1 | 1 |  | 1 | 1 | 1 | 1 | 1 | 1 |  | 301 | Carbon, Organic, Dissolved as C :- {DOC} | mg/l | 3.0286
52 | Lead, Dissolved | μg/l | 1 |  | 1 | 1 | 1 | 1 | 1 | 1 | 1 | 1 |  | 348 | Phosphorus, Total as P | mg/l | 0.10164
52 | Lead, Dissolved | μg/l | 1 | 1 | 1 | 1 | 1 | 1 | 1 | 1 | 1 | 1 |  | 3164 | Chromium | μg/l | 6.8739
52 | Lead, Dissolved | μg/l | 1 | 1 | 1 | 1 | 1 | 1 |  | 1 | 1 | 1 |  | 3377 | Lead : BLM Bioavailable | μg/l | 0.043
52 | Lead, Dissolved | μg/l | 1 | 1 | 1 | 1 | 1 | 1 | 1 | 1 |  | 1 |  | 3408 | Zinc, Dissolved | μg/l | 2.3325
52 | Lead, Dissolved | μg/l |  | 1 | 1 | 1 | 1 | 1 | 1 | 1 | 1 | 1 |  | 3409 | Chromium, Dissolved | μg/l | 0.94044 | 0.00094044
52 | Lead, Dissolved | μg/l | 1 | 1 | 1 | 1 | 1 | 1 | 1 | 1 | 1 |  |  | 3410 | Nickel, Dissolved | μg/l | 0.9299 | 0.0009299
52 | Lead, Dissolved | μg/l | 1 | 1 | 1 | 1 | 1 | 1 | 1 | 1 | 1 |  |  | 3878 | Nickel : BLM Bioavailable | μg/l | 0.2418
52 | Lead, Dissolved | μg/l |  | 1 | 1 | 1 | 1 | 1 | 2.9 | 1 | 1 |  | 0.99 | 4821 | Copper : BLM Bioavailable | μg/l | 0.1346
61 | pH |  |  | 8.2 | 7.7 | 7.98 | 7.96 | 7.64 | 7.98 | 7.98 | 8.27 | 8.24 | 7.195 | 6045 | Arsenic, Dissolved | μg/l | 0.65893 | 0.00065893
61 | pH |  | 8.12 | 8.26 | 8.32 | 8.16 | 8.15 | 8.34 | 8.07 | 8.06 | 8.27 | 8.38 | 8.213 | 6057 | Aluminium | μg/l | 14
61 | pH |  | 8.17 | 8.26 | 7.84 | 8.25 | 8.26 | 7.79 | 7.89 | 7.96 | 7.51 | 8.11 | 8.004 | 6396 | Turbidity | ntu | 6.3608
61 | pH |  | 8.05 |  | 8.04 | 7.86 | 8.17 | 8.12 | 8.24 | 8.04 | 8.03 | 8.37 | 7.292 | 6450 | Copper, Dissolved | μg/l | 1.1238 | 0.0011238
61 | pH |  | 8.15 | 8.14 | 8.32 | 8.16 | 8.29 |  | 8.11 | 7.63 | 7.23 | 8.01 | 7.204 | 6452 | Copper | μg/l | 2.0739
61 | pH |  | 8.15 | 8.22 | 7.8 | 8.1 |  | 8.12 | 8.45 | 8.09 | 8.13 | 8.34 | 7.34 | 6455 | Zinc | μg/l | 6.9335 | 0.0069335
61 | pH |  |  | 7.87 | 7.8 | 8.31 | 8.18 | 8.24 | 8.26 | 8.05 |  | 8.33 | 6.504 | 6462 | Nickel | μg/l | 1.9423
61 | pH |  | 8.13 | 8.12 | 8.16 |  | 8.18 | 8.17 | 8.25 | 8.18 | 8.04 | 8.12 | 7.335 | 6619 | Chromium Hexavalent, Dissolved :- {Cr VI} | μg/l | 0.02
61 | pH |  | 7.94 | 7.87 | 8.31 |  | 8.2 | 8.1 | 7.88 | 8 | 7.88 | 8.12 | 7.23 | 7668 | No flow /No sample |  | 0.26
61 | pH |  | 8.32 |  | 8.36 | 8.26 | 8.27 | 8 | 8 | 8.09 | 8.04 | 8.07 | 7.341 | 9901 | Oxygen, Dissolved, % Saturation | % | 81.3224
61 | pH |  | 8.45 | 8.96 | 8.08 | 8.21 | 8.25 | 8.4 | 8.28 | 8.35 | 8.33 | 8.31 | 8.362 | 9924 | Oxygen, Dissolved as O2 | mg/l | 9.6049
61 | pH |  | 8.12 | 8.25 | 8.4 | 8.35 | 8.27 | 8.3 |  | 8.17 | 7.9 | 8.23 | 7.399 | 6458 | Manganese, Dissolved | μg/l | 0.5
61 | pH |  | 8.17 | 8.19 | 8.15 | 8.11 | 8.26 | 8.23 | 8.2 | 8.11 |  | 6.94 | 7.236 | 4370 | Chromium Hexavalent | μg/l | 4.5
61 | pH |  |  | 7.99 | 8.03 | 8.1 | 8 | 8.16 | 8.17 | 7.88 | 8.12 | 8.28 | 7.273 | 105 | Mercury | μg/l | 0.014201
61 | pH |  | 7.84 |  | 7.78 | 8.1 | 7.88 | 8.21 | 8.26 | 7.94 | 8.21 |  | 6.422 | 254 | Cadmium : Dry Wt | mg/kg | 0.049483
61 | pH |  | 8.06 | 8.22 | 8.43 | 8.31 | 8.06 | 7.95 | 7.95 | 7.9 | 7.92 |  | 7.28 | 270 | Mercury : Dry Wt | mg/kg | 0.011458
61 | pH |  | 8.24 | 8.21 | 8.12 | 8.29 | 8.3 | 8.07 | 8.12 | 8.09 | 8.04 |  | 7.348 | 8394 | Sample Preparation | text | 0.1
61 | pH |  | 7.83 |  | 8.17 |  | 8.12 | 8.2 | 8.14 | 8.3 | 8.24 | 8.3 | 6.53 | 9589 | Dry Solids at 30 C | % | 6.27
61 | pH |  | 7.95 | 8.14 | 7.65 | 8.06 | 8.59 | 7.88 | 7.94 | 8.11 | 8.15 | 8.25 | 8.072 | 166 | Residual mass: after drying at 105 C | % | 6.3471
61 | pH |  | 8.29 | 7.68 | 8.15 | 7.93 | 8.26 | 8.21 | 7.85 | 7.75 | 8.12 |  | 7.224 | 216 | Copper : Dry Wt | mg/kg | 1.39
61 | pH |  | 8.37 | 8.29 |  | 8.34 | 8.31 | 8.08 |  | 8.35 | 8.22 | 8.25 | 6.621 | 246 | Zinc : Dry Wt | mg/kg | 11.275
61 | pH |  | 7.8 |  | 8.1 | 8.27 | 8.22 | 8.43 |  | 8.17 | 7.99 | 8.05 | 6.503 | 329 | Lead : Dry Wt | mg/kg | 2.5475
61 | pH |  | 8.2 | 7.2 | 8.2 | 8.1 | 6.9 |  | 8.1 | 8.1 | 8.1 | 8.3 | 7.12 | 376 | Chromium : Dry Wt | mg/kg | 4.925
61 | pH |  |  | 7.9 | 7.9 | 8.1 | 8.05 |  |  |  | 8.1 | 8.2 | 4.825 | 430 | Nickel : Dry Wt | mg/kg | 3.48
61 | pH |  | 8.2 | 8.3 | 8 |  | 8.3 | 8.3 |  | 8.3 | 8.2 | 8.3 | 6.59 | 85 | BOD : 5 Day ATU | mg/l | 1.5608
61 | pH |  | 8.1 | [9 empty] | 0.81 | 172 | Chloride | mg/l | 38.9792
62 | Conductivity at 20 C | μs/cm | [6 empty] | 520 |  |  |  | 52 | 7846 | Copper, < 63 um : Dry Wt | mg/kg | 2.16
62 | Conductivity at 20 C | μs/cm | 619 | 670 | [8 empty] | 128.9 | 7847 | Lead, < 63 um : Dry Wt | mg/kg | 3.2783
62 | Conductivity at 20 C | μs/cm | 775 | 780 | 803 | 740 | 735 | 737 | 745 | 676 | 578 |  | 656.9 | 7848 | Nickel, < 63 um : Dry Wt | mg/kg | 2.9317
62 | Conductivity at 20 C | μs/cm | 730 | 405 | 742 |  | 772 | 728 | 706 | 760 | 734 | 739 | 631.6 | 7849 | Zinc, < 63 um : Dry Wt | mg/kg | 12.8867
62 | Conductivity at 20 C | μs/cm | 634 | 747 | 635 | 668 | 681 | 684 | 691 | 632 | 666 | 700 | 673.8 | 7850 | Chromium, < 63 um : Dry Wt | mg/kg | 5.3167
62 | Conductivity at 20 C | μs/cm | 773 | 639 | 693 | 532 | 695 | 686 | 560 | 531 | 730 |  | 583.9 | 9905 | Dry Matter : % | % | 8.91
62 | Conductivity at 20 C | μs/cm | 523 | 646 |  | 668 | 693 | 621 |  | 713 | 708 | 748 | 532 | 68 | Turbidity | ftu | 10.233
68 | Turbidity | ftu | 5.7 | 6.5 | 6.3 |  | 6.2 | [5 empty] | 2.47 | 7844 | Mercury, < 63 um : Dry Wt | mg/kg | 0.014
68 | Turbidity | ftu | 12.5 | 8.7 | 104 | 4.8 | 5.6 | 11.8 | 5 | 6.3 | 5.5 | 9.8 | 17.4 | 7845 | Cadmium, < 63 um : Dry Wt | mg/kg | 0.055
68 | Turbidity | ftu | 6.7 | 69.6 | 2.21 | 22.2 | 4.86 | 5.7 | 18.9 | 12.3 | 6.2 |  | 14.867 | 81 | Oxygen, Dissolved, % Saturation : (Laboratory) | % | 34.25
68 | Turbidity | ftu | 19.4 | 8.3 |  | 5.3 | 4.8 | 16 |  | 3.7 | 4.3 | 12.6 | 7.44 | 82 | Oxygen, Dissolved : (Laboratory) as O2 | mg/l | 4.5787
68 | Turbidity | ftu | 55.8 |  | 13.5 | 19.6 | 10.1 | 9.5 |  | 18.3 | 19.7 | 11.2 | 15.77 | 9921 | pH : Instrumental |  | 1.63
68 | Turbidity | ftu | 10.2 | 6.5 | 8.1 | 16 | 8.9 |  | 10.8 | 13.7 | 13.3 | 5.5 | 9.3 | 3683 | Nitrogen, Total Inorganic : (Calculated) | mg/l | 3.2245
68 | Turbidity | ftu |  | 69 | 13.8 | 85.4 | 7.1 |  | 2.6 | 4.6 | 9.2 | 6.8 | 19.85
68 | Turbidity | ftu | 3.7 | 3.6 | 6.1 |  | 5.1 | 4.3 |  | 17 | 4 | 4.3 | 4.81
68 | Turbidity | ftu | 1.9 | [9 empty] | 0.19
76 | Temperature of Water | °C |  | 12.8 | 11.9 |  |  |  |  | 6.4 |  |  | 3.11
76 | Temperature of Water | °C | 15 | 18.5 | 12.6 | 7.6 | 7.9 | 6.6 | 4.1 | 7.2 | 11.7 | 10.3 | 10.15
76 | Temperature of Water | °C | 9.7 | 15.5 | 14.7 | 13.5 | 8.8 | 5.6 | 6 | 6.2 | 10.9 | 12.9 | 10.38
76 | Temperature of Water | °C | 7.2 |  | 14.1 | 10 | 9.6 | 6.8 | 4.4 | 6.4 | 4.6 | 10.3 | 7.34
76 | Temperature of Water | °C | 11.7 | 13.8 | 13.9 | 11.4 | 10.7 |  | 9.4 | 8 | 6.1 | 6.9 | 9.19
76 | Temperature of Water | °C | 13 | 11.4 | 9.7 | 8.1 |  | 5.2 | 7 | 8 | 10.1 | 11.6 | 8.41
76 | Temperature of Water | °C |  | 6.7 | 5.2 | 10 | 11.2 | 13 | 15.4 | 16 |  | 12 | 8.95
76 | Temperature of Water | °C | 12.1 | 10.7 | 11.7 |  | 17.4 | 15.3 | 12.3 | 11.7 | 9.1 | 6.4 | 10.67
76 | Temperature of Water | °C | 13.9 | 14.2 | 15.03 |  | 13.08 | 9 | 5.6 | 3.5 | 2.9 | 10.4 | 8.761
76 | Temperature of Water | °C | 13.85 |  | 14.27 | 10.1 | 5.01 | 6.13 | 7.66 | 11.3 | 10.19 | 13.9 | 9.241
76 | Temperature of Water | °C | 10.92 | 7.14 | 5.71 | 5.74 | 5.04 | 10.36 | 14.42 | 13.73 | 14.63 | 12.29 | 9.998
76 | Temperature of Water | °C | 3.45 | 5.71 | 7.91 | 9.13 | 12.57 | 17.17 |  | 15.14 | 12.38 | 11.78 | 9.524
76 | Temperature of Water | °C | 11.76 | 11.28 | 14.62 | 16.49 | 12.45 | 12.67 | 9.81 | 7.37 |  | 1.7 | 9.815
76 | Temperature of Water | °C |  | 14.35 | 12.77 | 10.89 | 7.09 | 8.1 | 6.93 | 6.18 | 8.29 | 8.29 | 8.289
76 | Temperature of Water | °C | 11.14 |  | 7.89 | 6.36 | 5.69 | 5.61 | 8.54 | 13.05 | 13.7 |  | 7.198
76 | Temperature of Water | °C | 4.23 | 2.75 | 7.78 | 11.8 | 13.68 | 13.97 | 14.05 | 15.31 | 11.58 |  | 9.515
76 | Temperature of Water | °C | 11.43 | 13.86 | 16.54 | 15.19 | 15.73 | 12.58 | 8.16 | 7.33 | 8.09 |  | 10.891
76 | Temperature of Water | °C | 11.27 | 13.42 | 15.33 |  | 14.78 | 10.59 | 5.47 | 4.24 | 1.91 | 5.23 | 8.224
76 | Temperature of Water | °C | 17.17 | 15.27 | 12.78 | 10.69 | 5.79 | 5.35 | 7.38 | 3.43 | 7.7 | 9.24 | 9.48
76 | Temperature of Water | °C | 10.25 | 8.3 | 2.9 | 8.8 | 5.31 | 8.21 | 9.74 | 12.61 | 13.99 |  | 8.011
76 | Temperature of Water | °C | 5.9 | 4.34 |  | 13.29 | 12.07 | 15.4 |  | 14.69 | 15.53 | 14.27 | 9.549
76 | Temperature of Water | °C | 11.6 |  | 14.4 | 14.1 | 15.28 | 13.74 |  | 10.08 | 9.71 | 8.48 | 9.739
76 | Temperature of Water | °C | 16.2 | 11.8 | 12.4 | 10.6 | 7.1 |  | 8.2 | 8 | 8.8 | 10.2 | 9.33
76 | Temperature of Water | °C |  | 8.1 | 9 | 6.8 | 5 |  | 10.1 | 15 | 18.8 | 16.4 | 8.92
76 | Temperature of Water | °C | 5.9 | 9.1 |  |  | 17 | 11.6 |  | 16.2 | 14.4 | 12.2 | 8.64
76 | Temperature of Water | °C | 4.5 | [9 empty] | 0.45
77 | Conductivity at 25 C | μs/cm | [6 empty] | 580 |  |  |  | 58
77 | Conductivity at 25 C | μs/cm | 808 |  | 680 | 717 | 636 | 750 | 719 | 555 |  |  | 486.5
77 | Conductivity at 25 C | μs/cm |  |  | 732 | 783 | 798 | 64.8 | 655 | 922 | 913 |  | 486.78
77 | Conductivity at 25 C | μs/cm | 724 |  | 792 | 782 | 760 | 820 |  | 775 | 601 | 679 | 593.3
77 | Conductivity at 25 C | μs/cm | 755 | 764 | 776 | 748 | 687 |  | 719 | 657 | 637 | 740 | 648.3
77 | Conductivity at 25 C | μs/cm |  | 527 | 607 | 517 | 684.61 |  | 697.99 | 730.325 | 745 | 766 | 527.4925
77 | Conductivity at 25 C | μs/cm | 732 | 713 | 690 |  | 765 | 742 |  | 809 | 720 | 743 | 591.4
77 | Conductivity at 25 C | μs/cm | 715 | [9 empty] | 71.5
81 | Oxygen, Dissolved, % Saturation : (Laboratory) | % |  | 87.3 | 92.8 | 117 | 87.8 | [5 empty] | 38.49
81 | Oxygen, Dissolved, % Saturation : (Laboratory) | % | 91.5 | 104 |  |  | 92.9 | 88.4 |  |  | 90.3 | 88.8 | 55.59
81 | Oxygen, Dissolved, % Saturation : (Laboratory) | % | 86.7 | [9 empty] | 8.67
82 | Oxygen, Dissolved : (Laboratory) as O2 | mg/l |  | 10.3 | 10.7 | 14.3 | 11.2 | [5 empty] | 4.65
82 | Oxygen, Dissolved : (Laboratory) as O2 | mg/l | 11.4 | 12 | 10.5 |  | 8.96 | 9.6 |  | 8.5 | 9.2 | 9.5 | 7.966
82 | Oxygen, Dissolved : (Laboratory) as O2 | mg/l | 11.2 | [9 empty] | 1.12
85 | BOD : 5 Day ATU | mg/l | 1 | 1.8 | 1.3 | 1.1 | 3.2 | 1.3 | 0.5 | 1.5 |  |  | 1.17
85 | BOD : 5 Day ATU | mg/l | 0.5 | 1.5 | 0.5 | 1.3 | 0.5 | 0.5 | 0.5 | 0.5 | 0.5 |  | 0.63
85 | BOD : 5 Day ATU | mg/l | 1 | 0.5 | 4.6 | 0.5 | 0.5 | 0.5 | 1.3 | 1.1 | 0.5 |  | 1.05
85 | BOD : 5 Day ATU | mg/l | 1.03 | 0.5 | 3.94 |  | 0.5 | 0.5 | 1.01 | 1.19 | 1.5 | 0.5 | 1.067
85 | BOD : 5 Day ATU | mg/l | 3.1 | 1.5 | 20.9 | 0.5 | 1.6 | 1.4 | 1.5 | 1.59 | 1.25 | 1.09 | 3.443
85 | BOD : 5 Day ATU | mg/l | 2.2 | 17.8 | 1.4 | 1.5 | 1.8 | 1.6 | 1.3 | 6.9 | 0.5 |  | 3.5
85 | BOD : 5 Day ATU | mg/l | 2.7 | 3 |  | 2.2 | 2 | 4 |  | 2.4 | 1.8 | 2.7 | 2.08
85 | BOD : 5 Day ATU | mg/l | 4 |  | 1.6 | 2.7 | 1.4 | 1.1 |  | 4.1 | 1.7 | 1.5 | 1.81
85 | BOD : 5 Day ATU | mg/l | 0.5 | 1.5 | 1.8 | 1.9 | 1.7 |  | 3.5 | 1.8 | 1.5 | 3.5 | 1.77
85 | BOD : 5 Day ATU | mg/l |  | 1.9 | 0.5 | 0.5 | 1.5 |  | 2 | 1.7 | 1.6 | 2.1 | 1.18
85 | BOD : 5 Day ATU | mg/l | 0.5 | 0.5 | 1.3 |  | 1.9 | 1.7 |  | 1.1 | 0.5 | 2.3 | 0.98
85 | BOD : 5 Day ATU | mg/l | 0.5 | [9 empty] | 0.05
103 | Mercury, Dissolved | μg/l |  | 0.005 | 0.005 | 0.005 | 0.005 | 0.005 |  |  | 0.005 | 0.005 | 0.0035
103 | Mercury, Dissolved | μg/l | 0.005 | 0.005 | 0.005 | 0.005 | 0.005 | 0.005 | 0.005 | 0.0117 | 0.005 | 0.005 | 0.00567
103 | Mercury, Dissolved | μg/l | 0.005 | 0.005 | 0.005 | 0.005 | 0.005 | 0.005 | 0.005 | 0.005 | 0.005 | 0.005 | 0.005
103 | Mercury, Dissolved | μg/l |  | 0.005 | 0.005 | 0.005 | 0.005 | 0.005 | 0.005 | 0.005 | 0.005 | 0.005 | 0.0045
103 | Mercury, Dissolved | μg/l | 0.005 | 0.005 | 0.005 |  | 0.005 | 0.005 | 0.005 | 0.005 | 0.005 | 0.005 | 0.0045
105 | Mercury | μg/l | 0.005 | 0.005 | 0.026 | 0.005 | 0.005 | 0.005 | 0.005 | 0.005 | 0.005 | 0.005 | 0.0071
105 | Mercury | μg/l |  | 0.005 | 0.0341 | 0.005 | 0.005 | 0.005 | 0.005 | 0.005 |  | 0.005 | 0.00691
105 | Mercury | μg/l | 0.134 | 0.005 | 0.005 |  | 0.005 | 0.005 | 0.005 | 0.005 | 0.005 | 0.005 | 0.0174
105 | Mercury | μg/l | 0.005 | 0.005 | 0.005 |  | 0.005 | 0.005 | 0.005 | 0.005 | 0.005 | 0.005 | 0.0045
105 | Mercury | μg/l | 0.005 |  | 0.01 | 0.005 | 0.005 | 0.005 | 0.005 | 0.005 | 0.0185 | 0.0117 | 0.00702
105 | Mercury | μg/l | 0.005 | 0.005 | 0.005 | 0.005 | 0.021 | 0.13 | 0.005 | 0.005 | 0.005 | 0.005 | 0.0191
105 | Mercury | μg/l | 0.016 | 0.005 | 0.005 | 0.005 | 0.005 | 0.005 |  | 0.005 | 0.005 | 0.005 | 0.0056
105 | Mercury | μg/l | 0.005 | 0.005 | 0.005 | 0.005 | 0.005 | 0.005 | 0.005 | 0.005 |  | 0.005 | 0.0045
105 | Mercury | μg/l |  | 0.005 | 0.005 | 0.005 | 0.005 | 0.005 | 0.005 | 0.013 | 0.005 | 0.005 | 0.0053
105 | Mercury | μg/l | 0.005 | 0.005 | 0.005 | 0.005 | 0.005 | 0.005 | 0.005 | 0.011 | 0.005 |  | 0.0051
105 | Mercury | μg/l | 0.023 | 0.005 | 0.005 | 0.005 | 0.005 | 0.005 | 0.005 | 0.005 | 0.005 |  | 0.0063
105 | Mercury | μg/l | 0.005 | 0.005 | 0.01 | 0.005 | 0.005 | 0.005 | 0.005 | 0.014 | 0.005 |  | 0.0059
105 | Mercury | μg/l | 0.005 | 0.005 | 0.005 |  | 0.01 | 0.005 | 0.005 | 0.005 | 0.005 | 0.005 | 0.005
105 | Mercury | μg/l | 0.02 | 0.04 | 0.05 | 0.005 | 0.005 | 0.005 | 0.005 | 0.005 | 0.005 | 0.04 | 0.018
105 | Mercury | μg/l | 0.01 | 0.24 | 0.05 | 0.01 | 0.01 | 0.01 | 0.02 | 0.02 | 0.02 |  | 0.039
105 | Mercury | μg/l | 0.03 | 0.04 |  | 0.005 | 0.21 | 0.06 |  | 0.08 | 0.02 | 0.02 | 0.0465
105 | Mercury | μg/l | 0.05 | 0.005 | 0.01 | 0.02 | 0.02 | 0.02 |  | 0.03 | 0.02 | 0.01 | 0.0185
105 | Mercury | μg/l | 0.07 | 0.07 | 0.03 | 0.03 | 0.06 |  | 0.02 | 0.05 |  | 0.11 | 0.044
105 | Mercury | μg/l |  | 0.02 | 0.02 | 0.02 | 0.005 |  | 0.005 | 0.005 | 0.01 | 0.03 | 0.0115
105 | Mercury | μg/l | 0.005 | 0.01 | 0.01 |  | 0.02 | 0.06 | 0.05 |  | 0.03 | 0.005 | 0.019
105 | Mercury | μg/l | 0.02 | [9 empty] | 0.002
106 | Cadmium, Dissolved | μg/l |  | 0.005 | 0.005 | 0.005 | 0.016 | 0.005 |  |  | 0.005 | 0.01 | 0.0051
106 | Cadmium, Dissolved | μg/l | 0.005 | 0.005 | 0.005 | 0.0134 | 0.005 | 0.005 | 0.005 | 0.005 | 0.005 | 0.005 | 0.00584
106 | Cadmium, Dissolved | μg/l | 0.005 | 0.005 | 0.005 | 0.005 | 0.005 | 0.005 | 0.005 | 0.005 | 0.005 | 0.005
106 | Cadmium, Dissolved | μg/l | 0.005 |  | 0.005 | 0.005 | 0.005 | 0.005 | 0.005 | 0.005 | 0.005 | 0.005
106 | Cadmium, Dissolved | μg/l | 0.005 | 0.005 | 0.005 | 0.005 | 0.005 |  | 0.005 | 0.005 | 0.005 | 0.005
108 | Cadmium | μg/l |  |  |  | 0.05
108 | Cadmium | μg/l | 0.05 | 0.05 | 0.133 | 0.05 | 0.05 | 0.05 | 0.05 | 0.05 | 0.05 | 0.05 | 0.0583
108 | Cadmium | μg/l |  | 0.05 | 0.113 | 0.05 | 0.05 | 0.05 | 0.05 | 0.05 |  | 0.05 | 0.0463
108 | Cadmium | μg/l | 0.05 | 0.05 | 0.05 |  | 0.05 | 0.05 | 0.05 | 0.05 | 0.05 | 0.05
108 | Cadmium | μg/l | 0.05 | 0.05 | 0.05 |  | 0.05 | 0.05 | 0.05 | 0.05 | 0.05 | 0.05
108 | Cadmium | μg/l | 0.05 |  | 0.05 | 0.05 | 0.05 | 0.05 | 0.05 | 0.05 | 0.05 | 0.05
108 | Cadmium | μg/l | 0.05 | 0.05 | 0.05 | 0.05 | 0.05 | 0.05 | 0.05 | 0.05 | 0.05 | 0.05
108 | Cadmium | μg/l | 0.05 | 0.05 | 0.05 | 0.05 | 0.05 | 0.05 |  | 0.05 | 0.05 | 0.05
108 | Cadmium | μg/l | 0.05 | 0.05 | 0.05 | 0.05 | 0.05 | 0.05 | 0.05 | 0.05 |  | 0.05
108 | Cadmium | μg/l |  | 0.05 | 0.05 | 0.05 | 0.05 | 0.05 | 0.05 | 0.05 | 0.05 | 0.05
108 | Cadmium | μg/l | 0.05 | 0.05 | 0.05 | 0.05 | 0.05 | 0.05 | 0.05 | 0.05 | 0.05
108 | Cadmium | μg/l | 0.05 | 0.05 | 0.05 | 0.05 | 0.05 | 0.05 | 0.05 | 0.05 | 0.05
108 | Cadmium | μg/l | 0.05 | 0.12 | 0.05 | 0.05 | 0.05 | 0.05 | 0.05 | 0.05 | 0.05 |  | 0.052
108 | Cadmium | μg/l | 0.05 | 0.05 | 0.05 |  | 0.05 | 0.05 | 0.05 | 0.05 | 0.05 | 0.05
108 | Cadmium | μg/l | 0.05 | 0.05 | 0.05 | 0.05 | 0.05 | 0.05 | 0.05 | 0.05 | 0.05 | 0.05
108 | Cadmium | μg/l | 0.05 | 0.05 | 0.05 | 0.05 | 0.05 | 0.05 | 0.05 | 0.05 | 0.05
108 | Cadmium | μg/l | 0.05 | 0.05 |  | 0.05 | 0.05 | 0.05 |  | 0.05 | 0.05 | 0.05
108 | Cadmium | μg/l | 0.05 |  | 0.05 | 0.05 | 0.05 | 0.05 |  | 0.05 | 0.05 | 0.05
108 | Cadmium | μg/l | 0.05 | 0.05 | 0.05 | 0.05 | 0.05 |  | 0.05 | 0.05 | 0.05 | 0.05
108 | Cadmium | μg/l |  | 0.05 | 0.05 | 0.05 | 0.05 |  | 0.05 | 0.05 | 0.05 | 0.05
108 | Cadmium | μg/l | 0.05 | 0.05 | 0.05 |  | 0.05 | 0.05 | 0.05 | 0.05 | 0.05 | 0.05
108 | Cadmium | μg/l | 0.05
111 | Ammoniacal Nitrogen as N | mg/l |  | 0.015 | 0.038 |  |  |  |  | 0.015 |  |  | 0.0068
111 | Ammoniacal Nitrogen as N | mg/l | 0.037 | 0.015 | 0.015 | 0.042 | 0.037 | 0.015 | 0.053 | 0.036 | 0.034 | 0.03 | 0.0314
111 | Ammoniacal Nitrogen as N | mg/l | 0.03 | 0.154 | 0.043 | 0.015 | 0.14 | 0.015 | 0.015 | 0.06 | 0.032 | 0.048 | 0.0552
111 | Ammoniacal Nitrogen as N | mg/l | 0.015 |  | 0.015 | 0.015 | 0.054 | 0.015 | 0.015 | 0.04 | 0.04 | 0.015 | 0.0224
111 | Ammoniacal Nitrogen as N | mg/l | 0.073 | 0.015 | 0.015 | 0.134 | 0.03 |  | 0.015 | 0.065 | 0.037 | 0.118 | 0.0502
111 | Ammoniacal Nitrogen as N | mg/l | 0.015 | 0.015 | 0.062 | 0.035 | 0.199 | 0.037 | 0.015 | 0.015 | 0.015 | 0.015 | 0.0423
111 | Ammoniacal Nitrogen as N | mg/l |  | 0.049 | 0.055 | 0.015 | 0.015 | 0.015 | 0.015 | 0.015 |  | 0.015 | 0.0194
111 | Ammoniacal Nitrogen as N | mg/l | 0.015 | 0.096 | 0.18 |  | 0.015 | 0.015 | 0.015 | 0.015 | 0.015 | 0.015 | 0.0381
111 | Ammoniacal Nitrogen as N | mg/l | 0.035 | 0.045 | 0.015 |  | 0.015 | 0.015 | 0.1 | 0.054 | 0.075 | 0.015 | 0.0369
111 | Ammoniacal Nitrogen as N | mg/l | 0.015 |  | 0.015 | 0.015 | 0.059 | 0.053 | 0.015 | 0.015 | 0.015 | 0.015 | 0.0217
111 | Ammoniacal Nitrogen as N | mg/l | 0.015 | 0.015 | 0.05 | 0.015 | 0.015 | 0.015 | 0.131 | 0.015 | 0.015 | 0.031 | 0.0317
111 | Ammoniacal Nitrogen as N | mg/l | [5 empty] | 0.015 |  | 0.015 | 0.015 | 0.015 | 0.006
111 | Ammoniacal Nitrogen as N | mg/l | 0.057 | 0.043 | 0.061 | 0.015 | 0.07 | 0.015 | 0.015 | 0.076 |  |  | 0.0352
111 | Ammoniacal Nitrogen as N | mg/l | 0.035 | 0.034 | 0.015 | 0.015 | 0.015 | 0.015 | 0.015 | 0.015 | 0.015 |  | 0.0174
111 | Ammoniacal Nitrogen as N | mg/l | 0.06 | 0.054 | 0.015 | 0.015 | 0.015 | 0.051 | 0.015 | 0.05 | 0.05 |  | 0.0325
111 | Ammoniacal Nitrogen as N | mg/l | 0.093 | 0.015 | 0.015 |  | 0.015 | 0.015 | 0.015 | 0.015 | 0.044 | 0.015 | 0.0242
111 | Ammoniacal Nitrogen as N | mg/l | 0.115 | 0.015 | 0.015 | 0.015 | 0.041 | 0.015 | 0.015 | 0.033 | 0.015 | 0.015 | 0.0294
111 | Ammoniacal Nitrogen as N | mg/l | 0.081 | 0.801 | 0.051 | 0.104 | 0.032 | 0.015 | 0.046 | 0.015 | 0.034 |  | 0.1179
111 | Ammoniacal Nitrogen as N | mg/l | 0.142 | 0.085 |  | 0.483 | 0.042 | 0.172 |  | 0.015 | 0.015 | 0.015 | 0.0969
111 | Ammoniacal Nitrogen as N | mg/l | 0.082 |  | 0.046 | 0.036 | 0.058 | 0.015 |  | 0.015 | 0.094 | 0.057 | 0.0403
111 | Ammoniacal Nitrogen as N | mg/l | 0.015 | 0.015 | 0.054 | 0.039 | 0.069 |  | 1.31 | 0.089 | 0.183 | 0.058 | 0.1832
111 | Ammoniacal Nitrogen as N | mg/l |  | 0.235 | 0.137 | 0.187 | 0.121 |  | 0.046 | 0.015 | 0.015 | 0.015 | 0.0771
111 | Ammoniacal Nitrogen as N | mg/l | 0.015 | 0.015 | 0.195 |  | 0.015 | 0.089 |  | 0.015 | 6.94 | 0.015 | 0.7299
111 | Ammoniacal Nitrogen as N | mg/l | 0.032 | [9 empty] | 0.0032
116 | Nitrogen, Total Oxidised as N | mg/l |  | 5.4 | 13 |  |  |  |  | 10 |  |  | 2.84
116 | Nitrogen, Total Oxidised as N | mg/l | 5.99 | 6.41 | 6.58 | 9.78 | 7.45 | 7.74 | 12.3 | 9.07 | 6.3 | 6.56 | 7.818
116 | Nitrogen, Total Oxidised as N | mg/l | 7.03 | 6.7 | 6.01 | 5.72 | 5.55 | 10.6 | 9.52 | 9.15 | 9 | 7.99 | 7.727
116 | Nitrogen, Total Oxidised as N | mg/l | 6.53 |  | 5.31 | 6.43 | 5.85 | 6.49 | 6.21 | 13.6 | 13.1 | 8.27 | 7.179
116 | Nitrogen, Total Oxidised as N | mg/l | 5.98 | 5.31 | 5.38 | 5.25 | 4.58 |  | 8.46 | 10.3 | 10.9 | 7.51 | 6.367
116 | Nitrogen, Total Oxidised as N | mg/l | 6.05 | 6.1 | 8.76 | 7.66 | 9.11 | 8.91 | 8.3 | 6.53 | 6.26 | 5.86 | 7.354
116 | Nitrogen, Total Oxidised as N | mg/l |  | 9.11 | 7.06 | 9.13 | 7.29 | 7.15 | 7.01 | 6.57 |  | 6.08 | 5.94
116 | Nitrogen, Total Oxidised as N | mg/l | 7.63 | 7.62 | 7.25 |  | 6.5 | 6.35 | 6.7 | 6.08 | 8.86 | 7.23 | 6.422
116 | Nitrogen, Total Oxidised as N | mg/l | 5.19 | 4.18 | 5.52 |  | 6.01 | 7.95 | 9.71 | 9.83 | 9.87 | 9.64 | 6.79
116 | Nitrogen, Total Oxidised as N | mg/l | 5.05 |  | 4.95 | 4.89 | 4.97 | 5.49 | 5.49 | 5.22 | 6.58 | 6.1 | 4.874
116 | Nitrogen, Total Oxidised as N | mg/l | 6.52 | 7.27 | 9.59 | 7.82 | 8.79 | 7.58 | 5.43 | 5.55 | 5.63 | 4.52 | 6.87
116 | Nitrogen, Total Oxidised as N | mg/l | [5 empty] | 5.95 |  | 6.28 | 6.06 | 5.89 | 2.418
116 | Nitrogen, Total Oxidised as N | mg/l | 15.7 | 8.94 | 9.08 | 9.36 | 9.72 | 10.7 | 9.68 | 6.94 |  |  | 8.012
116 | Nitrogen, Total Oxidised as N | mg/l | 13.9 | 12.8 | 11.2 | 8.65 | 8.02 | 7.31 | 8.09 | 8.72 | 7.97 |  | 8.666
116 | Nitrogen, Total Oxidised as N | mg/l | 6.43 | 5.98 | 6.07 | 5.84 | 6.38 | 11.7 | 8.25 | 11.5 | 13.1 |  | 7.525
116 | Nitrogen, Total Oxidised as N | mg/l | 7.84 | 6.82 | 7.09 |  | 6.5 | 7 | 6.43 | 8.94 | 8.72 | 7.74 | 6.708
116 | Nitrogen, Total Oxidised as N | mg/l | 6.51 | 7.44 | 5.94 | 8.96 | 10.6 | 9.91 | 8.8 | 9.46 | 9.02 | 8.25 | 8.489
116 | Nitrogen, Total Oxidised as N | mg/l | 8.96 | 25.5 | 11.7 | 16.2 | 13.4 | 10.8 | 10.9 | 7.39 | 7.87 |  | 11.272
116 | Nitrogen, Total Oxidised as N | mg/l | 12.4 | 12.1 |  | 11.5 | 9.37 | 6.79 |  | 7.53 | 7.6 | 8 | 7.529
116 | Nitrogen, Total Oxidised as N | mg/l | 9.08 |  | 8.03 | 8.48 | 6.84 | 7.07 |  | 6.9 | 13.4 | 11.6 | 7.14
116 | Nitrogen, Total Oxidised as N | mg/l | 8.95 | 8.75 | 8.87 | 10 | 11.4 |  | 9.42 | 10.8 | 3.92 | 10.4 | 8.251
116 | Nitrogen, Total Oxidised as N | mg/l |  | 10 | 12.4 | 9.2 | 11.6 |  | 11 | 10.5 | 9.56 | 9.2 | 8.346
116 | Nitrogen, Total Oxidised as N | mg/l | 10.8 | 11 | 12.9 |  | 8.82 | 8.26 |  | 7.99 | 8.4 | 8.78 | 7.695
116 | Nitrogen, Total Oxidised as N | mg/l | 12.4 | [9 empty] | 1.24
117 | Nitrate as N | mg/l |  | 5.39 | 13 |  |  |  |  | 9.98 |  |  | 2.837
117 | Nitrate as N | mg/l | 5.97 | 6.4 | 6.57 | 9.76 | 7.43 | 7.73 | 12.3 | 9.05 | 6.28 | 6.55 | 7.804
117 | Nitrate as N | mg/l | 7.01 | 6.67 | 5.99 | 5.72 | 5.54 | 10.6 | 9.51 | 9.13 | 8.98 | 7.97 | 7.712
117 | Nitrate as N | mg/l | 6.51 |  | 5.29 | 6.42 | 5.84 | 6.48 | 6.2 | 13.6 | 13.1 | 8.24 | 7.168
117 | Nitrate as N | mg/l | 5.97 | 5.3 | 5.37 | 5.23 | 4.57 |  | 8.43 | 10.2 | 10.9 | 7.48 | 6.345
117 | Nitrate as N | mg/l | 6.04 | 6.09 | 8.74 | 7.64 | 9.08 | 8.9 | 8.28 | 6.52 | 6.24 | 5.84 | 7.337
117 | Nitrate as N | mg/l |  | 9.09 | 7.04 | 9.12 | 7.27 | 7.13 | 7 | 6.56 |  | 6.07 | 5.928
117 | Nitrate as N | mg/l | 7.61 | 7.59 | 7.16 |  | 6.49 | 6.34 | 6.69 | 6.05 | 8.82 | 7.21 | 6.396
117 | Nitrate as N | mg/l | 5.16 | 4.11 | 5.5 |  | 6 | 7.93 | 9.67 | 9.8 | 9.86 | 9.6 | 6.763
117 | Nitrate as N | mg/l | 5.04 |  | 4.94 | 4.88 | 4.95 | 5.46 | 5.48 | 5.2 | 6.56 | 6.09 | 4.86
117 | Nitrate as N | mg/l | 6.51 | 7.26 | 9.56 | 7.81 | 8.77 | 7.57 | 5.38 | 5.54 | 5.61 | 4.5 | 6.851
117 | Nitrate as N | mg/l | [5 empty] | 5.94 |  | 6.27 | 6.05 | 5.88 | 2.414
118 | Nitrite as N | mg/l |  | 0.0076 | 0.021 |  |  |  |  | 0.017 |  |  | 0.00456
118 | Nitrite as N | mg/l | 0.0226 | 0.0077 | 0.007 | 0.0229 | 0.0182 | 0.0135 | 0.0182 | 0.017 | 0.0159 | 0.0094 | 0.01524
118 | Nitrite as N | mg/l | 0.0248 | 0.0335 | 0.0155 | 0.0049 | 0.0074 | 0.0162 | 0.0139 | 0.019 | 0.024 | 0.017 | 0.01762
118 | Nitrite as N | mg/l | 0.0186 |  | 0.0161 | 0.014 | 0.0123 | 0.0149 | 0.0116 | 0.0267 | 0.03 | 0.0294 | 0.01736
118 | Nitrite as N | mg/l | 0.0129 | 0.0063 | 0.0138 | 0.0164 | 0.0137 |  | 0.0294 | 0.0533 | 0.0307 | 0.029 | 0.02055
118 | Nitrite as N | mg/l | 0.0064 | 0.0087 | 0.0233 | 0.0241 | 0.0303 | 0.0137 | 0.0191 | 0.0065 | 0.0176 | 0.0152 | 0.01649
118 | Nitrite as N | mg/l |  | 0.0171 | 0.0158 | 0.0105 | 0.0153 | 0.0221 | 0.0122 | 0.0068 |  | 0.0057 | 0.01055
118 | Nitrite as N | mg/l | 0.0234 | 0.0317 | 0.0905 |  | 0.0132 | 0.0131 | 0.008 | 0.0255 | 0.0353 | 0.0219 | 0.02626
118 | Nitrite as N | mg/l | 0.032 | 0.0735 | 0.0162 |  | 0.0068 | 0.0191 | 0.0418 | 0.0279 | 0.0149 | 0.0427 | 0.02749
118 | Nitrite as N | mg/l | 0.007 |  | 0.0077 | 0.0139 | 0.0161 | 0.034 | 0.0125 | 0.0197 | 0.0234 | 0.0149 | 0.01492
118 | Nitrite as N | mg/l | 0.0083 | 0.0097 | 0.0271 | 0.0107 | 0.0173 | 0.0127 | 0.0497 | 0.0103 | 0.0181 | 0.0151 | 0.0179
118 | Nitrite as N | mg/l | [5 empty] | 0.0137 |  | 0.0065 | 0.0079 | 0.0079 | 0.0036
119 | Ammonia un-ionised as N | mg/l |  | 0.000335 | 0.0004 |  |  |  |  | 0.0002 |  |  | 9.35e-05
119 | Ammonia un-ionised as N | mg/l | 0.00097 | 0.00051 | 0.00033 | 0.00064 | 0.00058 | 0.000215 | 0.00063 | 0.00053 | 0.0007 | 0.00056 | 0.0005665
119 | Ammonia un-ionised as N | mg/l | 0.00054 | 0.00419 | 0.00077 | 0.000355 | 0.00234 | 0.000125 | 0.00016 | 0.00076 | 0.0002 | 0.00108 | 0.001052
119 | Ammonia un-ionised as N | mg/l | 0.000225 |  | 0.00037 | 0.0002 | 0.00096 | 0.000215 | 0.00018 | 0.00056 | 0.00049 | 0.00028 | 0.000348
119 | Ammonia un-ionised as N | mg/l | 0.00151 | 0.00036 | 0.000365 | 0.00271 | 0.00058 |  | 0.00026 | 0.00044 | 9e-05 | 0.00171 | 0.0008025
119 | Ammonia un-ionised as N | mg/l | 0.00034 | 0.000305 | 0.0007 | 0.00056 |  | 0.00047 | 0.00022 | 0.000235 | 0.000275 | 0.00031 | 0.0003415
119 | Ammonia un-ionised as N | mg/l |  | 0.00052 | 0.00045 | 0.000275 | 0.0003 | 0.00034 | 0.000405 | 0.000425 |  | 0.000315 | 0.000303
119 | Ammonia un-ionised as N | mg/l | 0.00032 | 0.00184 | 0.00372 |  | 0.00047 | 0.000405 | 0.000325 | 0.00031 | 0.000255 | 0.00021 | 0.0007855
119 | Ammonia un-ionised as N | mg/l | 0.00074 | 0.00083 | 0.000395 |  | 0.000345 | 0.000255 | 0.001 | 0.00061 | 0.00062 | 0.00028 | 0.0005075
119 | Ammonia un-ionised as N | mg/l | 0.00036 |  | 0.000375 | 0.000275 | 0.00075 | 0.00073 | 0.00023 | 0.0003 | 0.000275 | 0.000365 | 0.000366
119 | Ammonia un-ionised as N | mg/l | 0.000295 | 0.00022 | 0.00067 | 0.0002 | 0.00019 | 0.00028 | 0.0033 | 0.00036 | 0.000385 | 0.00067 | 0.000657
119 | Ammonia un-ionised as N | mg/l | [5 empty] | 0.00046 |  | 0.0004 | 0.00026 | 0.00031 | 0.000143
119 | Ammonia un-ionised as N | mg/l | 0.00079 |  | 0.00058 | 0.00021 | 0.00071 | 0.0002 | 0.000245 | 0.00151 |  |  | 0.0004245
119 | Ammonia un-ionised as N | mg/l | 0.00042 | 0.00036 | 0.00023 | 0.00031 | 0.00036 | 0.000325 | 0.00033 | 0.00032 | 0.000255 |  | 0.000291
119 | Ammonia un-ionised as N | mg/l | 0.00122 | 0.00131 | 0.00044 | 0.0004 | 0.000415 | 0.00112 | 0.00024 | 0.00075 | 0.00079 |  | 0.0006685
119 | Ammonia un-ionised as N | mg/l | 0.00127 |  | 0.000405 |  | 0.00039 | 0.000285 | 0.000195 | 0.00018 | 0.00044 | 0.000195 | 0.000336
119 | Ammonia un-ionised as N | mg/l | 0.00316 | 0.0004 | 0.00015 | 0.00029 | 0.00055 | 0.00015 | 0.000195 | 0.00037 | 0.00023 | 0.00026 | 0.0005755
119 | Ammonia un-ionised as N | mg/l | 0.0015 | 0.00623 | 0.00055 | 0.00148 | 0.00041 | 0.00024 | 0.00059 | 0.00019 | 0.00083 |  | 0.001202
119 | Ammonia un-ionised as N | mg/l | 0.00192 | 0.00102 |  | 0.0112 | 0.00089 | 0.00465 |  | 0.000385 | 0.00041 | 0.000375 | 0.002085
119 | Ammonia un-ionised as N | mg/l | 0.0011 |  | 0.0012 | 0.0009 | 0.0016 | 0.00035 |  | 0.0003 | 0.00164 | 0.00093 | 0.000802
119 | Ammonia un-ionised as N | mg/l | 0.00045 | 5e-05 | 0.0012 | 0.0007 | 5e-05 |  | 0.0209 | 0.0014 | 0.0031 | 0.0011 | 0.002895
119 | Ammonia un-ionised as N | mg/l |  | 0.003 | 0.0019 | 0.0027 | 0.0015 |  |  |  | 0.0005 | 0.00045 | 0.001005
119 | Ammonia un-ionised as N | mg/l | 0.0005 | 0.0005 |  |  | 0.0005 | 0.0018 |  | 0.00045 | 0.175 | 0.0003 | 0.017905
119 | Ammonia un-ionised as N | mg/l | 0.0005 | [9 empty] | 5e-05
135 | Solids, Suspended at 105 C | mg/l |  | 15 | 65 |  |  |  |  | 10 |  |  | 9
135 | Solids, Suspended at 105 C | mg/l | 36.5 | 70.7 | 8.48 | 155 | 13.8 | 69.1 | 7.65 | 38.2 | 18.4 | 9.53 | 42.736
135 | Solids, Suspended at 105 C | mg/l | 7.55 | 13.5 | 14.2 | 22.3 | 13.8 | 165 | 48.5 | 28.8 | 21.5 | 41.3 | 37.645
135 | Solids, Suspended at 105 C | mg/l | 5.6 |  | 13.9 | 6.27 | 4.9 | 4.1 | 6.7 | 11.6 | 9.67 | 14.3 | 7.704
135 | Solids, Suspended at 105 C | mg/l | 12.2 | 13.7 | 15 | 6.58 | 5.67 |  | 37 | 14.3 | 9.7 | 8.93 | 12.308
135 | Solids, Suspended at 105 C | mg/l | 7.17 | 4.53 | 186 | 1.5 | 6.52 | 3.37 | 9.55 | 39.1 | 3 | 6.83 | 26.757
135 | Solids, Suspended at 105 C | mg/l |  | 18.4 | 343 | 7.65 | 5.83 | 5.32 | 5.58 | 9.38 |  | 10 | 40.516
135 | Solids, Suspended at 105 C | mg/l | 7.77 | 6.62 | 9.3 |  | 19.6 | 16.4 | 7.62 | 104 | 10.7 | 3.02 | 18.503
135 | Solids, Suspended at 105 C | mg/l | 6.63 | 11.6 | 9.25 |  | 8.45 | 3.52 | 74.8 | 8.07 | 8.12 | 6.07 | 13.651
135 | Solids, Suspended at 105 C | mg/l | 15.1 |  | 11.8 | 3.97 | 3.38 | 12.3 | 4.68 | 25.3 | 20.7 | 11.2 | 10.843
135 | Solids, Suspended at 105 C | mg/l | 7.1 | 3.28 | 5.52 | 1.5 | 6.85 | 4.23 | 5.67 | 10.2 | 7.95 | 26.5 | 7.88
135 | Solids, Suspended at 105 C | mg/l | [5 empty] | 12.2 |  | 8.67 | 7.75 | 10.7 | 3.932
158 | Hardness, Total as CaCO3 | mg/l |  | 311 | 405 | 330 | 265 | 301 |  |  |  |  | 161.2
158 | Hardness, Total as CaCO3 | mg/l | 307 | 340 | 330 | 370 | 350 | 355 | 331 | 336 | 343 | 342 | 340.4
158 | Hardness, Total as CaCO3 | mg/l | 340 | 325 | 328 | 334 | 351 | 284 | 310 | 300 | 313 | 318 | 320.3
158 | Hardness, Total as CaCO3 | mg/l | 314 |  | 304 | 345 | 354 | 345 | 349 | 364 | 348 | 324 | 304.7
158 | Hardness, Total as CaCO3 | mg/l | 350 | 346 | 338 | 343 | 355 |  | 376 | 321 | 306 | 294 | 302.9
158 | Hardness, Total as CaCO3 | mg/l |  |  |  |  | 350 | 343 | 361 | 355 |  |  | 140.9
166 | Residual mass: after drying at 105 C | % | [6 empty] | 56.2 |  |  |  | 5.62
166 | Residual mass: after drying at 105 C | % | [8 empty] | 63.4 |  | 6.34
166 | Residual mass: after drying at 105 C | % | [9 empty] | 53 | 5.3
166 | Residual mass: after drying at 105 C | % |  |  |  | 83.4 | [6 empty] | 8.34
166 | Residual mass: after drying at 105 C | % | [9 empty] | 54.27 | 5.427
166 | Residual mass: after drying at 105 C | % | [6 empty] | 66 |  |  |  | 6.6
166 | Residual mass: after drying at 105 C | % | [6 empty] | 79.5 |  |  |  | 7.95
166 | Residual mass: after drying at 105 C | % | [5 empty] | 52 |  |  |  |  | 5.2
172 | Chloride | mg/l | 39.3 | 60.9 | 32.2 | 41.2 | 38 | 43.2 | 40.1 | 26.3 |  |  | 32.12
172 | Chloride | mg/l | 42.6 | 46.6 | 44.9 | 51.8 | 57.2 | 37.1 | 35.6 | 45.3 | 44.3 |  | 40.54
172 | Chloride | mg/l | 76.5 | 75.7 | 88 | 72.6 | 64.7 | 73.2 | 65.9 | 49.2 | 43.5 |  | 60.93
172 | Chloride | mg/l | 57.1 | 62 | 64.9 |  | 76 | 61.8 | 54.1 | 68.1 | 66.6 | 71.7 | 58.23
172 | Chloride | mg/l | 47.5 | 66.8 | 54 | 48.2 | 56.2 | 50.6 | 49.5 | 44 | 45.6 | 50.8 | 51.32
172 | Chloride | mg/l | 62.5 | 48.5 | 51.3 | 36.7 | 54 | 50.3 | 31.3 | 42.4 | 54.7 |  | 43.17
172 | Chloride | mg/l | 28.5 | 41.3 |  | 41.4 | 45 | 45.2 |  | 52.4 | 51.9 | 61.2 | 36.69
172 | Chloride | mg/l | 43.5 |  | 49 | 50.5 | 49 | 57.4 |  | 51.9 | 35.7 | 40.9 | 37.79
172 | Chloride | mg/l | 44.4 | 48 | 47.7 | 46.6 | 35.9 |  | 41.5 | 36 | 30.6 | 44.7 | 37.54
172 | Chloride | mg/l |  | 31.8 | 35 | 28.2 | 33 |  | 35.4 | 38.7 | 39.7 | 47.1 | 28.89
172 | Chloride | mg/l | 49.5 | 38.4 | 42.1 |  | 44.8 | 38.2 |  | 54.3 | 51.1 | 50.1 | 36.85
172 | Chloride | mg/l | 36.8 | [9 empty] | 3.68
180 | Orthophosphate, reactive as P | mg/l |  | 0.12 | 0.042 |  |  |  |  | 0.032 |  |  | 0.0194
180 | Orthophosphate, reactive as P | mg/l | 0.119 | 0.083 | 0.071 | 0.095 | 0.083 | 0.057 | 0.04 | 0.06 | 0.046 | 0.066 | 0.072
180 | Orthophosphate, reactive as P | mg/l | 0.057 | 0.098 | 0.641 | 0.096 | 0.169 | 0.042 | 0.04 | 0.049 | 0.039 | 0.055 | 0.1286
180 | Orthophosphate, reactive as P | mg/l | 0.036 |  | 0.055 | 0.187 | 0.077 | 0.048 | 0.059 | 0.039 | 0.038 | 0.046 | 0.0585
180 | Orthophosphate, reactive as P | mg/l | 0.112 | 0.122 | 0.096 | 0.102 | 0.1 |  | 0.045 | 0.05 | 0.02 | 0.031 | 0.0678
180 | Orthophosphate, reactive as P | mg/l | 0.061 | 0.082 | 0.039 | 0.056 | 0.052 | 0.047 | 0.032 | 0.046 | 0.065 | 0.071 | 0.0551
180 | Orthophosphate, reactive as P | mg/l |  | 0.061 | 0.074 | 0.026 | 0.02 | 0.049 | 0.071 | 0.088 |  | 0.042 | 0.0431
180 | Orthophosphate, reactive as P | mg/l | 0.023 | 0.045 | 0.038 |  | 0.071 | 0.068 | 0.054 | 0.06 | 0.038 | 0.027 | 0.0424
180 | Orthophosphate, reactive as P | mg/l | 0.047 | 0.098 | 0.078 |  | 0.068 | 0.036 | 0.034 | 0.034 | 0.023 | 0.028 | 0.0446
180 | Orthophosphate, reactive as P | mg/l | 0.084 |  | 0.088 | 0.095 | 0.068 | 0.087 | 0.063 | 0.066 | 0.035 | 0.043 | 0.0629
180 | Orthophosphate, reactive as P | mg/l | 0.048 | 0.033 | 0.036 | 0.047 | 0.048 | 0.07 | 0.137 | 0.101 | 0.133 | 0.129 | 0.0782
180 | Orthophosphate, reactive as P | mg/l | [5 empty] | 0.1 |  | 0.058 | 0.058 | 0.077 | 0.0293
180 | Orthophosphate, reactive as P | mg/l | 0.032 | 0.057 | 0.069 | 0.026 | 0.06 | 0.027 | 0.01 | 0.041 |  |  | 0.0322
180 | Orthophosphate, reactive as P | mg/l | 0.035 | 0.045 | 0.029 | 0.043 | 0.048 | 0.045 | 0.038 | 0.041 | 0.032 |  | 0.0356
180 | Orthophosphate, reactive as P | mg/l | 0.103 | 0.11 | 0.132 | 0.123 | 0.124 | 0.079 | 0.079 | 0.036 | 0.045 |  | 0.0831
180 | Orthophosphate, reactive as P | mg/l | 0.103 | 0.11 | 0.121 |  | 0.126 | 0.123 | 0.091 | 0.092 | 0.069 | 0.072 | 0.0907
180 | Orthophosphate, reactive as P | mg/l | 0.114 | 0.09 | 0.204 | 0.063 | 0.08 | 0.06 | 0.059 | 0.041 | 0.053 | 0.083 | 0.0847
180 | Orthophosphate, reactive as P | mg/l | 0.165 | 0.299 | 0.08 | 0.06 | 0.06 | 0.08 | 0.04 | 0.091 | 0.095 |  | 0.097
180 | Orthophosphate, reactive as P | mg/l | 0.1 | 0.07 |  | 0.06 | 0.08 | 0.184 |  | 0.158 | 0.225 | 0.106 | 0.0983
180 | Orthophosphate, reactive as P | mg/l | 0.103 |  | 0.131 | 0.106 | 0.122 | 0.108 |  | 0.104 | 0.08 | 0.08 | 0.0834
180 | Orthophosphate, reactive as P | mg/l | 0.105 | 0.13 | 0.133 | 0.101 | 0.155 |  | 0.16 | 0.089 | 0.144 | 0.057 | 0.1074
180 | Orthophosphate, reactive as P | mg/l |  | 0.277 | 0.083 | 0.241 | 0.06 |  | 0.065 | 0.059 | 0.282 | 0.23 | 0.1297
180 | Orthophosphate, reactive as P | mg/l | 0.078 | 0.061 | 0.095 |  | 0.089 | 0.123 |  | 0.154 | 0.053 | 0.082 | 0.0735
180 | Orthophosphate, reactive as P | mg/l | 0.095 | [9 empty] | 0.0095
216 | Copper : Dry Wt | mg/kg | [6 empty] | 14.7 |  |  |  | 1.47
216 | Copper : Dry Wt | mg/kg | [8 empty] | 11.3 |  | 1.13
216 | Copper : Dry Wt | mg/kg | 11.5 | [9 empty] | 1.15
216 | Copper : Dry Wt | mg/kg | [9 empty] | 18.1 | 1.81
235 | Magnesium, Dissolved | mg/l |  | 8.9 | 7.3 | 7.3 | 5.5 | 6.3 |  |  | 8.5 | 9.1 | 5.29
235 | Magnesium, Dissolved | mg/l | 8.44 | 9.09 | 9.13 | 9.18 | 8.68 | 8.71 | 7.55 | 8.24 | 9.21 | 9.08 | 8.731
235 | Magnesium, Dissolved | mg/l | 8.52 | 8.68 | 9.22 | 9.03 | 9.51 | 5.95 | 7.35 | 6.81 | 7.4 | 8.22 | 8.069
237 | Magnesium | mg/l |  | 9.2 | 7.5 | 7.5 | 6.1 | 6.4 |  |  |  |  | 3.67
237 | Magnesium | mg/l | 8.62 | 9.36 | 9.55 | 9.23 | 8.76 | 8.58 | 7.68 | 8.4 | 9.06 | 9.18 | 8.842
237 | Magnesium | mg/l | 8.65 | 8.92 | 9.29 | 9.16 | 9.59 | 6.77 | 7.61 | 7.01 | 7.33 | 8.6 | 8.293
237 | Magnesium | mg/l | 7.03 |  | 7.2 | 9.3 | 9.47 | 8.5 | 8.89 | 7.73 | 7.54 | 7.62 | 7.328
237 | Magnesium | mg/l | 9.13 | 9.41 | 9.27 | 9.43 | 9.32 |  | 8.36 | 6.99 | 6.94 | 6.58 | 7.543
237 | Magnesium | mg/l |  |  |  |  | 9.77 | 9.3 | 8.92 | 8.68 |  |  | 3.667
239 | Calcium, Dissolved | mg/l |  | 110 | 150 | 120 | 97 | 110 |  |  | 120 | 120 | 82.7
239 | Calcium, Dissolved | mg/l | 109 | 121 | 117 | 133 | 126 | 128 | 120 | 121 | 122 | 122 | 121.9
239 | Calcium, Dissolved | mg/l | 122 | 116 | 116 | 119 | 125 | 104 | 112 | 109 | 113 | 114 | 115
239 | Calcium, Dissolved | mg/l | 114 |  | 112 | 125 | 125 | 123 | 125 | 131 | 122 | 114 | 109.1
239 | Calcium, Dissolved | mg/l | 118 | 117 | 125 | 124 | 124 |  | 134 | 112 | 110 | 111 | 107.5
241 | Calcium | mg/l |  | 120 | 150 | 130 | 96 | 110 |  |  |  |  | 60.6
241 | Calcium | mg/l | 110 | 122 | 121 | 131 | 124 | 126 | 120 | 128 | 123 | 123 | 122.8
241 | Calcium | mg/l | 117 | 116 | 116 | 121 | 125 | 104 | 113 | 108 | 111 | 118 | 114.9
241 | Calcium | mg/l | 114 |  | 110 | 123 | 126 | 124 | 125 | 133 | 127 | 117 | 109.9
241 | Calcium | mg/l | 125 | 123 | 120 | 122 | 127 |  | 137 | 117 | 111 | 107 | 108.9
241 | Calcium | mg/l |  |  |  |  | 124 | 122 | 130 | 128 |  |  | 50.4
246 | Zinc : Dry Wt | mg/kg | [6 empty] | 108 |  |  |  | 10.8
246 | Zinc : Dry Wt | mg/kg | [8 empty] | 101 |  | 10.1
246 | Zinc : Dry Wt | mg/kg | 105 | [9 empty] | 10.5
246 | Zinc : Dry Wt | mg/kg | [9 empty] | 137 | 13.7
254 | Cadmium : Dry Wt | mg/kg | [8 empty] | 0.05 |  | 0.005
254 | Cadmium : Dry Wt | mg/kg |  |  |  | 0.05 | [6 empty] | 0.005
254 | Cadmium : Dry Wt | mg/kg |  |  |  | 0.05 | [6 empty] | 0.005
254 | Cadmium : Dry Wt | mg/kg |  | 1.19 | [8 empty] | 0.119
254 | Cadmium : Dry Wt | mg/kg | [6 empty] | 1.46 |  |  |  | 0.146
254 | Cadmium : Dry Wt | mg/kg | [8 empty] | 1.27 |  | 0.127
254 | Cadmium : Dry Wt | mg/kg | 0.398 | [9 empty] | 0.0398
254 | Cadmium : Dry Wt | mg/kg | [9 empty] | 0.05 | 0.005
254 | Cadmium : Dry Wt | mg/kg | [9 empty] | 0.21 | 0.021
254 | Cadmium : Dry Wt | mg/kg |  |  |  | 0.32 | [6 empty] | 0.032
254 | Cadmium : Dry Wt | mg/kg | [9 empty] | 0.19 | 0.019
254 | Cadmium : Dry Wt | mg/kg | [6 empty] | 0.7 |  |  |  | 0.07
270 | Mercury : Dry Wt | mg/kg | [8 empty] | 0.05 |  | 0.005
270 | Mercury : Dry Wt | mg/kg |  |  |  | 0.05 | [6 empty] | 0.005
270 | Mercury : Dry Wt | mg/kg |  |  |  | 0.05 | [6 empty] | 0.005
270 | Mercury : Dry Wt | mg/kg |  | 0.05 | [8 empty] | 0.005
270 | Mercury : Dry Wt | mg/kg | [6 empty] | 0.05 |  |  |  | 0.005
270 | Mercury : Dry Wt | mg/kg | [8 empty] | 0.05 |  | 0.005
270 | Mercury : Dry Wt | mg/kg | 0.05 | [9 empty] | 0.005
270 | Mercury : Dry Wt | mg/kg | [9 empty] | 0.6 | 0.06
270 | Mercury : Dry Wt | mg/kg | [9 empty] | 0.051 | 0.0051
270 | Mercury : Dry Wt | mg/kg |  |  |  | 0.163 | [6 empty] | 0.0163
270 | Mercury : Dry Wt | mg/kg | [9 empty] | 0.101 | 0.0101
270 | Mercury : Dry Wt | mg/kg | [6 empty] | 0.11 |  |  |  | 0.011
301 | Carbon, Organic, Dissolved as C :- {DOC} | mg/l |  | 2.3 | 9 | 4.09 | 7.4 | 4.2 | 3 |  | 2.1 | 2.1 | 3.419
301 | Carbon, Organic, Dissolved as C :- {DOC} | mg/l | 2.3 | 1.87 | 1.51 | 3.65 | 3.19 | 1.84 | 2.66 | 3.16 | 2.08 | 1.75 | 2.401
301 | Carbon, Organic, Dissolved as C :- {DOC} | mg/l | 10.6 | 3.24 | 2.36 | 1.97 | 2.33 | 5.37 | 2.3 | 4.54 | 2.52 | 2.03 | 3.726
301 | Carbon, Organic, Dissolved as C :- {DOC} | mg/l | 3.23 |  | 4.8 | 1.67 | 1.92 | 2.57 | 2.39 | 3.89 | 3.67 | 2.41 | 2.655
301 | Carbon, Organic, Dissolved as C :- {DOC} | mg/l | 2.12 | 1.93 | 2.18 | 3.36 | 2.84 |  | 5.18 | 5.08 | 2.82 | 3.91 | 2.942
329 | Lead : Dry Wt | mg/kg | [6 empty] | 23.6 |  |  |  | 2.36
329 | Lead : Dry Wt | mg/kg | [8 empty] | 19.8 |  | 1.98
329 | Lead : Dry Wt | mg/kg | 16.4 | [9 empty] | 1.64
329 | Lead : Dry Wt | mg/kg | [9 empty] | 42.1 | 4.21
348 | Phosphorus, Total as P | mg/l |  | 0.14 | 0.14 |  |  |  |  | 0.065 |  |  | 0.0345
348 | Phosphorus, Total as P | mg/l | 0.206 | 0.177 | 0.0909 | 0.398 | 0.117 | 0.165 | 0.0562 | 0.151 | 0.0796 | 0.0719 | 0.15126
348 | Phosphorus, Total as P | mg/l | 0.0755 | 0.142 | 0.662 | 0.14 | 0.204 | 0.214 | 0.103 | 0.111 | 0.0851 | 0.0751 | 0.18117
348 | Phosphorus, Total as P | mg/l | 0.0646 |  | 0.0926 | 0.227 | 0.0913 | 0.0576 | 0.0664 | 0.0588 | 0.0672 | 0.0772 | 0.08027
348 | Phosphorus, Total as P | mg/l | 0.151 | 0.129 | 0.132 | 0.139 | 0.115 |  | 0.12 | 0.0743 | 0.0723 | 0.0619 | 0.09945
348 | Phosphorus, Total as P | mg/l | 0.0802 | 0.0947 | 0.427 | 0.0629 | 0.09 | 0.0578 | 0.0791 | 0.0906 | 0.0735 | 0.0873 | 0.11431
348 | Phosphorus, Total as P | mg/l |  | 0.093 | 0.323 | 0.0378 | 0.0489 | 0.0805 | 0.0806 | 0.123 |  | 0.0855 | 0.08723
348 | Phosphorus, Total as P | mg/l |  | 0.0682 |  |  | 0.0996 | 0.0975 | 0.0716 | 0.198 | 0.0694 | 0.0446 | 0.06489
376 | Chromium : Dry Wt | mg/kg | [6 empty] | 61 |  |  |  | 6.1
376 | Chromium : Dry Wt | mg/kg | [8 empty] | 35.8 |  | 3.58
376 | Chromium : Dry Wt | mg/kg | 55.1 | [9 empty] | 5.51
376 | Chromium : Dry Wt | mg/kg | [9 empty] | 45.1 | 4.51
430 | Nickel : Dry Wt | mg/kg | [6 empty] | 31.1 |  |  |  | 3.11
430 | Nickel : Dry Wt | mg/kg | [8 empty] | 35 |  | 3.5
430 | Nickel : Dry Wt | mg/kg | 29.4 | [9 empty] | 2.94
430 | Nickel : Dry Wt | mg/kg | [9 empty] | 43.7 | 4.37
3164 | Chromium | μg/l |  |  |  | 0.25 | [6 empty] | 0.025
3164 | Chromium | μg/l | 0.6 | 0.25 | 1.2 | 0.25 | 3 | 0.25 | 0.25 | 20.1 |  |  | 2.59
3164 | Chromium | μg/l | 4.4 | 0.25 | 0.25 | 0.25 | 0.25 | 0.6 | 0.25 | 0.25 | 0.25 |  | 0.675
3164 | Chromium | μg/l | 0.25 | 0.25 | 1.6 | 0.25 | 0.25 | 0.25 | 0.25 | 0.25 | 0.8 |  | 0.415
3164 | Chromium | μg/l | 0.7 | 0.25 | 0.25 |  | 0.25 | 0.25 | 0.25 | 0.25 | 0.25 | 0.25 | 0.27
3164 | Chromium | μg/l | 2.6 | 1 | 3.5 | 0.25 | 0.25 | 0.9 | 0.25 | 0.25 | 19.7 | 0.5 | 2.92
3164 | Chromium | μg/l | 0.6 | 3.1 | 0.25 | 0.7 | 0.25 | 1 | 1.4 | 0.6 | 1.2 |  | 0.91
3164 | Chromium | μg/l | 2.6 | 6.1 |  | 0.5 | 1.1 | 3.5 |  | 1.2 | 1.2 | 1.7 | 1.79
3164 | Chromium | μg/l | 3.3 |  | 0.25 | 0.25 | 0.9 | 0.8 |  | 1.8 | 2.7 | 2.1 | 1.21
3164 | Chromium | μg/l | 0.25 | 0.5 | 0.9 | 0.25 | 0.25 |  | 0.25 | 1 | 87.2 | 0.25 | 9.085
3164 | Chromium | μg/l |  | 3.3 | 676 | 3.8 | 0.25 |  | 0.25 | 0.25 | 0.808 | 0.5 | 68.5158
3164 | Chromium | μg/l | 0.5 | 1.1 | 0.5 |  | 2.2 | 0.5 | 0.5 | 3 | 0.25 | 0.5 | 0.905
3164 | Chromium | μg/l | 0.5 | [9 empty] | 0.05
3377 | Lead : BLM Bioavailable | μg/l |  | 0.02 | 0.01 | 0.01 | 0.13 | 0.01 |  |  | 0.23 | 0.26 | 0.067
3377 | Lead : BLM Bioavailable | μg/l | 0.02 | 0.03 | 0.03 | 0.03 | 0.03 | 0.74 | 0.05 | 0.02 | 0.02 | 0.03 | 0.1
3377 | Lead : BLM Bioavailable | μg/l |  | 0.02 | 0.02 | 0.03 | 0.02 | 0.02 | 0.02 | 0.01 | 0.02 | 0.05 | 0.021
3377 | Lead : BLM Bioavailable | μg/l | 0.02 |  | 0.01 | 0.03 | 0.03 | 0.02 | 0.02 | 0.01 | 0.03 | 0.02 | 0.019
3377 | Lead : BLM Bioavailable | μg/l |  |  |  | 0.01 | 0.02 |  | 0.01 | 0.01 | 0.02 | 0.01 | 0.008
3408 | Zinc, Dissolved | μg/l |  | 1.6 | 3.7 | 1.9 | 5.8 | 2.2 |  |  |  |  | 1.52
3408 | Zinc, Dissolved | μg/l | 1.48 | 2.23 | 1.32 | 18.2 | 3.94 | 3.99 | 8.22 | 2.75 | 2.29 | 1.85 | 4.627
3408 | Zinc, Dissolved | μg/l | 0.833 | 1.57 | 1.54 | 2.57 | 1.71 | 2.19 | 1.86 | 2.8 | 1.98 | 7.36 | 2.4413
3408 | Zinc, Dissolved | μg/l | 0.758 |  | 2.87 | 1.03 | 0.801 | 0.736 | 3.15 | 2.39 | 3.69 | 2.16 | 1.7585
3408 | Zinc, Dissolved | μg/l | 1.95 | 0.847 | 1.75 | 1.15 | 1.2 |  | 1.49 | 1.41 | 1.53 | 1.83 | 1.3157
3409 | Chromium, Dissolved | μg/l |  | 0.25 | 0.25 | 0.25 | 1.6 | 0.25 |  |  |  |  | 0.26
3409 | Chromium, Dissolved | μg/l | 0.25 | 0.25 | 0.25 | 0.25 | 0.25 | 0.25 | 0.25 | 0.25 | 0.25 | 0.25
3409 | Chromium, Dissolved | μg/l | 0.25 | 0.25 | 0.25 | 0.25 | 0.25 | 0.25 | 0.25 | 0.25 | 0.25 | 0.25
3409 | Chromium, Dissolved | μg/l | 0.25 |  | 0.25 | 0.25 | 0.25 | 0.25 | 0.25 | 0.25 | 0.25 | 0.25
3409 | Chromium, Dissolved | μg/l | 0.25 | 0.25 | 0.504 | 0.25 | 0.25 |  | 0.25 | 0.25 | 0.25 | 0.25 | 0.2504
3409 | Chromium, Dissolved | μg/l | 0.25 | 0.25 | 8.44 | 0.25 | 0.25 | 0.25 | 0.25 | 0.25 | 0.25 | 0.25 | 1.069
3409 | Chromium, Dissolved | μg/l | 0.25 | 0.25 | 0.25 | 0.25 | 0.25 | 0.25 | 0.25 | 0.25 |  | 0.25
3409 | Chromium, Dissolved | μg/l | 0.25 | 0.25 | 0.25 |  | 0.25 | 0.25 | 0.25 | 0.25 | 0.25
3409 | Chromium, Dissolved | μg/l | 0.25 | 0.25 | 0.25 |  | 0.25 | 0.25 | 0.25 | 0.25 | 0.25 | 0.25
3409 | Chromium, Dissolved | μg/l | 0.25 |  | 0.25 | 0.25 | 0.25 | 0.25 | 0.25 | 0.25 | 0.25 | 0.25
3409 | Chromium, Dissolved | μg/l | 0.25 | 0.25 | 0.25 | 0.25 | 0.25 | 0.25 | 0.25 | 0.25 | 0.25 | 0.25
3409 | Chromium, Dissolved | μg/l | 0.25 | 0.25 | 0.25 | 0.25 | 0.25 | 0.25 |  | 0.25 | 0.25 | 0.25
3409 | Chromium, Dissolved | μg/l | 0.25 | 0.25 | 0.25 | 0.25 | 0.25 | 0.25 | 0.25 | 0.25 |  | 0.25
3409 | Chromium, Dissolved | μg/l |  | 0.25 | 0.9 | 0.25 | 0.25 | 0.25 | 0.25 | 0.6 | 0.25 | 0.25 | 0.325
3409 | Chromium, Dissolved | μg/l | 0.25 | 0.25 | 0.25 | 0.25 | 0.25 | 0.25 | 0.6 | 8.7 | 0.25 |  | 1.105
3409 | Chromium, Dissolved | μg/l | 3.2 | 0.25 | 0.25 | 0.25 | 0.25 | 0.25 | 0.6 | 0.25 | 0.25 |  | 0.555
3409 | Chromium, Dissolved | μg/l | 0.25 | 0.25 | 0.25 | 0.25 | 0.25 | 0.25 | 0.25 | 0.25 | 0.25
3409 | Chromium, Dissolved | μg/l | 1.6 | 0.25 | 0.25 |  | 0.25 | 0.25 | 0.25 | 0.25 | 0.25 | 0.25 | 0.36
3409 | Chromium, Dissolved | μg/l | 0.25 | 0.25 | 0.25 | 0.25 | 0.25 | 0.25 | 0.25 | 5.4 | 2.8 | 0.25 | 1.02
3409 | Chromium, Dissolved | μg/l | 23.8 | 0.25 | 0.25 | 0.25 | 0.25 | 0.25 | 2 | 0.5 | 0.25 |  | 2.78
3409 | Chromium, Dissolved | μg/l | 8 | 3.2 |  | 0.25 | 0.25 | 1.6 |  | 0.9 | 2.1 | 0.5 | 1.68
3410 | Nickel, Dissolved | μg/l |  | 0.25 | 2.2 | 0.77 | 2 | 0.88 |  |  | 0.97 | 0.86 | 0.793
3410 | Nickel, Dissolved | μg/l | 0.25 | 0.25 | 0.25 | 0.25 | 0.611 | 0.25 | 0.601 | 0.896 | 0.25 | 0.611 | 0.4219
3410 | Nickel, Dissolved | μg/l | 0.25 | 0.25 | 0.25 | 0.25 | 0.25 | 0.839 | 0.25 | 1.63 | 0.598 | 0.25 | 0.4817
3410 | Nickel, Dissolved | μg/l | 0.25 |  | 1.53 | 0.25 | 0.63 | 0.25 | 0.64 | 0.25 | 0.25 | 0.25 | 0.43
3410 | Nickel, Dissolved | μg/l | 0.25 | 0.25 | 0.25 | 0.25 | 0.25 |  | 0.814 | 0.906 | 0.52 | 0.523 | 0.4013
3410 | Nickel, Dissolved | μg/l | 0.5 | 0.5 | 8.49 | 0.5 | 0.5 | 0.5 | 0.5 | 0.5 | 0.5 | 0.5 | 1.299
3410 | Nickel, Dissolved | μg/l | 3.78 | 1.32 | 1.07 | 0.5 | 0.5 | 0.5 | 0.5 | 0.5 |  | 0.5 | 0.917
3410 | Nickel, Dissolved | μg/l | 0.5 | 0.5 | 2.65 |  | 0.5 | 0.5 | 0.5 | 0.5 | 0.5 |  | 0.615
3410 | Nickel, Dissolved | μg/l | 0.5 | 0.5 | 0.5 |  | 0.5 | 0.5 | 0.5 | 0.5 | 0.5 | 0.5
3410 | Nickel, Dissolved | μg/l | 0.5 |  | 0.5 | 0.5 | 0.5 | 0.5 | 0.5 | 0.5 | 0.5 | 0.5
3410 | Nickel, Dissolved | μg/l | 0.5 | 0.5 | 0.5 | 0.5 | 0.5 | 0.5 | 0.5 | 0.5 | 0.5 | 0.5
3410 | Nickel, Dissolved | μg/l | 0.5 | 0.5 | 0.5 | 0.5 | 0.5 | 0.5 |  | 0.5 | 0.5 | 0.5
3410 | Nickel, Dissolved | μg/l | 0.5 | 0.5 | 0.5 | 0.5 | 0.5 | 0.5 | 1.2 | 1.5 |  | 0.5 | 0.62
3410 | Nickel, Dissolved | μg/l |  | 2.5 | 2.5 | 2.5 | 2.5 | 2.5 | 2.5 | 0.5 | 0.5 | 1.4 | 1.74
3410 | Nickel, Dissolved | μg/l | 2.5 | 2.5 | 2.5 | 2.5 | 2.5 | 2.5 | 2.5 | 2.5 | 2.5
3410 | Nickel, Dissolved | μg/l | 2.5 | 2.5 | 2.5 | 2.5 | 2.5 | 5.1 | 2.5 | 2.5 | 2.5 |  | 2.51
3410 | Nickel, Dissolved | μg/l | 2.5 | 2.5 | 2.5 | 2.5 | 2.5 | 2.5 | 2.5 | 2.5 | 2.5
3410 | Nickel, Dissolved | μg/l | 2.5 | 2.5 | 2.5 |  | 2.5 | 2.5 | 2.5 | 2.5 | 2.5 | 2.5
3410 | Nickel, Dissolved | μg/l | 2.5 | 2.5 | 2.5 | 2.5 | 2.5 | 2.5 | 2.5 | 2.5 | 2.5 | 2.5
3410 | Nickel, Dissolved | μg/l | 2.5 | 2.5 | 2.5 | 2.5 | 2.5 | 2.5 | 2.5 | 2.5 | 2.5
3410 | Nickel, Dissolved | μg/l | 2.5 | 2.5 |  | 2.5 | 2.5 | 2.5 |  | 2.5 | 2.5 | 2.5
3683 | Nitrogen, Total Inorganic : (Calculated) | mg/l | 10.8 | 11 | 13.1 |  | 8.84 | 8.35 |  |  |  |  | 5.209
3683 | Nitrogen, Total Inorganic : (Calculated) | mg/l | 12.4 | [9 empty] | 1.24
3878 | Nickel : BLM Bioavailable | μg/l |  | 0.17 | 0.45 | 0.31 | 0.57 | 0.26 |  |  | 0.82 | 0.86 | 0.344
3878 | Nickel : BLM Bioavailable | μg/l | 0.16 | 0.21 | 0.25 | 0.13 | 0.34 | 0.24 | 0.33 | 0.45 | 0.2 | 0.61 | 0.292
3878 | Nickel : BLM Bioavailable | μg/l | 0.07 | 0.16 | 0.11 | 0.2 | 0.19 | 0.25 | 0.12 | 0.62 | 0.2 | 0.16 | 0.208
3878 | Nickel : BLM Bioavailable | μg/l | 0.12 |  | 0.61 | 0.13 | 0.45 | 0.15 | 0.46 | 0.11 | 0.11 | 0.23 | 0.237
3878 | Nickel : BLM Bioavailable | μg/l |  |  |  | 0.14 | 0.18 |  | 0.34 | 0.25 | 0.14 | 0.23 | 0.128
4370 | Chromium Hexavalent | μg/l | 15 | 15 | 15 | [7 empty] | 4.5
4821 | Copper : BLM Bioavailable | μg/l |  | 0.15 | 0.09 | 0.09 | 0.09 | 0.08 |  |  |  |  | 0.05
4821 | Copper : BLM Bioavailable | μg/l | 0.16 | 0.28 | 0.27 | 0.17 | 0.13 | 0.44 | 0.2 | 0.14 | 0.21 | 0.27 | 0.227
4821 | Copper : BLM Bioavailable | μg/l | 0.03 | 0.16 | 0.09 | 0.21 | 0.33 | 0.13 | 0.23 | 0.14 | 0.12 | 0.17 | 0.161
4821 | Copper : BLM Bioavailable | μg/l | 0.11 |  | 0.12 | 0.13 | 0.16 | 0.13 | 0.31 | 0.24 | 0.12 | 0.33 | 0.165
4821 | Copper : BLM Bioavailable | μg/l |  |  |  | 0.07 | 0.17 |  | 0.11 | 0.13 | 0.07 | 0.15 | 0.07
6045 | Arsenic, Dissolved | μg/l |  | 1.2 | 1.7 | 0.5 | 2.7 | 0.5 | 0.5 |  |  |  | 0.71
6045 | Arsenic, Dissolved | μg/l | 1.31 | 0.5 | 0.5 | 0.5 | 0.5 | 1.27 | 0.5 | 0.5 | 1.25 | 0.5 | 0.733
6045 | Arsenic, Dissolved | μg/l | 0.5 | 0.5 | 1.01 | 0.5 | 0.5 | 1.95 | 0.5 | 1.68 | 0.5 | 0.5 | 0.814
6045 | Arsenic, Dissolved | μg/l | 0.5 |  | 0.5 | 0.5 | 0.5 | 0.5 | 0.5 | 0.5 | 0.5 | 0.5
6045 | Arsenic, Dissolved | μg/l | 0.5 | 0.5 | 1.03 | 0.5 | 0.5 |  | 1.15 | 0.5 | 0.5 | 0.5 | 0.568
6045 | Arsenic, Dissolved | μg/l | 0.5 | 0.5 | 6.11 | 0.5 | 0.5 | 0.5 | 0.5 | 1.19 | 0.5 | 0.5 | 1.13
6045 | Arsenic, Dissolved | μg/l |  | 0.5 | 1.48 | 0.5 | 0.5 | 0.5 | 0.5 | 0.5 |  | 0.5 | 0.498
6045 | Arsenic, Dissolved | μg/l | 0.5 | 0.5 | 0.5 |  | 0.5 | 0.5 | 0.5 | 0.5 | 0.5 | 0.5
6045 | Arsenic, Dissolved | μg/l | 0.5 | 0.5 | 0.5 |  | 0.5 | 0.5 | 0.5 | 0.5 | 0.5 | 0.5
6045 | Arsenic, Dissolved | μg/l | 1.4 |  | 0.5 | 0.5 | 0.5 | 0.5 | 0.5 | 0.5 | 0.5 | 0.5 | 0.54
6045 | Arsenic, Dissolved | μg/l | 0.5 | 0.5 | 0.5 | 0.5 | 0.5 | 0.5 | 0.5 | 1.2 | 0.5 | 1.5 | 0.67
6045 | Arsenic, Dissolved | μg/l | 0.5 | 0.5 | 0.5 | 0.5 | 0.5 | 1 |  | 1.3 | 0.5 | 0.5 | 0.58
6045 | Arsenic, Dissolved | μg/l | 0.5 | 0.5 | 0.5 | 0.5 | 0.5 | 0.5 | 0.5 | 1.02 |  | 0.5 | 0.502
6045 | Arsenic, Dissolved | μg/l |  | 0.5 | 0.5 | 0.5 | 0.5 | 0.5 | 0.5 | 0.5 | 0.5 | 0.5
6045 | Arsenic, Dissolved | μg/l | 0.5 | 0.5 | 0.5 | 0.5 | 0.5 | 0.5 | 0.5 | 0.5 | 0.5
6045 | Arsenic, Dissolved | μg/l | 0.5 | 0.5 | 0.5 | 0.5 | 0.5 | 0.5 | 0.5 | 0.5 | 0.5
6045 | Arsenic, Dissolved | μg/l | 0.5 | 0.5 | 1.2 | 0.5 | 0.5 | 0.5 | 0.5 | 0.5 | 0.5 |  | 0.52
6045 | Arsenic, Dissolved | μg/l | 0.5 | 0.5 | 0.5 |  | 0.5 | 0.5 | 0.5 | 0.5 | 0.5 | 0.5
6045 | Arsenic, Dissolved | μg/l | 0.5 | 0.5 | 1.3 | 0.5 | 0.5 | 0.5 | 0.5 | 0.5 | 0.5 | 0.5 | 0.58
6045 | Arsenic, Dissolved | μg/l | 1.5 | 0.5 | 1 | 0.5 | 0.5 | 0.5 | 0.5 | 0.5 | 0.5 |  | 0.6
6045 | Arsenic, Dissolved | μg/l |  |  |  | 0.5 | 1.3 | 2.4 |  | 1.1 | 1.1 | 1.4 | 0.78
6057 | Aluminium | μg/l |  |  |  | 140 | [6 empty] | 14
6396 | Turbidity | ntu | [6 empty] | 18 |  |  |  | 1.8
6396 | Turbidity | ntu | 9.1 | 1.5 | 55.1 | 3.9 | 47.4 | 3.1 | 2.5 | 25.3 |  |  | 14.79
6396 | Turbidity | ntu | 6 | 4.4 | 1.9 | 3.6 | 5.6 | 5.8 | 6.2 | 4.2 | 4.7 |  | 4.24
6396 | Turbidity | ntu | 5.1 | 2.1 | 25.7 | 4.1 | 4.8 | 5.84 | 9.3 | 3 | 27.6 |  | 8.754
6396 | Turbidity | ntu | [5 empty] | 6.1 | 8.8 | 2 | 3.1 | 2.2 | 2.22
6450 | Copper, Dissolved | μg/l |  | 0.61 | 3.2 | 1.1 | 2.4 | 1.4 |  |  |  |  | 0.871
6450 | Copper, Dissolved | μg/l | 0.733 | 0.778 | 0.526 | 1.4 | 0.904 | 1.02 | 1.23 | 1.12 | 0.656 | 0.549 | 0.8916
6450 | Copper, Dissolved | μg/l | 0.626 | 0.918 | 0.66 | 0.644 | 1.21 | 2.61 | 1.55 | 1.97 | 1.2 | 0.697 | 1.2085
6450 | Copper, Dissolved | μg/l | 0.889 |  | 1.66 | 0.606 | 0.56 | 0.719 | 1.22 | 2.59 | 1.22 | 1.04 | 1.0504
6450 | Copper, Dissolved | μg/l | 1.11 | 0.571 | 0.69 | 0.536 | 0.778 |  | 1.54 | 2.77 | 0.845 | 1.66 | 1.05
6450 | Copper, Dissolved | μg/l | 0.5 | 1.46 | 7.85 | 0.5 | 1.13 | 1.08 | 0.5 | 0.5 | 0.5 | 0.5 | 1.452
6450 | Copper, Dissolved | μg/l | 2.33 | 1.62 | 1.4 | 1.01 | 0.5 | 0.5 | 0.5 | 0.5 |  | 0.5 | 0.886
6450 | Copper, Dissolved | μg/l | 0.5 | 0.5 | 0.5 |  | 0.5 | 0.5 | 0.5 | 0.5 | 1.16 |  | 0.466
6450 | Copper, Dissolved | μg/l | 0.5 | 1.14 | 0.5 |  | 0.5 | 1.58 | 1.09 | 1.2 | 0.5 | 0.5 | 0.751
6450 | Copper, Dissolved | μg/l | 1.16 |  | 0.5 | 1.02 | 0.5 | 1.19 | 0.5 | 0.5 | 0.5 | 1.07 | 0.694
6450 | Copper, Dissolved | μg/l | 1.1 | 0.5 | 1.18 | 1.59 | 1.09 | 1.04 | 1.67 | 0.5 | 1.04 | 1.08 | 1.079
6450 | Copper, Dissolved | μg/l | 0.5 | 0.5 | 1.1 | 0.5 | 0.5 | 0.5 |  | 0.5 | 0.5 | 1.1 | 0.57
6450 | Copper, Dissolved | μg/l | 0.5 | 0.5 | 1 | 1.2 | 0.5 | 1.2 | 1.2 | 2.6 |  | 1.1 | 0.98
6450 | Copper, Dissolved | μg/l |  | 1.3 | 1.2 | 1.4 | 3.1 | 0.5 | 2 | 2.5 | 2.1 | 1.9 | 1.6
6450 | Copper, Dissolved | μg/l | 2.8 | 1.2 | 5.3 | 1.6 | 2.2 | 1.2 | 0.5 | 2.7 | 0.5 |  | 1.8
6450 | Copper, Dissolved | μg/l | 1.2 | 1.3 | 1.4 | 1.3 | 1.7 | 2 | 1.5 | 0.5 | 0.5 |  | 1.14
6450 | Copper, Dissolved | μg/l | 1.5 | 1.5 | 1.4 | 0.5 | 2.3 | 1.3 | 0.5 | 3.1 | 2.1 |  | 1.42
6450 | Copper, Dissolved | μg/l | 1.4 | 1.1 | 3.5 |  | 1.4 | 1.5 | 1.4 | 1.3 | 1.5 | 1.6 | 1.47
6450 | Copper, Dissolved | μg/l | 1.25 | 1.25 | 3.4 | 1.1 | 0.5 | 0.5 | 1.2 | 1.2 | 1.2 | 1.6 | 1.32
6450 | Copper, Dissolved | μg/l | 1.25 | 4.5 | 1.25 | 1.25 | 1.25 | 1.25 | 1.25 | 3.6 | 1.25 |  | 1.685
6450 | Copper, Dissolved | μg/l | 1.25 | 1.25 |  | 1.25 | 1.25 | 3.4 |  | 1.25 | 1.25 | 1.25 | 1.215
6452 | Copper | μg/l |  |  |  | 1.3 | [6 empty] | 0.13
6452 | Copper | μg/l | 2.5 | 1.1 | 4 | 1.1 | 3.3 | 1 | 1.8 | 3.1 |  |  | 1.79
6452 | Copper | μg/l | 1.6 | 1.3 | 1.2 | 1.7 | 1.4 | 1.7 | 1.7 | 1.5 | 0.5 |  | 1.26
6452 | Copper | μg/l | 2 | 2.1 | 3.1 | 0.5 | 1.4 | 1.9 | 1.6 | 1.6 | 2.8 |  | 1.7
6452 | Copper | μg/l | 1.9 | 1.5 | 2.1 |  | 1.9 | 2.8 | 1.5 | 1.4 | 2.1 | 1.9 | 1.71
6452 | Copper | μg/l | 3.2 | 1.25 | 7.4 | 1.2 | 1.2 | 1.6 | 1.3 | 1.7 | 2.1 | 1.9 | 2.285
6452 | Copper | μg/l | 1.25 | 15.6 | 1.25 | 1.25 | 1.25 | 1.25 | 1.25 | 4.1 | 1.25 |  | 2.845
6452 | Copper | μg/l | 4.5 | 5.2 |  | 3.6 | 1.25 | 8.2 |  | 1.25 | 1.25 | 5 | 3.025
6452 | Copper | μg/l | 13.8 |  | 1.25 | 2.8 | 1.25 | 2.6 |  | 2.7 | 5.4 | 3.6 | 3.34
6452 | Copper | μg/l | 1.25 | 6.6 | 11.3 | 2.6 | 1.25 |  | 5.2 | 2.9 | 1.25 | 3.4 | 3.575
6452 | Copper | μg/l |  | 3.7 | 3.1 | 4.5 | 9.4 |  | 1.27 | 1.61 | 2.21 | 1.32 | 2.711
6452 | Copper | μg/l | 1.7 | 2.1 | 2 |  | 4.6 | 2.7 | 2 | 4.6 | 1.9 | 1.9 | 2.35
6452 | Copper | μg/l | 2.4 | [9 empty] | 0.24
6455 | Zinc | μg/l |  | 5.2 | 13 | 2.5 | 25 | 6.5 |  |  |  |  | 5.22
6455 | Zinc | μg/l | 8.11 | 19.5 | 2.5 | 40.4 | 7.19 | 10.8 | 8.05 | 10.5 | 6.82 | 9.84 | 12.371
6455 | Zinc | μg/l | 2.5 | 5.15 | 6.93 | 7.04 | 8.04 | 45.7 | 9.78 | 17.6 | 2.5 | 7.25 | 11.249
6455 | Zinc | μg/l | 2.5 |  | 7.64 | 2.5 | 2.5 | 2.5 | 2.5 | 12.9 | 5.56 | 2.5 | 4.11
6455 | Zinc | μg/l | 6.97 | 2.5 | 2.5 | 2.5 | 2.5 |  | 5.63 | 2.5 | 2.5 | 2.5 | 3.01
6455 | Zinc | μg/l | 2.5 | 2.5 | 45.1 | 2.5 | 2.5 | 2.5 | 2.5 | 2.5 | 2.5 | 2.5 | 6.76
6455 | Zinc | μg/l |  | 5.4 | 38.3 | 2.5 | 2.5 | 2.5 | 2.5 | 11 |  | 2.5 | 6.72
6455 | Zinc | μg/l | 2.5 | 2.5 | 2.5 |  | 2.5 | 2.5 | 2.5 | 2.5 | 2.5 | 2.5
6455 | Zinc | μg/l | 2.5 | 2.5 | 2.5 |  | 2.5 | 2.5 | 9.83 | 6.87 | 2.5 | 2.5 | 3.42
6455 | Zinc | μg/l | 2.5 |  | 2.5 | 2.5 | 2.5 | 5.12 | 2.5 | 11.1 | 2.5 | 2.5 | 3.372
6455 | Zinc | μg/l | 2.5 | 2.5 | 2.5 | 2.5 | 2.5 | 2.5 | 2.5 | 2.5 | 2.5 | 11.2 | 3.37
6455 | Zinc | μg/l | 2.5 | 2.5 | 2.5 | 2.5 | 2.5 | 2.5 |  | 2.5 | 2.5 | 2.5
6455 | Zinc | μg/l | 2.5 | 2.5 | 2.5 | 2.5 | 2.5 | 2.5 | 2.5 | 2.5 |  | 2.5
6455 | Zinc | μg/l |  | 2.5 | 2.5 | 2.5 | 15.2 | 2.5 | 2.5 | 5.6 | 2.5 | 2.5 | 3.83
6455 | Zinc | μg/l | 2.5 | 2.5 | 7.8 | 2.5 | 10.1 | 2.5 | 9.2 | 6.2 | 2.5 |  | 4.58
6455 | Zinc | μg/l | 5.1 | 2.5 | 2.5 | 2.5 | 2.5 | 2.5 | 2.5 | 2.5 | 2.5 |  | 2.51
6455 | Zinc | μg/l | 2.5 | 6.7 | 10.3 | 2.5 | 2.5 | 10.2 | 6.2 | 2.5 | 6.7 |  | 5.01
6455 | Zinc | μg/l | 2.5 | 2.5 | 2.5 |  | 2.5 | 5.3 | 2.5 | 2.5 | 2.5 | 2.5 | 2.53
6455 | Zinc | μg/l | 6.9 | 5.1 | 28.9 | 2.5 | 2.5 | 2.5 | 2.5 | 8.8 | 13.9 | 2.5 | 7.61
6455 | Zinc | μg/l | 5.5 | 27.5 | 2.5 | 5.2 | 10.3 | 5.8 | 5.3 | 10.2 | 2.5 |  | 7.48
6455 | Zinc | μg/l | 35.3 | 15.4 |  | 6.6 | 2.5 | 20.5 |  | 2.5 | 2.5 | 17 | 10.23
6455 | Zinc | μg/l | 37 |  | 8.3 | 7.1 | 6.3 | 7.2 |  | 10 | 10.5 | 7.1 | 9.35
6455 | Zinc | μg/l | 12.5 | 23.1 | 22.9 | 5.6 | 24.3 |  | 13 | 15.2 | 23.6 | 10 | 15.02
6455 | Zinc | μg/l |  | 16 | 21 | 20 | 10.2 |  | 6.01 | 6.7 | 20.5 | 6.43 | 10.684
6455 | Zinc | μg/l | 38 | 6 | 6 |  | 21 | 18 | 9 | 23 | 7 | 13 | 14.1
6455 | Zinc | μg/l | 1.5
6458 | Manganese, Dissolved | μg/l | [9 empty] | 5 | 0.5
6462 | Nickel | μg/l |  |  |  | 1 | [6 empty] | 0.1
6462 | Nickel | μg/l | 2.5 | 2.5 | 2.5 | 2.5 | 2.5 | 2.5 | 2.5 | 2.5 |  |  | 2
6462 | Nickel | μg/l | 2.5 | 2.5 | 2.5 | 2.5 | 2.5 | 2.5 | 2.5 | 2.5 | 2.5 |  | 2.25
6462 | Nickel | μg/l | 2.5 | 2.5 | 5.5 | 2.5 | 2.5 | 2.5 | 2.5 | 2.5 | 2.5 |  | 2.55
6462 | Nickel | μg/l | 2.5 | 2.5 | 2.5 |  | 2.5 | 2.5 | 2.5 | 2.5 | 2.5 | 2.5 | 2.25
6462 | Nickel | μg/l | 2.5 | 2.5 | 2.5 | 2.5 | 2.5 | 2.5 | 2.5 | 2.5 | 2.5 | 2.5 | 2.5
6462 | Nickel | μg/l | 2.5 | 2.5 | 2.5 | 2.5 | 2.5 | 2.5 | 2.5 | 2.5 | 2.5 |  | 2.25
6462 | Nickel | μg/l | 2.5 | 2.5 |  | 2.5 | 2.5 | 2.5 |  | 2.5 | 2.5 | 2.5 | 2
6462 | Nickel | μg/l | 2.5 |  | 2.5 | 2.5 | 2.5 | 2.5 |  | 2.5 | 2.5 | 2.5 | 2
6462 | Nickel | μg/l | 2.5 | 2.5 | 2.5 | 2.5 | 2.5 |  | 2.5 | 2.5 | 2.5 | 2.5 | 2.25
6462 | Nickel | μg/l |  | 5 | 2.5 | 6 | 2.5 |  | 2.5 | 2.5 | 2.5 | 2.5 | 2.6
6462 | Nickel | μg/l | 2.5 | 2.5 | 2.5 |  | 2.5 | 2.5 | 2.5 | 2.5 | 2.5 | 2.5 | 2.25
6462 | Nickel | μg/l | 2.5 | [9 empty] | 0.25
6619 | Chromium Hexavalent, Dissolved :- {Cr VI} | μg/l |  | 0.025 | 0.025 | 0.025 | 0.025 | 0.025 |  |  |  |  | 0.0125
6619 | Chromium Hexavalent, Dissolved :- {Cr VI} | μg/l | 0.025 | 0.025 | 0.025 | 0.025 | 0.025 | 0.025 | 0.025 | 0.025 | 0.025 | 0.025 | 0.025
6619 | Chromium Hexavalent, Dissolved :- {Cr VI} | μg/l | 0.025 | 0.025 | 0.025 | 0.025 | 0.025 | 0.025 | 0.025 | 0.025 | 0.025 | 0.025 | 0.025
6619 | Chromium Hexavalent, Dissolved :- {Cr VI} | μg/l | 0.025 |  | 0.025 | 0.025 | 0.025 | 0.025 | 0.025 | 0.025 | 0.025 | 0.025 | 0.0225
6619 | Chromium Hexavalent, Dissolved :- {Cr VI} | μg/l |  |  |  | 0.025 | 0.025 |  | 0.025 | 0.025 | 0.025 | 0.025 | 0.015
7668 | No flow /No sample | [11 empty] | 0
7668 | No flow /No sample | [10 empty] | 1 | 0.1
7668 | No flow /No sample |  |  |  | 3 | [7 empty] | 0.3
7668 | No flow /No sample |  | 3 |  |  |  |  | 3 |  |  |  |  | 0.6
7668 | No flow /No sample |  |  |  |  | 3 | [6 empty] | 0.3
7844 | Mercury, < 63 um : Dry Wt | mg/kg | [6 empty] | 0.12 |  |  |  | 0.012
7844 | Mercury, < 63 um : Dry Wt | mg/kg | [5 empty] | 0.16 |  |  |  |  | 0.016
7845 | Cadmium, < 63 um : Dry Wt | mg/kg | [6 empty] | 0.5 |  |  |  | 0.05
7845 | Cadmium, < 63 um : Dry Wt | mg/kg | [5 empty] | 0.6 |  |  |  |  | 0.06
7846 | Copper, < 63 um : Dry Wt | mg/kg | [9 empty] | 18.7 | 1.87
7846 | Copper, < 63 um : Dry Wt | mg/kg |  |  |  | 22 | [6 empty] | 2.2
7846 | Copper, < 63 um : Dry Wt | mg/kg | [9 empty] | 17.9 | 1.79
7846 | Copper, < 63 um : Dry Wt | mg/kg | [6 empty] | 22 |  |  |  | 2.2
7846 | Copper, < 63 um : Dry Wt | mg/kg | [6 empty] | 19 |  |  |  | 1.9
7846 | Copper, < 63 um : Dry Wt | mg/kg | [5 empty] | 30 |  |  |  |  | 3
7847 | Lead, < 63 um : Dry Wt | mg/kg | [9 empty] | 24.2 | 2.42
7847 | Lead, < 63 um : Dry Wt | mg/kg |  |  |  | 28.2 | [6 empty] | 2.82
7847 | Lead, < 63 um : Dry Wt | mg/kg | [9 empty] | 18.3 | 1.83
7847 | Lead, < 63 um : Dry Wt | mg/kg | [6 empty] | 28 |  |  |  | 2.8
7847 | Lead, < 63 um : Dry Wt | mg/kg | [6 empty] | 29 |  |  |  | 2.9
7847 | Lead, < 63 um : Dry Wt | mg/kg | [5 empty] | 69 |  |  |  |  | 6.9
7848 | Nickel, < 63 um : Dry Wt | mg/kg | [9 empty] | 32.6 | 3.26
7848 | Nickel, < 63 um : Dry Wt | mg/kg |  |  |  | 29.8 | [6 empty] | 2.98
7848 | Nickel, < 63 um : Dry Wt | mg/kg | [9 empty] | 29.5 | 2.95
7848 | Nickel, < 63 um : Dry Wt | mg/kg | [6 empty] | 27 |  |  |  | 2.7
7848 | Nickel, < 63 um : Dry Wt | mg/kg | [6 empty] | 29 |  |  |  | 2.9
7848 | Nickel, < 63 um : Dry Wt | mg/kg | [5 empty] | 28 |  |  |  |  | 2.8
7849 | Zinc, < 63 um : Dry Wt | mg/kg | [9 empty] | 91.5 | 9.15
7849 | Zinc, < 63 um : Dry Wt | mg/kg |  |  |  | 134 | [6 empty] | 13.4
7849 | Zinc, < 63 um : Dry Wt | mg/kg | [9 empty] | 94.7 | 9.47
7849 | Zinc, < 63 um : Dry Wt | mg/kg | [6 empty] | 155 |  |  |  | 15.5
7849 | Zinc, < 63 um : Dry Wt | mg/kg | [6 empty] | 135 |  |  |  | 13.5
7849 | Zinc, < 63 um : Dry Wt | mg/kg | [5 empty] | 163 |  |  |  |  | 16.3
7850 | Chromium, < 63 um : Dry Wt | mg/kg | [9 empty] | 55.9 | 5.59
7850 | Chromium, < 63 um : Dry Wt | mg/kg |  |  |  | 54.9 | [6 empty] | 5.49
7850 | Chromium, < 63 um : Dry Wt | mg/kg | [9 empty] | 54.2 | 5.42
7850 | Chromium, < 63 um : Dry Wt | mg/kg | [6 empty] | 49 |  |  |  | 4.9
7850 | Chromium, < 63 um : Dry Wt | mg/kg | [6 empty] | 53 |  |  |  | 5.3
7850 | Chromium, < 63 um : Dry Wt | mg/kg | [5 empty] | 52 |  |  |  |  | 5.2
8394 | Sample Preparation | text | [8 empty] | 1 |  | 0.1
8394 | Sample Preparation | text |  |  |  | 1 | [6 empty] | 0.1
8394 | Sample Preparation | text |  |  |  | 1 | [6 empty] | 0.1
8394 | Sample Preparation | text |  | 1 | [8 empty] | 0.1
8394 | Sample Preparation | text | [6 empty] | 1 |  |  |  | 0.1
8394 | Sample Preparation | text | [8 empty] | 1 |  | 0.1
9589 | Dry Solids at 30 C | % | [8 empty] | 51.1 |  | 5.11
9589 | Dry Solids at 30 C | % |  |  |  | 83.1 | [6 empty] | 8.31
9589 | Dry Solids at 30 C | % |  |  |  | 78.3 | [6 empty] | 7.83
9589 | Dry Solids at 30 C | % |  | 50.5 | [8 empty] | 5.05
9589 | Dry Solids at 30 C | % | [6 empty] | 50.5 |  |  |  | 5.05
9901 | Oxygen, Dissolved, % Saturation | % |  | 114.2 | 78.2 |  |  |  |  | 97.9 |  |  | 29.03
9901 | Oxygen, Dissolved, % Saturation | % | 104.2 | 96.2 | 95 | 97.3 | 95.6 | 102.6 | 104.7 | 99.8 | 99.7 | 100.5 | 99.56
9901 | Oxygen, Dissolved, % Saturation | % | 105.7 | 107.1 | 80.3 | 86.4 | 96.7 | 98.2 | 97.8 | 102.7 | 94.7 | 107.7 | 97.73
9901 | Oxygen, Dissolved, % Saturation | % | 89.5 |  | 87.5 | 99.8 | 87.3 | 101.7 | 99.2 | 94.3 | 94.7 | 89.7 | 84.37
9901 | Oxygen, Dissolved, % Saturation | % | 94.3 | 96.3 | 99.4 | 88.9 | 90.4 |  | 84.5 | 95.3 | 90.9 | 103.1 | 84.31
9901 | Oxygen, Dissolved, % Saturation | % | 98.3 | 96.2 | 81.2 | 99 |  | 102.7 | 122.4 | 101.7 | 98 | 96.2 | 89.57
9901 | Oxygen, Dissolved, % Saturation | % |  | 95.8 | 93.5 | 112.2 | 105.9 | 98.7 | 102.9 | 102.6 |  | 96.2 | 80.78
9901 | Oxygen, Dissolved, % Saturation | % | 108.3 | 98.5 | 95.8 |  | 109.8 | 94.8 | 98.7 | 93.6 | 94.8 | 96.8 | 89.11
9901 | Oxygen, Dissolved, % Saturation | % | 95.2 | 88.1 | 97.2 |  | 91.8 | 92.5 | 96.4 | 94.4 | 99.3 | 115.2 | 87.01
9901 | Oxygen, Dissolved, % Saturation | % | 93.5 |  | 93.2 | 89.3 | 95.4 | 93.2 | 97.6 | 105.7 | 100.3 | 110.5 | 87.87
9901 | Oxygen, Dissolved, % Saturation | % | 110.6 | 102.1 | 96 | 99.6 | 91.7 | 106.2 | 95.8 | 97.5 | 98.7 | 90.8 | 98.9
9901 | Oxygen, Dissolved, % Saturation | % | 103.2 | 100.4 | 126.6 | 127.2 | 100.3 | 118.2 |  | 129.5 | 94.4 | 108.9 | 100.87
9901 | Oxygen, Dissolved, % Saturation | % | 115.3 | 104.6 | 123.8 | 106 | 130.9 | 103.7 | 89 | 88 |  | 106.2 | 96.75
9901 | Oxygen, Dissolved, % Saturation | % |  | 98.8 | 106.4 | 95.4 | 91.9 | 95.7 | 94.5 | 97.9 | 102.4 | 105.5 | 88.85
9901 | Oxygen, Dissolved, % Saturation | % | 96.6 |  | 79.9 | 101.3 | 98.2 | 111.3 | 87.5 | 102.1 | 48.2 |  | 72.51
9901 | Oxygen, Dissolved, % Saturation | % | 98 | 104.4 | 119.8 | 109.5 | 102.4 | 94.6 | 99.8 | 103.1 | 95.4 |  | 92.7
9901 | Oxygen, Dissolved, % Saturation | % | 97.9 | 95.9 | 96.4 | 102.5 | 99.7 | 102.6 | 100.1 | 99.8 | 100.7 |  | 89.56
9901 | Oxygen, Dissolved, % Saturation | % | 95.9 | 91.5 | 91.8 |  | 96 | 89.4 | 102.4 | 96.4 | 96.7 | 106.4 | 86.65
9901 | Oxygen, Dissolved, % Saturation | % | 91.1 | 96.3 | 84.2 | 87.2 | 95.4 | 94.2 | 94.8 | 94.1 | 98.8 | 96.4 | 93.25
9901 | Oxygen, Dissolved, % Saturation | % | 85.4 | 88.1 | 98.5 | 94.8 | 95.8 | 97.9 | 97.3 | 94.8 | 96.1 |  | 84.87
9901 | Oxygen, Dissolved, % Saturation | % | 102.8 | 94.6 |  | 104.8 | 104.3 |  |  |  | 90.6 | 95.9 | 59.3
9901 | Oxygen, Dissolved, % Saturation | % |  |  | 84.8 | 74.9 | 107.2 | 115.9 |  | 94.6 | 90.3 | 86.6 | 65.43
9901 | Oxygen, Dissolved, % Saturation | % | 77.1 | 93.3 | 113.5 | 87.7 | 72.7 |  | 87.5 | 60.1 | 115 | 93.6 | 80.05
9901 | Oxygen, Dissolved, % Saturation | % |  | 66.8 |  | 25.6 |  |  | 90.2 | 86.4 | 88.5 | 78 | 43.55
9901 | Oxygen, Dissolved, % Saturation | % | 105 | 92.9 |  |  |  | 90.7 |  | 64 | 77.9 | 74.3 | 50.48
9905 | Dry Matter : % | % | [9 empty] | 89.1 | 8.91
9921 | pH : Instrumental | [7 empty] | 8.3 | 8 |  |  | 1.63
9924 | Oxygen, Dissolved as O2 | mg/l |  | 12.1 | 8.43 |  |  |  |  | 12 |  |  | 3.253
9924 | Oxygen, Dissolved as O2 | mg/l | 10.5 | 8.99 | 10.1 | 11.6 | 11.3 | 12.6 | 13.7 | 12 | 10.8 | 11.2 | 11.279
9924 | Oxygen, Dissolved as O2 | mg/l | 12 | 10.7 | 8.13 | 8.98 | 11.2 | 12.3 | 12.2 | 12.7 | 10.4 | 11.3 | 10.991
9924 | Oxygen, Dissolved as O2 | mg/l | 10.8 |  | 8.98 | 11.2 | 9.93 | 12.4 | 12.9 | 11.6 | 12.2 | 10 | 10.001
9924 | Oxygen, Dissolved as O2 | mg/l | 10.2 | 9.94 | 10.2 | 9.69 | 10 |  | 9.66 | 11.3 | 11.3 | 12.5 | 9.479
9924 | Oxygen, Dissolved as O2 | mg/l | 10.3 | 10.5 | 9.21 | 11.7 |  | 13 | 14.8 | 12 | 11 | 10.4 | 10.291
9924 | Oxygen, Dissolved as O2 | mg/l |  | 11.7 | 11.9 | 12.6 | 11.6 | 10.4 | 10.3 | 10.1 |  | 10.3 | 8.89
9924 | Oxygen, Dissolved as O2 | mg/l | 11.6 | 10.9 | 10.4 |  | 10.5 | 9.47 | 10.5 | 10.1 | 10.9 | 11.9 | 9.627
9924 | Oxygen, Dissolved as O2 | mg/l | 9.81 | 9.02 | 9.77 |  | 9.63 | 10.7 | 12.1 | 12.5 | 13.4 | 12.9 | 9.983
9924 | Oxygen, Dissolved as O2 | mg/l | 9.64 |  | 9.52 | 10 | 12.2 | 11.5 | 11.6 | 11.6 | 11.2 | 11.4 | 9.866
9924 | Oxygen, Dissolved as O2 | mg/l | 12.2 | 12.3 | 12 | 12.5 | 11.7 | 11.9 | 9.76 | 10.1 | 10 | 9.7 | 11.216
9924 | Oxygen, Dissolved as O2 | mg/l | 13.7 | 12.6 | 15 | 14.6 | 10.6 | 11.4 |  | 13 | 10.1 | 11.8 | 11.28
9924 | Oxygen, Dissolved as O2 | mg/l | 12.5 | 11.4 | 12.6 | 10.3 | 13.9 | 11 | 10.1 | 10.6 |  | 14.8 | 10.72
9924 | Oxygen, Dissolved as O2 | mg/l |  | 10.1 | 11.2 | 10.5 | 11.1 | 11.3 | 11.5 | 12.1 | 12 | 12.4 | 10.22
9924 | Oxygen, Dissolved as O2 | mg/l | 10.6 |  | 9.47 | 12.5 | 12.3 | 14 | 10.2 | 10.7 | 4.99 |  | 8.476
9924 | Oxygen, Dissolved as O2 | mg/l |  | 14.1 | 14.2 | 11.8 | 10.6 | 9.73 | 10.2 | 10.3 | 10.4 |  | 9.133
9924 | Oxygen, Dissolved as O2 | mg/l | 10.7 | 9.88 | 9.37 | 10.3 | 9.87 | 10.9 | 11.8 | 12 | 11.9 |  | 9.672
9924 | Oxygen, Dissolved as O2 | mg/l | 10.5 | 9.52 | 9.16 |  | 9.69 | 9.93 | 12.9 | 12.5 | 13.4 | 13.5 | 10.11
9924 | Oxygen, Dissolved as O2 | mg/l | 8.75 | 9.62 | 8.89 | 9.66 | 11.9 | 11.9 | 11.4 | 12.5 | 11.8 | 11.1 | 10.752
9924 | Oxygen, Dissolved as O2 | mg/l | 9.56 | 10.3 | 13.3 | 11 | 12.1 | 11.5 | 11 | 10 | 9.88 |  | 9.864
9924 | Oxygen, Dissolved as O2 | mg/l | 12.8 | 12.3 |  | 10.9 | 11.2 |  |  |  | 9 | 9.79 | 6.599

## background isnum (hidden)
x | x | x | x | x | x | x | x | x | x | x | x | x |  | Number | Determinant | Units | Average | conversion
50 | Lead | μg/l | FALSE | FALSE | FALSE | TRUE | FALSE | FALSE | FALSE | FALSE | FALSE | FALSE | #DIV/0! | 50 | Lead | μg/l | #DIV/0! |  | Data pasted in from: https://environment.data.gov.uk/water-quality/view/sampling-point/AN-04M13?_all=true
50 | Lead | μg/l | TRUE | TRUE | TRUE | TRUE | TRUE | TRUE | TRUE | TRUE | FALSE | FALSE | #DIV/0! | 52 | Lead, Dissolved | μg/l | #DIV/0! | #DIV/0!
50 | Lead | μg/l | TRUE | TRUE | TRUE | TRUE | TRUE | TRUE | TRUE | TRUE | TRUE | FALSE | #DIV/0! | 61 | pH |  | #DIV/0!
50 | Lead | μg/l | TRUE | TRUE | FALSE | TRUE | TRUE | TRUE | TRUE | TRUE | TRUE | FALSE | #DIV/0! | 62 | Conductivity at 20 C | μs/cm | #DIV/0!
50 | Lead | μg/l | TRUE | TRUE | TRUE | FALSE | TRUE | TRUE | TRUE | TRUE | TRUE | TRUE | #DIV/0! | 76 | Temperature of Water | °C | #DIV/0!
50 | Lead | μg/l | TRUE | TRUE | FALSE | TRUE | TRUE | TRUE | TRUE | TRUE | TRUE | TRUE | #DIV/0! | 77 | Conductivity at 25 C | μs/cm | #DIV/0!
50 | Lead | μg/l | TRUE | FALSE | TRUE | TRUE | TRUE | TRUE | TRUE | TRUE | TRUE | FALSE | #DIV/0! | 103 | Mercury, Dissolved | μg/l | #DIV/0! | #DIV/0!
50 | Lead | μg/l | TRUE | FALSE | FALSE | TRUE | TRUE | FALSE | FALSE | TRUE | TRUE | TRUE | #DIV/0! | 106 | Cadmium, Dissolved | μg/l | #DIV/0! | #DIV/0!
50 | Lead | μg/l | FALSE | FALSE | TRUE | TRUE | TRUE | TRUE | FALSE | TRUE | TRUE | TRUE | #DIV/0! | 108 | Cadmium | μg/l | #DIV/0!
50 | Lead | μg/l | TRUE | TRUE | FALSE | TRUE | TRUE | FALSE | TRUE | TRUE | TRUE | TRUE | #DIV/0! | 111 | Ammoniacal Nitrogen as N | mg/l | #DIV/0!
50 | Lead | μg/l | FALSE | FALSE | FALSE | FALSE | TRUE | FALSE | TRUE | FALSE | FALSE | TRUE | #DIV/0! | 116 | Nitrogen, Total Oxidised as N | mg/l | #DIV/0!
50 | Lead | μg/l | TRUE | TRUE | TRUE | FALSE | FALSE | TRUE | TRUE | FALSE | FALSE | FALSE | #DIV/0! | 117 | Nitrate as N | mg/l | #DIV/0!
50 | Lead | μg/l | TRUE | FALSE | FALSE | FALSE | FALSE | FALSE | FALSE | FALSE | FALSE | FALSE |  | 118 | Nitrite as N | mg/l | #DIV/0!
52 | Lead, Dissolved | μg/l | FALSE | TRUE | TRUE | TRUE | FALSE | TRUE | FALSE | FALSE | FALSE | FALSE | #DIV/0! | 119 | Ammonia un-ionised as N | mg/l | #DIV/0!
52 | Lead, Dissolved | μg/l | TRUE | TRUE | TRUE | FALSE | FALSE | FALSE | FALSE | TRUE | TRUE | TRUE | #DIV/0! | 135 | Solids, Suspended at 105 C | mg/l | #DIV/0!
52 | Lead, Dissolved | μg/l | TRUE | TRUE | TRUE | TRUE | TRUE | FALSE | TRUE | TRUE | TRUE | FALSE | #DIV/0! | 158 | Hardness, Total as CaCO3 | mg/l | #DIV/0!
52 | Lead, Dissolved | μg/l | TRUE | FALSE | TRUE | TRUE | TRUE | TRUE | TRUE | TRUE | FALSE | TRUE | #DIV/0! | 180 | Orthophosphate, reactive as P | mg/l | #DIV/0!
52 | Lead, Dissolved | μg/l | TRUE | TRUE | TRUE | TRUE | TRUE | FALSE | TRUE | TRUE | TRUE | TRUE |  | 235 | Magnesium, Dissolved | mg/l | #DIV/0!
52 | Lead, Dissolved | μg/l | TRUE | TRUE | FALSE | TRUE | TRUE | TRUE | TRUE | TRUE | TRUE | TRUE | #DIV/0! | 237 | Magnesium | mg/l | #DIV/0!
52 | Lead, Dissolved | μg/l | TRUE | TRUE | TRUE | TRUE | TRUE | TRUE | TRUE | TRUE | FALSE | TRUE |  | 239 | Calcium, Dissolved | mg/l | #DIV/0!
52 | Lead, Dissolved | μg/l | TRUE | TRUE | TRUE | FALSE | TRUE | TRUE | TRUE | TRUE | TRUE | FALSE |  | 241 | Calcium | mg/l | #DIV/0!
52 | Lead, Dissolved | μg/l | TRUE | TRUE | TRUE | FALSE | TRUE | TRUE | TRUE | TRUE | TRUE | TRUE |  | 301 | Carbon, Organic, Dissolved as C :- {DOC} | mg/l | #DIV/0!
52 | Lead, Dissolved | μg/l | TRUE | FALSE | TRUE | TRUE | TRUE | TRUE | TRUE | TRUE | TRUE | TRUE |  | 348 | Phosphorus, Total as P | mg/l | #DIV/0!
52 | Lead, Dissolved | μg/l | TRUE | TRUE | TRUE | TRUE | TRUE | TRUE | TRUE | TRUE | TRUE | TRUE |  | 3164 | Chromium | μg/l | #DIV/0!
52 | Lead, Dissolved | μg/l | TRUE | TRUE | TRUE | TRUE | TRUE | TRUE | FALSE | TRUE | TRUE | TRUE |  | 3377 | Lead : BLM Bioavailable | μg/l | #DIV/0!
52 | Lead, Dissolved | μg/l | TRUE | TRUE | TRUE | TRUE | TRUE | TRUE | TRUE | TRUE | FALSE | TRUE |  | 3408 | Zinc, Dissolved | μg/l | #DIV/0!
52 | Lead, Dissolved | μg/l | FALSE | TRUE | TRUE | TRUE | TRUE | TRUE | TRUE | TRUE | TRUE | TRUE |  | 3409 | Chromium, Dissolved | μg/l | #DIV/0! | #DIV/0!
52 | Lead, Dissolved | μg/l | TRUE | TRUE | TRUE | TRUE | TRUE | TRUE | TRUE | TRUE | TRUE | FALSE |  | 3410 | Nickel, Dissolved | μg/l | #DIV/0! | #DIV/0!
52 | Lead, Dissolved | μg/l | TRUE | TRUE | TRUE | TRUE | TRUE | TRUE | TRUE | TRUE | TRUE | FALSE |  | 3878 | Nickel : BLM Bioavailable | μg/l | #DIV/0!
52 | Lead, Dissolved | μg/l | FALSE | TRUE | TRUE | TRUE | TRUE | TRUE | FALSE | TRUE | TRUE | FALSE | #DIV/0! | 4821 | Copper : BLM Bioavailable | μg/l | #DIV/0!
61 | pH |  | FALSE | FALSE | FALSE | FALSE | FALSE | FALSE | FALSE | FALSE | FALSE | FALSE | #DIV/0! | 6045 | Arsenic, Dissolved | μg/l | #DIV/0! | #DIV/0!
61 | pH |  | FALSE | FALSE | FALSE | FALSE | FALSE | FALSE | FALSE | FALSE | FALSE | FALSE | #DIV/0! | 6057 | Aluminium | μg/l | #DIV/0!
61 | pH |  | FALSE | FALSE | FALSE | FALSE | FALSE | FALSE | FALSE | FALSE | FALSE | FALSE | #DIV/0! | 6396 | Turbidity | ntu | #DIV/0!
61 | pH |  | FALSE | FALSE | FALSE | FALSE | FALSE | FALSE | FALSE | FALSE | FALSE | FALSE | #DIV/0! | 6450 | Copper, Dissolved | μg/l | #DIV/0! | #DIV/0!
61 | pH |  | FALSE | FALSE | FALSE | FALSE | FALSE | FALSE | FALSE | FALSE | FALSE | FALSE | #DIV/0! | 6452 | Copper | μg/l | #DIV/0!
61 | pH |  | FALSE | FALSE | FALSE | FALSE | FALSE | FALSE | FALSE | FALSE | FALSE | FALSE | #DIV/0! | 6455 | Zinc | μg/l | #DIV/0! | #DIV/0!
61 | pH |  | FALSE | FALSE | FALSE | FALSE | FALSE | FALSE | FALSE | FALSE | FALSE | FALSE | #DIV/0! | 6462 | Nickel | μg/l | #DIV/0!
61 | pH |  | FALSE | FALSE | FALSE | FALSE | FALSE | FALSE | FALSE | FALSE | FALSE | FALSE | #DIV/0! | 6619 | Chromium Hexavalent, Dissolved :- {Cr VI} | μg/l | #DIV/0!
61 | pH |  | FALSE | FALSE | FALSE | FALSE | FALSE | FALSE | FALSE | FALSE | FALSE | FALSE | #DIV/0! | 7668 | No flow /No sample |  | #DIV/0!
61 | pH |  | FALSE | FALSE | FALSE | FALSE | FALSE | FALSE | FALSE | FALSE | FALSE | FALSE | #DIV/0! | 9901 | Oxygen, Dissolved, % Saturation | % | #DIV/0!
61 | pH |  | FALSE | FALSE | FALSE | FALSE | FALSE | FALSE | FALSE | FALSE | FALSE | FALSE | #DIV/0! | 9924 | Oxygen, Dissolved as O2 | mg/l | #DIV/0!
61 | pH |  | FALSE | FALSE | FALSE | FALSE | FALSE | FALSE | FALSE | FALSE | FALSE | FALSE | #DIV/0! | 6458 | Manganese, Dissolved | μg/l | #DIV/0!
61 | pH |  | FALSE | FALSE | FALSE | FALSE | FALSE | FALSE | FALSE | FALSE | FALSE | FALSE | #DIV/0! | 4370 | Chromium Hexavalent | μg/l | #DIV/0!
61 | pH |  | FALSE | FALSE | FALSE | FALSE | FALSE | FALSE | FALSE | FALSE | FALSE | FALSE | #DIV/0! | 105 | Mercury | μg/l | #DIV/0!
61 | pH |  | FALSE | FALSE | FALSE | FALSE | FALSE | FALSE | FALSE | FALSE | FALSE | FALSE | #DIV/0! | 254 | Cadmium : Dry Wt | mg/kg | #DIV/0!
61 | pH |  | FALSE | FALSE | FALSE | FALSE | FALSE | FALSE | FALSE | FALSE | FALSE | FALSE | #DIV/0! | 270 | Mercury : Dry Wt | mg/kg | #DIV/0!
61 | pH |  | FALSE | FALSE | FALSE | FALSE | FALSE | FALSE | FALSE | FALSE | FALSE | FALSE | #DIV/0! | 8394 | Sample Preparation | text | #DIV/0!
61 | pH |  | FALSE | FALSE | FALSE | FALSE | FALSE | FALSE | FALSE | FALSE | FALSE | FALSE | #DIV/0! | 9589 | Dry Solids at 30 C | % | #DIV/0!
61 | pH |  | FALSE | FALSE | FALSE | FALSE | FALSE | FALSE | FALSE | FALSE | FALSE | FALSE | #DIV/0! | 166 | Residual mass: after drying at 105 C | % | #DIV/0!
61 | pH |  | FALSE | FALSE | FALSE | FALSE | FALSE | FALSE | FALSE | FALSE | FALSE | FALSE | #DIV/0! | 216 | Copper : Dry Wt | mg/kg | #DIV/0!
61 | pH |  | FALSE | FALSE | FALSE | FALSE | FALSE | FALSE | FALSE | FALSE | FALSE | FALSE | #DIV/0! | 246 | Zinc : Dry Wt | mg/kg | #DIV/0!
61 | pH |  | FALSE | FALSE | FALSE | FALSE | FALSE | FALSE | FALSE | FALSE | FALSE | FALSE | #DIV/0! | 329 | Lead : Dry Wt | mg/kg | #DIV/0!
61 | pH |  | FALSE | FALSE | FALSE | FALSE | FALSE | FALSE | FALSE | FALSE | FALSE | FALSE | #DIV/0! | 376 | Chromium : Dry Wt | mg/kg | #DIV/0!
61 | pH |  | FALSE | FALSE | FALSE | FALSE | FALSE | FALSE | FALSE | FALSE | FALSE | FALSE | #DIV/0! | 430 | Nickel : Dry Wt | mg/kg | #DIV/0!
61 | pH |  | FALSE | FALSE | FALSE | FALSE | FALSE | FALSE | FALSE | FALSE | FALSE | FALSE | #DIV/0! | 85 | BOD : 5 Day ATU | mg/l | #DIV/0!
61 | pH |  | FALSE | FALSE | FALSE | FALSE | FALSE | FALSE | FALSE | FALSE | FALSE | FALSE | #DIV/0! | 172 | Chloride | mg/l | #DIV/0!
62 | Conductivity at 20 C | μs/cm | FALSE | FALSE | FALSE | FALSE | FALSE | FALSE | FALSE | FALSE | FALSE | FALSE | #DIV/0! | 7846 | Copper, < 63 um : Dry Wt | mg/kg | #DIV/0!
62 | Conductivity at 20 C | μs/cm | FALSE | FALSE | FALSE | FALSE | FALSE | FALSE | FALSE | FALSE | FALSE | FALSE | #DIV/0! | 7847 | Lead, < 63 um : Dry Wt | mg/kg | #DIV/0!
62 | Conductivity at 20 C | μs/cm | FALSE | FALSE | FALSE | FALSE | FALSE | FALSE | FALSE | FALSE | FALSE | FALSE | #DIV/0! | 7848 | Nickel, < 63 um : Dry Wt | mg/kg | #DIV/0!
62 | Conductivity at 20 C | μs/cm | FALSE | FALSE | FALSE | FALSE | FALSE | FALSE | FALSE | FALSE | FALSE | FALSE | #DIV/0! | 7849 | Zinc, < 63 um : Dry Wt | mg/kg | #DIV/0!
62 | Conductivity at 20 C | μs/cm | FALSE | FALSE | FALSE | FALSE | FALSE | FALSE | FALSE | FALSE | FALSE | FALSE | #DIV/0! | 7850 | Chromium, < 63 um : Dry Wt | mg/kg | #DIV/0!
62 | Conductivity at 20 C | μs/cm | FALSE | FALSE | FALSE | FALSE | FALSE | FALSE | FALSE | FALSE | FALSE | FALSE | #DIV/0! | 9905 | Dry Matter : % | % | #DIV/0!
62 | Conductivity at 20 C | μs/cm | FALSE | FALSE | FALSE | FALSE | FALSE | FALSE | FALSE | FALSE | FALSE | FALSE | #DIV/0! | 68 | Turbidity | ftu | #DIV/0!
68 | Turbidity | ftu | FALSE | FALSE | FALSE | FALSE | FALSE | FALSE | FALSE | FALSE | FALSE | FALSE | #DIV/0! | 7844 | Mercury, < 63 um : Dry Wt | mg/kg | #DIV/0!
68 | Turbidity | ftu | FALSE | FALSE | FALSE | FALSE | FALSE | FALSE | FALSE | FALSE | FALSE | FALSE | #DIV/0! | 7845 | Cadmium, < 63 um : Dry Wt | mg/kg | #DIV/0!
68 | Turbidity | ftu | FALSE | FALSE | FALSE | FALSE | FALSE | FALSE | FALSE | FALSE | FALSE | FALSE | #DIV/0! | 81 | Oxygen, Dissolved, % Saturation : (Laboratory) | % | #DIV/0!
68 | Turbidity | ftu | FALSE | FALSE | FALSE | FALSE | FALSE | FALSE | FALSE | FALSE | FALSE | FALSE | #DIV/0! | 82 | Oxygen, Dissolved : (Laboratory) as O2 | mg/l | #DIV/0!
68 | Turbidity | ftu | FALSE | FALSE | FALSE | FALSE | FALSE | FALSE | FALSE | FALSE | FALSE | FALSE | #DIV/0! | 9921 | pH : Instrumental |  | #DIV/0!
68 | Turbidity | ftu | FALSE | FALSE | FALSE | FALSE | FALSE | FALSE | FALSE | FALSE | FALSE | FALSE | #DIV/0! | 3683 | Nitrogen, Total Inorganic : (Calculated) | mg/l | #DIV/0!
68 | Turbidity | ftu | FALSE | FALSE | FALSE | FALSE | FALSE | FALSE | FALSE | FALSE | FALSE | FALSE | #DIV/0!
68 | Turbidity | ftu | FALSE | FALSE | FALSE | FALSE | FALSE | FALSE | FALSE | FALSE | FALSE | FALSE | #DIV/0!
68 | Turbidity | ftu | FALSE | FALSE | FALSE | FALSE | FALSE | FALSE | FALSE | FALSE | FALSE | FALSE | #DIV/0!
76 | Temperature of Water | °C | FALSE | FALSE | FALSE | FALSE | FALSE | FALSE | FALSE | FALSE | FALSE | FALSE | #DIV/0!
76 | Temperature of Water | °C | FALSE | FALSE | FALSE | FALSE | FALSE | FALSE | FALSE | FALSE | FALSE | FALSE | #DIV/0!
76 | Temperature of Water | °C | FALSE | FALSE | FALSE | FALSE | FALSE | FALSE | FALSE | FALSE | FALSE | FALSE | #DIV/0!
76 | Temperature of Water | °C | FALSE | FALSE | FALSE | FALSE | FALSE | FALSE | FALSE | FALSE | FALSE | FALSE | #DIV/0!
76 | Temperature of Water | °C | FALSE | FALSE | FALSE | FALSE | FALSE | FALSE | FALSE | FALSE | FALSE | FALSE | #DIV/0!
76 | Temperature of Water | °C | FALSE | FALSE | FALSE | FALSE | FALSE | FALSE | FALSE | FALSE | FALSE | FALSE | #DIV/0!
76 | Temperature of Water | °C | FALSE | FALSE | FALSE | FALSE | FALSE | FALSE | FALSE | FALSE | FALSE | FALSE | #DIV/0!
76 | Temperature of Water | °C | FALSE | FALSE | FALSE | FALSE | FALSE | FALSE | FALSE | FALSE | FALSE | FALSE | #DIV/0!
76 | Temperature of Water | °C | FALSE | FALSE | FALSE | FALSE | FALSE | FALSE | FALSE | FALSE | FALSE | FALSE | #DIV/0!
76 | Temperature of Water | °C | FALSE | FALSE | FALSE | FALSE | FALSE | FALSE | FALSE | FALSE | FALSE | FALSE | #DIV/0!
76 | Temperature of Water | °C | FALSE | FALSE | FALSE | FALSE | FALSE | FALSE | FALSE | FALSE | FALSE | FALSE | #DIV/0!
76 | Temperature of Water | °C | FALSE | FALSE | FALSE | FALSE | FALSE | FALSE | FALSE | FALSE | FALSE | FALSE | #DIV/0!
76 | Temperature of Water | °C | FALSE | FALSE | FALSE | FALSE | FALSE | FALSE | FALSE | FALSE | FALSE | FALSE | #DIV/0!
76 | Temperature of Water | °C | FALSE | FALSE | FALSE | FALSE | FALSE | FALSE | FALSE | FALSE | FALSE | FALSE | #DIV/0!
76 | Temperature of Water | °C | FALSE | FALSE | FALSE | FALSE | FALSE | FALSE | FALSE | FALSE | FALSE | FALSE | #DIV/0!
76 | Temperature of Water | °C | FALSE | FALSE | FALSE | FALSE | FALSE | FALSE | FALSE | FALSE | FALSE | FALSE | #DIV/0!
76 | Temperature of Water | °C | FALSE | FALSE | FALSE | FALSE | FALSE | FALSE | FALSE | FALSE | FALSE | FALSE | #DIV/0!
76 | Temperature of Water | °C | FALSE | FALSE | FALSE | FALSE | FALSE | FALSE | FALSE | FALSE | FALSE | FALSE | #DIV/0!
76 | Temperature of Water | °C | FALSE | FALSE | FALSE | FALSE | FALSE | FALSE | FALSE | FALSE | FALSE | FALSE | #DIV/0!
76 | Temperature of Water | °C | FALSE | FALSE | FALSE | FALSE | FALSE | FALSE | FALSE | FALSE | FALSE | FALSE | #DIV/0!
76 | Temperature of Water | °C | FALSE | FALSE | FALSE | FALSE | FALSE | FALSE | FALSE | FALSE | FALSE | FALSE | #DIV/0!
76 | Temperature of Water | °C | FALSE | FALSE | FALSE | FALSE | FALSE | FALSE | FALSE | FALSE | FALSE | FALSE | #DIV/0!
76 | Temperature of Water | °C | FALSE | FALSE | FALSE | FALSE | FALSE | FALSE | FALSE | FALSE | FALSE | FALSE | #DIV/0!
76 | Temperature of Water | °C | FALSE | FALSE | FALSE | FALSE | FALSE | FALSE | FALSE | FALSE | FALSE | FALSE | #DIV/0!
76 | Temperature of Water | °C | FALSE | FALSE | FALSE | FALSE | FALSE | FALSE | FALSE | FALSE | FALSE | FALSE | #DIV/0!
76 | Temperature of Water | °C | FALSE | FALSE | FALSE | FALSE | FALSE | FALSE | FALSE | FALSE | FALSE | FALSE | #DIV/0!
77 | Conductivity at 25 C | μs/cm | FALSE | FALSE | FALSE | FALSE | FALSE | FALSE | FALSE | FALSE | FALSE | FALSE | #DIV/0!
77 | Conductivity at 25 C | μs/cm | FALSE | FALSE | FALSE | FALSE | FALSE | FALSE | FALSE | FALSE | FALSE | FALSE | #DIV/0!
77 | Conductivity at 25 C | μs/cm | FALSE | FALSE | FALSE | FALSE | FALSE | FALSE | FALSE | FALSE | FALSE | FALSE | #DIV/0!
77 | Conductivity at 25 C | μs/cm | FALSE | FALSE | FALSE | FALSE | FALSE | FALSE | FALSE | FALSE | FALSE | FALSE | #DIV/0!
77 | Conductivity at 25 C | μs/cm | FALSE | FALSE | FALSE | FALSE | FALSE | FALSE | FALSE | FALSE | FALSE | FALSE | #DIV/0!
77 | Conductivity at 25 C | μs/cm | FALSE | FALSE | FALSE | FALSE | FALSE | FALSE | FALSE | FALSE | FALSE | FALSE | #DIV/0!
77 | Conductivity at 25 C | μs/cm | FALSE | FALSE | FALSE | FALSE | FALSE | FALSE | FALSE | FALSE | FALSE | FALSE | #DIV/0!
77 | Conductivity at 25 C | μs/cm | FALSE | FALSE | FALSE | FALSE | FALSE | FALSE | FALSE | FALSE | FALSE | FALSE | #DIV/0!
81 | Oxygen, Dissolved, % Saturation : (Laboratory) | % | FALSE | FALSE | FALSE | FALSE | FALSE | FALSE | FALSE | FALSE | FALSE | FALSE | #DIV/0!
81 | Oxygen, Dissolved, % Saturation : (Laboratory) | % | FALSE | FALSE | FALSE | FALSE | FALSE | FALSE | FALSE | FALSE | FALSE | FALSE | #DIV/0!
81 | Oxygen, Dissolved, % Saturation : (Laboratory) | % | FALSE | FALSE | FALSE | FALSE | FALSE | FALSE | FALSE | FALSE | FALSE | FALSE | #DIV/0!
82 | Oxygen, Dissolved : (Laboratory) as O2 | mg/l | FALSE | FALSE | FALSE | FALSE | FALSE | FALSE | FALSE | FALSE | FALSE | FALSE | #DIV/0!
82 | Oxygen, Dissolved : (Laboratory) as O2 | mg/l | FALSE | FALSE | FALSE | FALSE | FALSE | FALSE | FALSE | FALSE | FALSE | FALSE | #DIV/0!
82 | Oxygen, Dissolved : (Laboratory) as O2 | mg/l | FALSE | FALSE | FALSE | FALSE | FALSE | FALSE | FALSE | FALSE | FALSE | FALSE | #DIV/0!
85 | BOD : 5 Day ATU | mg/l | FALSE | FALSE | FALSE | FALSE | FALSE | FALSE | TRUE | FALSE | FALSE | FALSE | #DIV/0!
85 | BOD : 5 Day ATU | mg/l | TRUE | FALSE | TRUE | FALSE | TRUE | TRUE | TRUE | TRUE | TRUE | FALSE | #DIV/0!
85 | BOD : 5 Day ATU | mg/l | FALSE | TRUE | FALSE | TRUE | TRUE | TRUE | FALSE | FALSE | TRUE | FALSE | #DIV/0!
85 | BOD : 5 Day ATU | mg/l | FALSE | TRUE | FALSE | FALSE | TRUE | TRUE | FALSE | FALSE | FALSE | TRUE | #DIV/0!
85 | BOD : 5 Day ATU | mg/l | FALSE | FALSE | FALSE | TRUE | FALSE | FALSE | FALSE | FALSE | FALSE | FALSE | #DIV/0!
85 | BOD : 5 Day ATU | mg/l | FALSE | FALSE | FALSE | FALSE | FALSE | FALSE | FALSE | FALSE | TRUE | FALSE | #DIV/0!
85 | BOD : 5 Day ATU | mg/l | FALSE | FALSE | FALSE | FALSE | FALSE | FALSE | FALSE | FALSE | FALSE | FALSE | #DIV/0!
85 | BOD : 5 Day ATU | mg/l | FALSE | FALSE | FALSE | FALSE | FALSE | FALSE | FALSE | FALSE | FALSE | FALSE | #DIV/0!
85 | BOD : 5 Day ATU | mg/l | TRUE | FALSE | FALSE | FALSE | FALSE | FALSE | FALSE | FALSE | FALSE | FALSE | #DIV/0!
85 | BOD : 5 Day ATU | mg/l | FALSE | FALSE | TRUE | TRUE | FALSE | FALSE | FALSE | FALSE | FALSE | FALSE | #DIV/0!
85 | BOD : 5 Day ATU | mg/l | TRUE | TRUE | FALSE | FALSE | FALSE | FALSE | FALSE | FALSE | TRUE | FALSE | #DIV/0!
85 | BOD : 5 Day ATU | mg/l | TRUE | FALSE | FALSE | FALSE | FALSE | FALSE | FALSE | FALSE | FALSE | FALSE | #DIV/0!
103 | Mercury, Dissolved | μg/l | FALSE | TRUE | TRUE | TRUE | TRUE | TRUE | FALSE | FALSE | TRUE | TRUE | #DIV/0!
103 | Mercury, Dissolved | μg/l | TRUE | TRUE | TRUE | TRUE | TRUE | TRUE | TRUE | FALSE | TRUE | TRUE | #DIV/0!
103 | Mercury, Dissolved | μg/l | TRUE | TRUE | TRUE | TRUE | TRUE | TRUE | TRUE | TRUE | TRUE | TRUE | #DIV/0!
103 | Mercury, Dissolved | μg/l | FALSE | TRUE | TRUE | TRUE | TRUE | TRUE | TRUE | TRUE | TRUE | TRUE | #DIV/0!
103 | Mercury, Dissolved | μg/l | TRUE | TRUE | TRUE | FALSE | TRUE | TRUE | TRUE | TRUE | TRUE | TRUE | #DIV/0!
105 | Mercury | μg/l | TRUE | TRUE | FALSE | TRUE | TRUE | TRUE | TRUE | TRUE | TRUE | TRUE | #DIV/0!
105 | Mercury | μg/l | FALSE | TRUE | FALSE | TRUE | TRUE | TRUE | TRUE | TRUE | FALSE | TRUE | #DIV/0!
105 | Mercury | μg/l | FALSE | TRUE | TRUE | FALSE | TRUE | TRUE | TRUE | TRUE | TRUE | TRUE | #DIV/0!
105 | Mercury | μg/l | TRUE | TRUE | TRUE | FALSE | TRUE | TRUE | TRUE | TRUE | TRUE | TRUE | #DIV/0!
105 | Mercury | μg/l | TRUE | FALSE | FALSE | TRUE | TRUE | TRUE | TRUE | TRUE | FALSE | FALSE | #DIV/0!
105 | Mercury | μg/l | TRUE | TRUE | TRUE | TRUE | FALSE | FALSE | TRUE | TRUE | TRUE | TRUE | #DIV/0!
105 | Mercury | μg/l | FALSE | TRUE | TRUE | TRUE | TRUE | TRUE | FALSE | TRUE | TRUE | TRUE | #DIV/0!
105 | Mercury | μg/l | TRUE | TRUE | TRUE | TRUE | TRUE | TRUE | TRUE | TRUE | FALSE | TRUE | #DIV/0!
105 | Mercury | μg/l | FALSE | TRUE | TRUE | TRUE | TRUE | TRUE | TRUE | FALSE | TRUE | TRUE | #DIV/0!
105 | Mercury | μg/l | TRUE | TRUE | TRUE | TRUE | TRUE | TRUE | TRUE | FALSE | TRUE | FALSE | #DIV/0!
105 | Mercury | μg/l | FALSE | TRUE | TRUE | TRUE | TRUE | TRUE | TRUE | TRUE | TRUE | FALSE | #DIV/0!
105 | Mercury | μg/l | TRUE | TRUE | FALSE | TRUE | TRUE | TRUE | TRUE | FALSE | TRUE | FALSE | #DIV/0!
105 | Mercury | μg/l | TRUE | TRUE | TRUE | FALSE | FALSE | TRUE | TRUE | TRUE | TRUE | TRUE | #DIV/0!
105 | Mercury | μg/l | FALSE | FALSE | FALSE | TRUE | TRUE | TRUE | TRUE | TRUE | TRUE | FALSE | #DIV/0!
105 | Mercury | μg/l | FALSE | FALSE | FALSE | FALSE | FALSE | FALSE | FALSE | FALSE | FALSE | FALSE | #DIV/0!
105 | Mercury | μg/l | FALSE | FALSE | FALSE | TRUE | FALSE | FALSE | FALSE | FALSE | FALSE | FALSE | #DIV/0!
105 | Mercury | μg/l | FALSE | TRUE | FALSE | FALSE | FALSE | FALSE | FALSE | FALSE | FALSE | FALSE | #DIV/0!
105 | Mercury | μg/l | FALSE | FALSE | FALSE | FALSE | FALSE | FALSE | FALSE | FALSE | FALSE | FALSE | #DIV/0!
105 | Mercury | μg/l | FALSE | FALSE | FALSE | FALSE | TRUE | FALSE | TRUE | TRUE | FALSE | FALSE | #DIV/0!
105 | Mercury | μg/l | TRUE | FALSE | FALSE | FALSE | FALSE | FALSE | FALSE | FALSE | FALSE | TRUE | #DIV/0!
105 | Mercury | μg/l | FALSE | FALSE | FALSE | FALSE | FALSE | FALSE | FALSE | FALSE | FALSE | FALSE | #DIV/0!
106 | Cadmium, Dissolved | μg/l | FALSE | TRUE | TRUE | TRUE | FALSE | TRUE | FALSE | FALSE | TRUE | FALSE | #DIV/0!
106 | Cadmium, Dissolved | μg/l | TRUE | TRUE | TRUE | FALSE | TRUE | TRUE | TRUE | TRUE | TRUE | TRUE | #DIV/0!
106 | Cadmium, Dissolved | μg/l | TRUE | TRUE | TRUE | TRUE | TRUE | TRUE | TRUE | TRUE | TRUE | TRUE
106 | Cadmium, Dissolved | μg/l | TRUE | FALSE | TRUE | TRUE | TRUE | TRUE | TRUE | TRUE | TRUE | TRUE
106 | Cadmium, Dissolved | μg/l | TRUE | TRUE | TRUE | TRUE | TRUE | FALSE | TRUE | TRUE | TRUE | TRUE
108 | Cadmium | μg/l | FALSE | FALSE | FALSE | TRUE | FALSE | FALSE | FALSE | FALSE | FALSE | FALSE
108 | Cadmium | μg/l | TRUE | TRUE | FALSE | TRUE | TRUE | TRUE | TRUE | TRUE | TRUE | TRUE | #DIV/0!
108 | Cadmium | μg/l | FALSE | TRUE | FALSE | TRUE | TRUE | TRUE | TRUE | TRUE | FALSE | TRUE | #DIV/0!
108 | Cadmium | μg/l | TRUE | TRUE | TRUE | FALSE | TRUE | TRUE | TRUE | TRUE | TRUE | TRUE
108 | Cadmium | μg/l | TRUE | TRUE | TRUE | FALSE | TRUE | TRUE | TRUE | TRUE | TRUE | TRUE
108 | Cadmium | μg/l | TRUE | FALSE | TRUE | TRUE | TRUE | TRUE | TRUE | TRUE | TRUE | TRUE
108 | Cadmium | μg/l | TRUE | TRUE | TRUE | TRUE | TRUE | TRUE | TRUE | TRUE | TRUE | TRUE
108 | Cadmium | μg/l | TRUE | TRUE | TRUE | TRUE | TRUE | TRUE | FALSE | TRUE | TRUE | TRUE
108 | Cadmium | μg/l | TRUE | TRUE | TRUE | TRUE | TRUE | TRUE | TRUE | TRUE | FALSE | TRUE
108 | Cadmium | μg/l | FALSE | TRUE | TRUE | TRUE | TRUE | TRUE | TRUE | TRUE | TRUE | TRUE
108 | Cadmium | μg/l | TRUE | TRUE | TRUE | TRUE | TRUE | TRUE | TRUE | TRUE | TRUE | FALSE
108 | Cadmium | μg/l | TRUE | TRUE | TRUE | TRUE | TRUE | TRUE | TRUE | TRUE | TRUE | FALSE
108 | Cadmium | μg/l | TRUE | FALSE | TRUE | TRUE | TRUE | TRUE | TRUE | TRUE | TRUE | FALSE | #DIV/0!
108 | Cadmium | μg/l | TRUE | TRUE | TRUE | FALSE | TRUE | TRUE | TRUE | TRUE | TRUE | TRUE
108 | Cadmium | μg/l | TRUE | TRUE | TRUE | TRUE | TRUE | TRUE | TRUE | TRUE | TRUE | TRUE
108 | Cadmium | μg/l | TRUE | TRUE | TRUE | TRUE | TRUE | TRUE | TRUE | TRUE | TRUE | FALSE
108 | Cadmium | μg/l | TRUE | TRUE | FALSE | TRUE | TRUE | TRUE | FALSE | TRUE | TRUE | TRUE
108 | Cadmium | μg/l | TRUE | FALSE | TRUE | TRUE | TRUE | TRUE | FALSE | TRUE | TRUE | TRUE
108 | Cadmium | μg/l | TRUE | TRUE | TRUE | TRUE | TRUE | FALSE | TRUE | TRUE | TRUE | TRUE
108 | Cadmium | μg/l | FALSE | TRUE | TRUE | TRUE | TRUE | FALSE | TRUE | TRUE | TRUE | TRUE
108 | Cadmium | μg/l | TRUE | TRUE | TRUE | FALSE | TRUE | TRUE | TRUE | TRUE | TRUE | TRUE
108 | Cadmium | μg/l | TRUE | FALSE | FALSE | FALSE | FALSE | FALSE | FALSE | FALSE | FALSE | FALSE
111 | Ammoniacal Nitrogen as N | mg/l | FALSE | TRUE | FALSE | FALSE | FALSE | FALSE | FALSE | TRUE | FALSE | FALSE | #DIV/0!
111 | Ammoniacal Nitrogen as N | mg/l | FALSE | TRUE | TRUE | FALSE | FALSE | TRUE | FALSE | FALSE | FALSE | FALSE | #DIV/0!
111 | Ammoniacal Nitrogen as N | mg/l | FALSE | FALSE | FALSE | TRUE | FALSE | TRUE | TRUE | FALSE | FALSE | FALSE | #DIV/0!
111 | Ammoniacal Nitrogen as N | mg/l | TRUE | FALSE | TRUE | TRUE | FALSE | TRUE | TRUE | FALSE | FALSE | TRUE | #DIV/0!
111 | Ammoniacal Nitrogen as N | mg/l | FALSE | TRUE | TRUE | FALSE | FALSE | FALSE | TRUE | FALSE | FALSE | FALSE | #DIV/0!
111 | Ammoniacal Nitrogen as N | mg/l | TRUE | TRUE | FALSE | FALSE | FALSE | FALSE | TRUE | TRUE | TRUE | TRUE | #DIV/0!
111 | Ammoniacal Nitrogen as N | mg/l | FALSE | FALSE | FALSE | TRUE | TRUE | TRUE | TRUE | TRUE | FALSE | TRUE | #DIV/0!
111 | Ammoniacal Nitrogen as N | mg/l | TRUE | FALSE | FALSE | FALSE | TRUE | TRUE | TRUE | TRUE | TRUE | TRUE | #DIV/0!
111 | Ammoniacal Nitrogen as N | mg/l | FALSE | FALSE | TRUE | FALSE | TRUE | TRUE | FALSE | FALSE | FALSE | TRUE | #DIV/0!
111 | Ammoniacal Nitrogen as N | mg/l | TRUE | FALSE | TRUE | TRUE | FALSE | FALSE | TRUE | TRUE | TRUE | TRUE | #DIV/0!
111 | Ammoniacal Nitrogen as N | mg/l | TRUE | TRUE | FALSE | TRUE | TRUE | TRUE | FALSE | TRUE | TRUE | FALSE | #DIV/0!
111 | Ammoniacal Nitrogen as N | mg/l | FALSE | FALSE | FALSE | FALSE | FALSE | TRUE | FALSE | TRUE | TRUE | TRUE | #DIV/0!
111 | Ammoniacal Nitrogen as N | mg/l | FALSE | FALSE | FALSE | TRUE | FALSE | TRUE | TRUE | FALSE | FALSE | FALSE | #DIV/0!
111 | Ammoniacal Nitrogen as N | mg/l | FALSE | FALSE | TRUE | TRUE | TRUE | TRUE | TRUE | TRUE | TRUE | FALSE | #DIV/0!
111 | Ammoniacal Nitrogen as N | mg/l | FALSE | FALSE | TRUE | TRUE | TRUE | FALSE | TRUE | FALSE | FALSE | FALSE | #DIV/0!
111 | Ammoniacal Nitrogen as N | mg/l | FALSE | TRUE | TRUE | FALSE | TRUE | TRUE | TRUE | TRUE | FALSE | TRUE | #DIV/0!
111 | Ammoniacal Nitrogen as N | mg/l | FALSE | TRUE | TRUE | TRUE | FALSE | TRUE | TRUE | FALSE | TRUE | TRUE | #DIV/0!
111 | Ammoniacal Nitrogen as N | mg/l | FALSE | FALSE | FALSE | FALSE | FALSE | TRUE | FALSE | TRUE | FALSE | FALSE | #DIV/0!
111 | Ammoniacal Nitrogen as N | mg/l | FALSE | FALSE | FALSE | FALSE | FALSE | FALSE | FALSE | TRUE | TRUE | TRUE | #DIV/0!
111 | Ammoniacal Nitrogen as N | mg/l | FALSE | FALSE | FALSE | FALSE | FALSE | TRUE | FALSE | TRUE | FALSE | FALSE | #DIV/0!
111 | Ammoniacal Nitrogen as N | mg/l | TRUE | TRUE | FALSE | FALSE | FALSE | FALSE | FALSE | FALSE | FALSE | FALSE | #DIV/0!
111 | Ammoniacal Nitrogen as N | mg/l | FALSE | FALSE | FALSE | FALSE | FALSE | FALSE | FALSE | TRUE | TRUE | TRUE | #DIV/0!
111 | Ammoniacal Nitrogen as N | mg/l | TRUE | TRUE | FALSE | FALSE | TRUE | FALSE | FALSE | TRUE | FALSE | TRUE | #DIV/0!
111 | Ammoniacal Nitrogen as N | mg/l | FALSE | FALSE | FALSE | FALSE | FALSE | FALSE | FALSE | FALSE | FALSE | FALSE | #DIV/0!
116 | Nitrogen, Total Oxidised as N | mg/l | FALSE | FALSE | FALSE | FALSE | FALSE | FALSE | FALSE | FALSE | FALSE | FALSE | #DIV/0!
116 | Nitrogen, Total Oxidised as N | mg/l | FALSE | FALSE | FALSE | FALSE | FALSE | FALSE | FALSE | FALSE | FALSE | FALSE | #DIV/0!
116 | Nitrogen, Total Oxidised as N | mg/l | FALSE | FALSE | FALSE | FALSE | FALSE | FALSE | FALSE | FALSE | FALSE | FALSE | #DIV/0!
116 | Nitrogen, Total Oxidised as N | mg/l | FALSE | FALSE | FALSE | FALSE | FALSE | FALSE | FALSE | FALSE | FALSE | FALSE | #DIV/0!
116 | Nitrogen, Total Oxidised as N | mg/l | FALSE | FALSE | FALSE | FALSE | FALSE | FALSE | FALSE | FALSE | FALSE | FALSE | #DIV/0!
116 | Nitrogen, Total Oxidised as N | mg/l | FALSE | FALSE | FALSE | FALSE | FALSE | FALSE | FALSE | FALSE | FALSE | FALSE | #DIV/0!
116 | Nitrogen, Total Oxidised as N | mg/l | FALSE | FALSE | FALSE | FALSE | FALSE | FALSE | FALSE | FALSE | FALSE | FALSE | #DIV/0!
116 | Nitrogen, Total Oxidised as N | mg/l | FALSE | FALSE | FALSE | FALSE | FALSE | FALSE | FALSE | FALSE | FALSE | FALSE | #DIV/0!
116 | Nitrogen, Total Oxidised as N | mg/l | FALSE | FALSE | FALSE | FALSE | FALSE | FALSE | FALSE | FALSE | FALSE | FALSE | #DIV/0!
116 | Nitrogen, Total Oxidised as N | mg/l | FALSE | FALSE | FALSE | FALSE | FALSE | FALSE | FALSE | FALSE | FALSE | FALSE | #DIV/0!
116 | Nitrogen, Total Oxidised as N | mg/l | FALSE | FALSE | FALSE | FALSE | FALSE | FALSE | FALSE | FALSE | FALSE | FALSE | #DIV/0!
116 | Nitrogen, Total Oxidised as N | mg/l | FALSE | FALSE | FALSE | FALSE | FALSE | FALSE | FALSE | FALSE | FALSE | FALSE | #DIV/0!
116 | Nitrogen, Total Oxidised as N | mg/l | FALSE | FALSE | FALSE | FALSE | FALSE | FALSE | FALSE | FALSE | FALSE | FALSE | #DIV/0!
116 | Nitrogen, Total Oxidised as N | mg/l | FALSE | FALSE | FALSE | FALSE | FALSE | FALSE | FALSE | FALSE | FALSE | FALSE | #DIV/0!
116 | Nitrogen, Total Oxidised as N | mg/l | FALSE | FALSE | FALSE | FALSE | FALSE | FALSE | FALSE | FALSE | FALSE | FALSE | #DIV/0!
116 | Nitrogen, Total Oxidised as N | mg/l | FALSE | FALSE | FALSE | FALSE | FALSE | FALSE | FALSE | FALSE | FALSE | FALSE | #DIV/0!
116 | Nitrogen, Total Oxidised as N | mg/l | FALSE | FALSE | FALSE | FALSE | FALSE | FALSE | FALSE | FALSE | FALSE | FALSE | #DIV/0!
116 | Nitrogen, Total Oxidised as N | mg/l | FALSE | FALSE | FALSE | FALSE | FALSE | FALSE | FALSE | FALSE | FALSE | FALSE | #DIV/0!
116 | Nitrogen, Total Oxidised as N | mg/l | FALSE | FALSE | FALSE | FALSE | FALSE | FALSE | FALSE | FALSE | FALSE | FALSE | #DIV/0!
116 | Nitrogen, Total Oxidised as N | mg/l | FALSE | FALSE | FALSE | FALSE | FALSE | FALSE | FALSE | FALSE | FALSE | FALSE | #DIV/0!
116 | Nitrogen, Total Oxidised as N | mg/l | FALSE | FALSE | FALSE | FALSE | FALSE | FALSE | FALSE | FALSE | FALSE | FALSE | #DIV/0!
116 | Nitrogen, Total Oxidised as N | mg/l | FALSE | FALSE | FALSE | FALSE | FALSE | FALSE | FALSE | FALSE | FALSE | FALSE | #DIV/0!
116 | Nitrogen, Total Oxidised as N | mg/l | FALSE | FALSE | FALSE | FALSE | FALSE | FALSE | FALSE | FALSE | FALSE | FALSE | #DIV/0!
116 | Nitrogen, Total Oxidised as N | mg/l | FALSE | FALSE | FALSE | FALSE | FALSE | FALSE | FALSE | FALSE | FALSE | FALSE | #DIV/0!
117 | Nitrate as N | mg/l | FALSE | FALSE | FALSE | FALSE | FALSE | FALSE | FALSE | FALSE | FALSE | FALSE | #DIV/0!
117 | Nitrate as N | mg/l | FALSE | FALSE | FALSE | FALSE | FALSE | FALSE | FALSE | FALSE | FALSE | FALSE | #DIV/0!
117 | Nitrate as N | mg/l | FALSE | FALSE | FALSE | FALSE | FALSE | FALSE | FALSE | FALSE | FALSE | FALSE | #DIV/0!
117 | Nitrate as N | mg/l | FALSE | FALSE | FALSE | FALSE | FALSE | FALSE | FALSE | FALSE | FALSE | FALSE | #DIV/0!
117 | Nitrate as N | mg/l | FALSE | FALSE | FALSE | FALSE | FALSE | FALSE | FALSE | FALSE | FALSE | FALSE | #DIV/0!
117 | Nitrate as N | mg/l | FALSE | FALSE | FALSE | FALSE | FALSE | FALSE | FALSE | FALSE | FALSE | FALSE | #DIV/0!
117 | Nitrate as N | mg/l | FALSE | FALSE | FALSE | FALSE | FALSE | FALSE | FALSE | FALSE | FALSE | FALSE | #DIV/0!
117 | Nitrate as N | mg/l | FALSE | FALSE | FALSE | FALSE | FALSE | FALSE | FALSE | FALSE | FALSE | FALSE | #DIV/0!
117 | Nitrate as N | mg/l | FALSE | FALSE | FALSE | FALSE | FALSE | FALSE | FALSE | FALSE | FALSE | FALSE | #DIV/0!
117 | Nitrate as N | mg/l | FALSE | FALSE | FALSE | FALSE | FALSE | FALSE | FALSE | FALSE | FALSE | FALSE | #DIV/0!
117 | Nitrate as N | mg/l | FALSE | FALSE | FALSE | FALSE | FALSE | FALSE | FALSE | FALSE | FALSE | FALSE | #DIV/0!
117 | Nitrate as N | mg/l | FALSE | FALSE | FALSE | FALSE | FALSE | FALSE | FALSE | FALSE | FALSE | FALSE | #DIV/0!
118 | Nitrite as N | mg/l | FALSE | FALSE | FALSE | FALSE | FALSE | FALSE | FALSE | FALSE | FALSE | FALSE | #DIV/0!
118 | Nitrite as N | mg/l | FALSE | FALSE | FALSE | FALSE | FALSE | FALSE | FALSE | FALSE | FALSE | FALSE | #DIV/0!
118 | Nitrite as N | mg/l | FALSE | FALSE | FALSE | FALSE | FALSE | FALSE | FALSE | FALSE | FALSE | FALSE | #DIV/0!
118 | Nitrite as N | mg/l | FALSE | FALSE | FALSE | FALSE | FALSE | FALSE | FALSE | FALSE | FALSE | FALSE | #DIV/0!
118 | Nitrite as N | mg/l | FALSE | FALSE | FALSE | FALSE | FALSE | FALSE | FALSE | FALSE | FALSE | FALSE | #DIV/0!
118 | Nitrite as N | mg/l | FALSE | FALSE | FALSE | FALSE | FALSE | FALSE | FALSE | FALSE | FALSE | FALSE | #DIV/0!
118 | Nitrite as N | mg/l | FALSE | FALSE | FALSE | FALSE | FALSE | FALSE | FALSE | FALSE | FALSE | FALSE | #DIV/0!
118 | Nitrite as N | mg/l | FALSE | FALSE | FALSE | FALSE | FALSE | FALSE | FALSE | FALSE | FALSE | FALSE | #DIV/0!
118 | Nitrite as N | mg/l | FALSE | FALSE | FALSE | FALSE | FALSE | FALSE | FALSE | FALSE | FALSE | FALSE | #DIV/0!
118 | Nitrite as N | mg/l | FALSE | FALSE | FALSE | FALSE | FALSE | FALSE | FALSE | FALSE | FALSE | FALSE | #DIV/0!
118 | Nitrite as N | mg/l | FALSE | FALSE | FALSE | FALSE | FALSE | FALSE | FALSE | FALSE | FALSE | FALSE | #DIV/0!
118 | Nitrite as N | mg/l | FALSE | FALSE | FALSE | FALSE | FALSE | FALSE | FALSE | FALSE | FALSE | FALSE | #DIV/0!
119 | Ammonia un-ionised as N | mg/l | FALSE | TRUE | FALSE | FALSE | FALSE | FALSE | FALSE | TRUE | FALSE | FALSE | #DIV/0!
119 | Ammonia un-ionised as N | mg/l | FALSE | TRUE | TRUE | FALSE | FALSE | TRUE | FALSE | FALSE | FALSE | FALSE | #DIV/0!
119 | Ammonia un-ionised as N | mg/l | FALSE | FALSE | FALSE | TRUE | FALSE | TRUE | TRUE | FALSE | FALSE | FALSE | #DIV/0!
119 | Ammonia un-ionised as N | mg/l | TRUE | FALSE | TRUE | TRUE | FALSE | TRUE | TRUE | FALSE | FALSE | TRUE | #DIV/0!
119 | Ammonia un-ionised as N | mg/l | FALSE | TRUE | TRUE | FALSE | FALSE | FALSE | TRUE | FALSE | FALSE | FALSE | #DIV/0!
119 | Ammonia un-ionised as N | mg/l | TRUE | TRUE | FALSE | FALSE | FALSE | FALSE | TRUE | TRUE | TRUE | TRUE | #DIV/0!
119 | Ammonia un-ionised as N | mg/l | FALSE | FALSE | FALSE | TRUE | TRUE | TRUE | TRUE | TRUE | FALSE | TRUE | #DIV/0!
119 | Ammonia un-ionised as N | mg/l | TRUE | FALSE | FALSE | FALSE | TRUE | TRUE | TRUE | TRUE | TRUE | TRUE | #DIV/0!
119 | Ammonia un-ionised as N | mg/l | FALSE | FALSE | TRUE | FALSE | TRUE | TRUE | FALSE | FALSE | FALSE | TRUE | #DIV/0!
119 | Ammonia un-ionised as N | mg/l | TRUE | FALSE | TRUE | TRUE | FALSE | FALSE | TRUE | TRUE | TRUE | TRUE | #DIV/0!
119 | Ammonia un-ionised as N | mg/l | TRUE | TRUE | FALSE | TRUE | TRUE | TRUE | FALSE | TRUE | TRUE | FALSE | #DIV/0!
119 | Ammonia un-ionised as N | mg/l | FALSE | FALSE | FALSE | FALSE | FALSE | TRUE | FALSE | TRUE | TRUE | TRUE | #DIV/0!
119 | Ammonia un-ionised as N | mg/l | FALSE | FALSE | FALSE | TRUE | FALSE | TRUE | TRUE | FALSE | FALSE | FALSE | #DIV/0!
119 | Ammonia un-ionised as N | mg/l | FALSE | FALSE | TRUE | TRUE | TRUE | TRUE | TRUE | TRUE | TRUE | FALSE | #DIV/0!
119 | Ammonia un-ionised as N | mg/l | FALSE | FALSE | TRUE | TRUE | TRUE | FALSE | TRUE | FALSE | FALSE | FALSE | #DIV/0!
119 | Ammonia un-ionised as N | mg/l | FALSE | FALSE | TRUE | FALSE | TRUE | TRUE | TRUE | TRUE | FALSE | TRUE | #DIV/0!
119 | Ammonia un-ionised as N | mg/l | FALSE | TRUE | TRUE | TRUE | FALSE | TRUE | TRUE | FALSE | TRUE | TRUE | #DIV/0!
119 | Ammonia un-ionised as N | mg/l | FALSE | FALSE | FALSE | FALSE | FALSE | TRUE | FALSE | TRUE | FALSE | FALSE | #DIV/0!
119 | Ammonia un-ionised as N | mg/l | FALSE | FALSE | FALSE | FALSE | FALSE | FALSE | FALSE | TRUE | TRUE | TRUE | #DIV/0!
119 | Ammonia un-ionised as N | mg/l | FALSE | FALSE | FALSE | FALSE | FALSE | TRUE | FALSE | TRUE | FALSE | FALSE | #DIV/0!
119 | Ammonia un-ionised as N | mg/l | TRUE | TRUE | FALSE | FALSE | TRUE | FALSE | FALSE | FALSE | FALSE | FALSE | #DIV/0!
119 | Ammonia un-ionised as N | mg/l | FALSE | FALSE | FALSE | FALSE | FALSE | FALSE | FALSE | FALSE | TRUE | TRUE | #DIV/0!
119 | Ammonia un-ionised as N | mg/l | TRUE | TRUE | FALSE | FALSE | TRUE | FALSE | FALSE | TRUE | FALSE | TRUE | #DIV/0!
119 | Ammonia un-ionised as N | mg/l | TRUE | FALSE | FALSE | FALSE | FALSE | FALSE | FALSE | FALSE | FALSE | FALSE | #DIV/0!
135 | Solids, Suspended at 105 C | mg/l | FALSE | FALSE | FALSE | FALSE | FALSE | FALSE | FALSE | FALSE | FALSE | FALSE | #DIV/0!
135 | Solids, Suspended at 105 C | mg/l | FALSE | FALSE | FALSE | FALSE | FALSE | FALSE | FALSE | FALSE | FALSE | FALSE | #DIV/0!
135 | Solids, Suspended at 105 C | mg/l | FALSE | FALSE | FALSE | FALSE | FALSE | FALSE | FALSE | FALSE | FALSE | FALSE | #DIV/0!
135 | Solids, Suspended at 105 C | mg/l | FALSE | FALSE | FALSE | FALSE | FALSE | FALSE | FALSE | FALSE | FALSE | FALSE | #DIV/0!
135 | Solids, Suspended at 105 C | mg/l | FALSE | FALSE | FALSE | FALSE | FALSE | FALSE | FALSE | FALSE | FALSE | FALSE | #DIV/0!
135 | Solids, Suspended at 105 C | mg/l | FALSE | FALSE | FALSE | TRUE | FALSE | FALSE | FALSE | FALSE | FALSE | FALSE | #DIV/0!
135 | Solids, Suspended at 105 C | mg/l | FALSE | FALSE | FALSE | FALSE | FALSE | FALSE | FALSE | FALSE | FALSE | FALSE | #DIV/0!
135 | Solids, Suspended at 105 C | mg/l | FALSE | FALSE | FALSE | FALSE | FALSE | FALSE | FALSE | FALSE | FALSE | FALSE | #DIV/0!
135 | Solids, Suspended at 105 C | mg/l | FALSE | FALSE | FALSE | FALSE | FALSE | FALSE | FALSE | FALSE | FALSE | FALSE | #DIV/0!
135 | Solids, Suspended at 105 C | mg/l | FALSE | FALSE | FALSE | FALSE | FALSE | FALSE | FALSE | FALSE | FALSE | FALSE | #DIV/0!
135 | Solids, Suspended at 105 C | mg/l | FALSE | FALSE | FALSE | TRUE | FALSE | FALSE | FALSE | FALSE | FALSE | FALSE | #DIV/0!
135 | Solids, Suspended at 105 C | mg/l | FALSE | FALSE | FALSE | FALSE | FALSE | FALSE | FALSE | FALSE | FALSE | FALSE | #DIV/0!
158 | Hardness, Total as CaCO3 | mg/l | FALSE | FALSE | FALSE | FALSE | FALSE | FALSE | FALSE | FALSE | FALSE | FALSE | #DIV/0!
158 | Hardness, Total as CaCO3 | mg/l | FALSE | FALSE | FALSE | FALSE | FALSE | FALSE | FALSE | FALSE | FALSE | FALSE | #DIV/0!
158 | Hardness, Total as CaCO3 | mg/l | FALSE | FALSE | FALSE | FALSE | FALSE | FALSE | FALSE | FALSE | FALSE | FALSE | #DIV/0!
158 | Hardness, Total as CaCO3 | mg/l | FALSE | FALSE | FALSE | FALSE | FALSE | FALSE | FALSE | FALSE | FALSE | FALSE | #DIV/0!
158 | Hardness, Total as CaCO3 | mg/l | FALSE | FALSE | FALSE | FALSE | FALSE | FALSE | FALSE | FALSE | FALSE | FALSE | #DIV/0!
158 | Hardness, Total as CaCO3 | mg/l | FALSE | FALSE | FALSE | FALSE | FALSE | FALSE | FALSE | FALSE | FALSE | FALSE | #DIV/0!
166 | Residual mass: after drying at 105 C | % | FALSE | FALSE | FALSE | FALSE | FALSE | FALSE | FALSE | FALSE | FALSE | FALSE | #DIV/0!
166 | Residual mass: after drying at 105 C | % | FALSE | FALSE | FALSE | FALSE | FALSE | FALSE | FALSE | FALSE | FALSE | FALSE | #DIV/0!
166 | Residual mass: after drying at 105 C | % | FALSE | FALSE | FALSE | FALSE | FALSE | FALSE | FALSE | FALSE | FALSE | FALSE | #DIV/0!
166 | Residual mass: after drying at 105 C | % | FALSE | FALSE | FALSE | FALSE | FALSE | FALSE | FALSE | FALSE | FALSE | FALSE | #DIV/0!
166 | Residual mass: after drying at 105 C | % | FALSE | FALSE | FALSE | FALSE | FALSE | FALSE | FALSE | FALSE | FALSE | FALSE | #DIV/0!
166 | Residual mass: after drying at 105 C | % | FALSE | FALSE | FALSE | FALSE | FALSE | FALSE | FALSE | FALSE | FALSE | FALSE | #DIV/0!
166 | Residual mass: after drying at 105 C | % | FALSE | FALSE | FALSE | FALSE | FALSE | FALSE | FALSE | FALSE | FALSE | FALSE | #DIV/0!
166 | Residual mass: after drying at 105 C | % | FALSE | FALSE | FALSE | FALSE | FALSE | FALSE | FALSE | FALSE | FALSE | FALSE | #DIV/0!
172 | Chloride | mg/l | FALSE | FALSE | FALSE | FALSE | FALSE | FALSE | FALSE | FALSE | FALSE | FALSE | #DIV/0!
172 | Chloride | mg/l | FALSE | FALSE | FALSE | FALSE | FALSE | FALSE | FALSE | FALSE | FALSE | FALSE | #DIV/0!
172 | Chloride | mg/l | FALSE | FALSE | FALSE | FALSE | FALSE | FALSE | FALSE | FALSE | FALSE | FALSE | #DIV/0!
172 | Chloride | mg/l | FALSE | FALSE | FALSE | FALSE | FALSE | FALSE | FALSE | FALSE | FALSE | FALSE | #DIV/0!
172 | Chloride | mg/l | FALSE | FALSE | FALSE | FALSE | FALSE | FALSE | FALSE | FALSE | FALSE | FALSE | #DIV/0!
172 | Chloride | mg/l | FALSE | FALSE | FALSE | FALSE | FALSE | FALSE | FALSE | FALSE | FALSE | FALSE | #DIV/0!
172 | Chloride | mg/l | FALSE | FALSE | FALSE | FALSE | FALSE | FALSE | FALSE | FALSE | FALSE | FALSE | #DIV/0!
172 | Chloride | mg/l | FALSE | FALSE | FALSE | FALSE | FALSE | FALSE | FALSE | FALSE | FALSE | FALSE | #DIV/0!
172 | Chloride | mg/l | FALSE | FALSE | FALSE | FALSE | FALSE | FALSE | FALSE | FALSE | FALSE | FALSE | #DIV/0!
172 | Chloride | mg/l | FALSE | FALSE | FALSE | FALSE | FALSE | FALSE | FALSE | FALSE | FALSE | FALSE | #DIV/0!
172 | Chloride | mg/l | FALSE | FALSE | FALSE | FALSE | FALSE | FALSE | FALSE | FALSE | FALSE | FALSE | #DIV/0!
172 | Chloride | mg/l | FALSE | FALSE | FALSE | FALSE | FALSE | FALSE | FALSE | FALSE | FALSE | FALSE | #DIV/0!
180 | Orthophosphate, reactive as P | mg/l | FALSE | FALSE | FALSE | FALSE | FALSE | FALSE | FALSE | FALSE | FALSE | FALSE | #DIV/0!
180 | Orthophosphate, reactive as P | mg/l | FALSE | FALSE | FALSE | FALSE | FALSE | FALSE | FALSE | FALSE | FALSE | FALSE | #DIV/0!
180 | Orthophosphate, reactive as P | mg/l | FALSE | FALSE | FALSE | FALSE | FALSE | FALSE | FALSE | FALSE | FALSE | FALSE | #DIV/0!
180 | Orthophosphate, reactive as P | mg/l | FALSE | FALSE | FALSE | FALSE | FALSE | FALSE | FALSE | FALSE | FALSE | FALSE | #DIV/0!
180 | Orthophosphate, reactive as P | mg/l | FALSE | FALSE | FALSE | FALSE | FALSE | FALSE | FALSE | FALSE | FALSE | FALSE | #DIV/0!
180 | Orthophosphate, reactive as P | mg/l | FALSE | FALSE | FALSE | FALSE | FALSE | FALSE | FALSE | FALSE | FALSE | FALSE | #DIV/0!
180 | Orthophosphate, reactive as P | mg/l | FALSE | FALSE | FALSE | FALSE | FALSE | FALSE | FALSE | FALSE | FALSE | FALSE | #DIV/0!
180 | Orthophosphate, reactive as P | mg/l | FALSE | FALSE | FALSE | FALSE | FALSE | FALSE | FALSE | FALSE | FALSE | FALSE | #DIV/0!
180 | Orthophosphate, reactive as P | mg/l | FALSE | FALSE | FALSE | FALSE | FALSE | FALSE | FALSE | FALSE | FALSE | FALSE | #DIV/0!
180 | Orthophosphate, reactive as P | mg/l | FALSE | FALSE | FALSE | FALSE | FALSE | FALSE | FALSE | FALSE | FALSE | FALSE | #DIV/0!
180 | Orthophosphate, reactive as P | mg/l | FALSE | FALSE | FALSE | FALSE | FALSE | FALSE | FALSE | FALSE | FALSE | FALSE | #DIV/0!
180 | Orthophosphate, reactive as P | mg/l | FALSE | FALSE | FALSE | FALSE | FALSE | FALSE | FALSE | FALSE | FALSE | FALSE | #DIV/0!
180 | Orthophosphate, reactive as P | mg/l | FALSE | FALSE | FALSE | FALSE | FALSE | FALSE | TRUE | FALSE | FALSE | FALSE | #DIV/0!
180 | Orthophosphate, reactive as P | mg/l | FALSE | FALSE | FALSE | FALSE | FALSE | FALSE | FALSE | FALSE | FALSE | FALSE | #DIV/0!
180 | Orthophosphate, reactive as P | mg/l | FALSE | FALSE | FALSE | FALSE | FALSE | FALSE | FALSE | FALSE | FALSE | FALSE | #DIV/0!
180 | Orthophosphate, reactive as P | mg/l | FALSE | FALSE | FALSE | FALSE | FALSE | FALSE | FALSE | FALSE | FALSE | FALSE | #DIV/0!
180 | Orthophosphate, reactive as P | mg/l | FALSE | FALSE | FALSE | FALSE | FALSE | FALSE | FALSE | FALSE | FALSE | FALSE | #DIV/0!
180 | Orthophosphate, reactive as P | mg/l | FALSE | FALSE | FALSE | FALSE | FALSE | FALSE | FALSE | FALSE | FALSE | FALSE | #DIV/0!
180 | Orthophosphate, reactive as P | mg/l | FALSE | FALSE | FALSE | FALSE | FALSE | FALSE | FALSE | FALSE | FALSE | FALSE | #DIV/0!
180 | Orthophosphate, reactive as P | mg/l | FALSE | FALSE | FALSE | FALSE | FALSE | FALSE | FALSE | FALSE | FALSE | FALSE | #DIV/0!
180 | Orthophosphate, reactive as P | mg/l | FALSE | FALSE | FALSE | FALSE | FALSE | FALSE | FALSE | FALSE | FALSE | FALSE | #DIV/0!
180 | Orthophosphate, reactive as P | mg/l | FALSE | FALSE | FALSE | FALSE | FALSE | FALSE | FALSE | FALSE | FALSE | FALSE | #DIV/0!
180 | Orthophosphate, reactive as P | mg/l | FALSE | FALSE | FALSE | FALSE | FALSE | FALSE | FALSE | FALSE | FALSE | FALSE | #DIV/0!
180 | Orthophosphate, reactive as P | mg/l | FALSE | FALSE | FALSE | FALSE | FALSE | FALSE | FALSE | FALSE | FALSE | FALSE | #DIV/0!
216 | Copper : Dry Wt | mg/kg | FALSE | FALSE | FALSE | FALSE | FALSE | FALSE | FALSE | FALSE | FALSE | FALSE | #DIV/0!
216 | Copper : Dry Wt | mg/kg | FALSE | FALSE | FALSE | FALSE | FALSE | FALSE | FALSE | FALSE | FALSE | FALSE | #DIV/0!
216 | Copper : Dry Wt | mg/kg | FALSE | FALSE | FALSE | FALSE | FALSE | FALSE | FALSE | FALSE | FALSE | FALSE | #DIV/0!
216 | Copper : Dry Wt | mg/kg | FALSE | FALSE | FALSE | FALSE | FALSE | FALSE | FALSE | FALSE | FALSE | FALSE | #DIV/0!
235 | Magnesium, Dissolved | mg/l | FALSE | FALSE | FALSE | FALSE | FALSE | FALSE | FALSE | FALSE | FALSE | FALSE | #DIV/0!
235 | Magnesium, Dissolved | mg/l | FALSE | FALSE | FALSE | FALSE | FALSE | FALSE | FALSE | FALSE | FALSE | FALSE | #DIV/0!
235 | Magnesium, Dissolved | mg/l | FALSE | FALSE | FALSE | FALSE | FALSE | FALSE | FALSE | FALSE | FALSE | FALSE | #DIV/0!
237 | Magnesium | mg/l | FALSE | FALSE | FALSE | FALSE | FALSE | FALSE | FALSE | FALSE | FALSE | FALSE | #DIV/0!
237 | Magnesium | mg/l | FALSE | FALSE | FALSE | FALSE | FALSE | FALSE | FALSE | FALSE | FALSE | FALSE | #DIV/0!
237 | Magnesium | mg/l | FALSE | FALSE | FALSE | FALSE | FALSE | FALSE | FALSE | FALSE | FALSE | FALSE | #DIV/0!
237 | Magnesium | mg/l | FALSE | FALSE | FALSE | FALSE | FALSE | FALSE | FALSE | FALSE | FALSE | FALSE | #DIV/0!
237 | Magnesium | mg/l | FALSE | FALSE | FALSE | FALSE | FALSE | FALSE | FALSE | FALSE | FALSE | FALSE | #DIV/0!
237 | Magnesium | mg/l | FALSE | FALSE | FALSE | FALSE | FALSE | FALSE | FALSE | FALSE | FALSE | FALSE | #DIV/0!
239 | Calcium, Dissolved | mg/l | FALSE | FALSE | FALSE | FALSE | FALSE | FALSE | FALSE | FALSE | FALSE | FALSE | #DIV/0!
239 | Calcium, Dissolved | mg/l | FALSE | FALSE | FALSE | FALSE | FALSE | FALSE | FALSE | FALSE | FALSE | FALSE | #DIV/0!
239 | Calcium, Dissolved | mg/l | FALSE | FALSE | FALSE | FALSE | FALSE | FALSE | FALSE | FALSE | FALSE | FALSE | #DIV/0!
239 | Calcium, Dissolved | mg/l | FALSE | FALSE | FALSE | FALSE | FALSE | FALSE | FALSE | FALSE | FALSE | FALSE | #DIV/0!
239 | Calcium, Dissolved | mg/l | FALSE | FALSE | FALSE | FALSE | FALSE | FALSE | FALSE | FALSE | FALSE | FALSE | #DIV/0!
241 | Calcium | mg/l | FALSE | FALSE | FALSE | FALSE | FALSE | FALSE | FALSE | FALSE | FALSE | FALSE | #DIV/0!
241 | Calcium | mg/l | FALSE | FALSE | FALSE | FALSE | FALSE | FALSE | FALSE | FALSE | FALSE | FALSE | #DIV/0!
241 | Calcium | mg/l | FALSE | FALSE | FALSE | FALSE | FALSE | FALSE | FALSE | FALSE | FALSE | FALSE | #DIV/0!
241 | Calcium | mg/l | FALSE | FALSE | FALSE | FALSE | FALSE | FALSE | FALSE | FALSE | FALSE | FALSE | #DIV/0!
241 | Calcium | mg/l | FALSE | FALSE | FALSE | FALSE | FALSE | FALSE | FALSE | FALSE | FALSE | FALSE | #DIV/0!
241 | Calcium | mg/l | FALSE | FALSE | FALSE | FALSE | FALSE | FALSE | FALSE | FALSE | FALSE | FALSE | #DIV/0!
246 | Zinc : Dry Wt | mg/kg | FALSE | FALSE | FALSE | FALSE | FALSE | FALSE | FALSE | FALSE | FALSE | FALSE | #DIV/0!
246 | Zinc : Dry Wt | mg/kg | FALSE | FALSE | FALSE | FALSE | FALSE | FALSE | FALSE | FALSE | FALSE | FALSE | #DIV/0!
246 | Zinc : Dry Wt | mg/kg | FALSE | FALSE | FALSE | FALSE | FALSE | FALSE | FALSE | FALSE | FALSE | FALSE | #DIV/0!
246 | Zinc : Dry Wt | mg/kg | FALSE | FALSE | FALSE | FALSE | FALSE | FALSE | FALSE | FALSE | FALSE | FALSE | #DIV/0!
254 | Cadmium : Dry Wt | mg/kg | FALSE | FALSE | FALSE | FALSE | FALSE | FALSE | FALSE | FALSE | TRUE | FALSE | #DIV/0!
254 | Cadmium : Dry Wt | mg/kg | FALSE | FALSE | FALSE | TRUE | FALSE | FALSE | FALSE | FALSE | FALSE | FALSE | #DIV/0!
254 | Cadmium : Dry Wt | mg/kg | FALSE | FALSE | FALSE | TRUE | FALSE | FALSE | FALSE | FALSE | FALSE | FALSE | #DIV/0!
254 | Cadmium : Dry Wt | mg/kg | FALSE | FALSE | FALSE | FALSE | FALSE | FALSE | FALSE | FALSE | FALSE | FALSE | #DIV/0!
254 | Cadmium : Dry Wt | mg/kg | FALSE | FALSE | FALSE | FALSE | FALSE | FALSE | FALSE | FALSE | FALSE | FALSE | #DIV/0!
254 | Cadmium : Dry Wt | mg/kg | FALSE | FALSE | FALSE | FALSE | FALSE | FALSE | FALSE | FALSE | FALSE | FALSE | #DIV/0!
254 | Cadmium : Dry Wt | mg/kg | FALSE | FALSE | FALSE | FALSE | FALSE | FALSE | FALSE | FALSE | FALSE | FALSE | #DIV/0!
254 | Cadmium : Dry Wt | mg/kg | FALSE | FALSE | FALSE | FALSE | FALSE | FALSE | FALSE | FALSE | FALSE | TRUE | #DIV/0!
254 | Cadmium : Dry Wt | mg/kg | FALSE | FALSE | FALSE | FALSE | FALSE | FALSE | FALSE | FALSE | FALSE | FALSE | #DIV/0!
254 | Cadmium : Dry Wt | mg/kg | FALSE | FALSE | FALSE | FALSE | FALSE | FALSE | FALSE | FALSE | FALSE | FALSE | #DIV/0!
254 | Cadmium : Dry Wt | mg/kg | FALSE | FALSE | FALSE | FALSE | FALSE | FALSE | FALSE | FALSE | FALSE | FALSE | #DIV/0!
254 | Cadmium : Dry Wt | mg/kg | FALSE | FALSE | FALSE | FALSE | FALSE | FALSE | FALSE | FALSE | FALSE | FALSE | #DIV/0!
270 | Mercury : Dry Wt | mg/kg | FALSE | FALSE | FALSE | FALSE | FALSE | FALSE | FALSE | FALSE | TRUE | FALSE | #DIV/0!
270 | Mercury : Dry Wt | mg/kg | FALSE | FALSE | FALSE | TRUE | FALSE | FALSE | FALSE | FALSE | FALSE | FALSE | #DIV/0!
270 | Mercury : Dry Wt | mg/kg | FALSE | FALSE | FALSE | TRUE | FALSE | FALSE | FALSE | FALSE | FALSE | FALSE | #DIV/0!
270 | Mercury : Dry Wt | mg/kg | FALSE | TRUE | FALSE | FALSE | FALSE | FALSE | FALSE | FALSE | FALSE | FALSE | #DIV/0!
270 | Mercury : Dry Wt | mg/kg | FALSE | FALSE | FALSE | FALSE | FALSE | FALSE | TRUE | FALSE | FALSE | FALSE | #DIV/0!
270 | Mercury : Dry Wt | mg/kg | FALSE | FALSE | FALSE | FALSE | FALSE | FALSE | FALSE | FALSE | TRUE | FALSE | #DIV/0!
270 | Mercury : Dry Wt | mg/kg | TRUE | FALSE | FALSE | FALSE | FALSE | FALSE | FALSE | FALSE | FALSE | FALSE | #DIV/0!
270 | Mercury : Dry Wt | mg/kg | FALSE | FALSE | FALSE | FALSE | FALSE | FALSE | FALSE | FALSE | FALSE | FALSE | #DIV/0!
270 | Mercury : Dry Wt | mg/kg | FALSE | FALSE | FALSE | FALSE | FALSE | FALSE | FALSE | FALSE | FALSE | FALSE | #DIV/0!
270 | Mercury : Dry Wt | mg/kg | FALSE | FALSE | FALSE | FALSE | FALSE | FALSE | FALSE | FALSE | FALSE | FALSE | #DIV/0!
270 | Mercury : Dry Wt | mg/kg | FALSE | FALSE | FALSE | FALSE | FALSE | FALSE | FALSE | FALSE | FALSE | FALSE | #DIV/0!
270 | Mercury : Dry Wt | mg/kg | FALSE | FALSE | FALSE | FALSE | FALSE | FALSE | FALSE | FALSE | FALSE | FALSE | #DIV/0!
301 | Carbon, Organic, Dissolved as C :- {DOC} | mg/l | FALSE | FALSE | FALSE | FALSE | FALSE | FALSE | FALSE | FALSE | FALSE | FALSE | #DIV/0!
301 | Carbon, Organic, Dissolved as C :- {DOC} | mg/l | FALSE | FALSE | FALSE | FALSE | FALSE | FALSE | FALSE | FALSE | FALSE | FALSE | #DIV/0!
301 | Carbon, Organic, Dissolved as C :- {DOC} | mg/l | FALSE | FALSE | FALSE | FALSE | FALSE | FALSE | FALSE | FALSE | FALSE | FALSE | #DIV/0!
301 | Carbon, Organic, Dissolved as C :- {DOC} | mg/l | FALSE | FALSE | FALSE | FALSE | FALSE | FALSE | FALSE | FALSE | FALSE | FALSE | #DIV/0!
301 | Carbon, Organic, Dissolved as C :- {DOC} | mg/l | FALSE | FALSE | FALSE | FALSE | FALSE | FALSE | FALSE | FALSE | FALSE | FALSE | #DIV/0!
329 | Lead : Dry Wt | mg/kg | FALSE | FALSE | FALSE | FALSE | FALSE | FALSE | FALSE | FALSE | FALSE | FALSE | #DIV/0!
329 | Lead : Dry Wt | mg/kg | FALSE | FALSE | FALSE | FALSE | FALSE | FALSE | FALSE | FALSE | FALSE | FALSE | #DIV/0!
329 | Lead : Dry Wt | mg/kg | FALSE | FALSE | FALSE | FALSE | FALSE | FALSE | FALSE | FALSE | FALSE | FALSE | #DIV/0!
329 | Lead : Dry Wt | mg/kg | FALSE | FALSE | FALSE | FALSE | FALSE | FALSE | FALSE | FALSE | FALSE | FALSE | #DIV/0!
348 | Phosphorus, Total as P | mg/l | FALSE | FALSE | FALSE | FALSE | FALSE | FALSE | FALSE | FALSE | FALSE | FALSE | #DIV/0!
348 | Phosphorus, Total as P | mg/l | FALSE | FALSE | FALSE | FALSE | FALSE | FALSE | FALSE | FALSE | FALSE | FALSE | #DIV/0!
348 | Phosphorus, Total as P | mg/l | FALSE | FALSE | FALSE | FALSE | FALSE | FALSE | FALSE | FALSE | FALSE | FALSE | #DIV/0!
348 | Phosphorus, Total as P | mg/l | FALSE | FALSE | FALSE | FALSE | FALSE | FALSE | FALSE | FALSE | FALSE | FALSE | #DIV/0!
348 | Phosphorus, Total as P | mg/l | FALSE | FALSE | FALSE | FALSE | FALSE | FALSE | FALSE | FALSE | FALSE | FALSE | #DIV/0!
348 | Phosphorus, Total as P | mg/l | FALSE | FALSE | FALSE | FALSE | FALSE | FALSE | FALSE | FALSE | FALSE | FALSE | #DIV/0!
348 | Phosphorus, Total as P | mg/l | FALSE | FALSE | FALSE | FALSE | FALSE | FALSE | FALSE | FALSE | FALSE | FALSE | #DIV/0!
348 | Phosphorus, Total as P | mg/l | FALSE | FALSE | FALSE | FALSE | FALSE | FALSE | FALSE | FALSE | FALSE | FALSE | #DIV/0!
376 | Chromium : Dry Wt | mg/kg | FALSE | FALSE | FALSE | FALSE | FALSE | FALSE | FALSE | FALSE | FALSE | FALSE | #DIV/0!
376 | Chromium : Dry Wt | mg/kg | FALSE | FALSE | FALSE | FALSE | FALSE | FALSE | FALSE | FALSE | FALSE | FALSE | #DIV/0!
376 | Chromium : Dry Wt | mg/kg | FALSE | FALSE | FALSE | FALSE | FALSE | FALSE | FALSE | FALSE | FALSE | FALSE | #DIV/0!
376 | Chromium : Dry Wt | mg/kg | FALSE | FALSE | FALSE | FALSE | FALSE | FALSE | FALSE | FALSE | FALSE | FALSE | #DIV/0!
430 | Nickel : Dry Wt | mg/kg | FALSE | FALSE | FALSE | FALSE | FALSE | FALSE | FALSE | FALSE | FALSE | FALSE | #DIV/0!
430 | Nickel : Dry Wt | mg/kg | FALSE | FALSE | FALSE | FALSE | FALSE | FALSE | FALSE | FALSE | FALSE | FALSE | #DIV/0!
430 | Nickel : Dry Wt | mg/kg | FALSE | FALSE | FALSE | FALSE | FALSE | FALSE | FALSE | FALSE | FALSE | FALSE | #DIV/0!
430 | Nickel : Dry Wt | mg/kg | FALSE | FALSE | FALSE | FALSE | FALSE | FALSE | FALSE | FALSE | FALSE | FALSE | #DIV/0!
3164 | Chromium | μg/l | FALSE | FALSE | FALSE | TRUE | FALSE | FALSE | FALSE | FALSE | FALSE | FALSE | #DIV/0!
3164 | Chromium | μg/l | FALSE | TRUE | FALSE | TRUE | FALSE | TRUE | TRUE | FALSE | FALSE | FALSE | #DIV/0!
3164 | Chromium | μg/l | FALSE | TRUE | TRUE | TRUE | TRUE | FALSE | TRUE | TRUE | TRUE | FALSE | #DIV/0!
3164 | Chromium | μg/l | TRUE | TRUE | FALSE | TRUE | TRUE | TRUE | TRUE | TRUE | FALSE | FALSE | #DIV/0!
3164 | Chromium | μg/l | FALSE | TRUE | TRUE | FALSE | TRUE | TRUE | TRUE | TRUE | TRUE | TRUE | #DIV/0!
3164 | Chromium | μg/l | FALSE | FALSE | FALSE | TRUE | TRUE | FALSE | TRUE | TRUE | FALSE | FALSE | #DIV/0!
3164 | Chromium | μg/l | FALSE | FALSE | TRUE | FALSE | TRUE | FALSE | FALSE | FALSE | FALSE | FALSE | #DIV/0!
3164 | Chromium | μg/l | FALSE | FALSE | FALSE | FALSE | FALSE | FALSE | FALSE | FALSE | FALSE | FALSE | #DIV/0!
3164 | Chromium | μg/l | FALSE | FALSE | TRUE | TRUE | FALSE | FALSE | FALSE | FALSE | FALSE | FALSE | #DIV/0!
3164 | Chromium | μg/l | TRUE | FALSE | FALSE | TRUE | TRUE | FALSE | TRUE | FALSE | FALSE | TRUE | #DIV/0!
3164 | Chromium | μg/l | FALSE | FALSE | FALSE | FALSE | TRUE | FALSE | TRUE | TRUE | FALSE | TRUE | #DIV/0!
3164 | Chromium | μg/l | TRUE | FALSE | TRUE | FALSE | FALSE | TRUE | TRUE | FALSE | TRUE | FALSE | #DIV/0!
3164 | Chromium | μg/l | TRUE | FALSE | FALSE | FALSE | FALSE | FALSE | FALSE | FALSE | FALSE | FALSE | #DIV/0!
3377 | Lead : BLM Bioavailable | μg/l | FALSE | FALSE | FALSE | FALSE | FALSE | FALSE | FALSE | FALSE | FALSE | FALSE | #DIV/0!
3377 | Lead : BLM Bioavailable | μg/l | FALSE | FALSE | FALSE | FALSE | FALSE | FALSE | FALSE | FALSE | FALSE | FALSE | #DIV/0!
3377 | Lead : BLM Bioavailable | μg/l | FALSE | FALSE | FALSE | FALSE | FALSE | FALSE | FALSE | FALSE | FALSE | FALSE | #DIV/0!
3377 | Lead : BLM Bioavailable | μg/l | FALSE | FALSE | FALSE | FALSE | FALSE | FALSE | FALSE | FALSE | FALSE | FALSE | #DIV/0!
3377 | Lead : BLM Bioavailable | μg/l | FALSE | FALSE | FALSE | FALSE | FALSE | FALSE | FALSE | FALSE | FALSE | FALSE | #DIV/0!
3408 | Zinc, Dissolved | μg/l | FALSE | FALSE | FALSE | FALSE | FALSE | FALSE | FALSE | FALSE | FALSE | FALSE | #DIV/0!
3408 | Zinc, Dissolved | μg/l | FALSE | FALSE | FALSE | FALSE | FALSE | FALSE | FALSE | FALSE | FALSE | FALSE | #DIV/0!
3408 | Zinc, Dissolved | μg/l | FALSE | FALSE | FALSE | FALSE | FALSE | FALSE | FALSE | FALSE | FALSE | FALSE | #DIV/0!
3408 | Zinc, Dissolved | μg/l | FALSE | FALSE | FALSE | FALSE | FALSE | FALSE | FALSE | FALSE | FALSE | FALSE | #DIV/0!
3408 | Zinc, Dissolved | μg/l | FALSE | FALSE | FALSE | FALSE | FALSE | FALSE | FALSE | FALSE | FALSE | FALSE | #DIV/0!
3409 | Chromium, Dissolved | μg/l | FALSE | TRUE | TRUE | TRUE | FALSE | TRUE | FALSE | FALSE | FALSE | FALSE | #DIV/0!
3409 | Chromium, Dissolved | μg/l | TRUE | TRUE | TRUE | TRUE | TRUE | TRUE | TRUE | TRUE | TRUE | TRUE
3409 | Chromium, Dissolved | μg/l | TRUE | TRUE | TRUE | TRUE | TRUE | TRUE | TRUE | TRUE | TRUE | TRUE
3409 | Chromium, Dissolved | μg/l | TRUE | FALSE | TRUE | TRUE | TRUE | TRUE | TRUE | TRUE | TRUE | TRUE
3409 | Chromium, Dissolved | μg/l | TRUE | TRUE | FALSE | TRUE | TRUE | FALSE | TRUE | TRUE | TRUE | TRUE | #DIV/0!
3409 | Chromium, Dissolved | μg/l | TRUE | TRUE | FALSE | TRUE | TRUE | TRUE | TRUE | TRUE | TRUE | TRUE | #DIV/0!
3409 | Chromium, Dissolved | μg/l | TRUE | TRUE | TRUE | TRUE | TRUE | TRUE | TRUE | TRUE | FALSE | TRUE
3409 | Chromium, Dissolved | μg/l | TRUE | TRUE | TRUE | FALSE | TRUE | TRUE | TRUE | TRUE | TRUE | FALSE
3409 | Chromium, Dissolved | μg/l | TRUE | TRUE | TRUE | FALSE | TRUE | TRUE | TRUE | TRUE | TRUE | TRUE
3409 | Chromium, Dissolved | μg/l | TRUE | FALSE | TRUE | TRUE | TRUE | TRUE | TRUE | TRUE | TRUE | TRUE
3409 | Chromium, Dissolved | μg/l | TRUE | TRUE | TRUE | TRUE | TRUE | TRUE | TRUE | TRUE | TRUE | TRUE
3409 | Chromium, Dissolved | μg/l | TRUE | TRUE | TRUE | TRUE | TRUE | TRUE | FALSE | TRUE | TRUE | TRUE
3409 | Chromium, Dissolved | μg/l | TRUE | TRUE | TRUE | TRUE | TRUE | TRUE | TRUE | TRUE | FALSE | TRUE
3409 | Chromium, Dissolved | μg/l | FALSE | TRUE | FALSE | TRUE | TRUE | TRUE | TRUE | FALSE | TRUE | TRUE | #DIV/0!
3409 | Chromium, Dissolved | μg/l | TRUE | TRUE | TRUE | TRUE | TRUE | TRUE | FALSE | FALSE | TRUE | FALSE | #DIV/0!
3409 | Chromium, Dissolved | μg/l | FALSE | TRUE | TRUE | TRUE | TRUE | TRUE | FALSE | TRUE | TRUE | FALSE | #DIV/0!
3409 | Chromium, Dissolved | μg/l | TRUE | TRUE | TRUE | TRUE | TRUE | TRUE | TRUE | TRUE | TRUE | FALSE
3409 | Chromium, Dissolved | μg/l | FALSE | TRUE | TRUE | FALSE | TRUE | TRUE | TRUE | TRUE | TRUE | TRUE | #DIV/0!
3409 | Chromium, Dissolved | μg/l | TRUE | TRUE | TRUE | TRUE | TRUE | TRUE | TRUE | FALSE | FALSE | TRUE | #DIV/0!
3409 | Chromium, Dissolved | μg/l | FALSE | TRUE | TRUE | TRUE | TRUE | TRUE | FALSE | FALSE | TRUE | FALSE | #DIV/0!
3409 | Chromium, Dissolved | μg/l | FALSE | FALSE | FALSE | TRUE | TRUE | FALSE | FALSE | FALSE | FALSE | FALSE | #DIV/0!
3410 | Nickel, Dissolved | μg/l | FALSE | TRUE | FALSE | FALSE | FALSE | FALSE | FALSE | FALSE | FALSE | FALSE | #DIV/0!
3410 | Nickel, Dissolved | μg/l | TRUE | TRUE | TRUE | TRUE | FALSE | TRUE | FALSE | FALSE | TRUE | FALSE | #DIV/0!
3410 | Nickel, Dissolved | μg/l | TRUE | TRUE | TRUE | TRUE | TRUE | FALSE | TRUE | FALSE | FALSE | TRUE | #DIV/0!
3410 | Nickel, Dissolved | μg/l | TRUE | FALSE | FALSE | TRUE | FALSE | TRUE | FALSE | TRUE | TRUE | TRUE | #DIV/0!
3410 | Nickel, Dissolved | μg/l | TRUE | TRUE | TRUE | TRUE | TRUE | FALSE | FALSE | FALSE | FALSE | FALSE | #DIV/0!
3410 | Nickel, Dissolved | μg/l | TRUE | TRUE | FALSE | TRUE | TRUE | TRUE | TRUE | TRUE | TRUE | TRUE | #DIV/0!
3410 | Nickel, Dissolved | μg/l | FALSE | FALSE | FALSE | TRUE | TRUE | TRUE | TRUE | TRUE | FALSE | TRUE | #DIV/0!
3410 | Nickel, Dissolved | μg/l | TRUE | TRUE | FALSE | FALSE | TRUE | TRUE | TRUE | TRUE | TRUE | FALSE | #DIV/0!
3410 | Nickel, Dissolved | μg/l | TRUE | TRUE | TRUE | FALSE | TRUE | TRUE | TRUE | TRUE | TRUE | TRUE
3410 | Nickel, Dissolved | μg/l | TRUE | FALSE | TRUE | TRUE | TRUE | TRUE | TRUE | TRUE | TRUE | TRUE
3410 | Nickel, Dissolved | μg/l | TRUE | TRUE | TRUE | TRUE | TRUE | TRUE | TRUE | TRUE | TRUE | TRUE
3410 | Nickel, Dissolved | μg/l | TRUE | TRUE | TRUE | TRUE | TRUE | TRUE | FALSE | TRUE | TRUE | TRUE
3410 | Nickel, Dissolved | μg/l | TRUE | TRUE | TRUE | TRUE | TRUE | TRUE | FALSE | FALSE | FALSE | TRUE | #DIV/0!
3410 | Nickel, Dissolved | μg/l | FALSE | TRUE | TRUE | TRUE | TRUE | TRUE | TRUE | TRUE | TRUE | FALSE | #DIV/0!
3410 | Nickel, Dissolved | μg/l | TRUE | TRUE | TRUE | TRUE | TRUE | TRUE | TRUE | TRUE | TRUE | FALSE
3410 | Nickel, Dissolved | μg/l | TRUE | TRUE | TRUE | TRUE | TRUE | FALSE | TRUE | TRUE | TRUE | FALSE | #DIV/0!
3410 | Nickel, Dissolved | μg/l | TRUE | TRUE | TRUE | TRUE | TRUE | TRUE | TRUE | TRUE | TRUE | FALSE
3410 | Nickel, Dissolved | μg/l | TRUE | TRUE | TRUE | FALSE | TRUE | TRUE | TRUE | TRUE | TRUE | TRUE
3410 | Nickel, Dissolved | μg/l | TRUE | TRUE | TRUE | TRUE | TRUE | TRUE | TRUE | TRUE | TRUE | TRUE
3410 | Nickel, Dissolved | μg/l | TRUE | TRUE | TRUE | TRUE | TRUE | TRUE | TRUE | TRUE | TRUE | FALSE
3410 | Nickel, Dissolved | μg/l | TRUE | TRUE | FALSE | TRUE | TRUE | TRUE | FALSE | TRUE | TRUE | TRUE
3683 | Nitrogen, Total Inorganic : (Calculated) | mg/l | FALSE | FALSE | FALSE | FALSE | FALSE | FALSE | FALSE | FALSE | FALSE | FALSE | #DIV/0!
3683 | Nitrogen, Total Inorganic : (Calculated) | mg/l | FALSE | FALSE | FALSE | FALSE | FALSE | FALSE | FALSE | FALSE | FALSE | FALSE | #DIV/0!
3878 | Nickel : BLM Bioavailable | μg/l | FALSE | FALSE | FALSE | FALSE | FALSE | FALSE | FALSE | FALSE | FALSE | FALSE | #DIV/0!
3878 | Nickel : BLM Bioavailable | μg/l | FALSE | FALSE | FALSE | FALSE | FALSE | FALSE | FALSE | FALSE | FALSE | FALSE | #DIV/0!
3878 | Nickel : BLM Bioavailable | μg/l | FALSE | FALSE | FALSE | FALSE | FALSE | FALSE | FALSE | FALSE | FALSE | FALSE | #DIV/0!
3878 | Nickel : BLM Bioavailable | μg/l | FALSE | FALSE | FALSE | FALSE | FALSE | FALSE | FALSE | FALSE | FALSE | FALSE | #DIV/0!
3878 | Nickel : BLM Bioavailable | μg/l | FALSE | FALSE | FALSE | FALSE | FALSE | FALSE | FALSE | FALSE | FALSE | FALSE | #DIV/0!
4370 | Chromium Hexavalent | μg/l | TRUE | TRUE | TRUE | FALSE | FALSE | FALSE | FALSE | FALSE | FALSE | FALSE | #DIV/0!
4821 | Copper : BLM Bioavailable | μg/l | FALSE | FALSE | FALSE | FALSE | FALSE | FALSE | FALSE | FALSE | FALSE | FALSE | #DIV/0!
4821 | Copper : BLM Bioavailable | μg/l | FALSE | FALSE | FALSE | FALSE | FALSE | FALSE | FALSE | FALSE | FALSE | FALSE | #DIV/0!
4821 | Copper : BLM Bioavailable | μg/l | FALSE | FALSE | FALSE | FALSE | FALSE | FALSE | FALSE | FALSE | FALSE | FALSE | #DIV/0!
4821 | Copper : BLM Bioavailable | μg/l | FALSE | FALSE | FALSE | FALSE | FALSE | FALSE | FALSE | FALSE | FALSE | FALSE | #DIV/0!
4821 | Copper : BLM Bioavailable | μg/l | FALSE | FALSE | FALSE | FALSE | FALSE | FALSE | FALSE | FALSE | FALSE | FALSE | #DIV/0!
6045 | Arsenic, Dissolved | μg/l | FALSE | FALSE | FALSE | TRUE | FALSE | TRUE | TRUE | FALSE | FALSE | FALSE | #DIV/0!
6045 | Arsenic, Dissolved | μg/l | FALSE | TRUE | TRUE | TRUE | TRUE | FALSE | TRUE | TRUE | FALSE | TRUE | #DIV/0!
6045 | Arsenic, Dissolved | μg/l | TRUE | TRUE | FALSE | TRUE | TRUE | FALSE | TRUE | FALSE | TRUE | TRUE | #DIV/0!
6045 | Arsenic, Dissolved | μg/l | TRUE | FALSE | TRUE | TRUE | TRUE | TRUE | TRUE | TRUE | TRUE | TRUE
6045 | Arsenic, Dissolved | μg/l | TRUE | TRUE | FALSE | TRUE | TRUE | FALSE | FALSE | TRUE | TRUE | TRUE | #DIV/0!
6045 | Arsenic, Dissolved | μg/l | TRUE | TRUE | FALSE | TRUE | TRUE | TRUE | TRUE | FALSE | TRUE | TRUE | #DIV/0!
6045 | Arsenic, Dissolved | μg/l | FALSE | TRUE | FALSE | TRUE | TRUE | TRUE | TRUE | TRUE | FALSE | TRUE | #DIV/0!
6045 | Arsenic, Dissolved | μg/l | TRUE | TRUE | TRUE | FALSE | TRUE | TRUE | TRUE | TRUE | TRUE | TRUE
6045 | Arsenic, Dissolved | μg/l | TRUE | TRUE | TRUE | FALSE | TRUE | TRUE | TRUE | TRUE | TRUE | TRUE
6045 | Arsenic, Dissolved | μg/l | FALSE | FALSE | TRUE | TRUE | TRUE | TRUE | TRUE | TRUE | TRUE | TRUE | #DIV/0!
6045 | Arsenic, Dissolved | μg/l | TRUE | TRUE | TRUE | TRUE | TRUE | TRUE | TRUE | FALSE | TRUE | FALSE | #DIV/0!
6045 | Arsenic, Dissolved | μg/l | TRUE | TRUE | TRUE | TRUE | TRUE | FALSE | FALSE | FALSE | TRUE | TRUE | #DIV/0!
6045 | Arsenic, Dissolved | μg/l | TRUE | TRUE | TRUE | TRUE | TRUE | TRUE | TRUE | FALSE | FALSE | TRUE | #DIV/0!
6045 | Arsenic, Dissolved | μg/l | FALSE | TRUE | TRUE | TRUE | TRUE | TRUE | TRUE | TRUE | TRUE | TRUE
6045 | Arsenic, Dissolved | μg/l | TRUE | TRUE | TRUE | TRUE | TRUE | TRUE | TRUE | TRUE | TRUE | FALSE
6045 | Arsenic, Dissolved | μg/l | TRUE | TRUE | TRUE | TRUE | TRUE | TRUE | TRUE | TRUE | TRUE | FALSE
6045 | Arsenic, Dissolved | μg/l | TRUE | TRUE | FALSE | TRUE | TRUE | TRUE | TRUE | TRUE | TRUE | FALSE | #DIV/0!
6045 | Arsenic, Dissolved | μg/l | TRUE | TRUE | TRUE | FALSE | TRUE | TRUE | TRUE | TRUE | TRUE | TRUE
6045 | Arsenic, Dissolved | μg/l | TRUE | TRUE | FALSE | TRUE | TRUE | TRUE | TRUE | TRUE | TRUE | TRUE | #DIV/0!
6045 | Arsenic, Dissolved | μg/l | FALSE | TRUE | FALSE | TRUE | TRUE | TRUE | TRUE | TRUE | TRUE | FALSE | #DIV/0!
6045 | Arsenic, Dissolved | μg/l | FALSE | FALSE | FALSE | TRUE | FALSE | FALSE | FALSE | FALSE | FALSE | FALSE | #DIV/0!
6057 | Aluminium | μg/l | FALSE | FALSE | FALSE | FALSE | FALSE | FALSE | FALSE | FALSE | FALSE | FALSE | #DIV/0!
6396 | Turbidity | ntu | FALSE | FALSE | FALSE | FALSE | FALSE | FALSE | FALSE | FALSE | FALSE | FALSE | #DIV/0!
6396 | Turbidity | ntu | FALSE | FALSE | FALSE | FALSE | FALSE | FALSE | FALSE | FALSE | FALSE | FALSE | #DIV/0!
6396 | Turbidity | ntu | FALSE | FALSE | FALSE | FALSE | FALSE | FALSE | FALSE | FALSE | FALSE | FALSE | #DIV/0!
6396 | Turbidity | ntu | FALSE | FALSE | FALSE | FALSE | FALSE | FALSE | FALSE | FALSE | FALSE | FALSE | #DIV/0!
6396 | Turbidity | ntu | FALSE | FALSE | FALSE | FALSE | FALSE | FALSE | FALSE | FALSE | FALSE | FALSE | #DIV/0!
6450 | Copper, Dissolved | μg/l | FALSE | FALSE | FALSE | FALSE | FALSE | FALSE | FALSE | FALSE | FALSE | FALSE | #DIV/0!
6450 | Copper, Dissolved | μg/l | FALSE | FALSE | FALSE | FALSE | FALSE | FALSE | FALSE | FALSE | FALSE | FALSE | #DIV/0!
6450 | Copper, Dissolved | μg/l | FALSE | FALSE | FALSE | FALSE | FALSE | FALSE | FALSE | FALSE | FALSE | FALSE | #DIV/0!
6450 | Copper, Dissolved | μg/l | FALSE | FALSE | FALSE | FALSE | FALSE | FALSE | FALSE | FALSE | FALSE | FALSE | #DIV/0!
6450 | Copper, Dissolved | μg/l | FALSE | FALSE | FALSE | FALSE | FALSE | FALSE | FALSE | FALSE | FALSE | FALSE | #DIV/0!
6450 | Copper, Dissolved | μg/l | TRUE | FALSE | FALSE | TRUE | FALSE | FALSE | TRUE | TRUE | TRUE | TRUE | #DIV/0!
6450 | Copper, Dissolved | μg/l | FALSE | FALSE | FALSE | FALSE | TRUE | TRUE | TRUE | TRUE | FALSE | TRUE | #DIV/0!
6450 | Copper, Dissolved | μg/l | TRUE | TRUE | TRUE | FALSE | TRUE | TRUE | TRUE | TRUE | FALSE | FALSE | #DIV/0!
6450 | Copper, Dissolved | μg/l | TRUE | FALSE | TRUE | FALSE | TRUE | FALSE | FALSE | FALSE | TRUE | TRUE | #DIV/0!
6450 | Copper, Dissolved | μg/l | FALSE | FALSE | TRUE | FALSE | TRUE | FALSE | TRUE | TRUE | TRUE | FALSE | #DIV/0!
6450 | Copper, Dissolved | μg/l | FALSE | TRUE | FALSE | FALSE | FALSE | FALSE | FALSE | TRUE | FALSE | FALSE | #DIV/0!
6450 | Copper, Dissolved | μg/l | TRUE | TRUE | FALSE | TRUE | TRUE | TRUE | FALSE | TRUE | TRUE | FALSE | #DIV/0!
6450 | Copper, Dissolved | μg/l | TRUE | TRUE | FALSE | FALSE | TRUE | FALSE | FALSE | FALSE | FALSE | FALSE | #DIV/0!
6450 | Copper, Dissolved | μg/l | FALSE | FALSE | FALSE | FALSE | FALSE | TRUE | FALSE | FALSE | FALSE | FALSE | #DIV/0!
6450 | Copper, Dissolved | μg/l | FALSE | FALSE | FALSE | FALSE | FALSE | FALSE | TRUE | FALSE | TRUE | FALSE | #DIV/0!
6450 | Copper, Dissolved | μg/l | FALSE | FALSE | FALSE | FALSE | FALSE | FALSE | FALSE | TRUE | TRUE | FALSE | #DIV/0!
6450 | Copper, Dissolved | μg/l | FALSE | FALSE | FALSE | TRUE | FALSE | FALSE | TRUE | FALSE | FALSE | FALSE | #DIV/0!
6450 | Copper, Dissolved | μg/l | FALSE | FALSE | FALSE | FALSE | FALSE | FALSE | FALSE | FALSE | FALSE | FALSE | #DIV/0!
6450 | Copper, Dissolved | μg/l | TRUE | TRUE | FALSE | FALSE | TRUE | TRUE | FALSE | FALSE | FALSE | FALSE | #DIV/0!
6450 | Copper, Dissolved | μg/l | TRUE | FALSE | TRUE | TRUE | TRUE | TRUE | TRUE | FALSE | TRUE | FALSE | #DIV/0!
6450 | Copper, Dissolved | μg/l | TRUE | TRUE | FALSE | TRUE | TRUE | FALSE | FALSE | TRUE | TRUE | TRUE | #DIV/0!
6452 | Copper | μg/l | FALSE | FALSE | FALSE | FALSE | FALSE | FALSE | FALSE | FALSE | FALSE | FALSE | #DIV/0!
6452 | Copper | μg/l | FALSE | FALSE | FALSE | FALSE | FALSE | FALSE | FALSE | FALSE | FALSE | FALSE | #DIV/0!
6452 | Copper | μg/l | FALSE | FALSE | FALSE | FALSE | FALSE | FALSE | FALSE | FALSE | TRUE | FALSE | #DIV/0!
6452 | Copper | μg/l | FALSE | FALSE | FALSE | TRUE | FALSE | FALSE | FALSE | FALSE | FALSE | FALSE | #DIV/0!
6452 | Copper | μg/l | FALSE | FALSE | FALSE | FALSE | FALSE | FALSE | FALSE | FALSE | FALSE | FALSE | #DIV/0!
6452 | Copper | μg/l | FALSE | TRUE | FALSE | FALSE | FALSE | FALSE | FALSE | FALSE | FALSE | FALSE | #DIV/0!
6452 | Copper | μg/l | TRUE | FALSE | TRUE | TRUE | TRUE | TRUE | TRUE | FALSE | TRUE | FALSE | #DIV/0!
6452 | Copper | μg/l | FALSE | FALSE | FALSE | FALSE | TRUE | FALSE | FALSE | TRUE | TRUE | FALSE | #DIV/0!
6452 | Copper | μg/l | FALSE | FALSE | TRUE | FALSE | TRUE | FALSE | FALSE | FALSE | FALSE | FALSE | #DIV/0!
6452 | Copper | μg/l | TRUE | FALSE | FALSE | FALSE | TRUE | FALSE | FALSE | FALSE | TRUE | FALSE | #DIV/0!
6452 | Copper | μg/l | FALSE | FALSE | FALSE | FALSE | FALSE | FALSE | FALSE | FALSE | FALSE | FALSE | #DIV/0!
6452 | Copper | μg/l | FALSE | FALSE | FALSE | FALSE | FALSE | FALSE | FALSE | FALSE | FALSE | FALSE | #DIV/0!
6452 | Copper | μg/l | FALSE | FALSE | FALSE | FALSE | FALSE | FALSE | FALSE | FALSE | FALSE | FALSE | #DIV/0!
6455 | Zinc | μg/l | FALSE | FALSE | FALSE | TRUE | FALSE | FALSE | FALSE | FALSE | FALSE | FALSE | #DIV/0!
6455 | Zinc | μg/l | FALSE | FALSE | TRUE | FALSE | FALSE | FALSE | FALSE | FALSE | FALSE | FALSE | #DIV/0!
6455 | Zinc | μg/l | TRUE | FALSE | FALSE | FALSE | FALSE | FALSE | FALSE | FALSE | TRUE | FALSE | #DIV/0!
6455 | Zinc | μg/l | TRUE | FALSE | FALSE | TRUE | TRUE | TRUE | TRUE | FALSE | FALSE | TRUE | #DIV/0!
6455 | Zinc | μg/l | FALSE | TRUE | TRUE | TRUE | TRUE | FALSE | FALSE | TRUE | TRUE | TRUE | #DIV/0!
6455 | Zinc | μg/l | TRUE | TRUE | FALSE | TRUE | TRUE | TRUE | TRUE | TRUE | TRUE | TRUE | #DIV/0!
6455 | Zinc | μg/l | FALSE | FALSE | FALSE | TRUE | TRUE | TRUE | TRUE | FALSE | FALSE | TRUE | #DIV/0!
6455 | Zinc | μg/l | TRUE | TRUE | TRUE | FALSE | TRUE | TRUE | TRUE | TRUE | TRUE | TRUE
6455 | Zinc | μg/l | TRUE | TRUE | TRUE | FALSE | TRUE | TRUE | FALSE | FALSE | TRUE | TRUE | #DIV/0!
6455 | Zinc | μg/l | TRUE | FALSE | TRUE | TRUE | TRUE | FALSE | TRUE | FALSE | TRUE | TRUE | #DIV/0!
6455 | Zinc | μg/l | TRUE | TRUE | TRUE | TRUE | TRUE | TRUE | TRUE | TRUE | TRUE | FALSE | #DIV/0!
6455 | Zinc | μg/l | TRUE | TRUE | TRUE | TRUE | TRUE | TRUE | FALSE | TRUE | TRUE | TRUE
6455 | Zinc | μg/l | TRUE | TRUE | TRUE | TRUE | TRUE | TRUE | TRUE | TRUE | FALSE | TRUE
6455 | Zinc | μg/l | FALSE | TRUE | TRUE | TRUE | FALSE | TRUE | TRUE | FALSE | TRUE | TRUE | #DIV/0!
6455 | Zinc | μg/l | TRUE | TRUE | FALSE | TRUE | FALSE | TRUE | FALSE | FALSE | TRUE | FALSE | #DIV/0!
6455 | Zinc | μg/l | FALSE | TRUE | TRUE | TRUE | TRUE | TRUE | TRUE | TRUE | TRUE | FALSE | #DIV/0!
6455 | Zinc | μg/l | TRUE | FALSE | FALSE | TRUE | TRUE | FALSE | FALSE | TRUE | FALSE | FALSE | #DIV/0!
6455 | Zinc | μg/l | TRUE | TRUE | TRUE | FALSE | TRUE | FALSE | TRUE | TRUE | TRUE | TRUE | #DIV/0!
6455 | Zinc | μg/l | FALSE | FALSE | FALSE | TRUE | TRUE | TRUE | TRUE | FALSE | FALSE | TRUE | #DIV/0!
6455 | Zinc | μg/l | FALSE | FALSE | TRUE | FALSE | FALSE | FALSE | FALSE | FALSE | TRUE | FALSE | #DIV/0!
6455 | Zinc | μg/l | FALSE | FALSE | FALSE | FALSE | TRUE | FALSE | FALSE | TRUE | TRUE | FALSE | #DIV/0!
6455 | Zinc | μg/l | FALSE | FALSE | FALSE | FALSE | FALSE | FALSE | FALSE | FALSE | FALSE | FALSE | #DIV/0!
6455 | Zinc | μg/l | FALSE | FALSE | FALSE | FALSE | FALSE | FALSE | FALSE | FALSE | FALSE | FALSE | #DIV/0!
6455 | Zinc | μg/l | FALSE | FALSE | FALSE | FALSE | FALSE | FALSE | FALSE | FALSE | FALSE | FALSE | #DIV/0!
6455 | Zinc | μg/l | FALSE | FALSE | FALSE | FALSE | FALSE | FALSE | FALSE | FALSE | FALSE | FALSE | #DIV/0!
6455 | Zinc | μg/l | TRUE | FALSE | FALSE | FALSE | FALSE | FALSE | FALSE | FALSE | FALSE | FALSE
6458 | Manganese, Dissolved | μg/l | FALSE | FALSE | FALSE | FALSE | FALSE | FALSE | FALSE | FALSE | FALSE | TRUE | #DIV/0!
6462 | Nickel | μg/l | FALSE | FALSE | FALSE | FALSE | FALSE | FALSE | FALSE | FALSE | FALSE | FALSE | #DIV/0!
6462 | Nickel | μg/l | TRUE | TRUE | TRUE | TRUE | TRUE | TRUE | TRUE | TRUE | FALSE | FALSE | #DIV/0!
6462 | Nickel | μg/l | TRUE | TRUE | TRUE | TRUE | TRUE | TRUE | TRUE | TRUE | TRUE | FALSE | #DIV/0!
6462 | Nickel | μg/l | TRUE | TRUE | FALSE | TRUE | TRUE | TRUE | TRUE | TRUE | TRUE | FALSE | #DIV/0!
6462 | Nickel | μg/l | TRUE | TRUE | TRUE | FALSE | TRUE | TRUE | TRUE | TRUE | TRUE | TRUE | #DIV/0!
6462 | Nickel | μg/l | TRUE | TRUE | TRUE | TRUE | TRUE | TRUE | TRUE | TRUE | TRUE | TRUE | #DIV/0!
6462 | Nickel | μg/l | TRUE | TRUE | TRUE | TRUE | TRUE | TRUE | TRUE | TRUE | TRUE | FALSE | #DIV/0!
6462 | Nickel | μg/l | TRUE | TRUE | FALSE | TRUE | TRUE | TRUE | FALSE | TRUE | TRUE | TRUE | #DIV/0!
6462 | Nickel | μg/l | TRUE | FALSE | TRUE | TRUE | TRUE | TRUE | FALSE | TRUE | TRUE | TRUE | #DIV/0!
6462 | Nickel | μg/l | TRUE | TRUE | TRUE | TRUE | TRUE | FALSE | TRUE | TRUE | TRUE | TRUE | #DIV/0!
6462 | Nickel | μg/l | FALSE | FALSE | TRUE | FALSE | TRUE | FALSE | TRUE | TRUE | TRUE | TRUE | #DIV/0!
6462 | Nickel | μg/l | TRUE | TRUE | TRUE | FALSE | TRUE | TRUE | TRUE | TRUE | TRUE | TRUE | #DIV/0!
6462 | Nickel | μg/l | TRUE | FALSE | FALSE | FALSE | FALSE | FALSE | FALSE | FALSE | FALSE | FALSE | #DIV/0!
6619 | Chromium Hexavalent, Dissolved :- {Cr VI} | μg/l | FALSE | TRUE | TRUE | TRUE | TRUE | TRUE | FALSE | FALSE | FALSE | FALSE | #DIV/0!
6619 | Chromium Hexavalent, Dissolved :- {Cr VI} | μg/l | TRUE | TRUE | TRUE | TRUE | TRUE | TRUE | TRUE | TRUE | TRUE | TRUE | #DIV/0!
6619 | Chromium Hexavalent, Dissolved :- {Cr VI} | μg/l | TRUE | TRUE | TRUE | TRUE | TRUE | TRUE | TRUE | TRUE | TRUE | TRUE | #DIV/0!
6619 | Chromium Hexavalent, Dissolved :- {Cr VI} | μg/l | TRUE | FALSE | TRUE | TRUE | TRUE | TRUE | TRUE | TRUE | TRUE | TRUE | #DIV/0!
6619 | Chromium Hexavalent, Dissolved :- {Cr VI} | μg/l | FALSE | FALSE | FALSE | TRUE | TRUE | FALSE | TRUE | TRUE | TRUE | TRUE | #DIV/0!
7668 | No flow /No sample |  | FALSE | FALSE | FALSE | FALSE | FALSE | FALSE | FALSE | FALSE | FALSE | FALSE | #DIV/0!
7668 | No flow /No sample |  | FALSE | FALSE | FALSE | FALSE | FALSE | FALSE | FALSE | FALSE | FALSE | FALSE | #DIV/0!
7668 | No flow /No sample |  | FALSE | FALSE | FALSE | FALSE | FALSE | FALSE | FALSE | FALSE | FALSE | FALSE | #DIV/0!
7668 | No flow /No sample |  | FALSE | FALSE | FALSE | FALSE | FALSE | FALSE | FALSE | FALSE | FALSE | FALSE | #DIV/0!
7668 | No flow /No sample |  | FALSE | FALSE | FALSE | FALSE | FALSE | FALSE | FALSE | FALSE | FALSE | FALSE | #DIV/0!
7844 | Mercury, < 63 um : Dry Wt | mg/kg | FALSE | FALSE | FALSE | FALSE | FALSE | FALSE | FALSE | FALSE | FALSE | FALSE | #DIV/0!
7844 | Mercury, < 63 um : Dry Wt | mg/kg | FALSE | FALSE | FALSE | FALSE | FALSE | FALSE | FALSE | FALSE | FALSE | FALSE | #DIV/0!
7845 | Cadmium, < 63 um : Dry Wt | mg/kg | FALSE | FALSE | FALSE | FALSE | FALSE | FALSE | FALSE | FALSE | FALSE | FALSE | #DIV/0!
7845 | Cadmium, < 63 um : Dry Wt | mg/kg | FALSE | FALSE | FALSE | FALSE | FALSE | FALSE | FALSE | FALSE | FALSE | FALSE | #DIV/0!
7846 | Copper, < 63 um : Dry Wt | mg/kg | FALSE | FALSE | FALSE | FALSE | FALSE | FALSE | FALSE | FALSE | FALSE | FALSE | #DIV/0!
7846 | Copper, < 63 um : Dry Wt | mg/kg | FALSE | FALSE | FALSE | FALSE | FALSE | FALSE | FALSE | FALSE | FALSE | FALSE | #DIV/0!
7846 | Copper, < 63 um : Dry Wt | mg/kg | FALSE | FALSE | FALSE | FALSE | FALSE | FALSE | FALSE | FALSE | FALSE | FALSE | #DIV/0!
7846 | Copper, < 63 um : Dry Wt | mg/kg | FALSE | FALSE | FALSE | FALSE | FALSE | FALSE | FALSE | FALSE | FALSE | FALSE | #DIV/0!
7846 | Copper, < 63 um : Dry Wt | mg/kg | FALSE | FALSE | FALSE | FALSE | FALSE | FALSE | FALSE | FALSE | FALSE | FALSE | #DIV/0!
7846 | Copper, < 63 um : Dry Wt | mg/kg | FALSE | FALSE | FALSE | FALSE | FALSE | FALSE | FALSE | FALSE | FALSE | FALSE | #DIV/0!
7847 | Lead, < 63 um : Dry Wt | mg/kg | FALSE | FALSE | FALSE | FALSE | FALSE | FALSE | FALSE | FALSE | FALSE | FALSE | #DIV/0!
7847 | Lead, < 63 um : Dry Wt | mg/kg | FALSE | FALSE | FALSE | FALSE | FALSE | FALSE | FALSE | FALSE | FALSE | FALSE | #DIV/0!
7847 | Lead, < 63 um : Dry Wt | mg/kg | FALSE | FALSE | FALSE | FALSE | FALSE | FALSE | FALSE | FALSE | FALSE | FALSE | #DIV/0!
7847 | Lead, < 63 um : Dry Wt | mg/kg | FALSE | FALSE | FALSE | FALSE | FALSE | FALSE | FALSE | FALSE | FALSE | FALSE | #DIV/0!
7847 | Lead, < 63 um : Dry Wt | mg/kg | FALSE | FALSE | FALSE | FALSE | FALSE | FALSE | FALSE | FALSE | FALSE | FALSE | #DIV/0!
7847 | Lead, < 63 um : Dry Wt | mg/kg | FALSE | FALSE | FALSE | FALSE | FALSE | FALSE | FALSE | FALSE | FALSE | FALSE | #DIV/0!
7848 | Nickel, < 63 um : Dry Wt | mg/kg | FALSE | FALSE | FALSE | FALSE | FALSE | FALSE | FALSE | FALSE | FALSE | FALSE | #DIV/0!
7848 | Nickel, < 63 um : Dry Wt | mg/kg | FALSE | FALSE | FALSE | FALSE | FALSE | FALSE | FALSE | FALSE | FALSE | FALSE | #DIV/0!
7848 | Nickel, < 63 um : Dry Wt | mg/kg | FALSE | FALSE | FALSE | FALSE | FALSE | FALSE | FALSE | FALSE | FALSE | FALSE | #DIV/0!
7848 | Nickel, < 63 um : Dry Wt | mg/kg | FALSE | FALSE | FALSE | FALSE | FALSE | FALSE | FALSE | FALSE | FALSE | FALSE | #DIV/0!
7848 | Nickel, < 63 um : Dry Wt | mg/kg | FALSE | FALSE | FALSE | FALSE | FALSE | FALSE | FALSE | FALSE | FALSE | FALSE | #DIV/0!
7848 | Nickel, < 63 um : Dry Wt | mg/kg | FALSE | FALSE | FALSE | FALSE | FALSE | FALSE | FALSE | FALSE | FALSE | FALSE | #DIV/0!
7849 | Zinc, < 63 um : Dry Wt | mg/kg | FALSE | FALSE | FALSE | FALSE | FALSE | FALSE | FALSE | FALSE | FALSE | FALSE | #DIV/0!
7849 | Zinc, < 63 um : Dry Wt | mg/kg | FALSE | FALSE | FALSE | FALSE | FALSE | FALSE | FALSE | FALSE | FALSE | FALSE | #DIV/0!
7849 | Zinc, < 63 um : Dry Wt | mg/kg | FALSE | FALSE | FALSE | FALSE | FALSE | FALSE | FALSE | FALSE | FALSE | FALSE | #DIV/0!
7849 | Zinc, < 63 um : Dry Wt | mg/kg | FALSE | FALSE | FALSE | FALSE | FALSE | FALSE | FALSE | FALSE | FALSE | FALSE | #DIV/0!
7849 | Zinc, < 63 um : Dry Wt | mg/kg | FALSE | FALSE | FALSE | FALSE | FALSE | FALSE | FALSE | FALSE | FALSE | FALSE | #DIV/0!
7849 | Zinc, < 63 um : Dry Wt | mg/kg | FALSE | FALSE | FALSE | FALSE | FALSE | FALSE | FALSE | FALSE | FALSE | FALSE | #DIV/0!
7850 | Chromium, < 63 um : Dry Wt | mg/kg | FALSE | FALSE | FALSE | FALSE | FALSE | FALSE | FALSE | FALSE | FALSE | FALSE | #DIV/0!
7850 | Chromium, < 63 um : Dry Wt | mg/kg | FALSE | FALSE | FALSE | FALSE | FALSE | FALSE | FALSE | FALSE | FALSE | FALSE | #DIV/0!
7850 | Chromium, < 63 um : Dry Wt | mg/kg | FALSE | FALSE | FALSE | FALSE | FALSE | FALSE | FALSE | FALSE | FALSE | FALSE | #DIV/0!
7850 | Chromium, < 63 um : Dry Wt | mg/kg | FALSE | FALSE | FALSE | FALSE | FALSE | FALSE | FALSE | FALSE | FALSE | FALSE | #DIV/0!
7850 | Chromium, < 63 um : Dry Wt | mg/kg | FALSE | FALSE | FALSE | FALSE | FALSE | FALSE | FALSE | FALSE | FALSE | FALSE | #DIV/0!
7850 | Chromium, < 63 um : Dry Wt | mg/kg | FALSE | FALSE | FALSE | FALSE | FALSE | FALSE | FALSE | FALSE | FALSE | FALSE | #DIV/0!
8394 | Sample Preparation | text | FALSE | FALSE | FALSE | FALSE | FALSE | FALSE | FALSE | FALSE | FALSE | FALSE | #DIV/0!
8394 | Sample Preparation | text | FALSE | FALSE | FALSE | FALSE | FALSE | FALSE | FALSE | FALSE | FALSE | FALSE | #DIV/0!
8394 | Sample Preparation | text | FALSE | FALSE | FALSE | FALSE | FALSE | FALSE | FALSE | FALSE | FALSE | FALSE | #DIV/0!
8394 | Sample Preparation | text | FALSE | FALSE | FALSE | FALSE | FALSE | FALSE | FALSE | FALSE | FALSE | FALSE | #DIV/0!
8394 | Sample Preparation | text | FALSE | FALSE | FALSE | FALSE | FALSE | FALSE | FALSE | FALSE | FALSE | FALSE | #DIV/0!
8394 | Sample Preparation | text | FALSE | FALSE | FALSE | FALSE | FALSE | FALSE | FALSE | FALSE | FALSE | FALSE | #DIV/0!
9589 | Dry Solids at 30 C | % | FALSE | FALSE | FALSE | FALSE | FALSE | FALSE | FALSE | FALSE | FALSE | FALSE | #DIV/0!
9589 | Dry Solids at 30 C | % | FALSE | FALSE | FALSE | FALSE | FALSE | FALSE | FALSE | FALSE | FALSE | FALSE | #DIV/0!
9589 | Dry Solids at 30 C | % | FALSE | FALSE | FALSE | FALSE | FALSE | FALSE | FALSE | FALSE | FALSE | FALSE | #DIV/0!
9589 | Dry Solids at 30 C | % | FALSE | FALSE | FALSE | FALSE | FALSE | FALSE | FALSE | FALSE | FALSE | FALSE | #DIV/0!
9589 | Dry Solids at 30 C | % | FALSE | FALSE | FALSE | FALSE | FALSE | FALSE | FALSE | FALSE | FALSE | FALSE | #DIV/0!
9901 | Oxygen, Dissolved, % Saturation | % | FALSE | FALSE | FALSE | FALSE | FALSE | FALSE | FALSE | FALSE | FALSE | FALSE | #DIV/0!
9901 | Oxygen, Dissolved, % Saturation | % | FALSE | FALSE | FALSE | FALSE | FALSE | FALSE | FALSE | FALSE | FALSE | FALSE | #DIV/0!
9901 | Oxygen, Dissolved, % Saturation | % | FALSE | FALSE | FALSE | FALSE | FALSE | FALSE | FALSE | FALSE | FALSE | FALSE | #DIV/0!
9901 | Oxygen, Dissolved, % Saturation | % | FALSE | FALSE | FALSE | FALSE | FALSE | FALSE | FALSE | FALSE | FALSE | FALSE | #DIV/0!
9901 | Oxygen, Dissolved, % Saturation | % | FALSE | FALSE | FALSE | FALSE | FALSE | FALSE | FALSE | FALSE | FALSE | FALSE | #DIV/0!
9901 | Oxygen, Dissolved, % Saturation | % | FALSE | FALSE | FALSE | FALSE | FALSE | FALSE | FALSE | FALSE | FALSE | FALSE | #DIV/0!
9901 | Oxygen, Dissolved, % Saturation | % | FALSE | FALSE | FALSE | FALSE | FALSE | FALSE | FALSE | FALSE | FALSE | FALSE | #DIV/0!
9901 | Oxygen, Dissolved, % Saturation | % | FALSE | FALSE | FALSE | FALSE | FALSE | FALSE | FALSE | FALSE | FALSE | FALSE | #DIV/0!
9901 | Oxygen, Dissolved, % Saturation | % | FALSE | FALSE | FALSE | FALSE | FALSE | FALSE | FALSE | FALSE | FALSE | FALSE | #DIV/0!
9901 | Oxygen, Dissolved, % Saturation | % | FALSE | FALSE | FALSE | FALSE | FALSE | FALSE | FALSE | FALSE | FALSE | FALSE | #DIV/0!
9901 | Oxygen, Dissolved, % Saturation | % | FALSE | FALSE | FALSE | FALSE | FALSE | FALSE | FALSE | FALSE | FALSE | FALSE | #DIV/0!
9901 | Oxygen, Dissolved, % Saturation | % | FALSE | FALSE | FALSE | FALSE | FALSE | FALSE | FALSE | FALSE | FALSE | FALSE | #DIV/0!
9901 | Oxygen, Dissolved, % Saturation | % | FALSE | FALSE | FALSE | FALSE | FALSE | FALSE | FALSE | FALSE | FALSE | FALSE | #DIV/0!
9901 | Oxygen, Dissolved, % Saturation | % | FALSE | FALSE | FALSE | FALSE | FALSE | FALSE | FALSE | FALSE | FALSE | FALSE | #DIV/0!
9901 | Oxygen, Dissolved, % Saturation | % | FALSE | FALSE | FALSE | FALSE | FALSE | FALSE | FALSE | FALSE | FALSE | FALSE | #DIV/0!
9901 | Oxygen, Dissolved, % Saturation | % | FALSE | FALSE | FALSE | FALSE | FALSE | FALSE | FALSE | FALSE | FALSE | FALSE | #DIV/0!
9901 | Oxygen, Dissolved, % Saturation | % | FALSE | FALSE | FALSE | FALSE | FALSE | FALSE | FALSE | FALSE | FALSE | FALSE | #DIV/0!
9901 | Oxygen, Dissolved, % Saturation | % | FALSE | FALSE | FALSE | FALSE | FALSE | FALSE | FALSE | FALSE | FALSE | FALSE | #DIV/0!
9901 | Oxygen, Dissolved, % Saturation | % | FALSE | FALSE | FALSE | FALSE | FALSE | FALSE | FALSE | FALSE | FALSE | FALSE | #DIV/0!
9901 | Oxygen, Dissolved, % Saturation | % | FALSE | FALSE | FALSE | FALSE | FALSE | FALSE | FALSE | FALSE | FALSE | FALSE | #DIV/0!
9901 | Oxygen, Dissolved, % Saturation | % | FALSE | FALSE | FALSE | FALSE | FALSE | FALSE | FALSE | FALSE | FALSE | FALSE | #DIV/0!
9901 | Oxygen, Dissolved, % Saturation | % | FALSE | FALSE | FALSE | FALSE | FALSE | FALSE | FALSE | FALSE | FALSE | FALSE | #DIV/0!
9901 | Oxygen, Dissolved, % Saturation | % | FALSE | FALSE | FALSE | FALSE | FALSE | FALSE | FALSE | FALSE | FALSE | FALSE | #DIV/0!
9901 | Oxygen, Dissolved, % Saturation | % | FALSE | FALSE | FALSE | FALSE | FALSE | FALSE | FALSE | FALSE | FALSE | FALSE | #DIV/0!
9901 | Oxygen, Dissolved, % Saturation | % | FALSE | FALSE | FALSE | FALSE | FALSE | FALSE | FALSE | FALSE | FALSE | FALSE | #DIV/0!
9905 | Dry Matter : % | % | FALSE | FALSE | FALSE | FALSE | FALSE | FALSE | FALSE | FALSE | FALSE | FALSE | #DIV/0!
9921 | pH : Instrumental |  | FALSE | FALSE | FALSE | FALSE | FALSE | FALSE | FALSE | FALSE | FALSE | FALSE | #DIV/0!
9924 | Oxygen, Dissolved as O2 | mg/l | FALSE | FALSE | FALSE | FALSE | FALSE | FALSE | FALSE | FALSE | FALSE | FALSE | #DIV/0!
9924 | Oxygen, Dissolved as O2 | mg/l | FALSE | FALSE | FALSE | FALSE | FALSE | FALSE | FALSE | FALSE | FALSE | FALSE | #DIV/0!
9924 | Oxygen, Dissolved as O2 | mg/l | FALSE | FALSE | FALSE | FALSE | FALSE | FALSE | FALSE | FALSE | FALSE | FALSE | #DIV/0!
9924 | Oxygen, Dissolved as O2 | mg/l | FALSE | FALSE | FALSE | FALSE | FALSE | FALSE | FALSE | FALSE | FALSE | FALSE | #DIV/0!
9924 | Oxygen, Dissolved as O2 | mg/l | FALSE | FALSE | FALSE | FALSE | FALSE | FALSE | FALSE | FALSE | FALSE | FALSE | #DIV/0!
9924 | Oxygen, Dissolved as O2 | mg/l | FALSE | FALSE | FALSE | FALSE | FALSE | FALSE | FALSE | FALSE | FALSE | FALSE | #DIV/0!
9924 | Oxygen, Dissolved as O2 | mg/l | FALSE | FALSE | FALSE | FALSE | FALSE | FALSE | FALSE | FALSE | FALSE | FALSE | #DIV/0!
9924 | Oxygen, Dissolved as O2 | mg/l | FALSE | FALSE | FALSE | FALSE | FALSE | FALSE | FALSE | FALSE | FALSE | FALSE | #DIV/0!
9924 | Oxygen, Dissolved as O2 | mg/l | FALSE | FALSE | FALSE | FALSE | FALSE | FALSE | FALSE | FALSE | FALSE | FALSE | #DIV/0!
9924 | Oxygen, Dissolved as O2 | mg/l | FALSE | FALSE | FALSE | FALSE | FALSE | FALSE | FALSE | FALSE | FALSE | FALSE | #DIV/0!
9924 | Oxygen, Dissolved as O2 | mg/l | FALSE | FALSE | FALSE | FALSE | FALSE | FALSE | FALSE | FALSE | FALSE | FALSE | #DIV/0!
9924 | Oxygen, Dissolved as O2 | mg/l | FALSE | FALSE | FALSE | FALSE | FALSE | FALSE | FALSE | FALSE | FALSE | FALSE | #DIV/0!
9924 | Oxygen, Dissolved as O2 | mg/l | FALSE | FALSE | FALSE | FALSE | FALSE | FALSE | FALSE | FALSE | FALSE | FALSE | #DIV/0!
9924 | Oxygen, Dissolved as O2 | mg/l | FALSE | FALSE | FALSE | FALSE | FALSE | FALSE | FALSE | FALSE | FALSE | FALSE | #DIV/0!
9924 | Oxygen, Dissolved as O2 | mg/l | FALSE | FALSE | FALSE | FALSE | FALSE | FALSE | FALSE | FALSE | FALSE | FALSE | #DIV/0!
9924 | Oxygen, Dissolved as O2 | mg/l | FALSE | FALSE | FALSE | FALSE | FALSE | FALSE | FALSE | FALSE | FALSE | FALSE | #DIV/0!
9924 | Oxygen, Dissolved as O2 | mg/l | FALSE | FALSE | FALSE | FALSE | FALSE | FALSE | FALSE | FALSE | FALSE | FALSE | #DIV/0!
9924 | Oxygen, Dissolved as O2 | mg/l | FALSE | FALSE | FALSE | FALSE | FALSE | FALSE | FALSE | FALSE | FALSE | FALSE | #DIV/0!
9924 | Oxygen, Dissolved as O2 | mg/l | FALSE | FALSE | FALSE | FALSE | FALSE | FALSE | FALSE | FALSE | FALSE | FALSE | #DIV/0!
9924 | Oxygen, Dissolved as O2 | mg/l | FALSE | FALSE | FALSE | FALSE | FALSE | FALSE | FALSE | FALSE | FALSE | FALSE | #DIV/0!
9924 | Oxygen, Dissolved as O2 | mg/l | FALSE | FALSE | FALSE | FALSE | FALSE | FALSE | FALSE | FALSE | FALSE | FALSE | #DIV/0!

## background multiplier (hidden)
x | x | x | x | x | x | x | x | x | x | x | x | x |  | Number | Determinant | Units | Average | conversion
50 | Lead | μg/l | 1 | 1 | 1 | 0.5 | 1 | 1 | 1 | 1 | 1 | 1 | 0.95 | 50 | Lead | μg/l | 0.6625 |  | Data pasted in from: https://environment.data.gov.uk/water-quality/view/sampling-point/AN-04M13?_all=true
50 | Lead | μg/l | 0.5 | 0.5 | 0.5 | 0.5 | 0.5 | 0.5 | 0.5 | 0.5 | 1 | 1 | 0.6 | 52 | Lead, Dissolved | μg/l | 0.65 | 0.00065
50 | Lead | μg/l | 0.5 | 0.5 | 0.5 | 0.5 | 0.5 | 0.5 | 0.5 | 0.5 | 0.5 | 1 | 0.55 | 61 | pH |  | 1
50 | Lead | μg/l | 0.5 | 0.5 | 1 | 0.5 | 0.5 | 0.5 | 0.5 | 0.5 | 0.5 | 1 | 0.6 | 62 | Conductivity at 20 C | μs/cm | 1
50 | Lead | μg/l | 0.5 | 0.5 | 0.5 | 1 | 0.5 | 0.5 | 0.5 | 0.5 | 0.5 | 0.5 | 0.55 | 76 | Temperature of Water | °C | 1
50 | Lead | μg/l | 0.5 | 0.5 | 1 | 0.5 | 0.5 | 0.5 | 0.5 | 0.5 | 0.5 | 0.5 | 0.55 | 77 | Conductivity at 25 C | μs/cm | 1
50 | Lead | μg/l | 0.5 | 1 | 0.5 | 0.5 | 0.5 | 0.5 | 0.5 | 0.5 | 0.5 | 1 | 0.6 | 103 | Mercury, Dissolved | μg/l | 0.56 | 0.00056
50 | Lead | μg/l | 0.5 | 1 | 1 | 0.5 | 0.5 | 1 | 1 | 0.5 | 0.5 | 0.5 | 0.7 | 106 | Cadmium, Dissolved | μg/l | 0.65 | 0.00065
50 | Lead | μg/l | 1 | 1 | 0.5 | 0.5 | 0.5 | 0.5 | 1 | 0.5 | 0.5 | 0.5 | 0.65 | 108 | Cadmium | μg/l | 0.6
50 | Lead | μg/l | 0.5 | 0.5 | 1 | 0.5 | 0.5 | 1 | 0.5 | 0.5 | 0.5 | 0.5 | 0.6 | 111 | Ammoniacal Nitrogen as N | mg/l | 0.78542
50 | Lead | μg/l | 1 | 1 | 1 | 1 | 0.5 | 1 | 0.5 | 1 | 1 | 0.5 | 0.85 | 116 | Nitrogen, Total Oxidised as N | mg/l | 1
50 | Lead | μg/l | 0.5 | 0.5 | 0.5 | 1 | 1 | 0.5 | 0.5 | 1 | 1 | 1 | 0.75 | 117 | Nitrate as N | mg/l | 1
50 | Lead | μg/l | 0.5 | 1 | 1 | 1 | 1 | 1 | 1 | 1 | 1 | 1 |  | 118 | Nitrite as N | mg/l | 1
52 | Lead, Dissolved | μg/l | 1 | 0.5 | 0.5 | 0.5 | 1 | 0.5 | 1 | 1 | 1 | 1 | 0.8 | 119 | Ammonia un-ionised as N | mg/l | 0.78542
52 | Lead, Dissolved | μg/l | 0.5 | 0.5 | 0.5 | 1 | 1 | 1 | 1 | 0.5 | 0.5 | 0.5 | 0.7 | 135 | Solids, Suspended at 105 C | mg/l | 0.99167
52 | Lead, Dissolved | μg/l | 0.5 | 0.5 | 0.5 | 0.5 | 0.5 | 1 | 0.5 | 0.5 | 0.5 | 1 | 0.6 | 158 | Hardness, Total as CaCO3 | mg/l | 1
52 | Lead, Dissolved | μg/l | 0.5 | 1 | 0.5 | 0.5 | 0.5 | 0.5 | 0.5 | 0.5 | 1 | 0.5 | 0.6 | 180 | Orthophosphate, reactive as P | mg/l | 0.99792
52 | Lead, Dissolved | μg/l | 0.5 | 0.5 | 0.5 | 0.5 | 0.5 | 1 | 0.5 | 0.5 | 0.5 | 0.5 |  | 235 | Magnesium, Dissolved | mg/l | 1
52 | Lead, Dissolved | μg/l | 0.5 | 0.5 | 1 | 0.5 | 0.5 | 0.5 | 0.5 | 0.5 | 0.5 | 0.5 | 0.55 | 237 | Magnesium | mg/l | 1
52 | Lead, Dissolved | μg/l | 0.5 | 0.5 | 0.5 | 0.5 | 0.5 | 0.5 | 0.5 | 0.5 | 1 | 0.5 |  | 239 | Calcium, Dissolved | mg/l | 1
52 | Lead, Dissolved | μg/l | 0.5 | 0.5 | 0.5 | 1 | 0.5 | 0.5 | 0.5 | 0.5 | 0.5 | 1 |  | 241 | Calcium | mg/l | 1
52 | Lead, Dissolved | μg/l | 0.5 | 0.5 | 0.5 | 1 | 0.5 | 0.5 | 0.5 | 0.5 | 0.5 | 0.5 |  | 301 | Carbon, Organic, Dissolved as C :- {DOC} | mg/l | 1
52 | Lead, Dissolved | μg/l | 0.5 | 1 | 0.5 | 0.5 | 0.5 | 0.5 | 0.5 | 0.5 | 0.5 | 0.5 |  | 348 | Phosphorus, Total as P | mg/l | 1
52 | Lead, Dissolved | μg/l | 0.5 | 0.5 | 0.5 | 0.5 | 0.5 | 0.5 | 0.5 | 0.5 | 0.5 | 0.5 |  | 3164 | Chromium | μg/l | 0.80769
52 | Lead, Dissolved | μg/l | 0.5 | 0.5 | 0.5 | 0.5 | 0.5 | 0.5 | 1 | 0.5 | 0.5 | 0.5 |  | 3377 | Lead : BLM Bioavailable | μg/l | 1
52 | Lead, Dissolved | μg/l | 0.5 | 0.5 | 0.5 | 0.5 | 0.5 | 0.5 | 0.5 | 0.5 | 1 | 0.5 |  | 3408 | Zinc, Dissolved | μg/l | 1
52 | Lead, Dissolved | μg/l | 1 | 0.5 | 0.5 | 0.5 | 0.5 | 0.5 | 0.5 | 0.5 | 0.5 | 0.5 |  | 3409 | Chromium, Dissolved | μg/l | 0.67 | 0.00067
52 | Lead, Dissolved | μg/l | 0.5 | 0.5 | 0.5 | 0.5 | 0.5 | 0.5 | 0.5 | 0.5 | 0.5 | 1 |  | 3410 | Nickel, Dissolved | μg/l | 0.68182 | 0.00068182
52 | Lead, Dissolved | μg/l | 0.5 | 0.5 | 0.5 | 0.5 | 0.5 | 0.5 | 0.5 | 0.5 | 0.5 | 1 |  | 3878 | Nickel : BLM Bioavailable | μg/l | 1
52 | Lead, Dissolved | μg/l | 1 | 0.5 | 0.5 | 0.5 | 0.5 | 0.5 | 1 | 0.5 | 0.5 | 1 | 0.65 | 4821 | Copper : BLM Bioavailable | μg/l | 1
61 | pH |  | 1 | 1 | 1 | 1 | 1 | 1 | 1 | 1 | 1 | 1 | 1 | 6045 | Arsenic, Dissolved | μg/l | 0.66071 | 0.00066071
61 | pH |  | 1 | 1 | 1 | 1 | 1 | 1 | 1 | 1 | 1 | 1 | 1 | 6057 | Aluminium | μg/l | 1
61 | pH |  | 1 | 1 | 1 | 1 | 1 | 1 | 1 | 1 | 1 | 1 | 1 | 6396 | Turbidity | ntu | 1
61 | pH |  | 1 | 1 | 1 | 1 | 1 | 1 | 1 | 1 | 1 | 1 | 1 | 6450 | Copper, Dissolved | μg/l | 0.84524 | 0.00084524
61 | pH |  | 1 | 1 | 1 | 1 | 1 | 1 | 1 | 1 | 1 | 1 | 1 | 6452 | Copper | μg/l | 0.93077
61 | pH |  | 1 | 1 | 1 | 1 | 1 | 1 | 1 | 1 | 1 | 1 | 1 | 6455 | Zinc | μg/l | 0.78182 | 0.00078182
61 | pH |  | 1 | 1 | 1 | 1 | 1 | 1 | 1 | 1 | 1 | 1 | 1 | 6462 | Nickel | μg/l | 0.63846
61 | pH |  | 1 | 1 | 1 | 1 | 1 | 1 | 1 | 1 | 1 | 1 | 1 | 6619 | Chromium Hexavalent, Dissolved :- {Cr VI} | μg/l | 0.6
61 | pH |  | 1 | 1 | 1 | 1 | 1 | 1 | 1 | 1 | 1 | 1 | 1 | 7668 | No flow /No sample |  | 1
61 | pH |  | 1 | 1 | 1 | 1 | 1 | 1 | 1 | 1 | 1 | 1 | 1 | 9901 | Oxygen, Dissolved, % Saturation | % | 1
61 | pH |  | 1 | 1 | 1 | 1 | 1 | 1 | 1 | 1 | 1 | 1 | 1 | 9924 | Oxygen, Dissolved as O2 | mg/l | 1
61 | pH |  | 1 | 1 | 1 | 1 | 1 | 1 | 1 | 1 | 1 | 1 | 1 | 6458 | Manganese, Dissolved | μg/l | 0.95
61 | pH |  | 1 | 1 | 1 | 1 | 1 | 1 | 1 | 1 | 1 | 1 | 1 | 4370 | Chromium Hexavalent | μg/l | 0.85
61 | pH |  | 1 | 1 | 1 | 1 | 1 | 1 | 1 | 1 | 1 | 1 | 1 | 105 | Mercury | μg/l | 0.72381
61 | pH |  | 1 | 1 | 1 | 1 | 1 | 1 | 1 | 1 | 1 | 1 | 1 | 254 | Cadmium : Dry Wt | mg/kg | 0.98333
61 | pH |  | 1 | 1 | 1 | 1 | 1 | 1 | 1 | 1 | 1 | 1 | 1 | 270 | Mercury : Dry Wt | mg/kg | 0.97083
61 | pH |  | 1 | 1 | 1 | 1 | 1 | 1 | 1 | 1 | 1 | 1 | 1 | 8394 | Sample Preparation | text | 1
61 | pH |  | 1 | 1 | 1 | 1 | 1 | 1 | 1 | 1 | 1 | 1 | 1 | 9589 | Dry Solids at 30 C | % | 1
61 | pH |  | 1 | 1 | 1 | 1 | 1 | 1 | 1 | 1 | 1 | 1 | 1 | 166 | Residual mass: after drying at 105 C | % | 1
61 | pH |  | 1 | 1 | 1 | 1 | 1 | 1 | 1 | 1 | 1 | 1 | 1 | 216 | Copper : Dry Wt | mg/kg | 1
61 | pH |  | 1 | 1 | 1 | 1 | 1 | 1 | 1 | 1 | 1 | 1 | 1 | 246 | Zinc : Dry Wt | mg/kg | 1
61 | pH |  | 1 | 1 | 1 | 1 | 1 | 1 | 1 | 1 | 1 | 1 | 1 | 329 | Lead : Dry Wt | mg/kg | 1
61 | pH |  | 1 | 1 | 1 | 1 | 1 | 1 | 1 | 1 | 1 | 1 | 1 | 376 | Chromium : Dry Wt | mg/kg | 1
61 | pH |  | 1 | 1 | 1 | 1 | 1 | 1 | 1 | 1 | 1 | 1 | 1 | 430 | Nickel : Dry Wt | mg/kg | 1
61 | pH |  | 1 | 1 | 1 | 1 | 1 | 1 | 1 | 1 | 1 | 1 | 1 | 85 | BOD : 5 Day ATU | mg/l | 0.89167
61 | pH |  | 1 | 1 | 1 | 1 | 1 | 1 | 1 | 1 | 1 | 1 | 1 | 172 | Chloride | mg/l | 1
62 | Conductivity at 20 C | μs/cm | 1 | 1 | 1 | 1 | 1 | 1 | 1 | 1 | 1 | 1 | 1 | 7846 | Copper, < 63 um : Dry Wt | mg/kg | 1
62 | Conductivity at 20 C | μs/cm | 1 | 1 | 1 | 1 | 1 | 1 | 1 | 1 | 1 | 1 | 1 | 7847 | Lead, < 63 um : Dry Wt | mg/kg | 1
62 | Conductivity at 20 C | μs/cm | 1 | 1 | 1 | 1 | 1 | 1 | 1 | 1 | 1 | 1 | 1 | 7848 | Nickel, < 63 um : Dry Wt | mg/kg | 1
62 | Conductivity at 20 C | μs/cm | 1 | 1 | 1 | 1 | 1 | 1 | 1 | 1 | 1 | 1 | 1 | 7849 | Zinc, < 63 um : Dry Wt | mg/kg | 1
62 | Conductivity at 20 C | μs/cm | 1 | 1 | 1 | 1 | 1 | 1 | 1 | 1 | 1 | 1 | 1 | 7850 | Chromium, < 63 um : Dry Wt | mg/kg | 1
62 | Conductivity at 20 C | μs/cm | 1 | 1 | 1 | 1 | 1 | 1 | 1 | 1 | 1 | 1 | 1 | 9905 | Dry Matter : % | % | 1
62 | Conductivity at 20 C | μs/cm | 1 | 1 | 1 | 1 | 1 | 1 | 1 | 1 | 1 | 1 | 1 | 68 | Turbidity | ftu | 1
68 | Turbidity | ftu | 1 | 1 | 1 | 1 | 1 | 1 | 1 | 1 | 1 | 1 | 1 | 7844 | Mercury, < 63 um : Dry Wt | mg/kg | 1
68 | Turbidity | ftu | 1 | 1 | 1 | 1 | 1 | 1 | 1 | 1 | 1 | 1 | 1 | 7845 | Cadmium, < 63 um : Dry Wt | mg/kg | 1
68 | Turbidity | ftu | 1 | 1 | 1 | 1 | 1 | 1 | 1 | 1 | 1 | 1 | 1 | 81 | Oxygen, Dissolved, % Saturation : (Laboratory) | % | 1
68 | Turbidity | ftu | 1 | 1 | 1 | 1 | 1 | 1 | 1 | 1 | 1 | 1 | 1 | 82 | Oxygen, Dissolved : (Laboratory) as O2 | mg/l | 1
68 | Turbidity | ftu | 1 | 1 | 1 | 1 | 1 | 1 | 1 | 1 | 1 | 1 | 1 | 9921 | pH : Instrumental |  | 1
68 | Turbidity | ftu | 1 | 1 | 1 | 1 | 1 | 1 | 1 | 1 | 1 | 1 | 1 | 3683 | Nitrogen, Total Inorganic : (Calculated) | mg/l | 1
68 | Turbidity | ftu | 1 | 1 | 1 | 1 | 1 | 1 | 1 | 1 | 1 | 1 | 1
68 | Turbidity | ftu | 1 | 1 | 1 | 1 | 1 | 1 | 1 | 1 | 1 | 1 | 1
68 | Turbidity | ftu | 1 | 1 | 1 | 1 | 1 | 1 | 1 | 1 | 1 | 1 | 1
76 | Temperature of Water | °C | 1 | 1 | 1 | 1 | 1 | 1 | 1 | 1 | 1 | 1 | 1
76 | Temperature of Water | °C | 1 | 1 | 1 | 1 | 1 | 1 | 1 | 1 | 1 | 1 | 1
76 | Temperature of Water | °C | 1 | 1 | 1 | 1 | 1 | 1 | 1 | 1 | 1 | 1 | 1
76 | Temperature of Water | °C | 1 | 1 | 1 | 1 | 1 | 1 | 1 | 1 | 1 | 1 | 1
76 | Temperature of Water | °C | 1 | 1 | 1 | 1 | 1 | 1 | 1 | 1 | 1 | 1 | 1
76 | Temperature of Water | °C | 1 | 1 | 1 | 1 | 1 | 1 | 1 | 1 | 1 | 1 | 1
76 | Temperature of Water | °C | 1 | 1 | 1 | 1 | 1 | 1 | 1 | 1 | 1 | 1 | 1
76 | Temperature of Water | °C | 1 | 1 | 1 | 1 | 1 | 1 | 1 | 1 | 1 | 1 | 1
76 | Temperature of Water | °C | 1 | 1 | 1 | 1 | 1 | 1 | 1 | 1 | 1 | 1 | 1
76 | Temperature of Water | °C | 1 | 1 | 1 | 1 | 1 | 1 | 1 | 1 | 1 | 1 | 1
76 | Temperature of Water | °C | 1 | 1 | 1 | 1 | 1 | 1 | 1 | 1 | 1 | 1 | 1
76 | Temperature of Water | °C | 1 | 1 | 1 | 1 | 1 | 1 | 1 | 1 | 1 | 1 | 1
76 | Temperature of Water | °C | 1 | 1 | 1 | 1 | 1 | 1 | 1 | 1 | 1 | 1 | 1
76 | Temperature of Water | °C | 1 | 1 | 1 | 1 | 1 | 1 | 1 | 1 | 1 | 1 | 1
76 | Temperature of Water | °C | 1 | 1 | 1 | 1 | 1 | 1 | 1 | 1 | 1 | 1 | 1
76 | Temperature of Water | °C | 1 | 1 | 1 | 1 | 1 | 1 | 1 | 1 | 1 | 1 | 1
76 | Temperature of Water | °C | 1 | 1 | 1 | 1 | 1 | 1 | 1 | 1 | 1 | 1 | 1
76 | Temperature of Water | °C | 1 | 1 | 1 | 1 | 1 | 1 | 1 | 1 | 1 | 1 | 1
76 | Temperature of Water | °C | 1 | 1 | 1 | 1 | 1 | 1 | 1 | 1 | 1 | 1 | 1
76 | Temperature of Water | °C | 1 | 1 | 1 | 1 | 1 | 1 | 1 | 1 | 1 | 1 | 1
76 | Temperature of Water | °C | 1 | 1 | 1 | 1 | 1 | 1 | 1 | 1 | 1 | 1 | 1
76 | Temperature of Water | °C | 1 | 1 | 1 | 1 | 1 | 1 | 1 | 1 | 1 | 1 | 1
76 | Temperature of Water | °C | 1 | 1 | 1 | 1 | 1 | 1 | 1 | 1 | 1 | 1 | 1
76 | Temperature of Water | °C | 1 | 1 | 1 | 1 | 1 | 1 | 1 | 1 | 1 | 1 | 1
76 | Temperature of Water | °C | 1 | 1 | 1 | 1 | 1 | 1 | 1 | 1 | 1 | 1 | 1
76 | Temperature of Water | °C | 1 | 1 | 1 | 1 | 1 | 1 | 1 | 1 | 1 | 1 | 1
77 | Conductivity at 25 C | μs/cm | 1 | 1 | 1 | 1 | 1 | 1 | 1 | 1 | 1 | 1 | 1
77 | Conductivity at 25 C | μs/cm | 1 | 1 | 1 | 1 | 1 | 1 | 1 | 1 | 1 | 1 | 1
77 | Conductivity at 25 C | μs/cm | 1 | 1 | 1 | 1 | 1 | 1 | 1 | 1 | 1 | 1 | 1
77 | Conductivity at 25 C | μs/cm | 1 | 1 | 1 | 1 | 1 | 1 | 1 | 1 | 1 | 1 | 1
77 | Conductivity at 25 C | μs/cm | 1 | 1 | 1 | 1 | 1 | 1 | 1 | 1 | 1 | 1 | 1
77 | Conductivity at 25 C | μs/cm | 1 | 1 | 1 | 1 | 1 | 1 | 1 | 1 | 1 | 1 | 1
77 | Conductivity at 25 C | μs/cm | 1 | 1 | 1 | 1 | 1 | 1 | 1 | 1 | 1 | 1 | 1
77 | Conductivity at 25 C | μs/cm | 1 | 1 | 1 | 1 | 1 | 1 | 1 | 1 | 1 | 1 | 1
81 | Oxygen, Dissolved, % Saturation : (Laboratory) | % | 1 | 1 | 1 | 1 | 1 | 1 | 1 | 1 | 1 | 1 | 1
81 | Oxygen, Dissolved, % Saturation : (Laboratory) | % | 1 | 1 | 1 | 1 | 1 | 1 | 1 | 1 | 1 | 1 | 1
81 | Oxygen, Dissolved, % Saturation : (Laboratory) | % | 1 | 1 | 1 | 1 | 1 | 1 | 1 | 1 | 1 | 1 | 1
82 | Oxygen, Dissolved : (Laboratory) as O2 | mg/l | 1 | 1 | 1 | 1 | 1 | 1 | 1 | 1 | 1 | 1 | 1
82 | Oxygen, Dissolved : (Laboratory) as O2 | mg/l | 1 | 1 | 1 | 1 | 1 | 1 | 1 | 1 | 1 | 1 | 1
82 | Oxygen, Dissolved : (Laboratory) as O2 | mg/l | 1 | 1 | 1 | 1 | 1 | 1 | 1 | 1 | 1 | 1 | 1
85 | BOD : 5 Day ATU | mg/l | 1 | 1 | 1 | 1 | 1 | 1 | 0.5 | 1 | 1 | 1 | 0.95
85 | BOD : 5 Day ATU | mg/l | 0.5 | 1 | 0.5 | 1 | 0.5 | 0.5 | 0.5 | 0.5 | 0.5 | 1 | 0.65
85 | BOD : 5 Day ATU | mg/l | 1 | 0.5 | 1 | 0.5 | 0.5 | 0.5 | 1 | 1 | 0.5 | 1 | 0.75
85 | BOD : 5 Day ATU | mg/l | 1 | 0.5 | 1 | 1 | 0.5 | 0.5 | 1 | 1 | 1 | 0.5 | 0.8
85 | BOD : 5 Day ATU | mg/l | 1 | 1 | 1 | 0.5 | 1 | 1 | 1 | 1 | 1 | 1 | 0.95
85 | BOD : 5 Day ATU | mg/l | 1 | 1 | 1 | 1 | 1 | 1 | 1 | 1 | 0.5 | 1 | 0.95
85 | BOD : 5 Day ATU | mg/l | 1 | 1 | 1 | 1 | 1 | 1 | 1 | 1 | 1 | 1 | 1
85 | BOD : 5 Day ATU | mg/l | 1 | 1 | 1 | 1 | 1 | 1 | 1 | 1 | 1 | 1 | 1
85 | BOD : 5 Day ATU | mg/l | 0.5 | 1 | 1 | 1 | 1 | 1 | 1 | 1 | 1 | 1 | 0.95
85 | BOD : 5 Day ATU | mg/l | 1 | 1 | 0.5 | 0.5 | 1 | 1 | 1 | 1 | 1 | 1 | 0.9
85 | BOD : 5 Day ATU | mg/l | 0.5 | 0.5 | 1 | 1 | 1 | 1 | 1 | 1 | 0.5 | 1 | 0.85
85 | BOD : 5 Day ATU | mg/l | 0.5 | 1 | 1 | 1 | 1 | 1 | 1 | 1 | 1 | 1 | 0.95
103 | Mercury, Dissolved | μg/l | 1 | 0.5 | 0.5 | 0.5 | 0.5 | 0.5 | 1 | 1 | 0.5 | 0.5 | 0.65
103 | Mercury, Dissolved | μg/l | 0.5 | 0.5 | 0.5 | 0.5 | 0.5 | 0.5 | 0.5 | 1 | 0.5 | 0.5 | 0.55
103 | Mercury, Dissolved | μg/l | 0.5 | 0.5 | 0.5 | 0.5 | 0.5 | 0.5 | 0.5 | 0.5 | 0.5 | 0.5 | 0.5
103 | Mercury, Dissolved | μg/l | 1 | 0.5 | 0.5 | 0.5 | 0.5 | 0.5 | 0.5 | 0.5 | 0.5 | 0.5 | 0.55
103 | Mercury, Dissolved | μg/l | 0.5 | 0.5 | 0.5 | 1 | 0.5 | 0.5 | 0.5 | 0.5 | 0.5 | 0.5 | 0.55
105 | Mercury | μg/l | 0.5 | 0.5 | 1 | 0.5 | 0.5 | 0.5 | 0.5 | 0.5 | 0.5 | 0.5 | 0.55
105 | Mercury | μg/l | 1 | 0.5 | 1 | 0.5 | 0.5 | 0.5 | 0.5 | 0.5 | 1 | 0.5 | 0.65
105 | Mercury | μg/l | 1 | 0.5 | 0.5 | 1 | 0.5 | 0.5 | 0.5 | 0.5 | 0.5 | 0.5 | 0.6
105 | Mercury | μg/l | 0.5 | 0.5 | 0.5 | 1 | 0.5 | 0.5 | 0.5 | 0.5 | 0.5 | 0.5 | 0.55
105 | Mercury | μg/l | 0.5 | 1 | 1 | 0.5 | 0.5 | 0.5 | 0.5 | 0.5 | 1 | 1 | 0.7
105 | Mercury | μg/l | 0.5 | 0.5 | 0.5 | 0.5 | 1 | 1 | 0.5 | 0.5 | 0.5 | 0.5 | 0.6
105 | Mercury | μg/l | 1 | 0.5 | 0.5 | 0.5 | 0.5 | 0.5 | 1 | 0.5 | 0.5 | 0.5 | 0.6
105 | Mercury | μg/l | 0.5 | 0.5 | 0.5 | 0.5 | 0.5 | 0.5 | 0.5 | 0.5 | 1 | 0.5 | 0.55
105 | Mercury | μg/l | 1 | 0.5 | 0.5 | 0.5 | 0.5 | 0.5 | 0.5 | 1 | 0.5 | 0.5 | 0.6
105 | Mercury | μg/l | 0.5 | 0.5 | 0.5 | 0.5 | 0.5 | 0.5 | 0.5 | 1 | 0.5 | 1 | 0.6
105 | Mercury | μg/l | 1 | 0.5 | 0.5 | 0.5 | 0.5 | 0.5 | 0.5 | 0.5 | 0.5 | 1 | 0.6
105 | Mercury | μg/l | 0.5 | 0.5 | 1 | 0.5 | 0.5 | 0.5 | 0.5 | 1 | 0.5 | 1 | 0.65
105 | Mercury | μg/l | 0.5 | 0.5 | 0.5 | 1 | 1 | 0.5 | 0.5 | 0.5 | 0.5 | 0.5 | 0.6
105 | Mercury | μg/l | 1 | 1 | 1 | 0.5 | 0.5 | 0.5 | 0.5 | 0.5 | 0.5 | 1 | 0.7
105 | Mercury | μg/l | 1 | 1 | 1 | 1 | 1 | 1 | 1 | 1 | 1 | 1 | 1
105 | Mercury | μg/l | 1 | 1 | 1 | 0.5 | 1 | 1 | 1 | 1 | 1 | 1 | 0.95
105 | Mercury | μg/l | 1 | 0.5 | 1 | 1 | 1 | 1 | 1 | 1 | 1 | 1 | 0.95
105 | Mercury | μg/l | 1 | 1 | 1 | 1 | 1 | 1 | 1 | 1 | 1 | 1 | 1
105 | Mercury | μg/l | 1 | 1 | 1 | 1 | 0.5 | 1 | 0.5 | 0.5 | 1 | 1 | 0.85
105 | Mercury | μg/l | 0.5 | 1 | 1 | 1 | 1 | 1 | 1 | 1 | 1 | 0.5 | 0.9
105 | Mercury | μg/l | 1 | 1 | 1 | 1 | 1 | 1 | 1 | 1 | 1 | 1 | 1
106 | Cadmium, Dissolved | μg/l | 1 | 0.5 | 0.5 | 0.5 | 1 | 0.5 | 1 | 1 | 0.5 | 1 | 0.75
106 | Cadmium, Dissolved | μg/l | 0.5 | 0.5 | 0.5 | 1 | 0.5 | 0.5 | 0.5 | 0.5 | 0.5 | 0.5 | 0.55
106 | Cadmium, Dissolved | μg/l | 0.5 | 0.5 | 0.5 | 0.5 | 0.5 | 0.5 | 0.5 | 0.5 | 0.5 | 0.5
106 | Cadmium, Dissolved | μg/l | 0.5 | 1 | 0.5 | 0.5 | 0.5 | 0.5 | 0.5 | 0.5 | 0.5 | 0.5
106 | Cadmium, Dissolved | μg/l | 0.5 | 0.5 | 0.5 | 0.5 | 0.5 | 1 | 0.5 | 0.5 | 0.5 | 0.5
108 | Cadmium | μg/l | 1 | 1 | 1 | 0.5 | 1 | 1 | 1 | 1 | 1 | 1
108 | Cadmium | μg/l | 0.5 | 0.5 | 1 | 0.5 | 0.5 | 0.5 | 0.5 | 0.5 | 0.5 | 0.5 | 0.55
108 | Cadmium | μg/l | 1 | 0.5 | 1 | 0.5 | 0.5 | 0.5 | 0.5 | 0.5 | 1 | 0.5 | 0.65
108 | Cadmium | μg/l | 0.5 | 0.5 | 0.5 | 1 | 0.5 | 0.5 | 0.5 | 0.5 | 0.5 | 0.5
108 | Cadmium | μg/l | 0.5 | 0.5 | 0.5 | 1 | 0.5 | 0.5 | 0.5 | 0.5 | 0.5 | 0.5
108 | Cadmium | μg/l | 0.5 | 1 | 0.5 | 0.5 | 0.5 | 0.5 | 0.5 | 0.5 | 0.5 | 0.5
108 | Cadmium | μg/l | 0.5 | 0.5 | 0.5 | 0.5 | 0.5 | 0.5 | 0.5 | 0.5 | 0.5 | 0.5
108 | Cadmium | μg/l | 0.5 | 0.5 | 0.5 | 0.5 | 0.5 | 0.5 | 1 | 0.5 | 0.5 | 0.5
108 | Cadmium | μg/l | 0.5 | 0.5 | 0.5 | 0.5 | 0.5 | 0.5 | 0.5 | 0.5 | 1 | 0.5
108 | Cadmium | μg/l | 1 | 0.5 | 0.5 | 0.5 | 0.5 | 0.5 | 0.5 | 0.5 | 0.5 | 0.5
108 | Cadmium | μg/l | 0.5 | 0.5 | 0.5 | 0.5 | 0.5 | 0.5 | 0.5 | 0.5 | 0.5 | 1
108 | Cadmium | μg/l | 0.5 | 0.5 | 0.5 | 0.5 | 0.5 | 0.5 | 0.5 | 0.5 | 0.5 | 1
108 | Cadmium | μg/l | 0.5 | 1 | 0.5 | 0.5 | 0.5 | 0.5 | 0.5 | 0.5 | 0.5 | 1 | 0.6
108 | Cadmium | μg/l | 0.5 | 0.5 | 0.5 | 1 | 0.5 | 0.5 | 0.5 | 0.5 | 0.5 | 0.5
108 | Cadmium | μg/l | 0.5 | 0.5 | 0.5 | 0.5 | 0.5 | 0.5 | 0.5 | 0.5 | 0.5 | 0.5
108 | Cadmium | μg/l | 0.5 | 0.5 | 0.5 | 0.5 | 0.5 | 0.5 | 0.5 | 0.5 | 0.5 | 1
108 | Cadmium | μg/l | 0.5 | 0.5 | 1 | 0.5 | 0.5 | 0.5 | 1 | 0.5 | 0.5 | 0.5
108 | Cadmium | μg/l | 0.5 | 1 | 0.5 | 0.5 | 0.5 | 0.5 | 1 | 0.5 | 0.5 | 0.5
108 | Cadmium | μg/l | 0.5 | 0.5 | 0.5 | 0.5 | 0.5 | 1 | 0.5 | 0.5 | 0.5 | 0.5
108 | Cadmium | μg/l | 1 | 0.5 | 0.5 | 0.5 | 0.5 | 1 | 0.5 | 0.5 | 0.5 | 0.5
108 | Cadmium | μg/l | 0.5 | 0.5 | 0.5 | 1 | 0.5 | 0.5 | 0.5 | 0.5 | 0.5 | 0.5
108 | Cadmium | μg/l | 0.5 | 1 | 1 | 1 | 1 | 1 | 1 | 1 | 1 | 1
111 | Ammoniacal Nitrogen as N | mg/l | 1 | 0.5 | 1 | 1 | 1 | 1 | 1 | 0.5 | 1 | 1 | 0.9
111 | Ammoniacal Nitrogen as N | mg/l | 1 | 0.5 | 0.5 | 1 | 1 | 0.5 | 1 | 1 | 1 | 1 | 0.85
111 | Ammoniacal Nitrogen as N | mg/l | 1 | 1 | 1 | 0.5 | 1 | 0.5 | 0.5 | 1 | 1 | 1 | 0.85
111 | Ammoniacal Nitrogen as N | mg/l | 0.5 | 1 | 0.5 | 0.5 | 1 | 0.5 | 0.5 | 1 | 1 | 0.5 | 0.7
111 | Ammoniacal Nitrogen as N | mg/l | 1 | 0.5 | 0.5 | 1 | 1 | 1 | 0.5 | 1 | 1 | 1 | 0.85
111 | Ammoniacal Nitrogen as N | mg/l | 0.5 | 0.5 | 1 | 1 | 1 | 1 | 0.5 | 0.5 | 0.5 | 0.5 | 0.7
111 | Ammoniacal Nitrogen as N | mg/l | 1 | 1 | 1 | 0.5 | 0.5 | 0.5 | 0.5 | 0.5 | 1 | 0.5 | 0.7
111 | Ammoniacal Nitrogen as N | mg/l | 0.5 | 1 | 1 | 1 | 0.5 | 0.5 | 0.5 | 0.5 | 0.5 | 0.5 | 0.65
111 | Ammoniacal Nitrogen as N | mg/l | 1 | 1 | 0.5 | 1 | 0.5 | 0.5 | 1 | 1 | 1 | 0.5 | 0.8
111 | Ammoniacal Nitrogen as N | mg/l | 0.5 | 1 | 0.5 | 0.5 | 1 | 1 | 0.5 | 0.5 | 0.5 | 0.5 | 0.65
111 | Ammoniacal Nitrogen as N | mg/l | 0.5 | 0.5 | 1 | 0.5 | 0.5 | 0.5 | 1 | 0.5 | 0.5 | 1 | 0.65
111 | Ammoniacal Nitrogen as N | mg/l | 1 | 1 | 1 | 1 | 1 | 0.5 | 1 | 0.5 | 0.5 | 0.5 | 0.8
111 | Ammoniacal Nitrogen as N | mg/l | 1 | 1 | 1 | 0.5 | 1 | 0.5 | 0.5 | 1 | 1 | 1 | 0.85
111 | Ammoniacal Nitrogen as N | mg/l | 1 | 1 | 0.5 | 0.5 | 0.5 | 0.5 | 0.5 | 0.5 | 0.5 | 1 | 0.65
111 | Ammoniacal Nitrogen as N | mg/l | 1 | 1 | 0.5 | 0.5 | 0.5 | 1 | 0.5 | 1 | 1 | 1 | 0.8
111 | Ammoniacal Nitrogen as N | mg/l | 1 | 0.5 | 0.5 | 1 | 0.5 | 0.5 | 0.5 | 0.5 | 1 | 0.5 | 0.65
111 | Ammoniacal Nitrogen as N | mg/l | 1 | 0.5 | 0.5 | 0.5 | 1 | 0.5 | 0.5 | 1 | 0.5 | 0.5 | 0.65
111 | Ammoniacal Nitrogen as N | mg/l | 1 | 1 | 1 | 1 | 1 | 0.5 | 1 | 0.5 | 1 | 1 | 0.9
111 | Ammoniacal Nitrogen as N | mg/l | 1 | 1 | 1 | 1 | 1 | 1 | 1 | 0.5 | 0.5 | 0.5 | 0.85
111 | Ammoniacal Nitrogen as N | mg/l | 1 | 1 | 1 | 1 | 1 | 0.5 | 1 | 0.5 | 1 | 1 | 0.9
111 | Ammoniacal Nitrogen as N | mg/l | 0.5 | 0.5 | 1 | 1 | 1 | 1 | 1 | 1 | 1 | 1 | 0.9
111 | Ammoniacal Nitrogen as N | mg/l | 1 | 1 | 1 | 1 | 1 | 1 | 1 | 0.5 | 0.5 | 0.5 | 0.85
111 | Ammoniacal Nitrogen as N | mg/l | 0.5 | 0.5 | 1 | 1 | 0.5 | 1 | 1 | 0.5 | 1 | 0.5 | 0.75
111 | Ammoniacal Nitrogen as N | mg/l | 1 | 1 | 1 | 1 | 1 | 1 | 1 | 1 | 1 | 1 | 1
116 | Nitrogen, Total Oxidised as N | mg/l | 1 | 1 | 1 | 1 | 1 | 1 | 1 | 1 | 1 | 1 | 1
116 | Nitrogen, Total Oxidised as N | mg/l | 1 | 1 | 1 | 1 | 1 | 1 | 1 | 1 | 1 | 1 | 1
116 | Nitrogen, Total Oxidised as N | mg/l | 1 | 1 | 1 | 1 | 1 | 1 | 1 | 1 | 1 | 1 | 1
116 | Nitrogen, Total Oxidised as N | mg/l | 1 | 1 | 1 | 1 | 1 | 1 | 1 | 1 | 1 | 1 | 1
116 | Nitrogen, Total Oxidised as N | mg/l | 1 | 1 | 1 | 1 | 1 | 1 | 1 | 1 | 1 | 1 | 1
116 | Nitrogen, Total Oxidised as N | mg/l | 1 | 1 | 1 | 1 | 1 | 1 | 1 | 1 | 1 | 1 | 1
116 | Nitrogen, Total Oxidised as N | mg/l | 1 | 1 | 1 | 1 | 1 | 1 | 1 | 1 | 1 | 1 | 1
116 | Nitrogen, Total Oxidised as N | mg/l | 1 | 1 | 1 | 1 | 1 | 1 | 1 | 1 | 1 | 1 | 1
116 | Nitrogen, Total Oxidised as N | mg/l | 1 | 1 | 1 | 1 | 1 | 1 | 1 | 1 | 1 | 1 | 1
116 | Nitrogen, Total Oxidised as N | mg/l | 1 | 1 | 1 | 1 | 1 | 1 | 1 | 1 | 1 | 1 | 1
116 | Nitrogen, Total Oxidised as N | mg/l | 1 | 1 | 1 | 1 | 1 | 1 | 1 | 1 | 1 | 1 | 1
116 | Nitrogen, Total Oxidised as N | mg/l | 1 | 1 | 1 | 1 | 1 | 1 | 1 | 1 | 1 | 1 | 1
116 | Nitrogen, Total Oxidised as N | mg/l | 1 | 1 | 1 | 1 | 1 | 1 | 1 | 1 | 1 | 1 | 1
116 | Nitrogen, Total Oxidised as N | mg/l | 1 | 1 | 1 | 1 | 1 | 1 | 1 | 1 | 1 | 1 | 1
116 | Nitrogen, Total Oxidised as N | mg/l | 1 | 1 | 1 | 1 | 1 | 1 | 1 | 1 | 1 | 1 | 1
116 | Nitrogen, Total Oxidised as N | mg/l | 1 | 1 | 1 | 1 | 1 | 1 | 1 | 1 | 1 | 1 | 1
116 | Nitrogen, Total Oxidised as N | mg/l | 1 | 1 | 1 | 1 | 1 | 1 | 1 | 1 | 1 | 1 | 1
116 | Nitrogen, Total Oxidised as N | mg/l | 1 | 1 | 1 | 1 | 1 | 1 | 1 | 1 | 1 | 1 | 1
116 | Nitrogen, Total Oxidised as N | mg/l | 1 | 1 | 1 | 1 | 1 | 1 | 1 | 1 | 1 | 1 | 1
116 | Nitrogen, Total Oxidised as N | mg/l | 1 | 1 | 1 | 1 | 1 | 1 | 1 | 1 | 1 | 1 | 1
116 | Nitrogen, Total Oxidised as N | mg/l | 1 | 1 | 1 | 1 | 1 | 1 | 1 | 1 | 1 | 1 | 1
116 | Nitrogen, Total Oxidised as N | mg/l | 1 | 1 | 1 | 1 | 1 | 1 | 1 | 1 | 1 | 1 | 1
116 | Nitrogen, Total Oxidised as N | mg/l | 1 | 1 | 1 | 1 | 1 | 1 | 1 | 1 | 1 | 1 | 1
116 | Nitrogen, Total Oxidised as N | mg/l | 1 | 1 | 1 | 1 | 1 | 1 | 1 | 1 | 1 | 1 | 1
117 | Nitrate as N | mg/l | 1 | 1 | 1 | 1 | 1 | 1 | 1 | 1 | 1 | 1 | 1
117 | Nitrate as N | mg/l | 1 | 1 | 1 | 1 | 1 | 1 | 1 | 1 | 1 | 1 | 1
117 | Nitrate as N | mg/l | 1 | 1 | 1 | 1 | 1 | 1 | 1 | 1 | 1 | 1 | 1
117 | Nitrate as N | mg/l | 1 | 1 | 1 | 1 | 1 | 1 | 1 | 1 | 1 | 1 | 1
117 | Nitrate as N | mg/l | 1 | 1 | 1 | 1 | 1 | 1 | 1 | 1 | 1 | 1 | 1
117 | Nitrate as N | mg/l | 1 | 1 | 1 | 1 | 1 | 1 | 1 | 1 | 1 | 1 | 1
117 | Nitrate as N | mg/l | 1 | 1 | 1 | 1 | 1 | 1 | 1 | 1 | 1 | 1 | 1
117 | Nitrate as N | mg/l | 1 | 1 | 1 | 1 | 1 | 1 | 1 | 1 | 1 | 1 | 1
117 | Nitrate as N | mg/l | 1 | 1 | 1 | 1 | 1 | 1 | 1 | 1 | 1 | 1 | 1
117 | Nitrate as N | mg/l | 1 | 1 | 1 | 1 | 1 | 1 | 1 | 1 | 1 | 1 | 1
117 | Nitrate as N | mg/l | 1 | 1 | 1 | 1 | 1 | 1 | 1 | 1 | 1 | 1 | 1
117 | Nitrate as N | mg/l | 1 | 1 | 1 | 1 | 1 | 1 | 1 | 1 | 1 | 1 | 1
118 | Nitrite as N | mg/l | 1 | 1 | 1 | 1 | 1 | 1 | 1 | 1 | 1 | 1 | 1
118 | Nitrite as N | mg/l | 1 | 1 | 1 | 1 | 1 | 1 | 1 | 1 | 1 | 1 | 1
118 | Nitrite as N | mg/l | 1 | 1 | 1 | 1 | 1 | 1 | 1 | 1 | 1 | 1 | 1
118 | Nitrite as N | mg/l | 1 | 1 | 1 | 1 | 1 | 1 | 1 | 1 | 1 | 1 | 1
118 | Nitrite as N | mg/l | 1 | 1 | 1 | 1 | 1 | 1 | 1 | 1 | 1 | 1 | 1
118 | Nitrite as N | mg/l | 1 | 1 | 1 | 1 | 1 | 1 | 1 | 1 | 1 | 1 | 1
118 | Nitrite as N | mg/l | 1 | 1 | 1 | 1 | 1 | 1 | 1 | 1 | 1 | 1 | 1
118 | Nitrite as N | mg/l | 1 | 1 | 1 | 1 | 1 | 1 | 1 | 1 | 1 | 1 | 1
118 | Nitrite as N | mg/l | 1 | 1 | 1 | 1 | 1 | 1 | 1 | 1 | 1 | 1 | 1
118 | Nitrite as N | mg/l | 1 | 1 | 1 | 1 | 1 | 1 | 1 | 1 | 1 | 1 | 1
118 | Nitrite as N | mg/l | 1 | 1 | 1 | 1 | 1 | 1 | 1 | 1 | 1 | 1 | 1
118 | Nitrite as N | mg/l | 1 | 1 | 1 | 1 | 1 | 1 | 1 | 1 | 1 | 1 | 1
119 | Ammonia un-ionised as N | mg/l | 1 | 0.5 | 1 | 1 | 1 | 1 | 1 | 0.5 | 1 | 1 | 0.9
119 | Ammonia un-ionised as N | mg/l | 1 | 0.5 | 0.5 | 1 | 1 | 0.5 | 1 | 1 | 1 | 1 | 0.85
119 | Ammonia un-ionised as N | mg/l | 1 | 1 | 1 | 0.5 | 1 | 0.5 | 0.5 | 1 | 1 | 1 | 0.85
119 | Ammonia un-ionised as N | mg/l | 0.5 | 1 | 0.5 | 0.5 | 1 | 0.5 | 0.5 | 1 | 1 | 0.5 | 0.7
119 | Ammonia un-ionised as N | mg/l | 1 | 0.5 | 0.5 | 1 | 1 | 1 | 0.5 | 1 | 1 | 1 | 0.85
119 | Ammonia un-ionised as N | mg/l | 0.5 | 0.5 | 1 | 1 | 1 | 1 | 0.5 | 0.5 | 0.5 | 0.5 | 0.7
119 | Ammonia un-ionised as N | mg/l | 1 | 1 | 1 | 0.5 | 0.5 | 0.5 | 0.5 | 0.5 | 1 | 0.5 | 0.7
119 | Ammonia un-ionised as N | mg/l | 0.5 | 1 | 1 | 1 | 0.5 | 0.5 | 0.5 | 0.5 | 0.5 | 0.5 | 0.65
119 | Ammonia un-ionised as N | mg/l | 1 | 1 | 0.5 | 1 | 0.5 | 0.5 | 1 | 1 | 1 | 0.5 | 0.8
119 | Ammonia un-ionised as N | mg/l | 0.5 | 1 | 0.5 | 0.5 | 1 | 1 | 0.5 | 0.5 | 0.5 | 0.5 | 0.65
119 | Ammonia un-ionised as N | mg/l | 0.5 | 0.5 | 1 | 0.5 | 0.5 | 0.5 | 1 | 0.5 | 0.5 | 1 | 0.65
119 | Ammonia un-ionised as N | mg/l | 1 | 1 | 1 | 1 | 1 | 0.5 | 1 | 0.5 | 0.5 | 0.5 | 0.8
119 | Ammonia un-ionised as N | mg/l | 1 | 1 | 1 | 0.5 | 1 | 0.5 | 0.5 | 1 | 1 | 1 | 0.85
119 | Ammonia un-ionised as N | mg/l | 1 | 1 | 0.5 | 0.5 | 0.5 | 0.5 | 0.5 | 0.5 | 0.5 | 1 | 0.65
119 | Ammonia un-ionised as N | mg/l | 1 | 1 | 0.5 | 0.5 | 0.5 | 1 | 0.5 | 1 | 1 | 1 | 0.8
119 | Ammonia un-ionised as N | mg/l | 1 | 1 | 0.5 | 1 | 0.5 | 0.5 | 0.5 | 0.5 | 1 | 0.5 | 0.7
119 | Ammonia un-ionised as N | mg/l | 1 | 0.5 | 0.5 | 0.5 | 1 | 0.5 | 0.5 | 1 | 0.5 | 0.5 | 0.65
119 | Ammonia un-ionised as N | mg/l | 1 | 1 | 1 | 1 | 1 | 0.5 | 1 | 0.5 | 1 | 1 | 0.9
119 | Ammonia un-ionised as N | mg/l | 1 | 1 | 1 | 1 | 1 | 1 | 1 | 0.5 | 0.5 | 0.5 | 0.85
119 | Ammonia un-ionised as N | mg/l | 1 | 1 | 1 | 1 | 1 | 0.5 | 1 | 0.5 | 1 | 1 | 0.9
119 | Ammonia un-ionised as N | mg/l | 0.5 | 0.5 | 1 | 1 | 0.5 | 1 | 1 | 1 | 1 | 1 | 0.85
119 | Ammonia un-ionised as N | mg/l | 1 | 1 | 1 | 1 | 1 | 1 | 1 | 1 | 0.5 | 0.5 | 0.9
119 | Ammonia un-ionised as N | mg/l | 0.5 | 0.5 | 1 | 1 | 0.5 | 1 | 1 | 0.5 | 1 | 0.5 | 0.75
119 | Ammonia un-ionised as N | mg/l | 0.5 | 1 | 1 | 1 | 1 | 1 | 1 | 1 | 1 | 1 | 0.95
135 | Solids, Suspended at 105 C | mg/l | 1 | 1 | 1 | 1 | 1 | 1 | 1 | 1 | 1 | 1 | 1
135 | Solids, Suspended at 105 C | mg/l | 1 | 1 | 1 | 1 | 1 | 1 | 1 | 1 | 1 | 1 | 1
135 | Solids, Suspended at 105 C | mg/l | 1 | 1 | 1 | 1 | 1 | 1 | 1 | 1 | 1 | 1 | 1
135 | Solids, Suspended at 105 C | mg/l | 1 | 1 | 1 | 1 | 1 | 1 | 1 | 1 | 1 | 1 | 1
135 | Solids, Suspended at 105 C | mg/l | 1 | 1 | 1 | 1 | 1 | 1 | 1 | 1 | 1 | 1 | 1
135 | Solids, Suspended at 105 C | mg/l | 1 | 1 | 1 | 0.5 | 1 | 1 | 1 | 1 | 1 | 1 | 0.95
135 | Solids, Suspended at 105 C | mg/l | 1 | 1 | 1 | 1 | 1 | 1 | 1 | 1 | 1 | 1 | 1
135 | Solids, Suspended at 105 C | mg/l | 1 | 1 | 1 | 1 | 1 | 1 | 1 | 1 | 1 | 1 | 1
135 | Solids, Suspended at 105 C | mg/l | 1 | 1 | 1 | 1 | 1 | 1 | 1 | 1 | 1 | 1 | 1
135 | Solids, Suspended at 105 C | mg/l | 1 | 1 | 1 | 1 | 1 | 1 | 1 | 1 | 1 | 1 | 1
135 | Solids, Suspended at 105 C | mg/l | 1 | 1 | 1 | 0.5 | 1 | 1 | 1 | 1 | 1 | 1 | 0.95
135 | Solids, Suspended at 105 C | mg/l | 1 | 1 | 1 | 1 | 1 | 1 | 1 | 1 | 1 | 1 | 1
158 | Hardness, Total as CaCO3 | mg/l | 1 | 1 | 1 | 1 | 1 | 1 | 1 | 1 | 1 | 1 | 1
158 | Hardness, Total as CaCO3 | mg/l | 1 | 1 | 1 | 1 | 1 | 1 | 1 | 1 | 1 | 1 | 1
158 | Hardness, Total as CaCO3 | mg/l | 1 | 1 | 1 | 1 | 1 | 1 | 1 | 1 | 1 | 1 | 1
158 | Hardness, Total as CaCO3 | mg/l | 1 | 1 | 1 | 1 | 1 | 1 | 1 | 1 | 1 | 1 | 1
158 | Hardness, Total as CaCO3 | mg/l | 1 | 1 | 1 | 1 | 1 | 1 | 1 | 1 | 1 | 1 | 1
158 | Hardness, Total as CaCO3 | mg/l | 1 | 1 | 1 | 1 | 1 | 1 | 1 | 1 | 1 | 1 | 1
166 | Residual mass: after drying at 105 C | % | 1 | 1 | 1 | 1 | 1 | 1 | 1 | 1 | 1 | 1 | 1
166 | Residual mass: after drying at 105 C | % | 1 | 1 | 1 | 1 | 1 | 1 | 1 | 1 | 1 | 1 | 1
166 | Residual mass: after drying at 105 C | % | 1 | 1 | 1 | 1 | 1 | 1 | 1 | 1 | 1 | 1 | 1
166 | Residual mass: after drying at 105 C | % | 1 | 1 | 1 | 1 | 1 | 1 | 1 | 1 | 1 | 1 | 1
166 | Residual mass: after drying at 105 C | % | 1 | 1 | 1 | 1 | 1 | 1 | 1 | 1 | 1 | 1 | 1
166 | Residual mass: after drying at 105 C | % | 1 | 1 | 1 | 1 | 1 | 1 | 1 | 1 | 1 | 1 | 1
166 | Residual mass: after drying at 105 C | % | 1 | 1 | 1 | 1 | 1 | 1 | 1 | 1 | 1 | 1 | 1
166 | Residual mass: after drying at 105 C | % | 1 | 1 | 1 | 1 | 1 | 1 | 1 | 1 | 1 | 1 | 1
172 | Chloride | mg/l | 1 | 1 | 1 | 1 | 1 | 1 | 1 | 1 | 1 | 1 | 1
172 | Chloride | mg/l | 1 | 1 | 1 | 1 | 1 | 1 | 1 | 1 | 1 | 1 | 1
172 | Chloride | mg/l | 1 | 1 | 1 | 1 | 1 | 1 | 1 | 1 | 1 | 1 | 1
172 | Chloride | mg/l | 1 | 1 | 1 | 1 | 1 | 1 | 1 | 1 | 1 | 1 | 1
172 | Chloride | mg/l | 1 | 1 | 1 | 1 | 1 | 1 | 1 | 1 | 1 | 1 | 1
172 | Chloride | mg/l | 1 | 1 | 1 | 1 | 1 | 1 | 1 | 1 | 1 | 1 | 1
172 | Chloride | mg/l | 1 | 1 | 1 | 1 | 1 | 1 | 1 | 1 | 1 | 1 | 1
172 | Chloride | mg/l | 1 | 1 | 1 | 1 | 1 | 1 | 1 | 1 | 1 | 1 | 1
172 | Chloride | mg/l | 1 | 1 | 1 | 1 | 1 | 1 | 1 | 1 | 1 | 1 | 1
172 | Chloride | mg/l | 1 | 1 | 1 | 1 | 1 | 1 | 1 | 1 | 1 | 1 | 1
172 | Chloride | mg/l | 1 | 1 | 1 | 1 | 1 | 1 | 1 | 1 | 1 | 1 | 1
172 | Chloride | mg/l | 1 | 1 | 1 | 1 | 1 | 1 | 1 | 1 | 1 | 1 | 1
180 | Orthophosphate, reactive as P | mg/l | 1 | 1 | 1 | 1 | 1 | 1 | 1 | 1 | 1 | 1 | 1
180 | Orthophosphate, reactive as P | mg/l | 1 | 1 | 1 | 1 | 1 | 1 | 1 | 1 | 1 | 1 | 1
180 | Orthophosphate, reactive as P | mg/l | 1 | 1 | 1 | 1 | 1 | 1 | 1 | 1 | 1 | 1 | 1
180 | Orthophosphate, reactive as P | mg/l | 1 | 1 | 1 | 1 | 1 | 1 | 1 | 1 | 1 | 1 | 1
180 | Orthophosphate, reactive as P | mg/l | 1 | 1 | 1 | 1 | 1 | 1 | 1 | 1 | 1 | 1 | 1
180 | Orthophosphate, reactive as P | mg/l | 1 | 1 | 1 | 1 | 1 | 1 | 1 | 1 | 1 | 1 | 1
180 | Orthophosphate, reactive as P | mg/l | 1 | 1 | 1 | 1 | 1 | 1 | 1 | 1 | 1 | 1 | 1
180 | Orthophosphate, reactive as P | mg/l | 1 | 1 | 1 | 1 | 1 | 1 | 1 | 1 | 1 | 1 | 1
180 | Orthophosphate, reactive as P | mg/l | 1 | 1 | 1 | 1 | 1 | 1 | 1 | 1 | 1 | 1 | 1
180 | Orthophosphate, reactive as P | mg/l | 1 | 1 | 1 | 1 | 1 | 1 | 1 | 1 | 1 | 1 | 1
180 | Orthophosphate, reactive as P | mg/l | 1 | 1 | 1 | 1 | 1 | 1 | 1 | 1 | 1 | 1 | 1
180 | Orthophosphate, reactive as P | mg/l | 1 | 1 | 1 | 1 | 1 | 1 | 1 | 1 | 1 | 1 | 1
180 | Orthophosphate, reactive as P | mg/l | 1 | 1 | 1 | 1 | 1 | 1 | 0.5 | 1 | 1 | 1 | 0.95
180 | Orthophosphate, reactive as P | mg/l | 1 | 1 | 1 | 1 | 1 | 1 | 1 | 1 | 1 | 1 | 1
180 | Orthophosphate, reactive as P | mg/l | 1 | 1 | 1 | 1 | 1 | 1 | 1 | 1 | 1 | 1 | 1
180 | Orthophosphate, reactive as P | mg/l | 1 | 1 | 1 | 1 | 1 | 1 | 1 | 1 | 1 | 1 | 1
180 | Orthophosphate, reactive as P | mg/l | 1 | 1 | 1 | 1 | 1 | 1 | 1 | 1 | 1 | 1 | 1
180 | Orthophosphate, reactive as P | mg/l | 1 | 1 | 1 | 1 | 1 | 1 | 1 | 1 | 1 | 1 | 1
180 | Orthophosphate, reactive as P | mg/l | 1 | 1 | 1 | 1 | 1 | 1 | 1 | 1 | 1 | 1 | 1
180 | Orthophosphate, reactive as P | mg/l | 1 | 1 | 1 | 1 | 1 | 1 | 1 | 1 | 1 | 1 | 1
180 | Orthophosphate, reactive as P | mg/l | 1 | 1 | 1 | 1 | 1 | 1 | 1 | 1 | 1 | 1 | 1
180 | Orthophosphate, reactive as P | mg/l | 1 | 1 | 1 | 1 | 1 | 1 | 1 | 1 | 1 | 1 | 1
180 | Orthophosphate, reactive as P | mg/l | 1 | 1 | 1 | 1 | 1 | 1 | 1 | 1 | 1 | 1 | 1
180 | Orthophosphate, reactive as P | mg/l | 1 | 1 | 1 | 1 | 1 | 1 | 1 | 1 | 1 | 1 | 1
216 | Copper : Dry Wt | mg/kg | 1 | 1 | 1 | 1 | 1 | 1 | 1 | 1 | 1 | 1 | 1
216 | Copper : Dry Wt | mg/kg | 1 | 1 | 1 | 1 | 1 | 1 | 1 | 1 | 1 | 1 | 1
216 | Copper : Dry Wt | mg/kg | 1 | 1 | 1 | 1 | 1 | 1 | 1 | 1 | 1 | 1 | 1
216 | Copper : Dry Wt | mg/kg | 1 | 1 | 1 | 1 | 1 | 1 | 1 | 1 | 1 | 1 | 1
235 | Magnesium, Dissolved | mg/l | 1 | 1 | 1 | 1 | 1 | 1 | 1 | 1 | 1 | 1 | 1
235 | Magnesium, Dissolved | mg/l | 1 | 1 | 1 | 1 | 1 | 1 | 1 | 1 | 1 | 1 | 1
235 | Magnesium, Dissolved | mg/l | 1 | 1 | 1 | 1 | 1 | 1 | 1 | 1 | 1 | 1 | 1
237 | Magnesium | mg/l | 1 | 1 | 1 | 1 | 1 | 1 | 1 | 1 | 1 | 1 | 1
237 | Magnesium | mg/l | 1 | 1 | 1 | 1 | 1 | 1 | 1 | 1 | 1 | 1 | 1
237 | Magnesium | mg/l | 1 | 1 | 1 | 1 | 1 | 1 | 1 | 1 | 1 | 1 | 1
237 | Magnesium | mg/l | 1 | 1 | 1 | 1 | 1 | 1 | 1 | 1 | 1 | 1 | 1
237 | Magnesium | mg/l | 1 | 1 | 1 | 1 | 1 | 1 | 1 | 1 | 1 | 1 | 1
237 | Magnesium | mg/l | 1 | 1 | 1 | 1 | 1 | 1 | 1 | 1 | 1 | 1 | 1
239 | Calcium, Dissolved | mg/l | 1 | 1 | 1 | 1 | 1 | 1 | 1 | 1 | 1 | 1 | 1
239 | Calcium, Dissolved | mg/l | 1 | 1 | 1 | 1 | 1 | 1 | 1 | 1 | 1 | 1 | 1
239 | Calcium, Dissolved | mg/l | 1 | 1 | 1 | 1 | 1 | 1 | 1 | 1 | 1 | 1 | 1
239 | Calcium, Dissolved | mg/l | 1 | 1 | 1 | 1 | 1 | 1 | 1 | 1 | 1 | 1 | 1
239 | Calcium, Dissolved | mg/l | 1 | 1 | 1 | 1 | 1 | 1 | 1 | 1 | 1 | 1 | 1
241 | Calcium | mg/l | 1 | 1 | 1 | 1 | 1 | 1 | 1 | 1 | 1 | 1 | 1
241 | Calcium | mg/l | 1 | 1 | 1 | 1 | 1 | 1 | 1 | 1 | 1 | 1 | 1
241 | Calcium | mg/l | 1 | 1 | 1 | 1 | 1 | 1 | 1 | 1 | 1 | 1 | 1
241 | Calcium | mg/l | 1 | 1 | 1 | 1 | 1 | 1 | 1 | 1 | 1 | 1 | 1
241 | Calcium | mg/l | 1 | 1 | 1 | 1 | 1 | 1 | 1 | 1 | 1 | 1 | 1
241 | Calcium | mg/l | 1 | 1 | 1 | 1 | 1 | 1 | 1 | 1 | 1 | 1 | 1
246 | Zinc : Dry Wt | mg/kg | 1 | 1 | 1 | 1 | 1 | 1 | 1 | 1 | 1 | 1 | 1
246 | Zinc : Dry Wt | mg/kg | 1 | 1 | 1 | 1 | 1 | 1 | 1 | 1 | 1 | 1 | 1
246 | Zinc : Dry Wt | mg/kg | 1 | 1 | 1 | 1 | 1 | 1 | 1 | 1 | 1 | 1 | 1
246 | Zinc : Dry Wt | mg/kg | 1 | 1 | 1 | 1 | 1 | 1 | 1 | 1 | 1 | 1 | 1
254 | Cadmium : Dry Wt | mg/kg | 1 | 1 | 1 | 1 | 1 | 1 | 1 | 1 | 0.5 | 1 | 0.95
254 | Cadmium : Dry Wt | mg/kg | 1 | 1 | 1 | 0.5 | 1 | 1 | 1 | 1 | 1 | 1 | 0.95
254 | Cadmium : Dry Wt | mg/kg | 1 | 1 | 1 | 0.5 | 1 | 1 | 1 | 1 | 1 | 1 | 0.95
254 | Cadmium : Dry Wt | mg/kg | 1 | 1 | 1 | 1 | 1 | 1 | 1 | 1 | 1 | 1 | 1
254 | Cadmium : Dry Wt | mg/kg | 1 | 1 | 1 | 1 | 1 | 1 | 1 | 1 | 1 | 1 | 1
254 | Cadmium : Dry Wt | mg/kg | 1 | 1 | 1 | 1 | 1 | 1 | 1 | 1 | 1 | 1 | 1
254 | Cadmium : Dry Wt | mg/kg | 1 | 1 | 1 | 1 | 1 | 1 | 1 | 1 | 1 | 1 | 1
254 | Cadmium : Dry Wt | mg/kg | 1 | 1 | 1 | 1 | 1 | 1 | 1 | 1 | 1 | 0.5 | 0.95
254 | Cadmium : Dry Wt | mg/kg | 1 | 1 | 1 | 1 | 1 | 1 | 1 | 1 | 1 | 1 | 1
254 | Cadmium : Dry Wt | mg/kg | 1 | 1 | 1 | 1 | 1 | 1 | 1 | 1 | 1 | 1 | 1
254 | Cadmium : Dry Wt | mg/kg | 1 | 1 | 1 | 1 | 1 | 1 | 1 | 1 | 1 | 1 | 1
254 | Cadmium : Dry Wt | mg/kg | 1 | 1 | 1 | 1 | 1 | 1 | 1 | 1 | 1 | 1 | 1
270 | Mercury : Dry Wt | mg/kg | 1 | 1 | 1 | 1 | 1 | 1 | 1 | 1 | 0.5 | 1 | 0.95
270 | Mercury : Dry Wt | mg/kg | 1 | 1 | 1 | 0.5 | 1 | 1 | 1 | 1 | 1 | 1 | 0.95
270 | Mercury : Dry Wt | mg/kg | 1 | 1 | 1 | 0.5 | 1 | 1 | 1 | 1 | 1 | 1 | 0.95
270 | Mercury : Dry Wt | mg/kg | 1 | 0.5 | 1 | 1 | 1 | 1 | 1 | 1 | 1 | 1 | 0.95
270 | Mercury : Dry Wt | mg/kg | 1 | 1 | 1 | 1 | 1 | 1 | 0.5 | 1 | 1 | 1 | 0.95
270 | Mercury : Dry Wt | mg/kg | 1 | 1 | 1 | 1 | 1 | 1 | 1 | 1 | 0.5 | 1 | 0.95
270 | Mercury : Dry Wt | mg/kg | 0.5 | 1 | 1 | 1 | 1 | 1 | 1 | 1 | 1 | 1 | 0.95
270 | Mercury : Dry Wt | mg/kg | 1 | 1 | 1 | 1 | 1 | 1 | 1 | 1 | 1 | 1 | 1
270 | Mercury : Dry Wt | mg/kg | 1 | 1 | 1 | 1 | 1 | 1 | 1 | 1 | 1 | 1 | 1
270 | Mercury : Dry Wt | mg/kg | 1 | 1 | 1 | 1 | 1 | 1 | 1 | 1 | 1 | 1 | 1
270 | Mercury : Dry Wt | mg/kg | 1 | 1 | 1 | 1 | 1 | 1 | 1 | 1 | 1 | 1 | 1
270 | Mercury : Dry Wt | mg/kg | 1 | 1 | 1 | 1 | 1 | 1 | 1 | 1 | 1 | 1 | 1
301 | Carbon, Organic, Dissolved as C :- {DOC} | mg/l | 1 | 1 | 1 | 1 | 1 | 1 | 1 | 1 | 1 | 1 | 1
301 | Carbon, Organic, Dissolved as C :- {DOC} | mg/l | 1 | 1 | 1 | 1 | 1 | 1 | 1 | 1 | 1 | 1 | 1
301 | Carbon, Organic, Dissolved as C :- {DOC} | mg/l | 1 | 1 | 1 | 1 | 1 | 1 | 1 | 1 | 1 | 1 | 1
301 | Carbon, Organic, Dissolved as C :- {DOC} | mg/l | 1 | 1 | 1 | 1 | 1 | 1 | 1 | 1 | 1 | 1 | 1
301 | Carbon, Organic, Dissolved as C :- {DOC} | mg/l | 1 | 1 | 1 | 1 | 1 | 1 | 1 | 1 | 1 | 1 | 1
329 | Lead : Dry Wt | mg/kg | 1 | 1 | 1 | 1 | 1 | 1 | 1 | 1 | 1 | 1 | 1
329 | Lead : Dry Wt | mg/kg | 1 | 1 | 1 | 1 | 1 | 1 | 1 | 1 | 1 | 1 | 1
329 | Lead : Dry Wt | mg/kg | 1 | 1 | 1 | 1 | 1 | 1 | 1 | 1 | 1 | 1 | 1
329 | Lead : Dry Wt | mg/kg | 1 | 1 | 1 | 1 | 1 | 1 | 1 | 1 | 1 | 1 | 1
348 | Phosphorus, Total as P | mg/l | 1 | 1 | 1 | 1 | 1 | 1 | 1 | 1 | 1 | 1 | 1
348 | Phosphorus, Total as P | mg/l | 1 | 1 | 1 | 1 | 1 | 1 | 1 | 1 | 1 | 1 | 1
348 | Phosphorus, Total as P | mg/l | 1 | 1 | 1 | 1 | 1 | 1 | 1 | 1 | 1 | 1 | 1
348 | Phosphorus, Total as P | mg/l | 1 | 1 | 1 | 1 | 1 | 1 | 1 | 1 | 1 | 1 | 1
348 | Phosphorus, Total as P | mg/l | 1 | 1 | 1 | 1 | 1 | 1 | 1 | 1 | 1 | 1 | 1
348 | Phosphorus, Total as P | mg/l | 1 | 1 | 1 | 1 | 1 | 1 | 1 | 1 | 1 | 1 | 1
348 | Phosphorus, Total as P | mg/l | 1 | 1 | 1 | 1 | 1 | 1 | 1 | 1 | 1 | 1 | 1
348 | Phosphorus, Total as P | mg/l | 1 | 1 | 1 | 1 | 1 | 1 | 1 | 1 | 1 | 1 | 1
376 | Chromium : Dry Wt | mg/kg | 1 | 1 | 1 | 1 | 1 | 1 | 1 | 1 | 1 | 1 | 1
376 | Chromium : Dry Wt | mg/kg | 1 | 1 | 1 | 1 | 1 | 1 | 1 | 1 | 1 | 1 | 1
376 | Chromium : Dry Wt | mg/kg | 1 | 1 | 1 | 1 | 1 | 1 | 1 | 1 | 1 | 1 | 1
376 | Chromium : Dry Wt | mg/kg | 1 | 1 | 1 | 1 | 1 | 1 | 1 | 1 | 1 | 1 | 1
430 | Nickel : Dry Wt | mg/kg | 1 | 1 | 1 | 1 | 1 | 1 | 1 | 1 | 1 | 1 | 1
430 | Nickel : Dry Wt | mg/kg | 1 | 1 | 1 | 1 | 1 | 1 | 1 | 1 | 1 | 1 | 1
430 | Nickel : Dry Wt | mg/kg | 1 | 1 | 1 | 1 | 1 | 1 | 1 | 1 | 1 | 1 | 1
430 | Nickel : Dry Wt | mg/kg | 1 | 1 | 1 | 1 | 1 | 1 | 1 | 1 | 1 | 1 | 1
3164 | Chromium | μg/l | 1 | 1 | 1 | 0.5 | 1 | 1 | 1 | 1 | 1 | 1 | 0.95
3164 | Chromium | μg/l | 1 | 0.5 | 1 | 0.5 | 1 | 0.5 | 0.5 | 1 | 1 | 1 | 0.8
3164 | Chromium | μg/l | 1 | 0.5 | 0.5 | 0.5 | 0.5 | 1 | 0.5 | 0.5 | 0.5 | 1 | 0.65
3164 | Chromium | μg/l | 0.5 | 0.5 | 1 | 0.5 | 0.5 | 0.5 | 0.5 | 0.5 | 1 | 1 | 0.65
3164 | Chromium | μg/l | 1 | 0.5 | 0.5 | 1 | 0.5 | 0.5 | 0.5 | 0.5 | 0.5 | 0.5 | 0.6
3164 | Chromium | μg/l | 1 | 1 | 1 | 0.5 | 0.5 | 1 | 0.5 | 0.5 | 1 | 1 | 0.8
3164 | Chromium | μg/l | 1 | 1 | 0.5 | 1 | 0.5 | 1 | 1 | 1 | 1 | 1 | 0.9
3164 | Chromium | μg/l | 1 | 1 | 1 | 1 | 1 | 1 | 1 | 1 | 1 | 1 | 1
3164 | Chromium | μg/l | 1 | 1 | 0.5 | 0.5 | 1 | 1 | 1 | 1 | 1 | 1 | 0.9
3164 | Chromium | μg/l | 0.5 | 1 | 1 | 0.5 | 0.5 | 1 | 0.5 | 1 | 1 | 0.5 | 0.75
3164 | Chromium | μg/l | 1 | 1 | 1 | 1 | 0.5 | 1 | 0.5 | 0.5 | 1 | 0.5 | 0.8
3164 | Chromium | μg/l | 0.5 | 1 | 0.5 | 1 | 1 | 0.5 | 0.5 | 1 | 0.5 | 1 | 0.75
3164 | Chromium | μg/l | 0.5 | 1 | 1 | 1 | 1 | 1 | 1 | 1 | 1 | 1 | 0.95
3377 | Lead : BLM Bioavailable | μg/l | 1 | 1 | 1 | 1 | 1 | 1 | 1 | 1 | 1 | 1 | 1
3377 | Lead : BLM Bioavailable | μg/l | 1 | 1 | 1 | 1 | 1 | 1 | 1 | 1 | 1 | 1 | 1
3377 | Lead : BLM Bioavailable | μg/l | 1 | 1 | 1 | 1 | 1 | 1 | 1 | 1 | 1 | 1 | 1
3377 | Lead : BLM Bioavailable | μg/l | 1 | 1 | 1 | 1 | 1 | 1 | 1 | 1 | 1 | 1 | 1
3377 | Lead : BLM Bioavailable | μg/l | 1 | 1 | 1 | 1 | 1 | 1 | 1 | 1 | 1 | 1 | 1
3408 | Zinc, Dissolved | μg/l | 1 | 1 | 1 | 1 | 1 | 1 | 1 | 1 | 1 | 1 | 1
3408 | Zinc, Dissolved | μg/l | 1 | 1 | 1 | 1 | 1 | 1 | 1 | 1 | 1 | 1 | 1
3408 | Zinc, Dissolved | μg/l | 1 | 1 | 1 | 1 | 1 | 1 | 1 | 1 | 1 | 1 | 1
3408 | Zinc, Dissolved | μg/l | 1 | 1 | 1 | 1 | 1 | 1 | 1 | 1 | 1 | 1 | 1
3408 | Zinc, Dissolved | μg/l | 1 | 1 | 1 | 1 | 1 | 1 | 1 | 1 | 1 | 1 | 1
3409 | Chromium, Dissolved | μg/l | 1 | 0.5 | 0.5 | 0.5 | 1 | 0.5 | 1 | 1 | 1 | 1 | 0.8
3409 | Chromium, Dissolved | μg/l | 0.5 | 0.5 | 0.5 | 0.5 | 0.5 | 0.5 | 0.5 | 0.5 | 0.5 | 0.5
3409 | Chromium, Dissolved | μg/l | 0.5 | 0.5 | 0.5 | 0.5 | 0.5 | 0.5 | 0.5 | 0.5 | 0.5 | 0.5
3409 | Chromium, Dissolved | μg/l | 0.5 | 1 | 0.5 | 0.5 | 0.5 | 0.5 | 0.5 | 0.5 | 0.5 | 0.5
3409 | Chromium, Dissolved | μg/l | 0.5 | 0.5 | 1 | 0.5 | 0.5 | 1 | 0.5 | 0.5 | 0.5 | 0.5 | 0.6
3409 | Chromium, Dissolved | μg/l | 0.5 | 0.5 | 1 | 0.5 | 0.5 | 0.5 | 0.5 | 0.5 | 0.5 | 0.5 | 0.55
3409 | Chromium, Dissolved | μg/l | 0.5 | 0.5 | 0.5 | 0.5 | 0.5 | 0.5 | 0.5 | 0.5 | 1 | 0.5
3409 | Chromium, Dissolved | μg/l | 0.5 | 0.5 | 0.5 | 1 | 0.5 | 0.5 | 0.5 | 0.5 | 0.5 | 1
3409 | Chromium, Dissolved | μg/l | 0.5 | 0.5 | 0.5 | 1 | 0.5 | 0.5 | 0.5 | 0.5 | 0.5 | 0.5
3409 | Chromium, Dissolved | μg/l | 0.5 | 1 | 0.5 | 0.5 | 0.5 | 0.5 | 0.5 | 0.5 | 0.5 | 0.5
3409 | Chromium, Dissolved | μg/l | 0.5 | 0.5 | 0.5 | 0.5 | 0.5 | 0.5 | 0.5 | 0.5 | 0.5 | 0.5
3409 | Chromium, Dissolved | μg/l | 0.5 | 0.5 | 0.5 | 0.5 | 0.5 | 0.5 | 1 | 0.5 | 0.5 | 0.5
3409 | Chromium, Dissolved | μg/l | 0.5 | 0.5 | 0.5 | 0.5 | 0.5 | 0.5 | 0.5 | 0.5 | 1 | 0.5
3409 | Chromium, Dissolved | μg/l | 1 | 0.5 | 1 | 0.5 | 0.5 | 0.5 | 0.5 | 1 | 0.5 | 0.5 | 0.65
3409 | Chromium, Dissolved | μg/l | 0.5 | 0.5 | 0.5 | 0.5 | 0.5 | 0.5 | 1 | 1 | 0.5 | 1 | 0.65
3409 | Chromium, Dissolved | μg/l | 1 | 0.5 | 0.5 | 0.5 | 0.5 | 0.5 | 1 | 0.5 | 0.5 | 1 | 0.65
3409 | Chromium, Dissolved | μg/l | 0.5 | 0.5 | 0.5 | 0.5 | 0.5 | 0.5 | 0.5 | 0.5 | 0.5 | 1
3409 | Chromium, Dissolved | μg/l | 1 | 0.5 | 0.5 | 1 | 0.5 | 0.5 | 0.5 | 0.5 | 0.5 | 0.5 | 0.6
3409 | Chromium, Dissolved | μg/l | 0.5 | 0.5 | 0.5 | 0.5 | 0.5 | 0.5 | 0.5 | 1 | 1 | 0.5 | 0.6
3409 | Chromium, Dissolved | μg/l | 1 | 0.5 | 0.5 | 0.5 | 0.5 | 0.5 | 1 | 1 | 0.5 | 1 | 0.7
3409 | Chromium, Dissolved | μg/l | 1 | 1 | 1 | 0.5 | 0.5 | 1 | 1 | 1 | 1 | 1 | 0.9
3410 | Nickel, Dissolved | μg/l | 1 | 0.5 | 1 | 1 | 1 | 1 | 1 | 1 | 1 | 1 | 0.95
3410 | Nickel, Dissolved | μg/l | 0.5 | 0.5 | 0.5 | 0.5 | 1 | 0.5 | 1 | 1 | 0.5 | 1 | 0.7
3410 | Nickel, Dissolved | μg/l | 0.5 | 0.5 | 0.5 | 0.5 | 0.5 | 1 | 0.5 | 1 | 1 | 0.5 | 0.65
3410 | Nickel, Dissolved | μg/l | 0.5 | 1 | 1 | 0.5 | 1 | 0.5 | 1 | 0.5 | 0.5 | 0.5 | 0.7
3410 | Nickel, Dissolved | μg/l | 0.5 | 0.5 | 0.5 | 0.5 | 0.5 | 1 | 1 | 1 | 1 | 1 | 0.75
3410 | Nickel, Dissolved | μg/l | 0.5 | 0.5 | 1 | 0.5 | 0.5 | 0.5 | 0.5 | 0.5 | 0.5 | 0.5 | 0.55
3410 | Nickel, Dissolved | μg/l | 1 | 1 | 1 | 0.5 | 0.5 | 0.5 | 0.5 | 0.5 | 1 | 0.5 | 0.7
3410 | Nickel, Dissolved | μg/l | 0.5 | 0.5 | 1 | 1 | 0.5 | 0.5 | 0.5 | 0.5 | 0.5 | 1 | 0.65
3410 | Nickel, Dissolved | μg/l | 0.5 | 0.5 | 0.5 | 1 | 0.5 | 0.5 | 0.5 | 0.5 | 0.5 | 0.5
3410 | Nickel, Dissolved | μg/l | 0.5 | 1 | 0.5 | 0.5 | 0.5 | 0.5 | 0.5 | 0.5 | 0.5 | 0.5
3410 | Nickel, Dissolved | μg/l | 0.5 | 0.5 | 0.5 | 0.5 | 0.5 | 0.5 | 0.5 | 0.5 | 0.5 | 0.5
3410 | Nickel, Dissolved | μg/l | 0.5 | 0.5 | 0.5 | 0.5 | 0.5 | 0.5 | 1 | 0.5 | 0.5 | 0.5
3410 | Nickel, Dissolved | μg/l | 0.5 | 0.5 | 0.5 | 0.5 | 0.5 | 0.5 | 1 | 1 | 1 | 0.5 | 0.65
3410 | Nickel, Dissolved | μg/l | 1 | 0.5 | 0.5 | 0.5 | 0.5 | 0.5 | 0.5 | 0.5 | 0.5 | 1 | 0.6
3410 | Nickel, Dissolved | μg/l | 0.5 | 0.5 | 0.5 | 0.5 | 0.5 | 0.5 | 0.5 | 0.5 | 0.5 | 1
3410 | Nickel, Dissolved | μg/l | 0.5 | 0.5 | 0.5 | 0.5 | 0.5 | 1 | 0.5 | 0.5 | 0.5 | 1 | 0.6
3410 | Nickel, Dissolved | μg/l | 0.5 | 0.5 | 0.5 | 0.5 | 0.5 | 0.5 | 0.5 | 0.5 | 0.5 | 1
3410 | Nickel, Dissolved | μg/l | 0.5 | 0.5 | 0.5 | 1 | 0.5 | 0.5 | 0.5 | 0.5 | 0.5 | 0.5
3410 | Nickel, Dissolved | μg/l | 0.5 | 0.5 | 0.5 | 0.5 | 0.5 | 0.5 | 0.5 | 0.5 | 0.5 | 0.5
3410 | Nickel, Dissolved | μg/l | 0.5 | 0.5 | 0.5 | 0.5 | 0.5 | 0.5 | 0.5 | 0.5 | 0.5 | 1
3410 | Nickel, Dissolved | μg/l | 0.5 | 0.5 | 1 | 0.5 | 0.5 | 0.5 | 1 | 0.5 | 0.5 | 0.5
3683 | Nitrogen, Total Inorganic : (Calculated) | mg/l | 1 | 1 | 1 | 1 | 1 | 1 | 1 | 1 | 1 | 1 | 1
3683 | Nitrogen, Total Inorganic : (Calculated) | mg/l | 1 | 1 | 1 | 1 | 1 | 1 | 1 | 1 | 1 | 1 | 1
3878 | Nickel : BLM Bioavailable | μg/l | 1 | 1 | 1 | 1 | 1 | 1 | 1 | 1 | 1 | 1 | 1
3878 | Nickel : BLM Bioavailable | μg/l | 1 | 1 | 1 | 1 | 1 | 1 | 1 | 1 | 1 | 1 | 1
3878 | Nickel : BLM Bioavailable | μg/l | 1 | 1 | 1 | 1 | 1 | 1 | 1 | 1 | 1 | 1 | 1
3878 | Nickel : BLM Bioavailable | μg/l | 1 | 1 | 1 | 1 | 1 | 1 | 1 | 1 | 1 | 1 | 1
3878 | Nickel : BLM Bioavailable | μg/l | 1 | 1 | 1 | 1 | 1 | 1 | 1 | 1 | 1 | 1 | 1
4370 | Chromium Hexavalent | μg/l | 0.5 | 0.5 | 0.5 | 1 | 1 | 1 | 1 | 1 | 1 | 1 | 0.85
4821 | Copper : BLM Bioavailable | μg/l | 1 | 1 | 1 | 1 | 1 | 1 | 1 | 1 | 1 | 1 | 1
4821 | Copper : BLM Bioavailable | μg/l | 1 | 1 | 1 | 1 | 1 | 1 | 1 | 1 | 1 | 1 | 1
4821 | Copper : BLM Bioavailable | μg/l | 1 | 1 | 1 | 1 | 1 | 1 | 1 | 1 | 1 | 1 | 1
4821 | Copper : BLM Bioavailable | μg/l | 1 | 1 | 1 | 1 | 1 | 1 | 1 | 1 | 1 | 1 | 1
4821 | Copper : BLM Bioavailable | μg/l | 1 | 1 | 1 | 1 | 1 | 1 | 1 | 1 | 1 | 1 | 1
6045 | Arsenic, Dissolved | μg/l | 1 | 1 | 1 | 0.5 | 1 | 0.5 | 0.5 | 1 | 1 | 1 | 0.85
6045 | Arsenic, Dissolved | μg/l | 1 | 0.5 | 0.5 | 0.5 | 0.5 | 1 | 0.5 | 0.5 | 1 | 0.5 | 0.65
6045 | Arsenic, Dissolved | μg/l | 0.5 | 0.5 | 1 | 0.5 | 0.5 | 1 | 0.5 | 1 | 0.5 | 0.5 | 0.65
6045 | Arsenic, Dissolved | μg/l | 0.5 | 1 | 0.5 | 0.5 | 0.5 | 0.5 | 0.5 | 0.5 | 0.5 | 0.5
6045 | Arsenic, Dissolved | μg/l | 0.5 | 0.5 | 1 | 0.5 | 0.5 | 1 | 1 | 0.5 | 0.5 | 0.5 | 0.65
6045 | Arsenic, Dissolved | μg/l | 0.5 | 0.5 | 1 | 0.5 | 0.5 | 0.5 | 0.5 | 1 | 0.5 | 0.5 | 0.6
6045 | Arsenic, Dissolved | μg/l | 1 | 0.5 | 1 | 0.5 | 0.5 | 0.5 | 0.5 | 0.5 | 1 | 0.5 | 0.65
6045 | Arsenic, Dissolved | μg/l | 0.5 | 0.5 | 0.5 | 1 | 0.5 | 0.5 | 0.5 | 0.5 | 0.5 | 0.5
6045 | Arsenic, Dissolved | μg/l | 0.5 | 0.5 | 0.5 | 1 | 0.5 | 0.5 | 0.5 | 0.5 | 0.5 | 0.5
6045 | Arsenic, Dissolved | μg/l | 1 | 1 | 0.5 | 0.5 | 0.5 | 0.5 | 0.5 | 0.5 | 0.5 | 0.5 | 0.6
6045 | Arsenic, Dissolved | μg/l | 0.5 | 0.5 | 0.5 | 0.5 | 0.5 | 0.5 | 0.5 | 1 | 0.5 | 1 | 0.6
6045 | Arsenic, Dissolved | μg/l | 0.5 | 0.5 | 0.5 | 0.5 | 0.5 | 1 | 1 | 1 | 0.5 | 0.5 | 0.65
6045 | Arsenic, Dissolved | μg/l | 0.5 | 0.5 | 0.5 | 0.5 | 0.5 | 0.5 | 0.5 | 1 | 1 | 0.5 | 0.6
6045 | Arsenic, Dissolved | μg/l | 1 | 0.5 | 0.5 | 0.5 | 0.5 | 0.5 | 0.5 | 0.5 | 0.5 | 0.5
6045 | Arsenic, Dissolved | μg/l | 0.5 | 0.5 | 0.5 | 0.5 | 0.5 | 0.5 | 0.5 | 0.5 | 0.5 | 1
6045 | Arsenic, Dissolved | μg/l | 0.5 | 0.5 | 0.5 | 0.5 | 0.5 | 0.5 | 0.5 | 0.5 | 0.5 | 1
6045 | Arsenic, Dissolved | μg/l | 0.5 | 0.5 | 1 | 0.5 | 0.5 | 0.5 | 0.5 | 0.5 | 0.5 | 1 | 0.6
6045 | Arsenic, Dissolved | μg/l | 0.5 | 0.5 | 0.5 | 1 | 0.5 | 0.5 | 0.5 | 0.5 | 0.5 | 0.5
6045 | Arsenic, Dissolved | μg/l | 0.5 | 0.5 | 1 | 0.5 | 0.5 | 0.5 | 0.5 | 0.5 | 0.5 | 0.5 | 0.55
6045 | Arsenic, Dissolved | μg/l | 1 | 0.5 | 1 | 0.5 | 0.5 | 0.5 | 0.5 | 0.5 | 0.5 | 1 | 0.65
6045 | Arsenic, Dissolved | μg/l | 1 | 1 | 1 | 0.5 | 1 | 1 | 1 | 1 | 1 | 1 | 0.95
6057 | Aluminium | μg/l | 1 | 1 | 1 | 1 | 1 | 1 | 1 | 1 | 1 | 1 | 1
6396 | Turbidity | ntu | 1 | 1 | 1 | 1 | 1 | 1 | 1 | 1 | 1 | 1 | 1
6396 | Turbidity | ntu | 1 | 1 | 1 | 1 | 1 | 1 | 1 | 1 | 1 | 1 | 1
6396 | Turbidity | ntu | 1 | 1 | 1 | 1 | 1 | 1 | 1 | 1 | 1 | 1 | 1
6396 | Turbidity | ntu | 1 | 1 | 1 | 1 | 1 | 1 | 1 | 1 | 1 | 1 | 1
6396 | Turbidity | ntu | 1 | 1 | 1 | 1 | 1 | 1 | 1 | 1 | 1 | 1 | 1
6450 | Copper, Dissolved | μg/l | 1 | 1 | 1 | 1 | 1 | 1 | 1 | 1 | 1 | 1 | 1
6450 | Copper, Dissolved | μg/l | 1 | 1 | 1 | 1 | 1 | 1 | 1 | 1 | 1 | 1 | 1
6450 | Copper, Dissolved | μg/l | 1 | 1 | 1 | 1 | 1 | 1 | 1 | 1 | 1 | 1 | 1
6450 | Copper, Dissolved | μg/l | 1 | 1 | 1 | 1 | 1 | 1 | 1 | 1 | 1 | 1 | 1
6450 | Copper, Dissolved | μg/l | 1 | 1 | 1 | 1 | 1 | 1 | 1 | 1 | 1 | 1 | 1
6450 | Copper, Dissolved | μg/l | 0.5 | 1 | 1 | 0.5 | 1 | 1 | 0.5 | 0.5 | 0.5 | 0.5 | 0.7
6450 | Copper, Dissolved | μg/l | 1 | 1 | 1 | 1 | 0.5 | 0.5 | 0.5 | 0.5 | 1 | 0.5 | 0.75
6450 | Copper, Dissolved | μg/l | 0.5 | 0.5 | 0.5 | 1 | 0.5 | 0.5 | 0.5 | 0.5 | 1 | 1 | 0.65
6450 | Copper, Dissolved | μg/l | 0.5 | 1 | 0.5 | 1 | 0.5 | 1 | 1 | 1 | 0.5 | 0.5 | 0.75
6450 | Copper, Dissolved | μg/l | 1 | 1 | 0.5 | 1 | 0.5 | 1 | 0.5 | 0.5 | 0.5 | 1 | 0.75
6450 | Copper, Dissolved | μg/l | 1 | 0.5 | 1 | 1 | 1 | 1 | 1 | 0.5 | 1 | 1 | 0.9
6450 | Copper, Dissolved | μg/l | 0.5 | 0.5 | 1 | 0.5 | 0.5 | 0.5 | 1 | 0.5 | 0.5 | 1 | 0.65
6450 | Copper, Dissolved | μg/l | 0.5 | 0.5 | 1 | 1 | 0.5 | 1 | 1 | 1 | 1 | 1 | 0.85
6450 | Copper, Dissolved | μg/l | 1 | 1 | 1 | 1 | 1 | 0.5 | 1 | 1 | 1 | 1 | 0.95
6450 | Copper, Dissolved | μg/l | 1 | 1 | 1 | 1 | 1 | 1 | 0.5 | 1 | 0.5 | 1 | 0.9
6450 | Copper, Dissolved | μg/l | 1 | 1 | 1 | 1 | 1 | 1 | 1 | 0.5 | 0.5 | 1 | 0.9
6450 | Copper, Dissolved | μg/l | 1 | 1 | 1 | 0.5 | 1 | 1 | 0.5 | 1 | 1 | 1 | 0.9
6450 | Copper, Dissolved | μg/l | 1 | 1 | 1 | 1 | 1 | 1 | 1 | 1 | 1 | 1 | 1
6450 | Copper, Dissolved | μg/l | 0.5 | 0.5 | 1 | 1 | 0.5 | 0.5 | 1 | 1 | 1 | 1 | 0.8
6450 | Copper, Dissolved | μg/l | 0.5 | 1 | 0.5 | 0.5 | 0.5 | 0.5 | 0.5 | 1 | 0.5 | 1 | 0.65
6450 | Copper, Dissolved | μg/l | 0.5 | 0.5 | 1 | 0.5 | 0.5 | 1 | 1 | 0.5 | 0.5 | 0.5 | 0.65
6452 | Copper | μg/l | 1 | 1 | 1 | 1 | 1 | 1 | 1 | 1 | 1 | 1 | 1
6452 | Copper | μg/l | 1 | 1 | 1 | 1 | 1 | 1 | 1 | 1 | 1 | 1 | 1
6452 | Copper | μg/l | 1 | 1 | 1 | 1 | 1 | 1 | 1 | 1 | 0.5 | 1 | 0.95
6452 | Copper | μg/l | 1 | 1 | 1 | 0.5 | 1 | 1 | 1 | 1 | 1 | 1 | 0.95
6452 | Copper | μg/l | 1 | 1 | 1 | 1 | 1 | 1 | 1 | 1 | 1 | 1 | 1
6452 | Copper | μg/l | 1 | 0.5 | 1 | 1 | 1 | 1 | 1 | 1 | 1 | 1 | 0.95
6452 | Copper | μg/l | 0.5 | 1 | 0.5 | 0.5 | 0.5 | 0.5 | 0.5 | 1 | 0.5 | 1 | 0.65
6452 | Copper | μg/l | 1 | 1 | 1 | 1 | 0.5 | 1 | 1 | 0.5 | 0.5 | 1 | 0.85
6452 | Copper | μg/l | 1 | 1 | 0.5 | 1 | 0.5 | 1 | 1 | 1 | 1 | 1 | 0.9
6452 | Copper | μg/l | 0.5 | 1 | 1 | 1 | 0.5 | 1 | 1 | 1 | 0.5 | 1 | 0.85
6452 | Copper | μg/l | 1 | 1 | 1 | 1 | 1 | 1 | 1 | 1 | 1 | 1 | 1
6452 | Copper | μg/l | 1 | 1 | 1 | 1 | 1 | 1 | 1 | 1 | 1 | 1 | 1
6452 | Copper | μg/l | 1 | 1 | 1 | 1 | 1 | 1 | 1 | 1 | 1 | 1 | 1
6455 | Zinc | μg/l | 1 | 1 | 1 | 0.5 | 1 | 1 | 1 | 1 | 1 | 1 | 0.95
6455 | Zinc | μg/l | 1 | 1 | 0.5 | 1 | 1 | 1 | 1 | 1 | 1 | 1 | 0.95
6455 | Zinc | μg/l | 0.5 | 1 | 1 | 1 | 1 | 1 | 1 | 1 | 0.5 | 1 | 0.9
6455 | Zinc | μg/l | 0.5 | 1 | 1 | 0.5 | 0.5 | 0.5 | 0.5 | 1 | 1 | 0.5 | 0.7
6455 | Zinc | μg/l | 1 | 0.5 | 0.5 | 0.5 | 0.5 | 1 | 1 | 0.5 | 0.5 | 0.5 | 0.65
6455 | Zinc | μg/l | 0.5 | 0.5 | 1 | 0.5 | 0.5 | 0.5 | 0.5 | 0.5 | 0.5 | 0.5 | 0.55
6455 | Zinc | μg/l | 1 | 1 | 1 | 0.5 | 0.5 | 0.5 | 0.5 | 1 | 1 | 0.5 | 0.75
6455 | Zinc | μg/l | 0.5 | 0.5 | 0.5 | 1 | 0.5 | 0.5 | 0.5 | 0.5 | 0.5 | 0.5
6455 | Zinc | μg/l | 0.5 | 0.5 | 0.5 | 1 | 0.5 | 0.5 | 1 | 1 | 0.5 | 0.5 | 0.65
6455 | Zinc | μg/l | 0.5 | 1 | 0.5 | 0.5 | 0.5 | 1 | 0.5 | 1 | 0.5 | 0.5 | 0.65
6455 | Zinc | μg/l | 0.5 | 0.5 | 0.5 | 0.5 | 0.5 | 0.5 | 0.5 | 0.5 | 0.5 | 1 | 0.55
6455 | Zinc | μg/l | 0.5 | 0.5 | 0.5 | 0.5 | 0.5 | 0.5 | 1 | 0.5 | 0.5 | 0.5
6455 | Zinc | μg/l | 0.5 | 0.5 | 0.5 | 0.5 | 0.5 | 0.5 | 0.5 | 0.5 | 1 | 0.5
6455 | Zinc | μg/l | 1 | 0.5 | 0.5 | 0.5 | 1 | 0.5 | 0.5 | 1 | 0.5 | 0.5 | 0.65
6455 | Zinc | μg/l | 0.5 | 0.5 | 1 | 0.5 | 1 | 0.5 | 1 | 1 | 0.5 | 1 | 0.75
6455 | Zinc | μg/l | 1 | 0.5 | 0.5 | 0.5 | 0.5 | 0.5 | 0.5 | 0.5 | 0.5 | 1 | 0.6
6455 | Zinc | μg/l | 0.5 | 1 | 1 | 0.5 | 0.5 | 1 | 1 | 0.5 | 1 | 1 | 0.8
6455 | Zinc | μg/l | 0.5 | 0.5 | 0.5 | 1 | 0.5 | 1 | 0.5 | 0.5 | 0.5 | 0.5 | 0.6
6455 | Zinc | μg/l | 1 | 1 | 1 | 0.5 | 0.5 | 0.5 | 0.5 | 1 | 1 | 0.5 | 0.75
6455 | Zinc | μg/l | 1 | 1 | 0.5 | 1 | 1 | 1 | 1 | 1 | 0.5 | 1 | 0.9
6455 | Zinc | μg/l | 1 | 1 | 1 | 1 | 0.5 | 1 | 1 | 0.5 | 0.5 | 1 | 0.85
6455 | Zinc | μg/l | 1 | 1 | 1 | 1 | 1 | 1 | 1 | 1 | 1 | 1 | 1
6455 | Zinc | μg/l | 1 | 1 | 1 | 1 | 1 | 1 | 1 | 1 | 1 | 1 | 1
6455 | Zinc | μg/l | 1 | 1 | 1 | 1 | 1 | 1 | 1 | 1 | 1 | 1 | 1
6455 | Zinc | μg/l | 1 | 1 | 1 | 1 | 1 | 1 | 1 | 1 | 1 | 1 | 1
6455 | Zinc | μg/l | 0.5 | 1 | 1 | 1 | 1 | 1 | 1 | 1 | 1 | 1
6458 | Manganese, Dissolved | μg/l | 1 | 1 | 1 | 1 | 1 | 1 | 1 | 1 | 1 | 0.5 | 0.95
6462 | Nickel | μg/l | 1 | 1 | 1 | 1 | 1 | 1 | 1 | 1 | 1 | 1 | 1
6462 | Nickel | μg/l | 0.5 | 0.5 | 0.5 | 0.5 | 0.5 | 0.5 | 0.5 | 0.5 | 1 | 1 | 0.6
6462 | Nickel | μg/l | 0.5 | 0.5 | 0.5 | 0.5 | 0.5 | 0.5 | 0.5 | 0.5 | 0.5 | 1 | 0.55
6462 | Nickel | μg/l | 0.5 | 0.5 | 1 | 0.5 | 0.5 | 0.5 | 0.5 | 0.5 | 0.5 | 1 | 0.6
6462 | Nickel | μg/l | 0.5 | 0.5 | 0.5 | 1 | 0.5 | 0.5 | 0.5 | 0.5 | 0.5 | 0.5 | 0.55
6462 | Nickel | μg/l | 0.5 | 0.5 | 0.5 | 0.5 | 0.5 | 0.5 | 0.5 | 0.5 | 0.5 | 0.5 | 0.5
6462 | Nickel | μg/l | 0.5 | 0.5 | 0.5 | 0.5 | 0.5 | 0.5 | 0.5 | 0.5 | 0.5 | 1 | 0.55
6462 | Nickel | μg/l | 0.5 | 0.5 | 1 | 0.5 | 0.5 | 0.5 | 1 | 0.5 | 0.5 | 0.5 | 0.6
6462 | Nickel | μg/l | 0.5 | 1 | 0.5 | 0.5 | 0.5 | 0.5 | 1 | 0.5 | 0.5 | 0.5 | 0.6
6462 | Nickel | μg/l | 0.5 | 0.5 | 0.5 | 0.5 | 0.5 | 1 | 0.5 | 0.5 | 0.5 | 0.5 | 0.55
6462 | Nickel | μg/l | 1 | 1 | 0.5 | 1 | 0.5 | 1 | 0.5 | 0.5 | 0.5 | 0.5 | 0.7
6462 | Nickel | μg/l | 0.5 | 0.5 | 0.5 | 1 | 0.5 | 0.5 | 0.5 | 0.5 | 0.5 | 0.5 | 0.55
6462 | Nickel | μg/l | 0.5 | 1 | 1 | 1 | 1 | 1 | 1 | 1 | 1 | 1 | 0.95
6619 | Chromium Hexavalent, Dissolved :- {Cr VI} | μg/l | 1 | 0.5 | 0.5 | 0.5 | 0.5 | 0.5 | 1 | 1 | 1 | 1 | 0.75
6619 | Chromium Hexavalent, Dissolved :- {Cr VI} | μg/l | 0.5 | 0.5 | 0.5 | 0.5 | 0.5 | 0.5 | 0.5 | 0.5 | 0.5 | 0.5 | 0.5
6619 | Chromium Hexavalent, Dissolved :- {Cr VI} | μg/l | 0.5 | 0.5 | 0.5 | 0.5 | 0.5 | 0.5 | 0.5 | 0.5 | 0.5 | 0.5 | 0.5
6619 | Chromium Hexavalent, Dissolved :- {Cr VI} | μg/l | 0.5 | 1 | 0.5 | 0.5 | 0.5 | 0.5 | 0.5 | 0.5 | 0.5 | 0.5 | 0.55
6619 | Chromium Hexavalent, Dissolved :- {Cr VI} | μg/l | 1 | 1 | 1 | 0.5 | 0.5 | 1 | 0.5 | 0.5 | 0.5 | 0.5 | 0.7
7668 | No flow /No sample |  | 1 | 1 | 1 | 1 | 1 | 1 | 1 | 1 | 1 | 1 | 1
7668 | No flow /No sample |  | 1 | 1 | 1 | 1 | 1 | 1 | 1 | 1 | 1 | 1 | 1
7668 | No flow /No sample |  | 1 | 1 | 1 | 1 | 1 | 1 | 1 | 1 | 1 | 1 | 1
7668 | No flow /No sample |  | 1 | 1 | 1 | 1 | 1 | 1 | 1 | 1 | 1 | 1 | 1
7668 | No flow /No sample |  | 1 | 1 | 1 | 1 | 1 | 1 | 1 | 1 | 1 | 1 | 1
7844 | Mercury, < 63 um : Dry Wt | mg/kg | 1 | 1 | 1 | 1 | 1 | 1 | 1 | 1 | 1 | 1 | 1
7844 | Mercury, < 63 um : Dry Wt | mg/kg | 1 | 1 | 1 | 1 | 1 | 1 | 1 | 1 | 1 | 1 | 1
7845 | Cadmium, < 63 um : Dry Wt | mg/kg | 1 | 1 | 1 | 1 | 1 | 1 | 1 | 1 | 1 | 1 | 1
7845 | Cadmium, < 63 um : Dry Wt | mg/kg | 1 | 1 | 1 | 1 | 1 | 1 | 1 | 1 | 1 | 1 | 1
7846 | Copper, < 63 um : Dry Wt | mg/kg | 1 | 1 | 1 | 1 | 1 | 1 | 1 | 1 | 1 | 1 | 1
7846 | Copper, < 63 um : Dry Wt | mg/kg | 1 | 1 | 1 | 1 | 1 | 1 | 1 | 1 | 1 | 1 | 1
7846 | Copper, < 63 um : Dry Wt | mg/kg | 1 | 1 | 1 | 1 | 1 | 1 | 1 | 1 | 1 | 1 | 1
7846 | Copper, < 63 um : Dry Wt | mg/kg | 1 | 1 | 1 | 1 | 1 | 1 | 1 | 1 | 1 | 1 | 1
7846 | Copper, < 63 um : Dry Wt | mg/kg | 1 | 1 | 1 | 1 | 1 | 1 | 1 | 1 | 1 | 1 | 1
7846 | Copper, < 63 um : Dry Wt | mg/kg | 1 | 1 | 1 | 1 | 1 | 1 | 1 | 1 | 1 | 1 | 1
7847 | Lead, < 63 um : Dry Wt | mg/kg | 1 | 1 | 1 | 1 | 1 | 1 | 1 | 1 | 1 | 1 | 1
7847 | Lead, < 63 um : Dry Wt | mg/kg | 1 | 1 | 1 | 1 | 1 | 1 | 1 | 1 | 1 | 1 | 1
7847 | Lead, < 63 um : Dry Wt | mg/kg | 1 | 1 | 1 | 1 | 1 | 1 | 1 | 1 | 1 | 1 | 1
7847 | Lead, < 63 um : Dry Wt | mg/kg | 1 | 1 | 1 | 1 | 1 | 1 | 1 | 1 | 1 | 1 | 1
7847 | Lead, < 63 um : Dry Wt | mg/kg | 1 | 1 | 1 | 1 | 1 | 1 | 1 | 1 | 1 | 1 | 1
7847 | Lead, < 63 um : Dry Wt | mg/kg | 1 | 1 | 1 | 1 | 1 | 1 | 1 | 1 | 1 | 1 | 1
7848 | Nickel, < 63 um : Dry Wt | mg/kg | 1 | 1 | 1 | 1 | 1 | 1 | 1 | 1 | 1 | 1 | 1
7848 | Nickel, < 63 um : Dry Wt | mg/kg | 1 | 1 | 1 | 1 | 1 | 1 | 1 | 1 | 1 | 1 | 1
7848 | Nickel, < 63 um : Dry Wt | mg/kg | 1 | 1 | 1 | 1 | 1 | 1 | 1 | 1 | 1 | 1 | 1
7848 | Nickel, < 63 um : Dry Wt | mg/kg | 1 | 1 | 1 | 1 | 1 | 1 | 1 | 1 | 1 | 1 | 1
7848 | Nickel, < 63 um : Dry Wt | mg/kg | 1 | 1 | 1 | 1 | 1 | 1 | 1 | 1 | 1 | 1 | 1
7848 | Nickel, < 63 um : Dry Wt | mg/kg | 1 | 1 | 1 | 1 | 1 | 1 | 1 | 1 | 1 | 1 | 1
7849 | Zinc, < 63 um : Dry Wt | mg/kg | 1 | 1 | 1 | 1 | 1 | 1 | 1 | 1 | 1 | 1 | 1
7849 | Zinc, < 63 um : Dry Wt | mg/kg | 1 | 1 | 1 | 1 | 1 | 1 | 1 | 1 | 1 | 1 | 1
7849 | Zinc, < 63 um : Dry Wt | mg/kg | 1 | 1 | 1 | 1 | 1 | 1 | 1 | 1 | 1 | 1 | 1
7849 | Zinc, < 63 um : Dry Wt | mg/kg | 1 | 1 | 1 | 1 | 1 | 1 | 1 | 1 | 1 | 1 | 1
7849 | Zinc, < 63 um : Dry Wt | mg/kg | 1 | 1 | 1 | 1 | 1 | 1 | 1 | 1 | 1 | 1 | 1
7849 | Zinc, < 63 um : Dry Wt | mg/kg | 1 | 1 | 1 | 1 | 1 | 1 | 1 | 1 | 1 | 1 | 1
7850 | Chromium, < 63 um : Dry Wt | mg/kg | 1 | 1 | 1 | 1 | 1 | 1 | 1 | 1 | 1 | 1 | 1
7850 | Chromium, < 63 um : Dry Wt | mg/kg | 1 | 1 | 1 | 1 | 1 | 1 | 1 | 1 | 1 | 1 | 1
7850 | Chromium, < 63 um : Dry Wt | mg/kg | 1 | 1 | 1 | 1 | 1 | 1 | 1 | 1 | 1 | 1 | 1
7850 | Chromium, < 63 um : Dry Wt | mg/kg | 1 | 1 | 1 | 1 | 1 | 1 | 1 | 1 | 1 | 1 | 1
7850 | Chromium, < 63 um : Dry Wt | mg/kg | 1 | 1 | 1 | 1 | 1 | 1 | 1 | 1 | 1 | 1 | 1
7850 | Chromium, < 63 um : Dry Wt | mg/kg | 1 | 1 | 1 | 1 | 1 | 1 | 1 | 1 | 1 | 1 | 1
8394 | Sample Preparation | text | 1 | 1 | 1 | 1 | 1 | 1 | 1 | 1 | 1 | 1 | 1
8394 | Sample Preparation | text | 1 | 1 | 1 | 1 | 1 | 1 | 1 | 1 | 1 | 1 | 1
8394 | Sample Preparation | text | 1 | 1 | 1 | 1 | 1 | 1 | 1 | 1 | 1 | 1 | 1
8394 | Sample Preparation | text | 1 | 1 | 1 | 1 | 1 | 1 | 1 | 1 | 1 | 1 | 1
8394 | Sample Preparation | text | 1 | 1 | 1 | 1 | 1 | 1 | 1 | 1 | 1 | 1 | 1
8394 | Sample Preparation | text | 1 | 1 | 1 | 1 | 1 | 1 | 1 | 1 | 1 | 1 | 1
9589 | Dry Solids at 30 C | % | 1 | 1 | 1 | 1 | 1 | 1 | 1 | 1 | 1 | 1 | 1
9589 | Dry Solids at 30 C | % | 1 | 1 | 1 | 1 | 1 | 1 | 1 | 1 | 1 | 1 | 1
9589 | Dry Solids at 30 C | % | 1 | 1 | 1 | 1 | 1 | 1 | 1 | 1 | 1 | 1 | 1
9589 | Dry Solids at 30 C | % | 1 | 1 | 1 | 1 | 1 | 1 | 1 | 1 | 1 | 1 | 1
9589 | Dry Solids at 30 C | % | 1 | 1 | 1 | 1 | 1 | 1 | 1 | 1 | 1 | 1 | 1
9901 | Oxygen, Dissolved, % Saturation | % | 1 | 1 | 1 | 1 | 1 | 1 | 1 | 1 | 1 | 1 | 1
9901 | Oxygen, Dissolved, % Saturation | % | 1 | 1 | 1 | 1 | 1 | 1 | 1 | 1 | 1 | 1 | 1
9901 | Oxygen, Dissolved, % Saturation | % | 1 | 1 | 1 | 1 | 1 | 1 | 1 | 1 | 1 | 1 | 1
9901 | Oxygen, Dissolved, % Saturation | % | 1 | 1 | 1 | 1 | 1 | 1 | 1 | 1 | 1 | 1 | 1
9901 | Oxygen, Dissolved, % Saturation | % | 1 | 1 | 1 | 1 | 1 | 1 | 1 | 1 | 1 | 1 | 1
9901 | Oxygen, Dissolved, % Saturation | % | 1 | 1 | 1 | 1 | 1 | 1 | 1 | 1 | 1 | 1 | 1
9901 | Oxygen, Dissolved, % Saturation | % | 1 | 1 | 1 | 1 | 1 | 1 | 1 | 1 | 1 | 1 | 1
9901 | Oxygen, Dissolved, % Saturation | % | 1 | 1 | 1 | 1 | 1 | 1 | 1 | 1 | 1 | 1 | 1
9901 | Oxygen, Dissolved, % Saturation | % | 1 | 1 | 1 | 1 | 1 | 1 | 1 | 1 | 1 | 1 | 1
9901 | Oxygen, Dissolved, % Saturation | % | 1 | 1 | 1 | 1 | 1 | 1 | 1 | 1 | 1 | 1 | 1
9901 | Oxygen, Dissolved, % Saturation | % | 1 | 1 | 1 | 1 | 1 | 1 | 1 | 1 | 1 | 1 | 1
9901 | Oxygen, Dissolved, % Saturation | % | 1 | 1 | 1 | 1 | 1 | 1 | 1 | 1 | 1 | 1 | 1
9901 | Oxygen, Dissolved, % Saturation | % | 1 | 1 | 1 | 1 | 1 | 1 | 1 | 1 | 1 | 1 | 1
9901 | Oxygen, Dissolved, % Saturation | % | 1 | 1 | 1 | 1 | 1 | 1 | 1 | 1 | 1 | 1 | 1
9901 | Oxygen, Dissolved, % Saturation | % | 1 | 1 | 1 | 1 | 1 | 1 | 1 | 1 | 1 | 1 | 1
9901 | Oxygen, Dissolved, % Saturation | % | 1 | 1 | 1 | 1 | 1 | 1 | 1 | 1 | 1 | 1 | 1
9901 | Oxygen, Dissolved, % Saturation | % | 1 | 1 | 1 | 1 | 1 | 1 | 1 | 1 | 1 | 1 | 1
9901 | Oxygen, Dissolved, % Saturation | % | 1 | 1 | 1 | 1 | 1 | 1 | 1 | 1 | 1 | 1 | 1
9901 | Oxygen, Dissolved, % Saturation | % | 1 | 1 | 1 | 1 | 1 | 1 | 1 | 1 | 1 | 1 | 1
9901 | Oxygen, Dissolved, % Saturation | % | 1 | 1 | 1 | 1 | 1 | 1 | 1 | 1 | 1 | 1 | 1
9901 | Oxygen, Dissolved, % Saturation | % | 1 | 1 | 1 | 1 | 1 | 1 | 1 | 1 | 1 | 1 | 1
9901 | Oxygen, Dissolved, % Saturation | % | 1 | 1 | 1 | 1 | 1 | 1 | 1 | 1 | 1 | 1 | 1
9901 | Oxygen, Dissolved, % Saturation | % | 1 | 1 | 1 | 1 | 1 | 1 | 1 | 1 | 1 | 1 | 1
9901 | Oxygen, Dissolved, % Saturation | % | 1 | 1 | 1 | 1 | 1 | 1 | 1 | 1 | 1 | 1 | 1
9901 | Oxygen, Dissolved, % Saturation | % | 1 | 1 | 1 | 1 | 1 | 1 | 1 | 1 | 1 | 1 | 1
9905 | Dry Matter : % | % | 1 | 1 | 1 | 1 | 1 | 1 | 1 | 1 | 1 | 1 | 1
9921 | pH : Instrumental |  | 1 | 1 | 1 | 1 | 1 | 1 | 1 | 1 | 1 | 1 | 1
9924 | Oxygen, Dissolved as O2 | mg/l | 1 | 1 | 1 | 1 | 1 | 1 | 1 | 1 | 1 | 1 | 1
9924 | Oxygen, Dissolved as O2 | mg/l | 1 | 1 | 1 | 1 | 1 | 1 | 1 | 1 | 1 | 1 | 1
9924 | Oxygen, Dissolved as O2 | mg/l | 1 | 1 | 1 | 1 | 1 | 1 | 1 | 1 | 1 | 1 | 1
9924 | Oxygen, Dissolved as O2 | mg/l | 1 | 1 | 1 | 1 | 1 | 1 | 1 | 1 | 1 | 1 | 1
9924 | Oxygen, Dissolved as O2 | mg/l | 1 | 1 | 1 | 1 | 1 | 1 | 1 | 1 | 1 | 1 | 1
9924 | Oxygen, Dissolved as O2 | mg/l | 1 | 1 | 1 | 1 | 1 | 1 | 1 | 1 | 1 | 1 | 1
9924 | Oxygen, Dissolved as O2 | mg/l | 1 | 1 | 1 | 1 | 1 | 1 | 1 | 1 | 1 | 1 | 1
9924 | Oxygen, Dissolved as O2 | mg/l | 1 | 1 | 1 | 1 | 1 | 1 | 1 | 1 | 1 | 1 | 1
9924 | Oxygen, Dissolved as O2 | mg/l | 1 | 1 | 1 | 1 | 1 | 1 | 1 | 1 | 1 | 1 | 1
9924 | Oxygen, Dissolved as O2 | mg/l | 1 | 1 | 1 | 1 | 1 | 1 | 1 | 1 | 1 | 1 | 1
9924 | Oxygen, Dissolved as O2 | mg/l | 1 | 1 | 1 | 1 | 1 | 1 | 1 | 1 | 1 | 1 | 1
9924 | Oxygen, Dissolved as O2 | mg/l | 1 | 1 | 1 | 1 | 1 | 1 | 1 | 1 | 1 | 1 | 1
9924 | Oxygen, Dissolved as O2 | mg/l | 1 | 1 | 1 | 1 | 1 | 1 | 1 | 1 | 1 | 1 | 1
9924 | Oxygen, Dissolved as O2 | mg/l | 1 | 1 | 1 | 1 | 1 | 1 | 1 | 1 | 1 | 1 | 1
9924 | Oxygen, Dissolved as O2 | mg/l | 1 | 1 | 1 | 1 | 1 | 1 | 1 | 1 | 1 | 1 | 1
9924 | Oxygen, Dissolved as O2 | mg/l | 1 | 1 | 1 | 1 | 1 | 1 | 1 | 1 | 1 | 1 | 1
9924 | Oxygen, Dissolved as O2 | mg/l | 1 | 1 | 1 | 1 | 1 | 1 | 1 | 1 | 1 | 1 | 1
9924 | Oxygen, Dissolved as O2 | mg/l | 1 | 1 | 1 | 1 | 1 | 1 | 1 | 1 | 1 | 1 | 1
9924 | Oxygen, Dissolved as O2 | mg/l | 1 | 1 | 1 | 1 | 1 | 1 | 1 | 1 | 1 | 1 | 1
9924 | Oxygen, Dissolved as O2 | mg/l | 1 | 1 | 1 | 1 | 1 | 1 | 1 | 1 | 1 | 1 | 1
9924 | Oxygen, Dissolved as O2 | mg/l | 1 | 1 | 1 | 1 | 1 | 1 | 1 | 1 | 1 | 1 | 1

## Background Chem 50% LODs (hidden)
1
1 | 1 | 1 | 1 | 1 | 1 | 1 | 1
1 | 1 | 1 | 1 | 1 | 1 | 1 | 1 | 1
1 | 1 |  | 1 | 1 | 1 | 1 | 1 | 1
1 | 1 | 1 |  | 1 | 1 | 1 | 1 | 1 | 1
1 | 1 |  | 1 | 1 | 1 | 1 | 1 | 1 | 1
1 |  | 1 | 1 | 1 | 1 | 1 | 1 | 1
1 |  |  | 1 | 1 |  |  | 1 | 1 | 1
|  | 1 | 1 | 1 | 1 |  | 1 | 1 | 1
1 | 1 |  | 1 | 1 |  | 1 | 1 | 1 | 1
|  |  |  | 1 |  | 0.2 |  |  | 0.2
0.5 | 0.5 | 0.5 |  |  | 0.5 | 0.5
0.5
| 0.05 | 0.05 | 0.05 |  | 0.05
0.05 | 0.05 | 0.05 |  |  |  |  | 0.05 | 0.05 | 0.05
0.05 | 0.05 | 0.05 | 0.05 | 0.05 |  | 0.05 | 0.05 | 0.05
0.05 |  | 0.05 | 0.05 | 0.05 | 0.05 | 0.05 | 0.05 |  | 0.05
0.05 | 0.05 | 0.05 | 0.05 | 0.05 |  | 0.05 | 0.05 | 0.05 | 0.05
1 | 1 |  | 1 | 1 | 1 | 1 | 1 | 1 | 1
1 | 1 | 1 | 1 | 1 | 1 | 1 | 1 |  | 1
1 | 1 | 1 |  | 1 | 1 | 1 | 1 | 1
1 | 1 | 1 |  | 1 | 1 | 1 | 1 | 1 | 1
1 |  | 1 | 1 | 1 | 1 | 1 | 1 | 1 | 1
1 | 1 | 1 | 1 | 1 | 1 | 1 | 1 | 1 | 1
1 | 1 | 1 | 1 | 1 | 1 |  | 1 | 1 | 1
1 | 1 | 1 | 1 | 1 | 1 | 1 | 1 |  | 1
| 1 | 1 | 1 | 1 | 1 | 1 | 1 | 1 | 1
1 | 1 | 1 | 1 | 1 | 1 | 1 | 1 | 1
1 | 1 | 1 | 1 | 1 | 1 | 1 | 1 | 1
| 1 | 1 | 1 | 1 | 1 |  | 1 | 1
0.5
0.5 |  | 0.5 |  | 0.5 | 0.5 | 0.5 | 0.5 | 0.5
| 0.5 |  | 0.5 | 0.5 | 0.5 |  |  | 0.5
| 0.5 |  |  | 0.5 | 0.5 |  |  |  | 0.5
0.5
0.5
0.5
|  | 0.5 | 0.5
0.5 | 0.5 | [6 empty] | 0.5
0.5
| 0.005 | 0.005 | 0.005 | 0.005 | 0.005 |  |  | 0.005 | 0.005
0.005 | 0.005 | 0.005 | 0.005 | 0.005 | 0.005 | 0.005 |  | 0.005 | 0.005
0.005 | 0.005 | 0.005 | 0.005 | 0.005 | 0.005 | 0.005 | 0.005 | 0.005 | 0.005
| 0.005 | 0.005 | 0.005 | 0.005 | 0.005 | 0.005 | 0.005 | 0.005 | 0.005
0.005 | 0.005 | 0.005 |  | 0.005 | 0.005 | 0.005 | 0.005 | 0.005 | 0.005
0.005 | 0.005 |  | 0.005 | 0.005 | 0.005 | 0.005 | 0.005 | 0.005 | 0.005
| 0.005 |  | 0.005 | 0.005 | 0.005 | 0.005 | 0.005 |  | 0.005
| 0.005 | 0.005 |  | 0.005 | 0.005 | 0.005 | 0.005 | 0.005 | 0.005
0.005 | 0.005 | 0.005 |  | 0.005 | 0.005 | 0.005 | 0.005 | 0.005 | 0.005
0.005 |  |  | 0.005 | 0.005 | 0.005 | 0.005 | 0.005
0.005 | 0.005 | 0.005 | 0.005 |  |  | 0.005 | 0.005 | 0.005 | 0.005
| 0.005 | 0.005 | 0.005 | 0.005 | 0.005 |  | 0.005 | 0.005 | 0.005
0.005 | 0.005 | 0.005 | 0.005 | 0.005 | 0.005 | 0.005 | 0.005 |  | 0.005
| 0.005 | 0.005 | 0.005 | 0.005 | 0.005 | 0.005 |  | 0.005 | 0.005
0.005 | 0.005 | 0.005 | 0.005 | 0.005 | 0.005 | 0.005 |  | 0.005
| 0.005 | 0.005 | 0.005 | 0.005 | 0.005 | 0.005 | 0.005 | 0.005
0.005 | 0.005 |  | 0.005 | 0.005 | 0.005 | 0.005 |  | 0.005
0.005 | 0.005 | 0.005 |  |  | 0.005 | 0.005 | 0.005 | 0.005 | 0.005
|  |  | 0.005 | 0.005 | 0.005 | 0.005 | 0.005 | 0.005
0.005
0.005
|  |  |  | 0.005 |  | 0.005 | 0.005
0.005 | [8 empty] | 0.005
| 0.005 | 0.005 | 0.005 |  | 0.005 |  |  | 0.005
0.005 | 0.005 | 0.005 |  | 0.005 | 0.005 | 0.005 | 0.005 | 0.005 | 0.005
0.005 | 0.005 | 0.005 | 0.005 | 0.005 | 0.005 | 0.005 | 0.005 | 0.005 | 0.005
0.005 |  | 0.005 | 0.005 | 0.005 | 0.005 | 0.005 | 0.005 | 0.005 | 0.005
0.005 | 0.005 | 0.005 | 0.005 | 0.005 |  | 0.005 | 0.005 | 0.005 | 0.005
0.05
0.05 | 0.05 |  | 0.05 | 0.05 | 0.05 | 0.05 | 0.05 | 0.05 | 0.05
| 0.05 |  | 0.05 | 0.05 | 0.05 | 0.05 | 0.05 |  | 0.05
0.05 | 0.05 | 0.05 |  | 0.05 | 0.05 | 0.05 | 0.05 | 0.05 | 0.05
0.05 | 0.05 | 0.05 |  | 0.05 | 0.05 | 0.05 | 0.05 | 0.05 | 0.05
0.05 |  | 0.05 | 0.05 | 0.05 | 0.05 | 0.05 | 0.05 | 0.05 | 0.05
0.05 | 0.05 | 0.05 | 0.05 | 0.05 | 0.05 | 0.05 | 0.05 | 0.05 | 0.05
0.05 | 0.05 | 0.05 | 0.05 | 0.05 | 0.05 |  | 0.05 | 0.05 | 0.05
0.05 | 0.05 | 0.05 | 0.05 | 0.05 | 0.05 | 0.05 | 0.05 |  | 0.05
| 0.05 | 0.05 | 0.05 | 0.05 | 0.05 | 0.05 | 0.05 | 0.05 | 0.05
0.05 | 0.05 | 0.05 | 0.05 | 0.05 | 0.05 | 0.05 | 0.05 | 0.05
0.05 | 0.05 | 0.05 | 0.05 | 0.05 | 0.05 | 0.05 | 0.05 | 0.05
0.05 |  | 0.05 | 0.05 | 0.05 | 0.05 | 0.05 | 0.05 | 0.05
0.05 | 0.05 | 0.05 |  | 0.05 | 0.05 | 0.05 | 0.05 | 0.05 | 0.05
0.05 | 0.05 | 0.05 | 0.05 | 0.05 | 0.05 | 0.05 | 0.05 | 0.05 | 0.05
0.05 | 0.05 | 0.05 | 0.05 | 0.05 | 0.05 | 0.05 | 0.05 | 0.05
0.05 | 0.05 |  | 0.05 | 0.05 | 0.05 |  | 0.05 | 0.05 | 0.05
0.05 |  | 0.05 | 0.05 | 0.05 | 0.05 |  | 0.05 | 0.05 | 0.05
0.05 | 0.05 | 0.05 | 0.05 | 0.05 |  | 0.05 | 0.05 | 0.05 | 0.05
| 0.05 | 0.05 | 0.05 | 0.05 |  | 0.05 | 0.05 | 0.05 | 0.05
0.05 | 0.05 | 0.05 |  | 0.05 | 0.05 | 0.05 | 0.05 | 0.05 | 0.05
0.05
| 0.015 | [5 empty] | 0.015
| 0.015 | 0.015 |  |  | 0.015
|  |  | 0.015 |  | 0.015 | 0.015
0.015 |  | 0.015 | 0.015 |  | 0.015 | 0.015 |  |  | 0.015
| 0.015 | 0.015 |  |  |  | 0.015
0.015 | 0.015 |  |  |  |  | 0.015 | 0.015 | 0.015 | 0.015
|  |  | 0.015 | 0.015 | 0.015 | 0.015 | 0.015 |  | 0.015
0.015 |  |  |  | 0.015 | 0.015 | 0.015 | 0.015 | 0.015 | 0.015
|  | 0.015 |  | 0.015 | 0.015 |  |  |  | 0.015
0.015 |  | 0.015 | 0.015 |  |  | 0.015 | 0.015 | 0.015 | 0.015
0.015 | 0.015 |  | 0.015 | 0.015 | 0.015 |  | 0.015 | 0.015
[5 empty] | 0.015 |  | 0.015 | 0.015 | 0.015
|  |  | 0.015 |  | 0.015 | 0.015
|  | 0.015 | 0.015 | 0.015 | 0.015 | 0.015 | 0.015 | 0.015
|  | 0.015 | 0.015 | 0.015 |  | 0.015
| 0.015 | 0.015 |  | 0.015 | 0.015 | 0.015 | 0.015 |  | 0.015
| 0.015 | 0.015 | 0.015 |  | 0.015 | 0.015 |  | 0.015 | 0.015
[5 empty] | 0.015 |  | 0.015
[7 empty] | 0.015 | 0.015 | 0.015
[5 empty] | 0.015 |  | 0.015
0.015 | 0.015
[7 empty] | 0.015 | 0.015 | 0.015
0.015 | 0.015 |  |  | 0.015 |  |  | 0.015 |  | 0.015
| 0.000335 | [5 empty] | 0.0002
| 0.00051 | 0.00033 |  |  | 0.000215
|  |  | 0.000355 |  | 0.000125 | 0.00016
0.000225 |  | 0.00037 | 0.0002 |  | 0.000215 | 0.00018 |  |  | 0.00028
| 0.00036 | 0.000365 |  |  |  | 0.00026
0.00034 | 0.000305 |  |  |  |  | 0.00022 | 0.000235 | 0.000275 | 0.00031
|  |  | 0.000275 | 0.0003 | 0.00034 | 0.000405 | 0.000425 |  | 0.000315
0.00032 |  |  |  | 0.00047 | 0.000405 | 0.000325 | 0.00031 | 0.000255 | 0.00021
|  | 0.000395 |  | 0.000345 | 0.000255 |  |  |  | 0.00028
0.00036 |  | 0.000375 | 0.000275 |  |  | 0.00023 | 0.0003 | 0.000275 | 0.000365
0.000295 | 0.00022 |  | 0.0002 | 0.00019 | 0.00028 |  | 0.00036 | 0.000385
[5 empty] | 0.00046 |  | 0.0004 | 0.00026 | 0.00031
|  |  | 0.00021 |  | 0.0002 | 0.000245
|  | 0.00023 | 0.00031 | 0.00036 | 0.000325 | 0.00033 | 0.00032 | 0.000255
|  | 0.00044 | 0.0004 | 0.000415 |  | 0.00024
|  | 0.000405 |  | 0.00039 | 0.000285 | 0.000195 | 0.00018 |  | 0.000195
| 0.0004 | 0.00015 | 0.00029 |  | 0.00015 | 0.000195 |  | 0.00023 | 0.00026
[5 empty] | 0.00024 |  | 0.00019
[7 empty] | 0.000385 | 0.00041 | 0.000375
[5 empty] | 0.00035 |  | 0.0003
0.00045 | 5e-05 |  |  | 5e-05
[8 empty] | 0.0005 | 0.00045
0.0005 | 0.0005 |  |  | 0.0005 |  |  | 0.00045 |  | 0.0003
0.0005
1.5
1.5
0.01
0.05
0.05
0.05
0.05
0.05
0.05
0.05
0.05
0.05
0.05
0.05
0.25
| 0.25 |  | 0.25 |  | 0.25 | 0.25
| 0.25 | 0.25 | 0.25 | 0.25 |  | 0.25 | 0.25 | 0.25
0.25 | 0.25 |  | 0.25 | 0.25 | 0.25 | 0.25 | 0.25
| 0.25 | 0.25 |  | 0.25 | 0.25 | 0.25 | 0.25 | 0.25 | 0.25
|  |  | 0.25 | 0.25 |  | 0.25 | 0.25
|  | 0.25 |  | 0.25
|  | 0.25 | 0.25
0.25 |  |  | 0.25 | 0.25 |  | 0.25 |  |  | 0.25
|  |  |  | 0.25 |  | 0.25 | 0.25 |  | 0.5
0.5 |  | 0.5 |  |  | 0.5 | 0.5 |  | 0.25
0.5
| 0.25 | 0.25 | 0.25 |  | 0.25
0.25 | 0.25 | 0.25 | 0.25 | 0.25 | 0.25 | 0.25 | 0.25 | 0.25 | 0.25
0.25 | 0.25 | 0.25 | 0.25 | 0.25 | 0.25 | 0.25 | 0.25 | 0.25 | 0.25
0.25 |  | 0.25 | 0.25 | 0.25 | 0.25 | 0.25 | 0.25 | 0.25 | 0.25
0.25 | 0.25 |  | 0.25 | 0.25 |  | 0.25 | 0.25 | 0.25 | 0.25
0.25 | 0.25 |  | 0.25 | 0.25 | 0.25 | 0.25 | 0.25 | 0.25 | 0.25
0.25 | 0.25 | 0.25 | 0.25 | 0.25 | 0.25 | 0.25 | 0.25 |  | 0.25
0.25 | 0.25 | 0.25 |  | 0.25 | 0.25 | 0.25 | 0.25 | 0.25
0.25 | 0.25 | 0.25 |  | 0.25 | 0.25 | 0.25 | 0.25 | 0.25 | 0.25
0.25 |  | 0.25 | 0.25 | 0.25 | 0.25 | 0.25 | 0.25 | 0.25 | 0.25
0.25 | 0.25 | 0.25 | 0.25 | 0.25 | 0.25 | 0.25 | 0.25 | 0.25 | 0.25
0.25 | 0.25 | 0.25 | 0.25 | 0.25 | 0.25 |  | 0.25 | 0.25 | 0.25
0.25 | 0.25 | 0.25 | 0.25 | 0.25 | 0.25 | 0.25 | 0.25 |  | 0.25
| 0.25 |  | 0.25 | 0.25 | 0.25 | 0.25 |  | 0.25 | 0.25
0.25 | 0.25 | 0.25 | 0.25 | 0.25 | 0.25 |  |  | 0.25
| 0.25 | 0.25 | 0.25 | 0.25 | 0.25 |  | 0.25 | 0.25
0.25 | 0.25 | 0.25 | 0.25 | 0.25 | 0.25 | 0.25 | 0.25 | 0.25
| 0.25 | 0.25 |  | 0.25 | 0.25 | 0.25 | 0.25 | 0.25 | 0.25
0.25 | 0.25 | 0.25 | 0.25 | 0.25 | 0.25 | 0.25 |  |  | 0.25
| 0.25 | 0.25 | 0.25 | 0.25 | 0.25 |  |  | 0.25
|  |  | 0.25 | 0.25
0.25
0.25 | 0.25 | 0.25 | 0.25 |  | 0.25 |  |  | 0.25
0.25 | 0.25 | 0.25 | 0.25 | 0.25 |  | 0.25 |  |  | 0.25
0.25 |  |  | 0.25 |  | 0.25 |  | 0.25 | 0.25 | 0.25
0.25 | 0.25 | 0.25 | 0.25 | 0.25
0.5 | 0.5 |  | 0.5 | 0.5 | 0.5 | 0.5 | 0.5 | 0.5 | 0.5
|  |  | 0.5 | 0.5 | 0.5 | 0.5 | 0.5 |  | 0.5
0.5 | 0.5 |  |  | 0.5 | 0.5 | 0.5 | 0.5 | 0.5
0.5 | 0.5 | 0.5 |  | 0.5 | 0.5 | 0.5 | 0.5 | 0.5 | 0.5
0.5 |  | 0.5 | 0.5 | 0.5 | 0.5 | 0.5 | 0.5 | 0.5 | 0.5
0.5 | 0.5 | 0.5 | 0.5 | 0.5 | 0.5 | 0.5 | 0.5 | 0.5 | 0.5
0.5 | 0.5 | 0.5 | 0.5 | 0.5 | 0.5 |  | 0.5 | 0.5 | 0.5
0.5 | 0.5 | 0.5 | 0.5 | 0.5 | 0.5 |  |  |  | 0.5
| 2.5 | 2.5 | 2.5 | 2.5 | 2.5 | 2.5 | 0.5 | 0.5
2.5 | 2.5 | 2.5 | 2.5 | 2.5 | 2.5 | 2.5 | 2.5 | 2.5
2.5 | 2.5 | 2.5 | 2.5 | 2.5 |  | 2.5 | 2.5 | 2.5
2.5 | 2.5 | 2.5 | 2.5 | 2.5 | 2.5 | 2.5 | 2.5 | 2.5
2.5 | 2.5 | 2.5 |  | 2.5 | 2.5 | 2.5 | 2.5 | 2.5 | 2.5
2.5 | 2.5 | 2.5 | 2.5 | 2.5 | 2.5 | 2.5 | 2.5 | 2.5 | 2.5
2.5 | 2.5 | 2.5 | 2.5 | 2.5 | 2.5 | 2.5 | 2.5 | 2.5
2.5 | 2.5 |  | 2.5 | 2.5 | 2.5 |  | 2.5 | 2.5 | 2.5
15 | 15 | 15
|  |  | 0.5 |  | 0.5 | 0.5
| 0.5 | 0.5 | 0.5 | 0.5 |  | 0.5 | 0.5 |  | 0.5
0.5 | 0.5 |  | 0.5 | 0.5 |  | 0.5 |  | 0.5 | 0.5
0.5 |  | 0.5 | 0.5 | 0.5 | 0.5 | 0.5 | 0.5 | 0.5 | 0.5
0.5 | 0.5 |  | 0.5 | 0.5 |  |  | 0.5 | 0.5 | 0.5
0.5 | 0.5 |  | 0.5 | 0.5 | 0.5 | 0.5 |  | 0.5 | 0.5
| 0.5 |  | 0.5 | 0.5 | 0.5 | 0.5 | 0.5 |  | 0.5
0.5 | 0.5 | 0.5 |  | 0.5 | 0.5 | 0.5 | 0.5 | 0.5 | 0.5
0.5 | 0.5 | 0.5 |  | 0.5 | 0.5 | 0.5 | 0.5 | 0.5 | 0.5
|  | 0.5 | 0.5 | 0.5 | 0.5 | 0.5 | 0.5 | 0.5 | 0.5
0.5 | 0.5 | 0.5 | 0.5 | 0.5 | 0.5 | 0.5 |  | 0.5
0.5 | 0.5 | 0.5 | 0.5 | 0.5 |  |  |  | 0.5 | 0.5
0.5 | 0.5 | 0.5 | 0.5 | 0.5 | 0.5 | 0.5 |  |  | 0.5
| 0.5 | 0.5 | 0.5 | 0.5 | 0.5 | 0.5 | 0.5 | 0.5 | 0.5
0.5 | 0.5 | 0.5 | 0.5 | 0.5 | 0.5 | 0.5 | 0.5 | 0.5
0.5 | 0.5 | 0.5 | 0.5 | 0.5 | 0.5 | 0.5 | 0.5 | 0.5
0.5 | 0.5 |  | 0.5 | 0.5 | 0.5 | 0.5 | 0.5 | 0.5
0.5 | 0.5 | 0.5 |  | 0.5 | 0.5 | 0.5 | 0.5 | 0.5 | 0.5
0.5 | 0.5 |  | 0.5 | 0.5 | 0.5 | 0.5 | 0.5 | 0.5 | 0.5
| 0.5 |  | 0.5 | 0.5 | 0.5 | 0.5 | 0.5 | 0.5
0.5
0.5 |  |  | 0.5 |  |  | 0.5 | 0.5 | 0.5 | 0.5
|  |  |  | 0.5 | 0.5 | 0.5 | 0.5 |  | 0.5
0.5 | 0.5 | 0.5 |  | 0.5 | 0.5 | 0.5 | 0.5
0.5 |  | 0.5 |  | 0.5 |  |  |  | 0.5 | 0.5
|  | 0.5 |  | 0.5 |  | 0.5 | 0.5 | 0.5
| 0.5 | [5 empty] | 0.5
0.5 | 0.5 |  | 0.5 | 0.5 | 0.5 |  | 0.5 | 0.5
0.5 | 0.5 |  |  | 0.5
0.5
[6 empty] | 0.5 |  | 0.5
[7 empty] | 0.5 | 0.5
|  |  | 0.5 |  |  | 0.5
1.25 | 1.25 |  |  | 0.5 | 0.5
1.25 |  | 1.25 | 1.25 | 1.25 | 1.25 | 1.25 |  | 1.25
1.25 | 1.25 |  | 1.25 | 1.25 |  |  | 1.25 | 1.25 | 1.25
0.5
0.5
1.25
1.25 |  | 1.25 | 1.25 | 1.25 | 1.25 | 1.25 |  | 1.25
|  |  |  | 1.25 |  |  | 1.25 | 1.25
|  | 1.25 |  | 1.25
1.25 |  |  |  | 1.25 |  |  |  | 1.25
2.5
2.5
2.5 | [7 empty] | 2.5
2.5 |  |  | 2.5 | 2.5 | 2.5 | 2.5 |  |  | 2.5
| 2.5 | 2.5 | 2.5 | 2.5 |  |  | 2.5 | 2.5 | 2.5
2.5 | 2.5 |  | 2.5 | 2.5 | 2.5 | 2.5 | 2.5 | 2.5 | 2.5
|  |  | 2.5 | 2.5 | 2.5 | 2.5 |  |  | 2.5
2.5 | 2.5 | 2.5 |  | 2.5 | 2.5 | 2.5 | 2.5 | 2.5 | 2.5
2.5 | 2.5 | 2.5 |  | 2.5 | 2.5 |  |  | 2.5 | 2.5
2.5 |  | 2.5 | 2.5 | 2.5 |  | 2.5 |  | 2.5 | 2.5
2.5 | 2.5 | 2.5 | 2.5 | 2.5 | 2.5 | 2.5 | 2.5 | 2.5
2.5 | 2.5 | 2.5 | 2.5 | 2.5 | 2.5 |  | 2.5 | 2.5 | 2.5
2.5 | 2.5 | 2.5 | 2.5 | 2.5 | 2.5 | 2.5 | 2.5 |  | 2.5
| 2.5 | 2.5 | 2.5 |  | 2.5 | 2.5 |  | 2.5 | 2.5
2.5 | 2.5 |  | 2.5 |  | 2.5 |  |  | 2.5
| 2.5 | 2.5 | 2.5 | 2.5 | 2.5 | 2.5 | 2.5 | 2.5
2.5 |  |  | 2.5 | 2.5 |  |  | 2.5
2.5 | 2.5 | 2.5 |  | 2.5 |  | 2.5 | 2.5 | 2.5 | 2.5
|  |  | 2.5 | 2.5 | 2.5 | 2.5 |  |  | 2.5
|  | 2.5 | [5 empty] | 2.5
|  |  |  | 2.5 |  |  | 2.5 | 2.5
1.5
5
2.5 | 2.5 | 2.5 | 2.5 | 2.5 | 2.5 | 2.5 | 2.5
2.5 | 2.5 | 2.5 | 2.5 | 2.5 | 2.5 | 2.5 | 2.5 | 2.5
2.5 | 2.5 |  | 2.5 | 2.5 | 2.5 | 2.5 | 2.5 | 2.5
2.5 | 2.5 | 2.5 |  | 2.5 | 2.5 | 2.5 | 2.5 | 2.5 | 2.5
2.5 | 2.5 | 2.5 | 2.5 | 2.5 | 2.5 | 2.5 | 2.5 | 2.5 | 2.5
2.5 | 2.5 | 2.5 | 2.5 | 2.5 | 2.5 | 2.5 | 2.5 | 2.5
2.5 | 2.5 |  | 2.5 | 2.5 | 2.5 |  | 2.5 | 2.5 | 2.5
2.5 |  | 2.5 | 2.5 | 2.5 | 2.5 |  | 2.5 | 2.5 | 2.5
2.5 | 2.5 | 2.5 | 2.5 | 2.5 |  | 2.5 | 2.5 | 2.5 | 2.5
|  | 2.5 |  | 2.5 |  | 2.5 | 2.5 | 2.5 | 2.5
2.5 | 2.5 | 2.5 |  | 2.5 | 2.5 | 2.5 | 2.5 | 2.5 | 2.5
2.5
| 0.025 | 0.025 | 0.025 | 0.025 | 0.025
0.025 | 0.025 | 0.025 | 0.025 | 0.025 | 0.025 | 0.025 | 0.025 | 0.025 | 0.025
0.025 | 0.025 | 0.025 | 0.025 | 0.025 | 0.025 | 0.025 | 0.025 | 0.025 | 0.025
0.025 |  | 0.025 | 0.025 | 0.025 | 0.025 | 0.025 | 0.025 | 0.025 | 0.025
|  |  | 0.025 | 0.025 |  | 0.025 | 0.025 | 0.025 | 0.025