## Spot Measur Data Converter
Raw Spot Measurement Data Conversion
[6 empty] | Weighting |  | dB(A) | 1/3 Octave Band Centre Frequency (Hz, Leq, dB)
Description | Measurement Distance (m) | Source Position | Start Time | Finish Time | Duration | Time | Spectrum |  | 25 | 31.5 | 40 | 50 | 63 | 80 | 100 | 125 | 160 | 200 | 250 | 315 | 400 | 500 | 630 | 800 | 1k | 1.25k | 1.6k | 2k | 2.5k | 3.15k | 4k | 5k | 6.3k | 8k | 10k
DD Pump at 1m | 1 | On 1 Reflecting Plane (Q2) | 9:58 | 10:03 | 0:05 | F | Z | 78 | 67.9 | 67.3 | 62 | 63.8 | 64.6 | 62.9 | 58.2 | 55 | 55.2 | 56.3 | 58 | 61.4 | 61.6 | 64.4 | 63.9 | 62.2 | 65.1 | 68.1 | 68.2 | 67.1 | 66.4 | 63.9 | 67.3 | 66.6 | 64.6 | 62.5 | 63
DD Pump at 3m | 3 | On 1 Reflecting Plane (Q2) | 10:04 | 1009 | 0:05 | F | Z | 71 | 59.8 | 62.1 | 60.5 | 56.4 | 58.8 | 59.4 | 54.9 | 56.2 | 53.2 | 50.2 | 49.5 | 49.2 | 54.2 | 57.1 | 59.4 | 59.9 | 58.5 | 60 | 61.2 | 61.3 | 62.3 | 60.3 | 58.5 | 59.5 | 59.4 | 57.4 | 54.7 | 51.7
DD Pump at 5m | 5 | On 1 Reflecting Plane (Q2) | 10:10 | 10:15 | 0:05 | F | Z | 71 | 59.9 | 60.5 | 56.3 | 57.8 | 58.4 | 54.1 | 56.2 | 50.9 | 51 | 50 | 49.6 | 52.7 | 55.4 | 58.2 | 58.5 | 58.7 | 59.4 | 60.9 | 60.9 | 62.1 | 60.6 | 57.9 | 59.2 | 58.6 | 56.1 | 53.2 | 50.2
DD Pump Residual Sound Level | 5 | On 1 Reflecting Plane (Q2) | 10:16 | 10:27 | 0:11 | F | Z | 59 | 54.8 | 53.1 | 54.5 | 54.5 | 51.5 | 47 | 50.1 | 46.4 | 45.9 | 47.7 | 47 | 50.3 | 52.5 | 54.3 | 52.4 | 49.6 | 48.3 | 47 | 44.9 | 45 | 47.1 | 43.8 | 42.8 | 42.6 | 38.5 | 37.7 | 35.2
Forklift Unloading IBC Tanks from HGV (10 Tanks) | 5 | On 1 Reflecting Plane (Q2) | 10:29 | 10:36 | 0:06 | F | Z | 72 | 59.4 | 59.7 | 62.6 | 63.9 | 61.5 | 57.1 | 59.5 | 58.4 | 57.5 | 58.9 | 57.6 | 58.9 | 58.8 | 60.4 | 61.1 | 62.1 | 62.7 | 63.7 | 64 | 61.2 | 58.3 | 56.7 | 53.2 | 51.5 | 49.7 | 47.7 | 44.3
2 Forklift Unloading IBC Tanks from HGV (10 Tanks) | 5 | On 1 Reflecting Plane (Q2) | 10:36 | 10:41 | 0:06 | F | Z | 65 | 55.8 | 54.9 | 56.7 | 57.2 | 55.4 | 52.9 | 55.7 | 54.9 | 55.5 | 54.5 | 53.6 | 54.2 | 55.2 | 56.4 | 56.2 | 54.8 | 54.9 | 55.7 | 56.5 | 54.5 | 52.8 | 54.3 | 49 | 45.8 | 44.3 | 41.6 | 38.7
HGV Manuevering & Pulling Away | 5 | On 1 Reflecting Plane (Q2) | 10:41 | 10:45 | 0:04 | F | Z | 71 | 58.6 | 58.8 | 54.1 | 56.2 | 53.9 | 52.4 | 55.5 | 54.6 | 56 | 55.8 | 53.4 | 54.7 | 55.6 | 57.5 | 58.5 | 60 | 58.5 | 61.5 | 64.4 | 62.8 | 59.7 | 58.5 | 55.6 | 53.9 | 51 | 48.3 | 44
TF3 Storage Tank Idling | 3 | On 1 Reflecting Plane (Q2) | 10:49 | 10:59 | 0:10 | F | Z | 54 | 58 | 58 | 56.2 | 54.9 | 51.5 | 47.9 | 48.1 | 51.1 | 46.7 | 46.9 | 44.3 | 44.9 | 46 | 46.1 | 47.7 | 46.6 | 45.9 | 43.8 | 41 | 38.6 | 38.2 | 35.9 | 35.2 | 35.2 | 36.5 | 37.2 | 37.5
HGV Entering Site (Stationary at Gate) | 3 | On 1 Reflecting Plane (Q2) | 9:51 | 9:53 | 0:03 | F | Z | 79 | 70.5 | 76.7 | 72.3 | 64.8 | 67.1 | 66.6 | 66.2 | 63.1 | 62.3 | 64 | 65.9 | 67.1 | 74.1 | 66.3 | 66.7 | 70.7 | 69.7 | 71.1 | 67.4 | 66.2 | 66.1 | 64.9 | 63.3 | 62.7 | 62.1 | 61.2 | 60.3
Storage Tank TF2 Stiring Pump & Filling (Simulation of TF3) | 1 | Corner of 2 Reflecting Planes (Q4) | 10:01 | 10:06 | 0:05 | F | Z | 66 | 67.1 | 63.7 | 56.8 | 62.1 | 60.9 | 59.9 | 58.5 | 59.2 | 64.4 | 59.8 | 56.9 | 59.2 | 61.3 | 64.8 | 57 | 56.2 | 53.5 | 51.4 | 50.1 | 52.1 | 49.2 | 46.8 | 46.6 | 46.5 | 44.3 | 39.6 | 35.1
Storage Tank TF2 Stiring Pump & Filling (Simulation of TF3) | 3 | Corner of 2 Reflecting Planes (Q4) | 10:07 | 10:13 | 0:06 | F | Z | 60 | 67.4 | 59.4 | 57.9 | 65.2 | 52.6 | 52.6 | 51.5 | 55.9 | 67.8 | 61.3 | 54.6 | 55.6 | 52.5 | 56.7 | 50.3 | 49.7 | 48.8 | 45.9 | 42.7 | 40.2 | 38.9 | 36.6 | 37.1 | 38.1 | 34.2 | 30.6 | 30
12 |  | None |  |  |  | F | Z
13 |  | None |  |  |  | F | Z
14 |  | None |  |  |  | F | Z
15 |  | None |  |  |  | F | Z
16 |  | None |  |  |  | F | Z
17 |  | None |  |  |  | F | Z
18 |  | None |  |  |  | F | Z
19 |  | None |  |  |  | F | Z
20 |  | None |  |  |  | F | Z
21 |  | None |  |  |  | F | Z
22 |  | None |  |  |  | F | Z
23 |  | None |  |  |  | F | Z
24 |  | None |  |  |  | F | Z
25 |  | None |  |  |  | F | Z
1/1 Converted Measurements
[6 empty] | Weighting |  | dB(A) | Octave Band Centre Frequency (Hz, Leq, dB)
Item / Description | Measurement Distance (m) | Source Position | Source/Notes | Finish Time | Duration | Time | Spectrum |  | 31.5 | 63 | 125 | 250 | 500 | 1k | 2k | 4k | 8k
DD Pump at 1m | 1 | On 1 Reflecting Plane (Q2) | Add in any notes | 10:03 | 0:05 | F | Z | 77.6077 | 71 | 69 | 61 | 64 | 68 | 71 | 72 | 71 | 68
DD Pump at 3m | 3 | On 1 Reflecting Plane (Q2) | Add in any notes | 1009 | 0:05 | F | Z | 71.1311 | 66 | 63 | 60 | 54 | 62 | 64 | 66 | 64 | 62
DD Pump at 5m | 5 | On 1 Reflecting Plane (Q2) |  | 10:15 | 0:05 | F | Z | 70.9243 | 64 | 62 | 58 | 56 | 62 | 65 | 66 | 63 | 59
DD Pump Residual Sound Level | 5 | On 1 Reflecting Plane (Q2) |  | 10:27 | 0:11 | F | Z | 58.992 | 59 | 57 | 53 | 53 | 58 | 53 | 51 | 48 | 42
Forklift Unloading IBC Tanks from HGV (10 Tanks) | 5 | On 1 Reflecting Plane (Q2) |  | 10:36 | 0:06 | F | Z | 72.0191 | 66 | 66 | 63 | 63 | 65 | 68 | 67 | 59 | 53
2 Forklift Unloading IBC Tanks from HGV (10 Tanks) | 5 | On 1 Reflecting Plane (Q2) |  | 10:41 | 0:06 | F | Z | 65.56 | 61 | 60 | 60 | 59 | 61 | 60 | 60 | 56 | 47
HGV Manuevering & Pulling Away | 5 | On 1 Reflecting Plane (Q2) |  | 10:45 | 0:04 | F | Z | 70.9454 | 62 | 59 | 60 | 60 | 62 | 65 | 67 | 61 | 53
TF3 Storage Tank Idling | 3 | On 1 Reflecting Plane (Q2) |  | 10:59 | 0:10 | F | Z | 53.7918 | 62 | 57 | 54 | 50 | 51 | 50 | 44 | 40 | 42
HGV Entering Site (Stationary at Gate) | 3 | On 1 Reflecting Plane (Q2) |  | 9:53 | 0:03 | F | Z | 78.9436 | 79 | 71 | 69 | 71 | 75 | 75 | 71 | 69 | 66
Storage Tank TF2 Stiring Pump & Filling (Simulation of TF3) | 1 | Corner of 2 Reflecting Planes (Q4) |  | 10:06 | 0:05 | F | Z | 66.2874 | 69 | 66 | 66 | 64 | 67 | 59 | 55 | 51 | 46
Storage Tank TF2 Stiring Pump & Filling (Simulation of TF3) | 3 | Corner of 2 Reflecting Planes (Q4) |  | 10:13 | 0:06 | F | Z | 60.3977 | 68 | 66 | 68 | 63 | 59 | 53 | 46 | 42 | 37
12 | 0 | None |  | 0:00 | 0:00 | F | Z | 11.9871 | 5 | 5 | 5 | 5 | 5 | 5 | 5 | 5 | 5
13 | 0 | None |  | 0:00 | 0:00 | F | Z | 11.9871 | 5 | 5 | 5 | 5 | 5 | 5 | 5 | 5 | 5
14 | 0 | None |  | 0:00 | 0:00 | F | Z | 11.9871 | 5 | 5 | 5 | 5 | 5 | 5 | 5 | 5 | 5
15 | 0 | None |  | 0:00 | 0:00 | F | Z | 11.9871 | 5 | 5 | 5 | 5 | 5 | 5 | 5 | 5 | 5
16 | 0 | None |  | 0:00 | 0:00 | F | Z | 11.9871 | 5 | 5 | 5 | 5 | 5 | 5 | 5 | 5 | 5
17 | 0 | None |  | 0:00 | 0:00 | F | Z | 11.9871 | 5 | 5 | 5 | 5 | 5 | 5 | 5 | 5 | 5
18 | 0 | None |  | 0:00 | 0:00 | F | Z | 11.9871 | 5 | 5 | 5 | 5 | 5 | 5 | 5 | 5 | 5
19 | 0 | None |  | 0:00 | 0:00 | F | Z | 11.9871 | 5 | 5 | 5 | 5 | 5 | 5 | 5 | 5 | 5
20 | 0 | None |  | 0:00 | 0:00 | F | Z | 11.9871 | 5 | 5 | 5 | 5 | 5 | 5 | 5 | 5 | 5
21 | 0 | None |  | 0:00 | 0:00 | F | Z | 11.9871 | 5 | 5 | 5 | 5 | 5 | 5 | 5 | 5 | 5
22 | 0 | None |  | 0:00 | 0:00 | F | Z | 11.9871 | 5 | 5 | 5 | 5 | 5 | 5 | 5 | 5 | 5
23 | 0 | None |  | 0:00 | 0:00 | F | Z | 11.9871 | 5 | 5 | 5 | 5 | 5 | 5 | 5 | 5 | 5
24 | 0 | None |  | 0:00 | 0:00 | F | Z | 11.9871 | 5 | 5 | 5 | 5 | 5 | 5 | 5 | 5 | 5
25 | 0 | None |  | 0:00 | 0:00 | F | Z | 11.9871 | 5 | 5 | 5 | 5 | 5 | 5 | 5 | 5 | 5

## Simple Fixed Plant Calcs (hidden)
| 1 | 2 | 3 | 4 | 5 | 6 | 7 | 8 | 9 | 10 | 11 | 12 | 13 | 14 | 15
Simple Fixed Plant Calcs - Point Source Propgation
| Item / Description | Source/Notes | Meas Dist (m) | Measur Q | Source Term | dB(A) | Octave Band Centre Frequency (Hz, dB) | [14 empty] | Octave Band Centre Frequency (Hz, dB)
[7 empty] | 31.5 | 63 | 125 | 250 | 500 | 1k | 2k | 4k | 8k | Barrier Details | NSR1 |  | NSR2 |  |  | 31.5 | 63 | 125 | 250 | 500 | 1000 | 2000 | 4000 | 8000
Plant Item No. 1 | DD Pump at 1m | Add in any notes | 1 | On 1 Reflecting Plane (Q2) | Lp | 77.6062 | 71 | 69 | 61 | 64 | 68 | 71 | 72 | 71 | 68 | Distance Source to Barrier "a" (m) |  | 5 | 5 |  | N to NSR1 | 0.68277 | 1.3655 | 2.7094 | 5.4188 | 10.8377 | 21.6753 | 43.3506 | 86.7012 | 173.4025
| Total Lw of Fixed Plant No. 1 | Quantity | 1 |  |  | 77.6077 | 71 | 69 | 61 | 64 | 68 | 71 | 72 | 71 | 68 | Distance Barrier to Receive "b" (m) |  | 20 | 20 |  | Attenuation to NSR1 | 11 | 14 | 17 | 20 | 20 | 20 | 20 | 20 | 20
| Time Corrected Lw of Fixed Plant | On-Time (min) | Time Period | Correction (dB) |  | 77.6077 | 71 | 69 | 61 | 64 | 68 | 71 | 72 | 71 | 68 | Source Height | hS (m) | 5 | hS (m) | 5 | N to NSR2 | 0.68277 | 1.3655 | 2.7094 | 5.4188 | 10.8377 | 21.6753 | 43.3506 | 86.7012 | 173.4025
|  | 60 | Day | 0 | [11 empty] | Barrier Height | hB (m) | 10 | hB (m) | 10 | Attenuation to NSR2 | 11 | 14 | 17 | 20 | 20 | 20 | 20 | 20 | 20
| Propagation Loss to NSR1 (Point Source) | Distance (m) | Q Factor | Loss (dB) |  |  | Shielding (dB) | [8 empty] | Receiver Height | hR (m) | 1 | hR (m) | 1 | Legend
|  | 20 | 4 | -31.0206 |  |  | -11 | -14 | -17 | -20 | -20 | -20 | -20 | -20 | -20 |  | A (m) | 7.0711 | A (m) | 7.0711 | Case A | Source and Receive over the screen height, therefore always illuminated
| Specific Sound Level at NSR1 |  |  |  |  | 26.5937 | 28.9794 | 23.9794 | 12.9794 | 12.9794 | 16.9794 | 19.9794 | 20.9794 | 19.9794 | 16.9794 |  | B (m) | 21.9317 | B (m) | 21.9317 | Case B | Source and Receive under the screen height, therefore always shadowed
| Propagation Loss to NSR2 (Point Source) | Distance (m) | Q Factor | Loss (dB) |  |  | Shielding (dB) | [9 empty] | d (m) | 25.318 | d (m) | 25.318 | Case C | Source under the screen and receive above
|  | 1.5 | 2 | -11.5218 |  |  | -11 | -14 | -17 | -20 | -20 | -20 | -20 | -20 | -20 |  | Case | Zone | Case | Zone | Case D | Source over the screen and receive under
| Specific Sound Level at NSR2 |  |  |  |  | 46.0924 | 48.4782 | 43.4782 | 32.4782 | 32.4782 | 36.4782 | 39.4782 | 40.4782 | 39.4782 | 36.4782 |  | B | shadowed | B | shadowed
| Item / Description | Source/Notes | Meas Dist (m) | Measur Q | Source Term | dB(A) | Octave Band Centre Frequency (Hz, dB) | [14 empty] | Octave Band Centre Frequency (Hz, dB)
[7 empty] | 31.5 | 63 | 125 | 250 | 500 | 1k | 2k | 4k | 8k | Barrier Details | NSR1 |  | NSR2 |  |  | 31.5 | 63 | 125 | 250 | 500 | 1000 | 2000 | 4000 | 8000
Plant Item No. 2 | DD Pump at 3m | Add in any notes | 3 | On 1 Reflecting Plane (Q2) | Lp | 71.1295 | 66 | 63 | 60 | 54 | 62 | 64 | 66 | 64 | 62 | Distance Source to Barrier "a" (m) |  | 1.5 | 1.5 |  | N to NSR1 | 0.9789 | 1.9578 | 3.8845 | 7.769 | 15.5381 | 31.0761 | 62.1522 | 124.3044 | 248.6088
| Total Lw of Fixed Plant No. 1 | Quantity | 1 |  |  | 80.6735 | 75.5424 | 72.5424 | 69.5424 | 63.5424 | 71.5424 | 73.5424 | 75.5424 | 73.5424 | 71.5424 | Distance Barrier to Receive "b" (m) |  | 20 | 20 |  | Attenuation to NSR1 | 13 | 15 | 18 | 20 | 20 | 20 | 20 | 20 | 20
| Time Corrected Lw of Fixed Plant | On-Time (min) | Time Period | Correction (dB) |  | 80.6735 | 75.5424 | 72.5424 | 69.5424 | 63.5424 | 71.5424 | 73.5424 | 75.5424 | 73.5424 | 71.5424 | Source Height | hS (m) | 5 | hS (m) | 5 | N to NSR2 | 0.9789 | 1.9578 | 3.8845 | 7.769 | 15.5381 | 31.0761 | 62.1522 | 124.3044 | 248.6088
|  | 60 | Day | 0 | [11 empty] | Barrier Height | hB (m) | 10 | hB (m) | 10 | Attenuation to NSR2 | 13 | 15 | 18 | 20 | 20 | 20 | 20 | 20 | 20
| Propagation Loss to NSR1 (Point Source) | Distance (m) | Q Factor | Loss (dB) |  |  | Shielding (dB) | [8 empty] | Receiver Height | hR (m) | 1 | hR (m) | 1 | Legend
|  | 10 | 2 | -28 |  |  | -13 | -15 | -18 | -20 | -20 | -20 | -20 | -20 | -20 |  | A (m) | 5.2202 | A (m) | 5.2202 | Case A | Source and Receive over the screen height, therefore always illuminated
| Specific Sound Level at NSR1 |  |  |  |  | 32.6818 | 34.5424 | 29.5424 | 23.5424 | 15.5424 | 23.5424 | 25.5424 | 27.5424 | 25.5424 | 23.5424 |  | B (m) | 21.9317 | B (m) | 21.9317 | Case B | Source and Receive under the screen height, therefore always shadowed
| Propagation Loss to NSR2 (Point Source) | Distance (m) | Q Factor | Loss (dB) |  |  | Shielding (dB) | [9 empty] | d (m) | 21.8689 | d (m) | 21.8689 | Case C | Source under the screen and receive above
|  | 1.5 | 2 | -11.5218 |  |  | -13 | -15 | -18 | -20 | -20 | -20 | -20 | -20 | -20 |  | Case | Zone | Case | Zone | Case D | Source over the screen and receive under
| Specific Sound Level at NSR2 |  |  |  |  | 49.16 | 51.0206 | 46.0206 | 40.0206 | 32.0206 | 40.0206 | 42.0206 | 44.0206 | 42.0206 | 40.0206 |  | B | shadowed | B | shadowed
| Item / Description | Source/Notes | Meas Dist (m) | Measur Q | Source Term | dB(A) | Octave Band Centre Frequency (Hz, dB) | [14 empty] | Octave Band Centre Frequency (Hz, dB)
[7 empty] | 31.5 | 63 | 125 | 250 | 500 | 1k | 2k | 4k | 8k | Barrier Details | NSR1 |  | NSR2 |  |  | 31.5 | 63 | 125 | 250 | 500 | 1000 | 2000 | 4000 | 8000
Plant Item No. 3 | DD Pump at 5m | 0 | 5 | On 1 Reflecting Plane (Q2) | Lp | 70.9229 | 64 | 62 | 58 | 56 | 62 | 65 | 66 | 63 | 59 | Distance Source to Barrier "a" (m) |  | 1.5 | 1.5 |  | N to NSR1 | 0.9789 | 1.9578 | 3.8845 | 7.769 | 15.5381 | 31.0761 | 62.1522 | 124.3044 | 248.6088
| Total Lw of Fixed Plant No. 1 | Quantity | 1 |  |  | 84.9037 | 77.9794 | 75.9794 | 71.9794 | 69.9794 | 75.9794 | 78.9794 | 79.9794 | 76.9794 | 72.9794 | Distance Barrier to Receive "b" (m) |  | 20 | 20 |  | Attenuation to NSR1 | 13 | 15 | 18 | 20 | 20 | 20 | 20 | 20 | 20
| Time Corrected Lw of Fixed Plant | On-Time (min) | Time Period | Correction (dB) |  | 84.9037 | 77.9794 | 75.9794 | 71.9794 | 69.9794 | 75.9794 | 78.9794 | 79.9794 | 76.9794 | 72.9794 | Source Height | hS (m) | 5 | hS (m) | 5 | N to NSR2 | 0.9789 | 1.9578 | 3.8845 | 7.769 | 15.5381 | 31.0761 | 62.1522 | 124.3044 | 248.6088
|  | 60 | Day | 0 | [11 empty] | Barrier Height | hB (m) | 10 | hB (m) | 10 | Attenuation to NSR2 | 13 | 15 | 18 | 20 | 20 | 20 | 20 | 20 | 20
| Propagation Loss to NSR1 (Point Source) | Distance (m) | Q Factor | Loss (dB) |  |  | Shielding (dB) | [8 empty] | Receiver Height | hR (m) | 1 | hR (m) | 1 | Legend
|  | 10 | 2 | -28 |  |  | -13 | -15 | -18 | -20 | -20 | -20 | -20 | -20 | -20 |  | A (m) | 5.2202 | A (m) | 5.2202 | Case A | Source and Receive over the screen height, therefore always illuminated
| Specific Sound Level at NSR1 |  |  |  |  | 36.9097 | 36.9794 | 32.9794 | 25.9794 | 21.9794 | 27.9794 | 30.9794 | 31.9794 | 28.9794 | 24.9794 |  | B (m) | 21.9317 | B (m) | 21.9317 | Case B | Source and Receive under the screen height, therefore always shadowed
| Propagation Loss to NSR2 (Point Source) | Distance (m) | Q Factor | Loss (dB) |  |  | Shielding (dB) | [9 empty] | d (m) | 21.8689 | d (m) | 21.8689 | Case C | Source under the screen and receive above
|  | 1.5 | 2 | -11.5218 |  |  | -13 | -15 | -18 | -20 | -20 | -20 | -20 | -20 | -20 |  | Case | Zone | Case | Zone | Case D | Source over the screen and receive under
| Specific Sound Level at NSR2 |  |  |  |  | 53.3879 | 53.4576 | 49.4576 | 42.4576 | 38.4576 | 44.4576 | 47.4576 | 48.4576 | 45.4576 | 41.4576 |  | B | shadowed | B | shadowed
| Item / Description | Source/Notes | Meas Dist (m) | Measur Q | Source Term | dB(A) | Octave Band Centre Frequency (Hz, dB) | [14 empty] | Octave Band Centre Frequency (Hz, dB)
[7 empty] | 31.5 | 63 | 125 | 250 | 500 | 1k | 2k | 4k | 8k | Barrier Details | NSR1 |  | NSR2 |  |  | 31.5 | 63 | 125 | 250 | 500 | 1000 | 2000 | 4000 | 8000
Plant Item No. 4 | DD Pump Residual Sound Level | 0 | 5 | On 1 Reflecting Plane (Q2) | Lp | 58.9854 | 59 | 57 | 53 | 53 | 58 | 53 | 51 | 48 | 42 | Distance Source to Barrier "a" (m) |  | 1.5 | 1.5 |  | N to NSR1 | 0.9789 | 1.9578 | 3.8845 | 7.769 | 15.5381 | 31.0761 | 62.1522 | 124.3044 | 248.6088
| Total Lw of Fixed Plant No. 1 | Quantity | 1 |  |  | 72.9714 | 72.9794 | 70.9794 | 66.9794 | 66.9794 | 71.9794 | 66.9794 | 64.9794 | 61.9794 | 55.9794 | Distance Barrier to Receive "b" (m) |  | 20 | 20 |  | Attenuation to NSR1 | 13 | 15 | 18 | 20 | 20 | 20 | 20 | 20 | 20
| Time Corrected Lw of Fixed Plant | On-Time (min) | Time Period | Correction (dB) |  | 66.9508 | 66.9588 | 64.9588 | 60.9588 | 60.9588 | 65.9588 | 60.9588 | 58.9588 | 55.9588 | 49.9588 | Source Height | hS (m) | 5 | hS (m) | 5 | N to NSR2 | 0.9789 | 1.9578 | 3.8845 | 7.769 | 15.5381 | 31.0761 | 62.1522 | 124.3044 | 248.6088
|  | 15 | Day | -6.0206 | [11 empty] | Barrier Height | hB (m) | 10 | hB (m) | 10 | Attenuation to NSR2 | 13 | 15 | 18 | 20 | 20 | 20 | 20 | 20 | 20
| Propagation Loss to NSR1 (Point Source) | Distance (m) | Q Factor | Loss (dB) |  |  | Shielding (dB) | [8 empty] | Receiver Height | hR (m) | 1 | hR (m) | 1 | Legend
|  | 10 | 2 | -28 |  |  | -13 | -15 | -18 | -20 | -20 | -20 | -20 | -20 | -20 |  | A (m) | 5.2202 | A (m) | 5.2202 | Case A | Source and Receive over the screen height, therefore always illuminated
| Specific Sound Level at NSR1 |  |  |  |  | 18.9806 | 25.9588 | 21.9588 | 14.9588 | 12.9588 | 17.9588 | 12.9588 | 10.9588 | 7.9588 | 1.9588 |  | B (m) | 21.9317 | B (m) | 21.9317 | Case B | Source and Receive under the screen height, therefore always shadowed
| Propagation Loss to NSR2 (Point Source) | Distance (m) | Q Factor | Loss (dB) |  |  | Shielding (dB) | [9 empty] | d (m) | 21.8689 | d (m) | 21.8689 | Case C | Source under the screen and receive above
|  | 1.5 | 2 | -11.5218 |  |  | -13 | -15 | -18 | -20 | -20 | -20 | -20 | -20 | -20 |  | Case | Zone | Case | Zone | Case D | Source over the screen and receive under
| Specific Sound Level at NSR2 |  |  |  |  | 35.4588 | 42.437 | 38.437 | 31.437 | 29.437 | 34.437 | 29.437 | 27.437 | 24.437 | 18.437 |  | B | shadowed | B | shadowed

## Delivery Calcs (hidden)
Delivery Calcs
|  |  | Distance (m) | Time (t, min) |  |  | dB(A) | Octave Band Centre Frequency (Hz, Leq, dB) | [10 empty] | dB(A) | Octave Band Centre Frequency (Hz, Leq, dB)
| Item / Description | Source/Notes | [5 empty] | 31.5 | 63 | 125 | 250 | 500 | 1k | 2k | 4k | 8k | Item / Description | NSR |  | 31.5 | 63 | 125 | 250 | 500 | 1k | 2k | 4k | 8k
Delivery No. 1 | Animal Feed Loading into HGV Hold | NOVA Report No. 4456BA - HGV Engine Idling | 5 | On 1 Reflecting Plane (Q2) |  |  | 5 | 75 | N/A | 81 | 75 | 74 | 72 | 69 | 67 | 65 | Delivery No. 1 | NSR1 | 59.608 |  | 0 | 63.2391 | 57.2391 | 56.2391 | 54.2391 | 51.2391 | 49.2391 | 47.2391
| Calculated Lw of Delivery | Assuming Point Souce Behavour |  |  |  |  | #VALUE! |  | #VALUE! | 103 | 97 | 96 | 94 | 91 | 89 | 87 | Delivery No. 2 |  | -4.0232 |  | -11.0103 | -11.0103 | -11.0103 | -11.0103 | -11.0103 | -11.0103 | -11.0103 | -11.0103
| No. of Actions | Length of Delivery (min) | Time Period | On-Time Correction (dB) | [12 empty] | Delivery No. 3 |  | -4.0129 |  | -11 | -11 | -11 | -11 | -11 | -11 | -11 | -11
| 1 | 10 | Night | -1.7609 | [12 empty] | Delivery No. 4 |  | -4.0129 |  | -11 | -11 | -11 | -11 | -11 | -11 | -11 | -11
| Time Corrected Lw of Delivery | [5 empty] | #VALUE! |  | #VALUE! | 101.2391 | 95.2391 | 94.2391 | 92.2391 | 89.2391 | 87.2391 | 85.2391 | Cumulative Specific Sound Level | NSR1 | 59.608 |  | 0.92759 | 63.2391 | 57.2391 | 56.2391 | 54.2391 | 51.2391 | 49.2391 | 47.2391
| Propagation Loss to NSR1 (Point Source) | Distance (m) | Q Factor | Loss (dB) | Shielding (dB) | [11 empty] | Delivery No. 1 | NSR2 | 84.608 |  | 0 | 88.2391 | 82.2391 | 81.2391 | 79.2391 | 76.2391 | 74.2391 | 72.2391
|  | 10 | 2 | -28 | Full | -10 | [10 empty] | Delivery No. 2 |  | -1.0232 |  | -8.0103 | -8.0103 | -8.0103 | -8.0103 | -8.0103 | -8.0103 | -8.0103 | -8.0103
| Specific Sound Level at NSR1 | [5 empty] | #VALUE! |  | #VALUE! | 63.2391 | 57.2391 | 56.2391 | 54.2391 | 51.2391 | 49.2391 | 47.2391 | Delivery No. 3 |  | 1.9871 |  | -5 | -5 | -5 | -5 | -5 | -5 | -5 | -5
| Propagation Loss to NSR2 (Point Source) | Distance (m) | Q Factor | Loss (dB) | Shielding (dB) | [11 empty] | Delivery No. 4 |  | 1.9871 |  | -5 | -5 | -5 | -5 | -5 | -5 | -5 | -5
|  | 1 | 2 | -8 | Partial | -5 | [10 empty] | Cumulative Specific Sound Level | NSR2 | 84.608 |  | 2.5299 | 88.2391 | 82.2391 | 81.2391 | 79.2391 | 76.2391 | 74.2391 | 72.2391
| Specific Sound Level at NSR2 | [5 empty] | #VALUE! |  | #VALUE! | 88.2391 | 82.2391 | 81.2391 | 79.2391 | 76.2391 | 74.2391 | 72.2391
Delivery No. 2 | None | None | -- | Free-Field (Q1) |  |  | -- | -- | -- | -- | -- | -- | -- | -- | -- | --
| Calculated Lw of Delivery | Assuming Point Souce Behavour |  |  |  |  | 6.9871 |  | 0 | 0 | 0 | 0 | 0 | 0 | 0 | 0
| No. of Actions | Length of Delivery (min) | Time Period | On-Time Correction (dB)
| 1 | 30 | Day | -3.0103
| Time Corrected Lw of Delivery | [5 empty] | 3.9768 |  | -3.0103 | -3.0103 | -3.0103 | -3.0103 | -3.0103 | -3.0103 | -3.0103 | -3.0103
| Propagation Loss to NSR1 (Point Source) | Distance (m) | Q Factor | Loss (dB) | Shielding (dB)
|  | 1 | 2 | -8 | None | 0
| Specific Sound Level at NSR1 | [5 empty] | -4.0232 |  | -11.0103 | -11.0103 | -11.0103 | -11.0103 | -11.0103 | -11.0103 | -11.0103 | -11.0103
| Propagation Loss to NSR2 (Point Source) | Distance (m) | Q Factor | Loss (dB) | Shielding (dB)
|  | 1 | 4 | -5 | None | 0
| Specific Sound Level at NSR2 | [5 empty] | -1.0232 |  | -8.0103 | -8.0103 | -8.0103 | -8.0103 | -8.0103 | -8.0103 | -8.0103 | -8.0103
Delivery No. 3 | None | None | -- | Free-Field (Q1) |  |  | -- | -- | -- | -- | -- | -- | -- | -- | -- | --
| Calculated Lw of Delivery | Assuming Point Souce Behavour |  |  |  |  | 6.9871 |  | 0 | 0 | 0 | 0 | 0 | 0 | 0 | 0
| No. of Actions | Length of Delivery (min) | Time Period | On-Time Correction (dB)
| 0 | 30 | Day | 0
| Time Corrected Lw of Delivery | [5 empty] | 6.9871 |  | 0 | 0 | 0 | 0 | 0 | 0 | 0 | 0
| Propagation Loss to NSR1 (Point Source) | Distance (m) | Q Factor | Loss (dB) | Shielding (dB)
|  | 1 | 1 | -11 | None | 0
| Specific Sound Level at NSR1 | [5 empty] | -4.0129 |  | -11 | -11 | -11 | -11 | -11 | -11 | -11 | -11
| Propagation Loss to NSR2 (Point Source) | Distance (m) | Q Factor | Loss (dB) | Shielding (dB)
|  | 1 | 4 | -5 | None | 0
| Specific Sound Level at NSR2 | [5 empty] | 1.9871 |  | -5 | -5 | -5 | -5 | -5 | -5 | -5 | -5
Delivery No. 4 | None | None | -- | Free-Field (Q1) |  |  | -- | -- | -- | -- | -- | -- | -- | -- | -- | --
| Calculated Lw of Delivery | Assuming Point Souce Behavour |  |  |  |  | 6.9871 |  | 0 | 0 | 0 | 0 | 0 | 0 | 0 | 0
| No. of Actions | Length of Delivery (min) | Time Period | On-Time Correction (dB)
| 0 | 30 | Day | 0
| Time Corrected Lw of Delivery | [5 empty] | 6.9871 |  | 0 | 0 | 0 | 0 | 0 | 0 | 0 | 0
| Propagation Loss to NSR1 (Point Source) | Distance (m) | Q Factor | Loss (dB) | Shielding (dB)
|  | 1 | 1 | -11 | None | 0
| Specific Sound Level at NSR1 | [5 empty] | -4.0129 |  | -11 | -11 | -11 | -11 | -11 | -11 | -11 | -11
| Propagation Loss to NSR2 (Point Source) | Distance (m) | Q Factor | Loss (dB) | Shielding (dB)
|  | 1 | 4 | -5 | None | 0
| Specific Sound Level at NSR2 | [5 empty] | 1.9871 |  | -5 | -5 | -5 | -5 | -5 | -5 | -5 | -5

## Simple Delivery Calcs (hidden)
| 1 | 2 | 3 | 4 | 5 | 6 | 7 | 8 | 9 | 10 | 11 | 12 | 13 | 14 | 15
Simple Delivery Calcs - Point Source Propgation
| Item / Description | Source/Notes | Meas Dist (m) | Measur Q | Source Term | dB(A) | Octave Band Centre Frequency (Hz, dB) | [14 empty] | Octave Band Centre Frequency (Hz, dB)
[7 empty] | 31.5 | 63 | 125 | 250 | 500 | 1k | 2k | 4k | 8k | Barrier Details | NSR1 |  | NSR2 |  |  | 31.5 | 63 | 125 | 250 | 500 | 1000 | 2000 | 4000 | 8000
Delivery No. 1 | Animal Feed Loading into HGV Hold | NOVA Report No. 4456BA - HGV Engine Idling | 5 | On 1 Reflecting Plane (Q2) | Lp | 74.9956 | N/A | 81 | 75 | 74 | 72 | 69 | 67 | 65 | 62 | Distance Source to Barrier "a" (m) |  | 5 | 5 |  | N to NSR1 | -0.32947 | -0.65893 | -1.3074 | -2.6148 | -5.2296 | -10.4593 | -20.9185 | -41.837 | -83.6741
| Total Lw of Delivery No. 1 | Quantity | 1 |  |  | 89.0163 | #VALUE! | 94.9794 | 88.9794 | 87.9794 | 85.9794 | 82.9794 | 80.9794 | 78.9794 | 75.9794 | Distance Barrier to Receive "b" (m) |  | 20 | 20 |  | Attenuation to NSR1 | 0 | 0 | 0 | 0 | 0 | 0 | 0 | 0 | 0
| Time Corrected Lw of Delivery No. 1 | On-Time (min) | Time Period | Correction (dB) |  | 89.0163 | #VALUE! | 94.9794 | 88.9794 | 87.9794 | 85.9794 | 82.9794 | 80.9794 | 78.9794 | 75.9794 | Source Height | hS (m) | 5 | hS (m) | 5 | N to NSR2 | -0.32947 | -0.65893 | -1.3074 | -2.6148 | -5.2296 | -10.4593 | -20.9185 | -41.837 | -83.6741
|  | 15 | Night | 0 | [11 empty] | Barrier Height | hB (m) | 0 | hB (m) | 0 | Attenuation to NSR2 | 0 | 0 | 0 | 0 | 0 | 0 | 0 | 0 | 0
| Propagation Loss to NSR1 (Point Source) | Distance (m) | Q Factor | Loss (dB) |  |  | Shielding (dB) | [8 empty] | Receiver Height | hR (m) | 1 | hR (m) | 1 | Legend
|  | 1 | 2 | -8 |  |  | 0 | 0 | 0 | 0 | 0 | 0 | 0 | 0 | 0 |  | A (m) | 7.0711 | A (m) | 7.0711 | Case A | Source and Receive over the screen height, therefore always illuminated
| Specific Sound Level at NSR1 |  |  |  |  | 81.0163 | #VALUE! | 86.9794 | 80.9794 | 79.9794 | 77.9794 | 74.9794 | 72.9794 | 70.9794 | 67.9794 |  | B (m) | 20.025 | B (m) | 20.025 | Case B | Source and Receive under the screen height, therefore always shadowed
| Propagation Loss to NSR2 (Point Source) | Distance (m) | Q Factor | Loss (dB) |  |  | Shielding (dB) | [9 empty] | d (m) | 25.318 | d (m) | 25.318 | Case C | Source under the screen and receive above
|  | 2 | 2 | -14.0206 |  |  | 0 | 0 | 0 | 0 | 0 | 0 | 0 | 0 | 0 |  | Case | Zone | Case | Zone | Case D | Source over the screen and receive under
| Specific Sound Level at NSR2 |  |  |  |  | 74.9957 | #VALUE! | 80.9588 | 74.9588 | 73.9588 | 71.9588 | 68.9588 | 66.9588 | 64.9588 | 61.9588 |  | A | illuminated | A | illuminated
| Item / Description | Source/Notes | Meas Dist (m) | Measur Q | Source Term | dB(A) | Octave Band Centre Frequency (Hz, dB) | [14 empty] | Octave Band Centre Frequency (Hz, dB)
[7 empty] | 31.5 | 63 | 125 | 250 | 500 | 1k | 2k | 4k | 8k | Barrier Details | NSR1 |  | NSR2 |  |  | 31.5 | 63 | 125 | 250 | 500 | 1000 | 2000 | 4000 | 8000
Delivery No. 2 | None | None | -- | Free-Field (Q1) | Lp | #VALUE! | -- | -- | -- | -- | -- | -- | -- | -- | -- | Distance Source to Barrier "a" (m) |  | 1.5 | 1.5 |  | N to NSR1 | 0.9789 | 1.9578 | 3.8845 | 7.769 | 15.5381 | 31.0761 | 62.1522 | 124.3044 | 248.6088
| Total Lw of Delivery No. 2 | Quantity | 1 |  |  | #VALUE! | #VALUE! | #VALUE! | #VALUE! | #VALUE! | #VALUE! | #VALUE! | #VALUE! | #VALUE! | #VALUE! | Distance Barrier to Receive "b" (m) |  | 20 | 20 |  | Attenuation to NSR1 | 13 | 15 | 18 | 20 | 20 | 20 | 20 | 20 | 20
| Time Corrected Lw of Delivery No. 2 | On-Time (min) | Time Period | Correction (dB) |  | #VALUE! | #VALUE! | #VALUE! | #VALUE! | #VALUE! | #VALUE! | #VALUE! | #VALUE! | #VALUE! | #VALUE! | Source Height | hS (m) | 5 | hS (m) | 5 | N to NSR2 | 0.9789 | 1.9578 | 3.8845 | 7.769 | 15.5381 | 31.0761 | 62.1522 | 124.3044 | 248.6088
|  | 15 | Night | 0 | [11 empty] | Barrier Height | hB (m) | 10 | hB (m) | 10 | Attenuation to NSR2 | 13 | 15 | 18 | 20 | 20 | 20 | 20 | 20 | 20
| Propagation Loss to NSR1 (Point Source) | Distance (m) | Q Factor | Loss (dB) |  |  | Shielding (dB) | [8 empty] | Receiver Height | hR (m) | 1 | hR (m) | 1 | Legend
|  | 1 | 2 | -8 |  |  | -13 | -15 | -18 | -20 | -20 | -20 | -20 | -20 | -20 |  | A (m) | 5.2202 | A (m) | 5.2202 | Case A | Source and Receive over the screen height, therefore always illuminated
| Specific Sound Level at NSR1 |  |  |  |  | #VALUE! | #VALUE! | #VALUE! | #VALUE! | #VALUE! | #VALUE! | #VALUE! | #VALUE! | #VALUE! | #VALUE! |  | B (m) | 21.9317 | B (m) | 21.9317 | Case B | Source and Receive under the screen height, therefore always shadowed
| Propagation Loss to NSR2 (Point Source) | Distance (m) | Q Factor | Loss (dB) |  |  | Shielding (dB) | [9 empty] | d (m) | 21.8689 | d (m) | 21.8689 | Case C | Source under the screen and receive above
|  | 2 | 2 | -14.0206 |  |  | -13 | -15 | -18 | -20 | -20 | -20 | -20 | -20 | -20 |  | Case | Zone | Case | Zone | Case D | Source over the screen and receive under
| Specific Sound Level at NSR2 |  |  |  |  | #VALUE! | #VALUE! | #VALUE! | #VALUE! | #VALUE! | #VALUE! | #VALUE! | #VALUE! | #VALUE! | #VALUE! |  | B | shadowed | B | shadowed
| Item / Description | Source/Notes | Meas Dist (m) | Measur Q | Source Term | dB(A) | Octave Band Centre Frequency (Hz, dB) | [14 empty] | Octave Band Centre Frequency (Hz, dB)
[7 empty] | 31.5 | 63 | 125 | 250 | 500 | 1k | 2k | 4k | 8k | Barrier Details | NSR1 |  | NSR2 |  |  | 31.5 | 63 | 125 | 250 | 500 | 1000 | 2000 | 4000 | 8000
Delivery No. 3 | None | None | -- | Free-Field (Q1) | Lp | #VALUE! | -- | -- | -- | -- | -- | -- | -- | -- | -- | Distance Source to Barrier "a" (m) |  | 1.5 | 1.5 |  | N to NSR1 | 0.9789 | 1.9578 | 3.8845 | 7.769 | 15.5381 | 31.0761 | 62.1522 | 124.3044 | 248.6088
| Total Lw of Delivery No. 3 | Quantity | 1 |  |  | #VALUE! | #VALUE! | #VALUE! | #VALUE! | #VALUE! | #VALUE! | #VALUE! | #VALUE! | #VALUE! | #VALUE! | Distance Barrier to Receive "b" (m) |  | 20 | 20 |  | Attenuation to NSR1 | 13 | 15 | 18 | 20 | 20 | 20 | 20 | 20 | 20
| Time Corrected Lw of Delivery No. 3 | On-Time (min) | Time Period | Correction (dB) |  | #VALUE! | #VALUE! | #VALUE! | #VALUE! | #VALUE! | #VALUE! | #VALUE! | #VALUE! | #VALUE! | #VALUE! | Source Height | hS (m) | 5 | hS (m) | 5 | N to NSR2 | 0.9789 | 1.9578 | 3.8845 | 7.769 | 15.5381 | 31.0761 | 62.1522 | 124.3044 | 248.6088
|  | 15 | Night | 0 | [11 empty] | Barrier Height | hB (m) | 10 | hB (m) | 10 | Attenuation to NSR2 | 13 | 15 | 18 | 20 | 20 | 20 | 20 | 20 | 20
| Propagation Loss to NSR1 (Point Source) | Distance (m) | Q Factor | Loss (dB) |  |  | Shielding (dB) | [8 empty] | Receiver Height | hR (m) | 1 | hR (m) | 1 | Legend
|  | 1 | 2 | -8 |  |  | -13 | -15 | -18 | -20 | -20 | -20 | -20 | -20 | -20 |  | A (m) | 5.2202 | A (m) | 5.2202 | Case A | Source and Receive over the screen height, therefore always illuminated
| Specific Sound Level at NSR1 |  |  |  |  | #VALUE! | #VALUE! | #VALUE! | #VALUE! | #VALUE! | #VALUE! | #VALUE! | #VALUE! | #VALUE! | #VALUE! |  | B (m) | 21.9317 | B (m) | 21.9317 | Case B | Source and Receive under the screen height, therefore always shadowed
| Propagation Loss to NSR2 (Point Source) | Distance (m) | Q Factor | Loss (dB) |  |  | Shielding (dB) | [9 empty] | d (m) | 21.8689 | d (m) | 21.8689 | Case C | Source under the screen and receive above
|  | 2 | 2 | -14.0206 |  |  | -13 | -15 | -18 | -20 | -20 | -20 | -20 | -20 | -20 |  | Case | Zone | Case | Zone | Case D | Source over the screen and receive under
| Specific Sound Level at NSR2 |  |  |  |  | #VALUE! | #VALUE! | #VALUE! | #VALUE! | #VALUE! | #VALUE! | #VALUE! | #VALUE! | #VALUE! | #VALUE! |  | B | shadowed | B | shadowed
| Item / Description | Source/Notes | Meas Dist (m) | Measur Q | Source Term | dB(A) | Octave Band Centre Frequency (Hz, dB) | [14 empty] | Octave Band Centre Frequency (Hz, dB)
[7 empty] | 31.5 | 63 | 125 | 250 | 500 | 1k | 2k | 4k | 8k | Barrier Details | NSR1 |  | NSR2 |  |  | 31.5 | 63 | 125 | 250 | 500 | 1000 | 2000 | 4000 | 8000
Plant Item No. 4 | None | None | -- | Free-Field (Q1) | Lp | #VALUE! | -- | -- | -- | -- | -- | -- | -- | -- | -- | Distance Source to Barrier "a" (m) |  | 1.5 | 1.5 |  | N to NSR1 | 0.9789 | 1.9578 | 3.8845 | 7.769 | 15.5381 | 31.0761 | 62.1522 | 124.3044 | 248.6088
| Total Lw of Delivery No. 4 | Quantity | 1 |  |  | #VALUE! | #VALUE! | #VALUE! | #VALUE! | #VALUE! | #VALUE! | #VALUE! | #VALUE! | #VALUE! | #VALUE! | Distance Barrier to Receive "b" (m) |  | 20 | 20 |  | Attenuation to NSR1 | 13 | 15 | 18 | 20 | 20 | 20 | 20 | 20 | 20
| Time Corrected Lw of Delivery No. 4 | On-Time (min) | Time Period | Correction (dB) |  | #VALUE! | #VALUE! | #VALUE! | #VALUE! | #VALUE! | #VALUE! | #VALUE! | #VALUE! | #VALUE! | #VALUE! | Source Height | hS (m) | 5 | hS (m) | 5 | N to NSR2 | 0.9789 | 1.9578 | 3.8845 | 7.769 | 15.5381 | 31.0761 | 62.1522 | 124.3044 | 248.6088
|  | 15 | Night | 0 | [11 empty] | Barrier Height | hB (m) | 10 | hB (m) | 10 | Attenuation to NSR2 | 13 | 15 | 18 | 20 | 20 | 20 | 20 | 20 | 20
| Propagation Loss to NSR1 (Point Source) | Distance (m) | Q Factor | Loss (dB) |  |  | Shielding (dB) | [8 empty] | Receiver Height | hR (m) | 1 | hR (m) | 1 | Legend
|  | 1 | 2 | -8 |  |  | -13 | -15 | -18 | -20 | -20 | -20 | -20 | -20 | -20 |  | A (m) | 5.2202 | A (m) | 5.2202 | Case A | Source and Receive over the screen height, therefore always illuminated
| Specific Sound Level at NSR1 |  |  |  |  | #VALUE! | #VALUE! | #VALUE! | #VALUE! | #VALUE! | #VALUE! | #VALUE! | #VALUE! | #VALUE! | #VALUE! |  | B (m) | 21.9317 | B (m) | 21.9317 | Case B | Source and Receive under the screen height, therefore always shadowed
| Propagation Loss to NSR2 (Point Source) | Distance (m) | Q Factor | Loss (dB) |  |  | Shielding (dB) | [9 empty] | d (m) | 21.8689 | d (m) | 21.8689 | Case C | Source under the screen and receive above
|  | 2 | 2 | -14.0206 |  |  | -13 | -15 | -18 | -20 | -20 | -20 | -20 | -20 | -20 |  | Case | Zone | Case | Zone | Case D | Source over the screen and receive under
| Specific Sound Level at NSR2 |  |  |  |  | #VALUE! | #VALUE! | #VALUE! | #VALUE! | #VALUE! | #VALUE! | #VALUE! | #VALUE! | #VALUE! | #VALUE! |  | B | shadowed | B | shadowed

## Mobile Plant Calcs (hidden)
Mobile Plant Calcs for SoundPlan | [14 empty] | Mobile Plant SEL Calcs for SoundPlan
[17 empty] | Distance (m) |  |  | Octave Band Centre Frequency (Hz, Leq, dB)
|  | Distance (m) | Broadband/Weighted |  | Octave Band Centre Frequency (Hz, dB) | [9 empty] | Item / Description | Source/Notes |  | dB | dB(A) | 31.5 | 63 | 125 | 250 | 500 | 1k | 2k | 4k | 8k
Item / Description | Source/Notes |  | dB | dB(A) | 31.5 | 63 | 125 | 250 | 500 | 1k | 2k | 4k | 8k |  | Example SEL Data of Pass-by | Other Company No. xxxx | 10 | 0 | 78 | 0 | 0 | 70 | 70 | 75 | 75 | 75 | 70 | 65
HGV Pass-by Leq,t (no chiller on diesel) | NOVA Report No. 6152FF | 3 | 0 | 77 | 0 | 0 | 84 | 77 | 75 | 73 | 72 | 71 | 65 | Mobile Plant No. 1 | No. of Actions | Time Period
Calculated Lw of Pass-by | Assuming Point Souce Behavour |  |  | 97.4136 |  | 18 | 102 | 95 | 93 | 91 | 90 | 89 | 83 |  | 1 | Day
Day Time Mobile Plant On-Time Corrections | [14 empty] | Calculated Lw of Pass-by | Assuming Point Souce Behavour |  |  | 72.6536 |  | -7.563 | 62.437 | 62.437 | 67.437 | 67.437 | 67.437 | 62.437 | 57.437
Descrption | Travel Distance (m) | Speed (m/s) | No. of Move | Total Movement Time (min) | Time Period | On-Time Correction (dB) | [7 empty] | Mobile Plant No. 2 | No. of Actions | Time Period
HGV No. 1 | 2000 | 4.5 | 4 | 30 | Day | -3.0103 | [8 empty] | 1 | Day
HGV No. 2 | 1000 | 4.5 | 4 | 15 | Night | 0 | [8 empty] | Calculated Lw of Pass-by | Assuming Point Souce Behavour |  |  | 72.6536 |  | -7.563 | 62.437 | 62.437 | 67.437 | 67.437 | 67.437 | 62.437 | 57.437
HGV No. 3 | 1000 | 4.5 | 4 | 15 | Day | -6.0206 |  |  |  |  | ` |  |  | Mobile Plant No. 3 | No. of Actions | Time Period
HGV No. 4 | 2000 | 4.5 | 1 | 7 | Night | -3.3099 | [8 empty] | 1 | Day
Time Corrected Mobile Plant Movements | [14 empty] | Calculated Lw of Pass-by | Assuming Point Souce Behavour |  |  | 72.6536 |  | -7.563 | 62.437 | 62.437 | 67.437 | 67.437 | 67.437 | 62.437 | 57.437
[5 empty] | Octave Band Centre Frequency (Hz, Lw dB) | [8 empty] | Mobile Plant No. 4 | No. of Actions | Time Period
Item / Description | Time Period |  |  | dB(A) | 31.5 | 63 | 125 | 250 | 500 | 1k | 2k | 4k | 8k |  | 1 | Day
HGV No. 1 | Day |  |  | 94.4033 |  | 14.9897 | 98.9897 | 91.9897 | 89.9897 | 87.9897 | 86.9897 | 85.9897 | 79.9897 |  | Calculated Lw of Pass-by | Assuming Point Souce Behavour |  |  | 72.6536 |  | -7.563 | 62.437 | 62.437 | 67.437 | 67.437 | 67.437 | 62.437 | 57.437
HGV No. 2 | Night |  |  | 97.4136 |  | 18 | 102 | 95 | 93 | 91 | 90 | 89 | 83
HGV No. 3 | Day |  |  | 91.393 |  | 11.9794 | 95.9794 | 88.9794 | 86.9794 | 84.9794 | 83.9794 | 82.9794 | 76.9794
HGV No. 4 | Night |  |  | 94.1036 |  | 14.6901 | 98.6901 | 91.6901 | 89.6901 | 87.6901 | 86.6901 | 85.6901 | 79.6901

## SEL Calculator (hidden)
Specific Sound Levels of Chopped Operation/Activity | [33 empty] | 1/1 SEL of Processes/Activities | [13 empty] | List for SEL Calcs Sheet
Description | Measurement Distance (m) | Source Position | Index Start | Index End | Time (secs) | dB(A) | 1/3 Octave Band Centre Frequency (Hz, Leq, dB) | [30 empty] | dB(A) | Octave Band Centre Frequency (Hz, Leq, dB) | [11 empty] | dB(A) | Octave Band Centre Frequency (Hz, Leq, dB)
[7 empty] | 25 | 31.5 | 40 | 50 | 63 | 80 | 100 | 125 | 160 | 200 | 250 | 315 | 400 | 500 | 630 | 800 | 1k | 1.25k | 1.6k | 2k | 2.5k | 3.15k | 4k | 5k | 6.3k | 8k | 10k | Item / Description | Measurement Distance (m) | Source Position | Duration (sec) |  | 31.5 | 63 | 125 | 250 | 500 | 1k | 2k | 4k | 8k | Item / Description | Measurement Distance (m) | Source Position |  | 31.5 | 63 | 125 | 250 | 500 | 1k | 2k | 4k | 8k
Forklift Entering | 5 | On 1 Reflecting Plane (Q2) | 1 | 11 | 11 | 68.7301 |  |  |  | 64.1892 | 64.7481 | 69.98 | 66.1781 | 62.1248 | 61.294 | 57.2938 | 53.6129 | 64.1892 | 64.7481 | 69.98 | 66.1781 | 62.1248 | 61.294 | 57.2938 | 53.6129 | 64.1892 | 64.7481 | 69.98 | 66.1781 | 62.1248 | 61.294 | 57.2938 | 53.6129 | Forklift Entering | 5 | On 1 Reflecting Plane (Q2) | 11 | 76.182 | -- | 71.9206 | 68.5284 | 65.3017 | 72.3264 | 65.4586 | 67.6624 | 71.9681 | 63.2493 | SEL of Process No. 1 | 5 | On 1 Reflecting Plane (Q2) | 86.5959 | #VALUE! | 82.3345 | 78.9423 | 75.7157 | 82.7403 | 75.8725 | 78.0763 | 82.382 | 73.6632
Process No. 2 | 5 | Corner of 2 Reflecting Planes (Q4) | 10 | 30 | 21 | 70.6734 |  |  |  | 63.2342 | 65.0559 | 70.7964 | 68.1199 | 64.7212 | 63.732 | 58.537 | 52.3346 | 63.2342 | 65.0559 | 70.7964 | 68.1199 | 64.7212 | 63.732 | 58.537 | 52.3346 | 63.2342 | 65.0559 | 70.7964 | 68.1199 | 64.7212 | 63.732 | 58.537 | 52.3346 | SEL of Process No. 1 |  |  |  | 86.5959 | #VALUE! | 82.3345 | 78.9423 | 75.7157 | 82.7403 | 75.8725 | 78.0763 | 82.382 | 73.6632 | SEL of Process No. 2 | 5 | Corner of 2 Reflecting Planes (Q4) | 90.5413 | #VALUE! | 85.6081 | 83.946 | 77.9804 | 86.5872 | 81.0334 | 80.6102 | 86.5394 | 78.3367
Process No. 3 |  |  |  | -1 | 0 | #VALUE! |  |  |  | #VALUE! | #VALUE! | #VALUE! | #VALUE! | #VALUE! | #VALUE! | #VALUE! | #VALUE! | #VALUE! | #VALUE! | #VALUE! | #VALUE! | #VALUE! | #VALUE! | #VALUE! | #VALUE! | #VALUE! | #VALUE! | #VALUE! | #VALUE! | #VALUE! | #VALUE! | #VALUE! | #VALUE! | Process No. 2 | 5 | Corner of 2 Reflecting Planes (Q4) | 21 | 77.3191 | -- | 72.3859 | 70.7238 | 64.7582 | 73.365 | 67.8112 | 67.388 | 73.3172 | 65.1145 | SEL of Process No. 3 | 0 | 0 | #VALUE! | #VALUE! | #VALUE! | #VALUE! | #VALUE! | #VALUE! | #VALUE! | #VALUE! | #VALUE! | #VALUE!
Process No. 4 |  |  |  | -1 | 0 | #VALUE! |  |  |  | #VALUE! | #VALUE! | #VALUE! | #VALUE! | #VALUE! | #VALUE! | #VALUE! | #VALUE! | #VALUE! | #VALUE! | #VALUE! | #VALUE! | #VALUE! | #VALUE! | #VALUE! | #VALUE! | #VALUE! | #VALUE! | #VALUE! | #VALUE! | #VALUE! | #VALUE! | #VALUE! | #VALUE! | SEL of Process No. 2 |  |  |  | 90.5413 | #VALUE! | 85.6081 | 83.946 | 77.9804 | 86.5872 | 81.0334 | 80.6102 | 86.5394 | 78.3367 | SEL of Process No. 4 | 0 | 0 | #VALUE! | #VALUE! | #VALUE! | #VALUE! | #VALUE! | #VALUE! | #VALUE! | #VALUE! | #VALUE! | #VALUE!
Process No. 5 |  |  |  | -1 | 0 | #VALUE! |  |  |  | #VALUE! | #VALUE! | #VALUE! | #VALUE! | #VALUE! | #VALUE! | #VALUE! | #VALUE! | #VALUE! | #VALUE! | #VALUE! | #VALUE! | #VALUE! | #VALUE! | #VALUE! | #VALUE! | #VALUE! | #VALUE! | #VALUE! | #VALUE! | #VALUE! | #VALUE! | #VALUE! | #VALUE! | Process No. 3 | 0 | 0 | 0 | #VALUE! | -- | #VALUE! | #VALUE! | #VALUE! | #VALUE! | #VALUE! | #VALUE! | #VALUE! | #VALUE! | SEL of Process No. 5 | 0 | 0 | #VALUE! | #VALUE! | #VALUE! | #VALUE! | #VALUE! | #VALUE! | #VALUE! | #VALUE! | #VALUE! | #VALUE!
Process No. 6 |  |  |  | -1 | 0 | #VALUE! |  |  |  | #VALUE! | #VALUE! | #VALUE! | #VALUE! | #VALUE! | #VALUE! | #VALUE! | #VALUE! | #VALUE! | #VALUE! | #VALUE! | #VALUE! | #VALUE! | #VALUE! | #VALUE! | #VALUE! | #VALUE! | #VALUE! | #VALUE! | #VALUE! | #VALUE! | #VALUE! | #VALUE! | #VALUE! | SEL of Process No. 3 |  |  |  | #VALUE! | #VALUE! | #VALUE! | #VALUE! | #VALUE! | #VALUE! | #VALUE! | #VALUE! | #VALUE! | #VALUE! | SEL of Process No. 6 | 0 | 0 | #VALUE! | #VALUE! | #VALUE! | #VALUE! | #VALUE! | #VALUE! | #VALUE! | #VALUE! | #VALUE! | #VALUE!
Process No. 7 |  |  |  | -1 | 0 | #VALUE! |  |  |  | #VALUE! | #VALUE! | #VALUE! | #VALUE! | #VALUE! | #VALUE! | #VALUE! | #VALUE! | #VALUE! | #VALUE! | #VALUE! | #VALUE! | #VALUE! | #VALUE! | #VALUE! | #VALUE! | #VALUE! | #VALUE! | #VALUE! | #VALUE! | #VALUE! | #VALUE! | #VALUE! | #VALUE! | Process No. 4 | 0 | 0 | 0 | #VALUE! | -- | #VALUE! | #VALUE! | #VALUE! | #VALUE! | #VALUE! | #VALUE! | #VALUE! | #VALUE! | SEL of Process No. 7 | 0 | 0 | #VALUE! | #VALUE! | #VALUE! | #VALUE! | #VALUE! | #VALUE! | #VALUE! | #VALUE! | #VALUE! | #VALUE!
Process No. 8 |  |  |  | -1 | 0 | #VALUE! |  |  |  | #VALUE! | #VALUE! | #VALUE! | #VALUE! | #VALUE! | #VALUE! | #VALUE! | #VALUE! | #VALUE! | #VALUE! | #VALUE! | #VALUE! | #VALUE! | #VALUE! | #VALUE! | #VALUE! | #VALUE! | #VALUE! | #VALUE! | #VALUE! | #VALUE! | #VALUE! | #VALUE! | #VALUE! | SEL of Process No. 4 |  |  |  | #VALUE! | #VALUE! | #VALUE! | #VALUE! | #VALUE! | #VALUE! | #VALUE! | #VALUE! | #VALUE! | #VALUE! | SEL of Process No. 8 | 0 | 0 | #VALUE! | #VALUE! | #VALUE! | #VALUE! | #VALUE! | #VALUE! | #VALUE! | #VALUE! | #VALUE! | #VALUE!
Process No. 9 |  |  |  | -1 | 0 | #VALUE! |  |  |  | #VALUE! | #VALUE! | #VALUE! | #VALUE! | #VALUE! | #VALUE! | #VALUE! | #VALUE! | #VALUE! | #VALUE! | #VALUE! | #VALUE! | #VALUE! | #VALUE! | #VALUE! | #VALUE! | #VALUE! | #VALUE! | #VALUE! | #VALUE! | #VALUE! | #VALUE! | #VALUE! | #VALUE! | Process No. 5 | 0 | 0 | 0 | #VALUE! | -- | #VALUE! | #VALUE! | #VALUE! | #VALUE! | #VALUE! | #VALUE! | #VALUE! | #VALUE! | SEL of Process No. 9 | 0 | 0 | #VALUE! | #VALUE! | #VALUE! | #VALUE! | #VALUE! | #VALUE! | #VALUE! | #VALUE! | #VALUE! | #VALUE!
Process No. 10 |  |  |  | -1 | 0 | #VALUE! |  |  |  | #VALUE! | #VALUE! | #VALUE! | #VALUE! | #VALUE! | #VALUE! | #VALUE! | #VALUE! | #VALUE! | #VALUE! | #VALUE! | #VALUE! | #VALUE! | #VALUE! | #VALUE! | #VALUE! | #VALUE! | #VALUE! | #VALUE! | #VALUE! | #VALUE! | #VALUE! | #VALUE! | #VALUE! | SEL of Process No. 5 |  |  |  | #VALUE! | #VALUE! | #VALUE! | #VALUE! | #VALUE! | #VALUE! | #VALUE! | #VALUE! | #VALUE! | #VALUE! | SEL of Process No. 10 | 0 | 0 | #VALUE! | #VALUE! | #VALUE! | #VALUE! | #VALUE! | #VALUE! | #VALUE! | #VALUE! | #VALUE! | #VALUE!
[34 empty] | Process No. 6 | 0 | 0 | 0 | #VALUE! | -- | #VALUE! | #VALUE! | #VALUE! | #VALUE! | #VALUE! | #VALUE! | #VALUE! | #VALUE! | None | -- |  | -- | -- | -- | -- | -- | -- | -- | -- | -- | --
[34 empty] | SEL of Process No. 6 |  |  |  | #VALUE! | #VALUE! | #VALUE! | #VALUE! | #VALUE! | #VALUE! | #VALUE! | #VALUE! | #VALUE! | #VALUE!
Sound Levels of Full Operation/Activity | [33 empty] | Process No. 7 | 0 | 0 | 0 | #VALUE! | -- | #VALUE! | #VALUE! | #VALUE! | #VALUE! | #VALUE! | #VALUE! | #VALUE! | #VALUE!
Description |  | Index | Time (hh:mm:ss) |  |  | dB(A) | 1/3 Octave Band Centre Frequency (Hz, Leq, dB) | [26 empty] | SEL of Process No. 7 |  |  |  | #VALUE! | #VALUE! | #VALUE! | #VALUE! | #VALUE! | #VALUE! | #VALUE! | #VALUE! | #VALUE! | #VALUE!
[7 empty] | 25 | 31.5 | 40 | 50 | 63 | 80 | 100 | 125 | 160 | 200 | 250 | 315 | 400 | 500 | 630 | 800 | 1k | 1.25k | 1.6k | 2k | 2.5k | 3.15k | 4k | 5k | 6.3k | 8k | 10k | Process No. 8 | 0 | 0 | 0 | #VALUE! | -- | #VALUE! | #VALUE! | #VALUE! | #VALUE! | #VALUE! | #VALUE! | #VALUE! | #VALUE!
|  | 1 |  |  | 13:00 | 67 |  |  |  | 64.4 | 64.8 | 69.5 | 65.6 | 60.6 | 57.1 | 52.9 | 49 | 64.4 | 64.8 | 69.5 | 65.6 | 60.6 | 57.1 | 52.9 | 49 | 64.4 | 64.8 | 69.5 | 65.6 | 60.6 | 57.1 | 52.9 | 49 | SEL of Process No. 8 |  |  |  | #VALUE! | #VALUE! | #VALUE! | #VALUE! | #VALUE! | #VALUE! | #VALUE! | #VALUE! | #VALUE! | #VALUE!
|  | 2 |  |  | 13:00 | 67.3 |  |  |  | 64.8 | 65.3 | 69.6 | 65.9 | 60.9 | 57.9 | 53.5 | 49.8 | 64.8 | 65.3 | 69.6 | 65.9 | 60.9 | 57.9 | 53.5 | 49.8 | 64.8 | 65.3 | 69.6 | 65.9 | 60.9 | 57.9 | 53.5 | 49.8 | Process No. 9 | 0 | 0 | 0 | #VALUE! | -- | #VALUE! | #VALUE! | #VALUE! | #VALUE! | #VALUE! | #VALUE! | #VALUE! | #VALUE!
|  | 3 |  |  | 13:00 | 68.8 |  |  |  | 63.6 | 64.1 | 70.3 | 67.5 | 63 | 59.3 | 54.9 | 51.4 | 63.6 | 64.1 | 70.3 | 67.5 | 63 | 59.3 | 54.9 | 51.4 | 63.6 | 64.1 | 70.3 | 67.5 | 63 | 59.3 | 54.9 | 51.4 | SEL of Process No. 9 |  |  |  | #VALUE! | #VALUE! | #VALUE! | #VALUE! | #VALUE! | #VALUE! | #VALUE! | #VALUE! | #VALUE! | #VALUE!
|  | 4 |  |  | 13:00 | 67.9 |  |  |  | 64.2 | 64.9 | 70 | 65.9 | 61.5 | 59.1 | 55.4 | 52.4 | 64.2 | 64.9 | 70 | 65.9 | 61.5 | 59.1 | 55.4 | 52.4 | 64.2 | 64.9 | 70 | 65.9 | 61.5 | 59.1 | 55.4 | 52.4 | Process No. 10 | 0 | 0 | 0 | #VALUE! | -- | #VALUE! | #VALUE! | #VALUE! | #VALUE! | #VALUE! | #VALUE! | #VALUE! | #VALUE!
|  | 5 |  |  | 13:00 | 68.1 |  |  |  | 63 | 64.3 | 69.9 | 65.5 | 61.5 | 60.4 | 56.5 | 52.8 | 63 | 64.3 | 69.9 | 65.5 | 61.5 | 60.4 | 56.5 | 52.8 | 63 | 64.3 | 69.9 | 65.5 | 61.5 | 60.4 | 56.5 | 52.8 | SEL of Process No. 10 |  |  |  | #VALUE! | #VALUE! | #VALUE! | #VALUE! | #VALUE! | #VALUE! | #VALUE! | #VALUE! | #VALUE! | #VALUE!
|  | 6 |  |  | 13:00 | 69.3 |  |  |  | 65 | 64.9 | 69.7 | 65.5 | 62.3 | 63.2 | 59 | 55.1 | 65 | 64.9 | 69.7 | 65.5 | 62.3 | 63.2 | 59 | 55.1 | 65 | 64.9 | 69.7 | 65.5 | 62.3 | 63.2 | 59 | 55.1
|  | 7 |  |  | 13:00 | 70.7 |  |  |  | 66.2 | 65.1 | 70.1 | 66.6 | 63.4 | 65.2 | 61.2 | 56.8 | 66.2 | 65.1 | 70.1 | 66.6 | 63.4 | 65.2 | 61.2 | 56.8 | 66.2 | 65.1 | 70.1 | 66.6 | 63.4 | 65.2 | 61.2 | 56.8
|  | 8 |  |  | 13:00 | 70.1 |  |  |  | 65.4 | 65.7 | 70.1 | 66.6 | 63.6 | 63.4 | 59.8 | 56.1 | 65.4 | 65.7 | 70.1 | 66.6 | 63.6 | 63.4 | 59.8 | 56.1 | 65.4 | 65.7 | 70.1 | 66.6 | 63.6 | 63.4 | 59.8 | 56.1
|  | 9 |  |  | 13:00 | 69.3 |  |  |  | 63.2 | 64.7 | 70.1 | 66.6 | 62.7 | 62 | 58.1 | 55.6 | 63.2 | 64.7 | 70.1 | 66.6 | 62.7 | 62 | 58.1 | 55.6 | 63.2 | 64.7 | 70.1 | 66.6 | 62.7 | 62 | 58.1 | 55.6
|  | 10 |  |  | 13:00 | 68.3 |  |  |  | 62.3 | 64.6 | 70.2 | 65.9 | 61.6 | 60.2 | 56.1 | 52.6 | 62.3 | 64.6 | 70.2 | 65.9 | 61.6 | 60.2 | 56.1 | 52.6 | 62.3 | 64.6 | 70.2 | 65.9 | 61.6 | 60.2 | 56.1 | 52.6
|  | 11 |  |  | 13:00 | 67.6 |  |  |  | 62 | 63.4 | 70.2 | 65.9 | 61 | 58.5 | 54.1 | 49.8 | 62 | 63.4 | 70.2 | 65.9 | 61 | 58.5 | 54.1 | 49.8 | 62 | 63.4 | 70.2 | 65.9 | 61 | 58.5 | 54.1 | 49.8
|  | 12 |  |  | 13:00 | 67.7 |  |  |  | 61.7 | 64.1 | 70.2 | 66.3 | 61.4 | 57.9 | 53.8 | 49.7 | 61.7 | 64.1 | 70.2 | 66.3 | 61.4 | 57.9 | 53.8 | 49.7 | 61.7 | 64.1 | 70.2 | 66.3 | 61.4 | 57.9 | 53.8 | 49.7
|  | 13 |  |  | 13:00 | 67.7 |  |  |  | 63.6 | 64.9 | 71.2 | 66.1 | 60.7 | 57.6 | 53.5 | 49 | 63.6 | 64.9 | 71.2 | 66.1 | 60.7 | 57.6 | 53.5 | 49 | 63.6 | 64.9 | 71.2 | 66.1 | 60.7 | 57.6 | 53.5 | 49
|  | 14 |  |  | 13:00 | 67.6 |  |  |  | 62.4 | 63.8 | 70.1 | 66.5 | 61.1 | 57.2 | 52.9 | 49.4 | 62.4 | 63.8 | 70.1 | 66.5 | 61.1 | 57.2 | 52.9 | 49.4 | 62.4 | 63.8 | 70.1 | 66.5 | 61.1 | 57.2 | 52.9 | 49.4
|  | 15 |  |  | 13:00 | 67.5 |  |  |  | 62.5 | 65.6 | 70.8 | 65.6 | 61.3 | 57.1 | 52.9 | 49.3 | 62.5 | 65.6 | 70.8 | 65.6 | 61.3 | 57.1 | 52.9 | 49.3 | 62.5 | 65.6 | 70.8 | 65.6 | 61.3 | 57.1 | 52.9 | 49.3
|  | 16 |  |  | 13:00 | 67.4 |  |  |  | 61.8 | 63.6 | 70.3 | 66.1 | 60.9 | 56.7 | 52.5 | 48.9 | 61.8 | 63.6 | 70.3 | 66.1 | 60.9 | 56.7 | 52.5 | 48.9 | 61.8 | 63.6 | 70.3 | 66.1 | 60.9 | 56.7 | 52.5 | 48.9
|  | 17 |  |  | 13:00 | 66.8 |  |  |  | 64.1 | 65 | 69.6 | 65.5 | 60.6 | 56 | 52 | 48.5 | 64.1 | 65 | 69.6 | 65.5 | 60.6 | 56 | 52 | 48.5 | 64.1 | 65 | 69.6 | 65.5 | 60.6 | 56 | 52 | 48.5
|  | 18 |  |  | 13:00 | 67.1 |  |  |  | 62.7 | 64.5 | 70.4 | 65.8 | 60.3 | 56.1 | 52.4 | 48.7 | 62.7 | 64.5 | 70.4 | 65.8 | 60.3 | 56.1 | 52.4 | 48.7 | 62.7 | 64.5 | 70.4 | 65.8 | 60.3 | 56.1 | 52.4 | 48.7
|  | 19 |  |  | 13:00 | 67.1 |  |  |  | 63.2 | 64.4 | 69.9 | 66.1 | 60.9 | 56 | 52.4 | 49 | 63.2 | 64.4 | 69.9 | 66.1 | 60.9 | 56 | 52.4 | 49 | 63.2 | 64.4 | 69.9 | 66.1 | 60.9 | 56 | 52.4 | 49
|  | 20 |  |  | 13:00 | 67.1 |  |  |  | 62.7 | 64.6 | 69.3 | 66.2 | 61 | 56.1 | 52.3 | 48.7 | 62.7 | 64.6 | 69.3 | 66.2 | 61 | 56.1 | 52.3 | 48.7 | 62.7 | 64.6 | 69.3 | 66.2 | 61 | 56.1 | 52.3 | 48.7
|  | 21 |  |  | 13:00 | 76.6 |  |  |  | 65.8 | 65.4 | 72.7 | 73.4 | 70.4 | 70.8 | 66 | 57.2 | 65.8 | 65.4 | 72.7 | 73.4 | 70.4 | 70.8 | 66 | 57.2 | 65.8 | 65.4 | 72.7 | 73.4 | 70.4 | 70.8 | 66 | 57.2
|  | 22 |  |  | 13:00 | 74.5 |  |  |  | 64.2 | 66.2 | 73 | 71.3 | 68.8 | 68.6 | 64.2 | 56.3 | 64.2 | 66.2 | 73 | 71.3 | 68.8 | 68.6 | 64.2 | 56.3 | 64.2 | 66.2 | 73 | 71.3 | 68.8 | 68.6 | 64.2 | 56.3
|  | 23 |  |  | 13:00 | 67.8 |  |  |  | 63.3 | 64.9 | 70.9 | 66.4 | 61.1 | 57 | 54.2 | 51.3 | 63.3 | 64.9 | 70.9 | 66.4 | 61.1 | 57 | 54.2 | 51.3 | 63.3 | 64.9 | 70.9 | 66.4 | 61.1 | 57 | 54.2 | 51.3
|  | 24 |  |  | 13:00 | 67.7 |  |  |  | 63.6 | 65.5 | 69.6 | 66.5 | 61.7 | 57.7 | 53.7 | 49.8 | 63.6 | 65.5 | 69.6 | 66.5 | 61.7 | 57.7 | 53.7 | 49.8 | 63.6 | 65.5 | 69.6 | 66.5 | 61.7 | 57.7 | 53.7 | 49.8
|  | 25 |  |  | 13:00 | 67.6 |  |  |  | 63.9 | 64.1 | 70.2 | 66.3 | 61.1 | 57.2 | 53.3 | 49.5 | 63.9 | 64.1 | 70.2 | 66.3 | 61.1 | 57.2 | 53.3 | 49.5 | 63.9 | 64.1 | 70.2 | 66.3 | 61.1 | 57.2 | 53.3 | 49.5
|  | 26 |  |  | 13:00 | 67.2 |  |  |  | 62.8 | 66.2 | 69.4 | 66 | 61.3 | 56.8 | 52.8 | 49 | 62.8 | 66.2 | 69.4 | 66 | 61.3 | 56.8 | 52.8 | 49 | 62.8 | 66.2 | 69.4 | 66 | 61.3 | 56.8 | 52.8 | 49
|  | 27 |  |  | 13:00 | 67.9 |  |  |  | 62.6 | 65.6 | 70.9 | 66.1 | 61.8 | 57.6 | 53.3 | 49.7 | 62.6 | 65.6 | 70.9 | 66.1 | 61.8 | 57.6 | 53.3 | 49.7 | 62.6 | 65.6 | 70.9 | 66.1 | 61.8 | 57.6 | 53.3 | 49.7
|  | 28 |  |  | 13:00 | 75.4 |  |  |  | 63 | 66.2 | 72.5 | 70.5 | 70.1 | 70.2 | 64 | 56.1 | 63 | 66.2 | 72.5 | 70.5 | 70.1 | 70.2 | 64 | 56.1 | 63 | 66.2 | 72.5 | 70.5 | 70.1 | 70.2 | 64 | 56.1
|  | 29 |  |  | 13:00 | 76.1 |  |  |  | 63.2 | 65.8 | 72.2 | 73.1 | 70.6 | 70.3 | 63.5 | 58.3 | 63.2 | 65.8 | 72.2 | 73.1 | 70.6 | 70.3 | 63.5 | 58.3 | 63.2 | 65.8 | 72.2 | 73.1 | 70.6 | 70.3 | 63.5 | 58.3
|  | 30 |  |  | 13:00 | 67.4 |  |  |  | 64.2 | 66 | 70.2 | 66.2 | 61 | 56.1 | 51.6 | 48.4 | 64.2 | 66 | 70.2 | 66.2 | 61 | 56.1 | 51.6 | 48.4 | 64.2 | 66 | 70.2 | 66.2 | 61 | 56.1 | 51.6 | 48.4
|  | 31 |  |  | 13:00 | 67.1 |  |  |  | 62.8 | 65.8 | 70 | 65.8 | 60.9 | 55.9 | 52.3 | 49.1 | 62.8 | 65.8 | 70 | 65.8 | 60.9 | 55.9 | 52.3 | 49.1 | 62.8 | 65.8 | 70 | 65.8 | 60.9 | 55.9 | 52.3 | 49.1
|  | 32 |  |  | 13:01 | 67.1 |  |  |  | 62.9 | 65.8 | 69.8 | 65.9 | 60.8 | 56.1 | 52.3 | 48.9 | 62.9 | 65.8 | 69.8 | 65.9 | 60.8 | 56.1 | 52.3 | 48.9 | 62.9 | 65.8 | 69.8 | 65.9 | 60.8 | 56.1 | 52.3 | 48.9
|  | 33 |  |  | 13:01 | 67.1 |  |  |  | 64 | 67.4 | 70.1 | 65.7 | 60.7 | 55.8 | 51.9 | 48.6 | 64 | 67.4 | 70.1 | 65.7 | 60.7 | 55.8 | 51.9 | 48.6 | 64 | 67.4 | 70.1 | 65.7 | 60.7 | 55.8 | 51.9 | 48.6
|  | 34 |  |  | 13:01 | 66.8 |  |  |  | 63.3 | 63.8 | 69.9 | 65.5 | 60.3 | 55.8 | 52.1 | 48.8 | 63.3 | 63.8 | 69.9 | 65.5 | 60.3 | 55.8 | 52.1 | 48.8 | 63.3 | 63.8 | 69.9 | 65.5 | 60.3 | 55.8 | 52.1 | 48.8
|  | 35 |  |  | 13:01 | 67.3 |  |  |  | 64 | 63.2 | 69.9 | 66.4 | 60.9 | 56.1 | 52.5 | 49.4 | 64 | 63.2 | 69.9 | 66.4 | 60.9 | 56.1 | 52.5 | 49.4 | 64 | 63.2 | 69.9 | 66.4 | 60.9 | 56.1 | 52.5 | 49.4
|  | 36 |  |  | 13:01 | 66.9 |  |  |  | 62.8 | 64 | 69.8 | 65.8 | 60.7 | 55.6 | 52.1 | 48.7 | 62.8 | 64 | 69.8 | 65.8 | 60.7 | 55.6 | 52.1 | 48.7 | 62.8 | 64 | 69.8 | 65.8 | 60.7 | 55.6 | 52.1 | 48.7
|  | 37 |  |  | 13:01 | 66.9 |  |  |  | 64.4 | 63.9 | 69.9 | 65.8 | 60.5 | 55.5 | 52.3 | 48.9 | 64.4 | 63.9 | 69.9 | 65.8 | 60.5 | 55.5 | 52.3 | 48.9 | 64.4 | 63.9 | 69.9 | 65.8 | 60.5 | 55.5 | 52.3 | 48.9
|  | 38 |  |  | 13:01 | 66.9 |  |  |  | 63.3 | 64.6 | 68.9 | 65.8 | 60.9 | 56.4 | 52.9 | 49.2 | 63.3 | 64.6 | 68.9 | 65.8 | 60.9 | 56.4 | 52.9 | 49.2 | 63.3 | 64.6 | 68.9 | 65.8 | 60.9 | 56.4 | 52.9 | 49.2
|  | 39 |  |  | 13:01 | 66.9 |  |  |  | 63 | 64.7 | 68.4 | 65.8 | 60.8 | 57 | 53.3 | 49.5 | 63 | 64.7 | 68.4 | 65.8 | 60.8 | 57 | 53.3 | 49.5 | 63 | 64.7 | 68.4 | 65.8 | 60.8 | 57 | 53.3 | 49.5
|  | 40 |  |  | 13:01 | 66.6 |  |  |  | 63.5 | 63.2 | 68.9 | 65.1 | 60.8 | 56.8 | 52.6 | 49.1 | 63.5 | 63.2 | 68.9 | 65.1 | 60.8 | 56.8 | 52.6 | 49.1 | 63.5 | 63.2 | 68.9 | 65.1 | 60.8 | 56.8 | 52.6 | 49.1
|  | 41 |  |  | 13:01 | 66 |  |  |  | 63.7 | 63.3 | 68.8 | 64.8 | 59.7 | 55 | 51.9 | 48.4 | 63.7 | 63.3 | 68.8 | 64.8 | 59.7 | 55 | 51.9 | 48.4 | 63.7 | 63.3 | 68.8 | 64.8 | 59.7 | 55 | 51.9 | 48.4
|  | 42 |  |  | 13:01 | 66.2 |  |  |  | 62.4 | 63.9 | 69.1 | 64.8 | 60.1 | 55.3 | 52.1 | 48.9 | 62.4 | 63.9 | 69.1 | 64.8 | 60.1 | 55.3 | 52.1 | 48.9 | 62.4 | 63.9 | 69.1 | 64.8 | 60.1 | 55.3 | 52.1 | 48.9
|  | 43 |  |  | 13:01 | 67 |  |  |  | 62.2 | 63.2 | 69.9 | 65.7 | 60.6 | 55.9 | 52.4 | 49.1 | 62.2 | 63.2 | 69.9 | 65.7 | 60.6 | 55.9 | 52.4 | 49.1 | 62.2 | 63.2 | 69.9 | 65.7 | 60.6 | 55.9 | 52.4 | 49.1
|  | 44 |  |  | 13:01 | 69.9 |  |  |  | 61.1 | 65 | 69.6 | 66.4 | 64.6 | 63.1 | 58.8 | 51.2 | 61.1 | 65 | 69.6 | 66.4 | 64.6 | 63.1 | 58.8 | 51.2 | 61.1 | 65 | 69.6 | 66.4 | 64.6 | 63.1 | 58.8 | 51.2
|  | 45 |  |  | 13:01 | 72.4 |  |  |  | 69.2 | 79.2 | 73.3 | 69 | 65.4 | 64.2 | 61.2 | 56.5 | 69.2 | 79.2 | 73.3 | 69 | 65.4 | 64.2 | 61.2 | 56.5 | 69.2 | 79.2 | 73.3 | 69 | 65.4 | 64.2 | 61.2 | 56.5
|  | 46 |  |  | 13:01 | 71.9 |  |  |  | 68.5 | 78.5 | 72.4 | 70.1 | 65.7 | 62.8 | 58.9 | 52.4 | 68.5 | 78.5 | 72.4 | 70.1 | 65.7 | 62.8 | 58.9 | 52.4 | 68.5 | 78.5 | 72.4 | 70.1 | 65.7 | 62.8 | 58.9 | 52.4
|  | 47 |  |  | 13:01 | 69 |  |  |  | 64.2 | 73.3 | 70.9 | 67 | 63.1 | 59.4 | 55.1 | 50.3 | 64.2 | 73.3 | 70.9 | 67 | 63.1 | 59.4 | 55.1 | 50.3 | 64.2 | 73.3 | 70.9 | 67 | 63.1 | 59.4 | 55.1 | 50.3
|  | 48 |  |  | 13:01 | 76 |  |  |  | 70.6 | 80.4 | 75.4 | 74.1 | 70.5 | 68.1 | 63.2 | 56.1 | 70.6 | 80.4 | 75.4 | 74.1 | 70.5 | 68.1 | 63.2 | 56.1 | 70.6 | 80.4 | 75.4 | 74.1 | 70.5 | 68.1 | 63.2 | 56.1
|  | 49 |  |  | 13:01 | 72.1 |  |  |  | 62.4 | 69.4 | 71.6 | 70.5 | 66.1 | 63.8 | 60.3 | 55.4 | 62.4 | 69.4 | 71.6 | 70.5 | 66.1 | 63.8 | 60.3 | 55.4 | 62.4 | 69.4 | 71.6 | 70.5 | 66.1 | 63.8 | 60.3 | 55.4
|  | 50 |  |  | 13:01 | 69.3 |  |  |  | 67.7 | 72.2 | 70.6 | 67.7 | 63.6 | 60.1 | 56.4 | 51.7 | 67.7 | 72.2 | 70.6 | 67.7 | 63.6 | 60.1 | 56.4 | 51.7 | 67.7 | 72.2 | 70.6 | 67.7 | 63.6 | 60.1 | 56.4 | 51.7
|  | 51 |  |  | 13:01 | 67.5 |  |  |  | 63.9 | 67.6 | 70.3 | 66 | 61.4 | 56.6 | 53 | 49.7 | 63.9 | 67.6 | 70.3 | 66 | 61.4 | 56.6 | 53 | 49.7 | 63.9 | 67.6 | 70.3 | 66 | 61.4 | 56.6 | 53 | 49.7
|  | 52 |  |  | 13:01 | 67.8 |  |  |  | 65.2 | 68 | 70.6 | 66 | 61.8 | 57.2 | 53.4 | 50 | 65.2 | 68 | 70.6 | 66 | 61.8 | 57.2 | 53.4 | 50 | 65.2 | 68 | 70.6 | 66 | 61.8 | 57.2 | 53.4 | 50
|  | 53 |  |  | 13:01 | 67.5 |  |  |  | 65.7 | 66.5 | 69.5 | 66.2 | 61.6 | 57.5 | 53.5 | 49.6 | 65.7 | 66.5 | 69.5 | 66.2 | 61.6 | 57.5 | 53.5 | 49.6 | 65.7 | 66.5 | 69.5 | 66.2 | 61.6 | 57.5 | 53.5 | 49.6
|  | 54 |  |  | 13:01 | 68.7 |  |  |  | 66.2 | 69.3 | 69.2 | 66.8 | 62.4 | 59 | 58.7 | 53.7 | 66.2 | 69.3 | 69.2 | 66.8 | 62.4 | 59 | 58.7 | 53.7 | 66.2 | 69.3 | 69.2 | 66.8 | 62.4 | 59 | 58.7 | 53.7
|  | 55 |  |  | 13:01 | 68.8 |  |  |  | 66.6 | 69.3 | 69.5 | 67.2 | 62.8 | 58.4 | 57.8 | 52 | 66.6 | 69.3 | 69.5 | 67.2 | 62.8 | 58.4 | 57.8 | 52 | 66.6 | 69.3 | 69.5 | 67.2 | 62.8 | 58.4 | 57.8 | 52
|  | 56 |  |  | 13:01 | 67.5 |  |  |  | 63.9 | 67.4 | 69.3 | 65.7 | 61.3 | 56.4 | 56.2 | 50.1 | 63.9 | 67.4 | 69.3 | 65.7 | 61.3 | 56.4 | 56.2 | 50.1 | 63.9 | 67.4 | 69.3 | 65.7 | 61.3 | 56.4 | 56.2 | 50.1
|  | 57 |  |  | 13:01 | 66.9 |  |  |  | 64.9 | 66.4 | 68.6 | 65.8 | 61.2 | 56.9 | 53 | 49.4 | 64.9 | 66.4 | 68.6 | 65.8 | 61.2 | 56.9 | 53 | 49.4 | 64.9 | 66.4 | 68.6 | 65.8 | 61.2 | 56.9 | 53 | 49.4
|  | 58 |  |  | 13:01 | 67.1 |  |  |  | 63.5 | 65.1 | 69.5 | 65.7 | 61 | 57 | 52.6 | 49 | 63.5 | 65.1 | 69.5 | 65.7 | 61 | 57 | 52.6 | 49 | 63.5 | 65.1 | 69.5 | 65.7 | 61 | 57 | 52.6 | 49
|  | 59 |  |  | 13:01 | 75 |  |  |  | 73 | 79.9 | 76.5 | 74.1 | 68.9 | 64.6 | 57.7 | 51.2 | 73 | 79.9 | 76.5 | 74.1 | 68.9 | 64.6 | 57.7 | 51.2 | 73 | 79.9 | 76.5 | 74.1 | 68.9 | 64.6 | 57.7 | 51.2
|  | 60 |  |  | 13:01 | 71.58 |  |  |  | 68.2 | 62.9 | 70.2 | 65.1 | 60.3 | 55.7 | 51.9 | 48.7 | 68.2 | 62.9 | 70.2 | 65.1 | 60.3 | 55.7 | 51.9 | 48.7 | 68.2 | 62.9 | 70.2 | 65.1 | 60.3 | 55.7 | 51.9 | 48.7
|  | 61 |  |  | 13:01
|  | 62 |  |  | 13:01
|  | 63 |  |  | 13:01
|  | 64 |  |  | 13:01
|  | 65 |  |  | 13:01
|  | 66 |  |  | 13:01
|  | 67 |  |  | 13:01
|  | 68 |  |  | 13:01
|  | 69 |  |  | 13:01
|  | 70 |  |  | 13:01
|  | 71 |  |  | 13:01
|  | 72 |  |  | 13:01
|  | 73 |  |  | 13:01
|  | 74 |  |  | 13:01
|  | 75 |  |  | 13:01
|  | 76 |  |  | 13:01
|  | 77 |  |  | 13:01
|  | 78 |  |  | 13:01
|  | 79 |  |  | 13:01
|  | 80 |  |  | 13:01
|  | 81 |  |  | 13:01
|  | 82 |  |  | 13:01
|  | 83 |  |  | 13:01
|  | 84 |  |  | 13:01
|  | 85 |  |  | 13:01
|  | 86 |  |  | 13:01
|  | 87 |  |  | 13:01
|  | 88 |  |  | 13:01
|  | 89 |  |  | 13:01
|  | 90 |  |  | 13:01
|  | 91 |  |  | 13:01
|  | 92 |  |  | 13:02
|  | 93 |  |  | 13:02
|  | 94 |  |  | 13:02
|  | 95 |  |  | 13:02
|  | 96 |  |  | 13:02
|  | 97 |  |  | 13:02
|  | 98 |  |  | 13:02
|  | 99 |  |  | 13:02
|  | 100 |  |  | 13:02
|  | 101 |  |  | 13:02
|  | 102 |  |  | 13:02
|  | 103 |  |  | 13:02
|  | 104 |  |  | 13:02
|  | 105 |  |  | 13:02
|  | 106 |  |  | 13:02
|  | 107 |  |  | 13:02
|  | 108 |  |  | 13:02
|  | 109 |  |  | 13:02
|  | 110 |  |  | 13:02
|  | 111 |  |  | 13:02
|  | 112 |  |  | 13:02
|  | 113 |  |  | 13:02
|  | 114 |  |  | 13:02
|  | 115 |  |  | 13:02
|  | 116 |  |  | 13:02
|  | 117 |  |  | 13:02
|  | 118 |  |  | 13:02
|  | 119 |  |  | 13:02
|  | 120 |  |  | 13:02
|  | 121 |  |  | 13:02
|  | 122 |  |  | 13:02
|  | 123 |  |  | 13:02
|  | 124 |  |  | 13:02
|  | 125 |  |  | 13:02
|  | 126 |  |  | 13:02
|  | 127 |  |  | 13:02
|  | 128 |  |  | 13:02
|  | 129 |  |  | 13:02
|  | 130 |  |  | 13:02
|  | 131 |  |  | 13:02
|  | 132 |  |  | 13:02
|  | 133 |  |  | 13:02
|  | 134 |  |  | 13:02
|  | 135 |  |  | 13:02
|  | 136 |  |  | 13:02
|  | 137 |  |  | 13:02
|  | 138 |  |  | 13:02
|  | 139 |  |  | 13:02
|  | 140 |  |  | 13:02
|  | 141 |  |  | 13:02
|  | 142 |  |  | 13:02
|  | 143 |  |  | 13:02
|  | 144 |  |  | 13:02
|  | 145 |  |  | 13:02
|  | 146 |  |  | 13:02
|  | 147 |  |  | 13:02
|  | 148 |  |  | 13:02
|  | 149 |  |  | 13:02
|  | 150 |  |  | 13:02
|  | 151 |  |  | 13:02
|  | 152 |  |  | 13:03
|  | 153 |  |  | 13:03
|  | 154 |  |  | 13:03
|  | 155 |  |  | 13:03
|  | 156 |  |  | 13:03
|  | 157 |  |  | 13:03
|  | 158 |  |  | 13:03
|  | 159 |  |  | 13:03
|  | 160 |  |  | 13:03
|  | 161 |  |  | 13:03
|  | 162 |  |  | 13:03
|  | 163 |  |  | 13:03
|  | 164 |  |  | 13:03
|  | 165 |  |  | 13:03
|  | 166 |  |  | 13:03
|  | 167 |  |  | 13:03
|  | 168 |  |  | 13:03
|  | 169 |  |  | 13:03
|  | 170 |  |  | 13:03
|  | 171 |  |  | 13:03
|  | 172 |  |  | 13:03
|  | 173 |  |  | 13:03
|  | 174 |  |  | 13:03
|  | 175 |  |  | 13:03
|  | 176 |  |  | 13:03
|  | 177 |  |  | 13:03
|  | 178 |  |  | 13:03
|  | 179 |  |  | 13:03
|  | 180 |  |  | 13:03
|  | 181 |  |  | 13:03
|  | 182 |  |  | 13:03
|  | 183 |  |  | 13:03
|  | 184 |  |  | 13:03
|  | 185 |  |  | 13:03
|  | 186 |  |  | 13:03
|  | 187 |  |  | 13:03
|  | 188 |  |  | 13:03
|  | 189 |  |  | 13:03
|  | 190 |  |  | 13:03
|  | 191 |  |  | 13:03
|  | 192 |  |  | 13:03
|  | 193 |  |  | 13:03
|  | 194 |  |  | 13:03
|  | 195 |  |  | 13:03
|  | 196 |  |  | 13:03
|  | 197 |  |  | 13:03
|  | 198 |  |  | 13:03
|  | 199 |  |  | 13:03
|  | 200 |  |  | 13:03
|  | 201 |  |  | 13:03
|  | 202 |  |  | 13:03
|  | 203 |  |  | 13:03
|  | 204 |  |  | 13:03
|  | 205 |  |  | 13:03
|  | 206 |  |  | 13:03
|  | 207 |  |  | 13:03
|  | 208 |  |  | 13:03
|  | 209 |  |  | 13:03
|  | 210 |  |  | 13:03
|  | 211 |  |  | 13:03
|  | 212 |  |  | 13:04
|  | 213 |  |  | 13:04
|  | 214 |  |  | 13:04
|  | 215 |  |  | 13:04
|  | 216 |  |  | 13:04
|  | 217 |  |  | 13:04
|  | 218 |  |  | 13:04
|  | 219 |  |  | 13:04
|  | 220 |  |  | 13:04
|  | 221 |  |  | 13:04
|  | 222 |  |  | 13:04
|  | 223 |  |  | 13:04
|  | 224 |  |  | 13:04
|  | 225 |  |  | 13:04
|  | 226 |  |  | 13:04
|  | 227 |  |  | 13:04
|  | 228 |  |  | 13:04
|  | 229 |  |  | 13:04
|  | 230 |  |  | 13:04
|  | 231 |  |  | 13:04
|  | 232 |  |  | 13:04
|  | 233 |  |  | 13:04
|  | 234 |  |  | 13:04
|  | 235 |  |  | 13:04
|  | 236 |  |  | 13:04
|  | 237 |  |  | 13:04
|  | 238 |  |  | 13:04
|  | 239 |  |  | 13:04
|  | 240 |  |  | 13:04
|  | 241 |  |  | 13:04
|  | 242 |  |  | 13:04
|  | 243 |  |  | 13:04
|  | 244 |  |  | 13:04
|  | 245 |  |  | 13:04
|  | 246 |  |  | 13:04
|  | 247 |  |  | 13:04
|  | 248 |  |  | 13:04
|  | 249 |  |  | 13:04
|  | 250 |  |  | 13:04
|  | 251 |  |  | 13:04
|  | 252 |  |  | 13:04
|  | 253 |  |  | 13:04
|  | 254 |  |  | 13:04
|  | 255 |  |  | 13:04
|  | 256 |  |  | 13:04
|  | 257 |  |  | 13:04
|  | 258 |  |  | 13:04
|  | 259 |  |  | 13:04
|  | 260 |  |  | 13:04
|  | 261 |  |  | 13:04
|  | 262 |  |  | 13:04
|  | 263 |  |  | 13:04
|  | 264 |  |  | 13:04
|  | 265 |  |  | 13:04
|  | 266 |  |  | 13:04
|  | 267 |  |  | 13:04
|  | 268 |  |  | 13:04
|  | 269 |  |  | 13:04
|  | 270 |  |  | 13:04
|  | 271 |  |  | 13:04
|  | 272 |  |  | 13:05
|  | 273 |  |  | 13:05
|  | 274 |  |  | 13:05
|  | 275 |  |  | 13:05
|  | 276 |  |  | 13:05
|  | 277 |  |  | 13:05
|  | 278 |  |  | 13:05
|  | 279 |  |  | 13:05
|  | 280 |  |  | 13:05
|  | 281 |  |  | 13:05
|  | 282 |  |  | 13:05
|  | 283 |  |  | 13:05
|  | 284 |  |  | 13:05
|  | 285 |  |  | 13:05
|  | 286 |  |  | 13:05
|  | 287 |  |  | 13:05
|  | 288 |  |  | 13:05
|  | 289 |  |  | 13:05
|  | 290 |  |  | 13:05
|  | 291 |  |  | 13:05
|  | 292 |  |  | 13:05
|  | 293 |  |  | 13:05
|  | 294 |  |  | 13:05
|  | 295 |  |  | 13:05
|  | 296 |  |  | 13:05
|  | 297 |  |  | 13:05
|  | 298 |  |  | 13:05
|  | 299 |  |  | 13:05
|  | 300 |  |  | 13:05
|  | 301 |  |  | 13:05
|  | 302 |  |  | 13:05
|  | 303 |  |  | 13:05
|  | 304 |  |  | 13:05
|  | 305 |  |  | 13:05
|  | 306 |  |  | 13:05
|  | 307 |  |  | 13:05
|  | 308 |  |  | 13:05
|  | 309 |  |  | 13:05
|  | 310 |  |  | 13:05
|  | 311 |  |  | 13:05
|  | 312 |  |  | 13:05
|  | 313 |  |  | 13:05
|  | 314 |  |  | 13:05
|  | 315 |  |  | 13:05
|  | 316 |  |  | 13:05
|  | 317 |  |  | 13:05
|  | 318 |  |  | 13:05
|  | 319 |  |  | 13:05
|  | 320 |  |  | 13:05
|  | 321 |  |  | 13:05
|  | 322 |  |  | 13:05
|  | 323 |  |  | 13:05
|  | 324 |  |  | 13:05
|  | 325 |  |  | 13:05
|  | 326 |  |  | 13:05
|  | 327 |  |  | 13:05
|  | 328 |  |  | 13:05
|  | 329 |  |  | 13:05
|  | 330 |  |  | 13:05
|  | 331 |  |  | 13:05
|  | 332 |  |  | 13:06
|  | 333 |  |  | 13:06
|  | 334 |  |  | 13:06
|  | 335 |  |  | 13:06
|  | 336 |  |  | 13:06
|  | 337 |  |  | 13:06
|  | 338 |  |  | 13:06
|  | 339 |  |  | 13:06
|  | 340 |  |  | 13:06
|  | 341 |  |  | 13:06
|  | 342 |  |  | 13:06
|  | 343 |  |  | 13:06
|  | 344 |  |  | 13:06
|  | 345 |  |  | 13:06
|  | 346 |  |  | 13:06
|  | 347 |  |  | 13:06
|  | 348 |  |  | 13:06
|  | 349 |  |  | 13:06
|  | 350 |  |  | 13:06
|  | 351 |  |  | 13:06
|  | 352 |  |  | 13:06
|  | 353 |  |  | 13:06
|  | 354 |  |  | 13:06
|  | 355 |  |  | 13:06
|  | 356 |  |  | 13:06
|  | 357 |  |  | 13:06
|  | 358 |  |  | 13:06
|  | 359 |  |  | 13:06
|  | 360 |  |  | 13:06
|  | 361 |  |  | 13:06
|  | 362 |  |  | 13:06
|  | 363 |  |  | 13:06
|  | 364 |  |  | 13:06
|  | 365 |  |  | 13:06
|  | 366 |  |  | 13:06
|  | 367 |  |  | 13:06
|  | 368 |  |  | 13:06
|  | 369 |  |  | 13:06
|  | 370 |  |  | 13:06
|  | 371 |  |  | 13:06
|  | 372 |  |  | 13:06
|  | 373 |  |  | 13:06
|  | 374 |  |  | 13:06
|  | 375 |  |  | 13:06
|  | 376 |  |  | 13:06
|  | 377 |  |  | 13:06
|  | 378 |  |  | 13:06
|  | 379 |  |  | 13:06
|  | 380 |  |  | 13:06
|  | 381 |  |  | 13:06
|  | 382 |  |  | 13:06
|  | 383 |  |  | 13:06
|  | 384 |  |  | 13:06
|  | 385 |  |  | 13:06
|  | 386 |  |  | 13:06
|  | 387 |  |  | 13:06
|  | 388 |  |  | 13:06
|  | 389 |  |  | 13:06
|  | 390 |  |  | 13:06
|  | 391 |  |  | 13:06
|  | 392 |  |  | 13:07
|  | 393 |  |  | 13:07
|  | 394 |  |  | 13:07
|  | 395 |  |  | 13:07
|  | 396 |  |  | 13:07
|  | 397 |  |  | 13:07
|  | 398 |  |  | 13:07
|  | 399 |  |  | 13:07
|  | 400 |  |  | 13:07
|  | 401 |  |  | 13:07
|  | 402 |  |  | 13:07
|  | 403 |  |  | 13:07
|  | 404 |  |  | 13:07
|  | 405 |  |  | 13:07
|  | 406 |  |  | 13:07
|  | 407 |  |  | 13:07
|  | 408 |  |  | 13:07
|  | 409 |  |  | 13:07
|  | 410 |  |  | 13:07
|  | 411 |  |  | 13:07
|  | 412 |  |  | 13:07
|  | 413 |  |  | 13:07
|  | 414 |  |  | 13:07
|  | 415 |  |  | 13:07
|  | 416 |  |  | 13:07
|  | 417 |  |  | 13:07
|  | 418 |  |  | 13:07
|  | 419 |  |  | 13:07
|  | 420 |  |  | 13:07
|  | 421 |  |  | 13:07
|  | 422 |  |  | 13:07
|  | 423 |  |  | 13:07
|  | 424 |  |  | 13:07
|  | 425 |  |  | 13:07
|  | 426 |  |  | 13:07
|  | 427 |  |  | 13:07
|  | 428 |  |  | 13:07
|  | 429 |  |  | 13:07
|  | 430 |  |  | 13:07
|  | 431 |  |  | 13:07
|  | 432 |  |  | 13:07
|  | 433 |  |  | 13:07
|  | 434 |  |  | 13:07
|  | 435 |  |  | 13:07
|  | 436 |  |  | 13:07
|  | 437 |  |  | 13:07
|  | 438 |  |  | 13:07
|  | 439 |  |  | 13:07
|  | 440 |  |  | 13:07
|  | 441 |  |  | 13:07
|  | 442 |  |  | 13:07
|  | 443 |  |  | 13:07
|  | 444 |  |  | 13:07
|  | 445 |  |  | 13:07
|  | 446 |  |  | 13:07
|  | 447 |  |  | 13:07
|  | 448 |  |  | 13:07
|  | 449 |  |  | 13:07
|  | 450 |  |  | 13:07
|  | 451 |  |  | 13:07
|  | 452 |  |  | 13:08
|  | 453 |  |  | 13:08
|  | 454 |  |  | 13:08
|  | 455 |  |  | 13:08
|  | 456 |  |  | 13:08
|  | 457 |  |  | 13:08
|  | 458 |  |  | 13:08
|  | 459 |  |  | 13:08
|  | 460 |  |  | 13:08
|  | 461 |  |  | 13:08
|  | 462 |  |  | 13:08
|  | 463 |  |  | 13:08
|  | 464 |  |  | 13:08
|  | 465 |  |  | 13:08
|  | 466 |  |  | 13:08
|  | 467 |  |  | 13:08
|  | 468 |  |  | 13:08
|  | 469 |  |  | 13:08
|  | 470 |  |  | 13:08
|  | 471 |  |  | 13:08
|  | 472 |  |  | 13:08
|  | 473 |  |  | 13:08
|  | 474 |  |  | 13:08
|  | 475 |  |  | 13:08
|  | 476 |  |  | 13:08
|  | 477 |  |  | 13:08
|  | 478 |  |  | 13:08
|  | 479 |  |  | 13:08
|  | 480 |  |  | 13:08

## SEL Calcs & Propagation (hidden)
| 1 | 2 | 3 | 4 | 5 | 6 | 7 | 8 | 9 | 10 | 11 | 12 | 13 | 14 | 15
SEL Calcs - Point Source Propgation
| Item / Description |  | Meas Dist (m) | Measur Q | dB(A) | Octave Band Centre Frequency (Hz, dB) | [9 empty] | Barrier Details | NSR1 |  | NSR2 |  |  | Octave Band Centre Frequency (Hz, dB)
[6 empty] | 31.5 | 63 | 125 | 250 | 500 | 1k | 2k | 4k | 8k |  | Distance Source to Barrier "a" (m) |  | 5 | 5 |  |  | 31.5 | 63 | 125 | 250 | 500 | 1000 | 2000 | 4000 | 8000
Process No. 1 | SEL of Process No. 1 |  | 5 | On 1 Reflecting Plane (Q2) | 86.5959 | #VALUE! | 82.3345 | 78.9423 | 75.7157 | 82.7403 | 75.8725 | 78.0763 | 82.382 | 73.6632 |  | Distance Barrier to Receive "b" (m) |  | 20 | 20 |  | N to NSR1 | -0.32947 | -0.65893 | -1.3074 | -2.6148 | -5.2296 | -10.4593 | -20.9185 | -41.837 | -83.6741
| Time Corrected Lw of Process No. 1 |  | Time Period | No. Movements | 65.0123 | #VALUE! | 60.7509 | 57.3587 | 54.132 | 61.1567 | 54.2889 | 56.4927 | 60.7984 | 52.0796 |  | Source Height | hS (m) | 5 | hS (m) | 5 | Attenuation to NSR1 | 0 | 0 | 0 | 0 | 0 | 0 | 0 | 0 | 0
|  |  | Day | 1 | [11 empty] | Barrier Height | hB (m) | 0 | hB (m) | 10 | N to NSR2 | 0.68277 | 1.3655 | 2.7094 | 5.4188 | 10.8377 | 21.6753 | 43.3506 | 86.7012 | 173.4025
| Propagation Loss to NSR1 (Point Source) | Distance (m) | Q Factor | Loss (dB) |  | Shielding (dB) | [9 empty] | Receiver Height | hR (m) | 1 | hR (m) | 1 | Attenuation to NSR2 | 11 | 14 | 17 | 20 | 20 | 20 | 20 | 20 | 20
|  | 1 | 2 | -8 |  | 0 | 0 | 0 | 0 | 0 | 0 | 0 | 0 | 0 |  |  | A (m) | 7.0711 | A (m) | 7.0711 | Legend
| Specific Sound Level at NSR1 |  |  |  | 57.0123 | #VALUE! | 52.7509 | 49.3587 | 46.132 | 53.1567 | 46.2889 | 48.4927 | 52.7984 | 44.0796 |  |  | B (m) | 20.025 | B (m) | 21.9317 | Case A | Source and Receive over the screen height, therefore always illuminated
| Propagation Loss to NSR2 (Point Source) | Distance (m) | Q Factor | Loss (dB) |  | Shielding (dB) | [10 empty] | d (m) | 25.318 | d (m) | 25.318 | Case B | Source and Receive under the screen height, therefore always shadowed
|  | 1 | 2 | -8 |  | -11 | -14 | -17 | -20 | -20 | -20 | -20 | -20 | -20 |  |  | Case | Zone | Case | Zone | Case C | Source under the screen and receive above
| Specific Sound Level at NSR2 |  |  |  | 37.0421 | #VALUE! | 38.7509 | 32.3587 | 26.132 | 33.1567 | 26.2889 | 28.4927 | 32.7984 | 24.0796 |  |  | A | illuminated | B | shadowed | Case D | Source over the screen and receive under
| Item / Description |  | Meas Dist (m) | Measur Q | dB(A) | Octave Band Centre Frequency (Hz, dB) | [9 empty] | Barrier Details | NSR1 |  | NSR2 |  |  | Octave Band Centre Frequency (Hz, dB)
[6 empty] | 31.5 | 63 | 125 | 250 | 500 | 1k | 2k | 4k | 8k |  | Distance Source to Barrier "a" (m) |  | 5 | 5 |  |  | 31.5 | 63 | 125 | 250 | 500 | 1000 | 2000 | 4000 | 8000
Process No. 2 | SEL of Process No. 2 |  | 5 | Corner of 2 Reflecting Planes (Q4) | 90.5413 | #VALUE! | 85.6081 | 83.946 | 77.9804 | 86.5872 | 81.0334 | 80.6102 | 86.5394 | 78.3367 |  | Distance Barrier to Receive "b" (m) |  | 20 | 20 |  | N to NSR1 | -0.32947 | -0.65893 | -1.3074 | -2.6148 | -5.2296 | -10.4593 | -20.9185 | -41.837 | -83.6741
| Time Corrected Lw of Process No. 2 |  | Time Period | No. Movements | 72.9577 | #VALUE! | 68.0245 | 66.3623 | 60.3967 | 69.0036 | 63.4498 | 63.0266 | 68.9558 | 60.7531 |  | Source Height | hS (m) | 5 | hS (m) | 5 | Attenuation to NSR1 | 0 | 0 | 0 | 0 | 0 | 0 | 0 | 0 | 0
|  |  | Day | 1 | [11 empty] | Barrier Height | hB (m) | 0 | hB (m) | 10 | N to NSR2 | 0.68277 | 1.3655 | 2.7094 | 5.4188 | 10.8377 | 21.6753 | 43.3506 | 86.7012 | 173.4025
| Propagation Loss to NSR1 (Point Source) | Distance (m) | Q Factor | Loss (dB) |  | Shielding (dB) | [9 empty] | Receiver Height | hR (m) | 1 | hR (m) | 1 | Attenuation to NSR2 | 11 | 14 | 17 | 20 | 20 | 20 | 20 | 20 | 20
|  | 1 | 2 | -8 |  | 0 | 0 | 0 | 0 | 0 | 0 | 0 | 0 | 0 |  |  | A (m) | 7.0711 | A (m) | 7.0711 | Legend
| Specific Sound Level at NSR1 |  |  |  | 64.9577 | #VALUE! | 60.0245 | 58.3623 | 52.3967 | 61.0036 | 55.4498 | 55.0266 | 60.9558 | 52.7531 |  |  | B (m) | 20.025 | B (m) | 21.9317 | Case A | Source and Receive over the screen height, therefore always illuminated
| Propagation Loss to NSR2 (Point Source) | Distance (m) | Q Factor | Loss (dB) |  | Shielding (dB) | [10 empty] | d (m) | 25.318 | d (m) | 25.318 | Case B | Source and Receive under the screen height, therefore always shadowed
|  | 1 | 2 | -8 |  | -11 | -14 | -17 | -20 | -20 | -20 | -20 | -20 | -20 |  |  | Case | Zone | Case | Zone | Case C | Source under the screen and receive above
| Specific Sound Level at NSR2 |  |  |  | 44.9907 | #VALUE! | 46.0245 | 41.3623 | 32.3967 | 41.0036 | 35.4498 | 35.0266 | 40.9558 | 32.7531 |  |  | A | illuminated | B | shadowed | Case D | Source over the screen and receive under
| Item / Description |  | Meas Dist (m) | Measur Q | dB(A) | Octave Band Centre Frequency (Hz, dB) | [9 empty] | Barrier Details | NSR1 |  | NSR2 |  |  | Octave Band Centre Frequency (Hz, dB)
[6 empty] | 31.5 | 63 | 125 | 250 | 500 | 1k | 2k | 4k | 8k |  | Distance Source to Barrier "a" (m) |  | 5 | 5 |  |  | 31.5 | 63 | 125 | 250 | 500 | 1000 | 2000 | 4000 | 8000
Process No. 3 | None |  | #N/A | #N/A | #N/A | #N/A | #N/A | #N/A | #N/A | #N/A | #N/A | #N/A | #N/A | #N/A |  | Distance Barrier to Receive "b" (m) |  | 20 | 20 |  | N to NSR1 | -0.32947 | -0.65893 | -1.3074 | -2.6148 | -5.2296 | -10.4593 | -20.9185 | -41.837 | -83.6741
| Time Corrected Lw of Process No. 3 |  | Time Period | No. Movements | #VALUE! | #N/A | #N/A | #N/A | #N/A | #N/A | #N/A | #N/A | #N/A | #N/A |  | Source Height | hS (m) | 5 | hS (m) | 5 | Attenuation to NSR1 | 0 | 0 | 0 | 0 | 0 | 0 | 0 | 0 | 0
|  |  | Day | 1 | [11 empty] | Barrier Height | hB (m) | 0 | hB (m) | 10 | N to NSR2 | 0.68277 | 1.3655 | 2.7094 | 5.4188 | 10.8377 | 21.6753 | 43.3506 | 86.7012 | 173.4025
| Propagation Loss to NSR1 (Point Source) | Distance (m) | Q Factor | Loss (dB) |  | Shielding (dB) | [9 empty] | Receiver Height | hR (m) | 1 | hR (m) | 1 | Attenuation to NSR2 | 11 | 14 | 17 | 20 | 20 | 20 | 20 | 20 | 20
|  | 1 | 2 | -8 |  | 0 | 0 | 0 | 0 | 0 | 0 | 0 | 0 | 0 |  |  | A (m) | 7.0711 | A (m) | 7.0711 | Legend
| Specific Sound Level at NSR1 |  |  |  | #VALUE! | #N/A | #N/A | #N/A | #N/A | #N/A | #N/A | #N/A | #N/A | #N/A |  |  | B (m) | 20.025 | B (m) | 21.9317 | Case A | Source and Receive over the screen height, therefore always illuminated
| Propagation Loss to NSR2 (Point Source) | Distance (m) | Q Factor | Loss (dB) |  | Shielding (dB) | [10 empty] | d (m) | 25.318 | d (m) | 25.318 | Case B | Source and Receive under the screen height, therefore always shadowed
|  | 1 | 2 | -8 |  | -11 | -14 | -17 | -20 | -20 | -20 | -20 | -20 | -20 |  |  | Case | Zone | Case | Zone | Case C | Source under the screen and receive above
| Specific Sound Level at NSR2 |  |  |  | #VALUE! | #N/A | #N/A | #N/A | #N/A | #N/A | #N/A | #N/A | #N/A | #N/A |  |  | A | illuminated | B | shadowed | Case D | Source over the screen and receive under
| Item / Description | Source/Notes | Meas Dist (m) | Measur Q | dB(A) | Octave Band Centre Frequency (Hz, dB) | [9 empty] | Barrier Details | NSR1 |  | NSR2 |  |  | Octave Band Centre Frequency (Hz, dB)
[6 empty] | 31.5 | 63 | 125 | 250 | 500 | 1k | 2k | 4k | 8k |  | Distance Source to Barrier "a" (m) |  | 5 | 5 |  |  | 31.5 | 63 | 125 | 250 | 500 | 1000 | 2000 | 4000 | 8000
Process No. 4 | None |  | #N/A | #N/A | #N/A | #N/A | #N/A | #N/A | #N/A | #N/A | #N/A | #N/A | #N/A | #N/A |  | Distance Barrier to Receive "b" (m) |  | 20 | 20 |  | N to NSR1 | -0.32947 | -0.65893 | -1.3074 | -2.6148 | -5.2296 | -10.4593 | -20.9185 | -41.837 | -83.6741
| Time Corrected Lw of Process No. 3 |  | Time Period | No. Movements | #VALUE! | #N/A | #N/A | #N/A | #N/A | #N/A | #N/A | #N/A | #N/A | #N/A |  | Source Height | hS (m) | 5 | hS (m) | 5 | Attenuation to NSR1 | 0 | 0 | 0 | 0 | 0 | 0 | 0 | 0 | 0
|  |  | Day | 1 | [11 empty] | Barrier Height | hB (m) | 0 | hB (m) | 10 | N to NSR2 | 0.68277 | 1.3655 | 2.7094 | 5.4188 | 10.8377 | 21.6753 | 43.3506 | 86.7012 | 173.4025
| Propagation Loss to NSR1 (Point Source) | Distance (m) | Q Factor | Loss (dB) |  | Shielding (dB) | [9 empty] | Receiver Height | hR (m) | 1 | hR (m) | 1 | Attenuation to NSR2 | 11 | 14 | 17 | 20 | 20 | 20 | 20 | 20 | 20
|  | 1 | 2 | -8 |  | 0 | 0 | 0 | 0 | 0 | 0 | 0 | 0 | 0 |  |  | A (m) | 7.0711 | A (m) | 7.0711 | Legend
| Specific Sound Level at NSR1 |  |  |  | #VALUE! | #N/A | #N/A | #N/A | #N/A | #N/A | #N/A | #N/A | #N/A | #N/A |  |  | B (m) | 20.025 | B (m) | 21.9317 | Case A | Source and Receive over the screen height, therefore always illuminated
| Propagation Loss to NSR2 (Point Source) | Distance (m) | Q Factor | Loss (dB) |  | Shielding (dB) | [10 empty] | d (m) | 25.318 | d (m) | 25.318 | Case B | Source and Receive under the screen height, therefore always shadowed
|  | 1 | 2 | -8 |  | -11 | -14 | -17 | -20 | -20 | -20 | -20 | -20 | -20 |  |  | Case | Zone | Case | Zone | Case C | Source under the screen and receive above
| Specific Sound Level at NSR2 |  |  |  | #VALUE! | #N/A | #N/A | #N/A | #N/A | #N/A | #N/A | #N/A | #N/A | #N/A |  |  | A | illuminated | B | shadowed | Case D | Source over the screen and receive under

## Specific & BS4142 LArT (hidden)
Specific Sound Levels at NSRs | [11 empty] | BS4142:2014 Rating Sound Levels & Assessment - NSR1
Description | NSR No. | dB(A) | Octave Band Centre Frequency (Hz, dB Leq) | [8 empty] | Item / Description | Source/Notes |  | dB(A) | Octave Band Centre Frequency (Hz, dB Leq)
|  |  | 31.5 | 63 | 125 | 250 | 500 | 1k | 2k | 4k | 8k |  |  |  |  | 31.5 | 63 | 125 | 250 | 500 | 1k | 2k | 4k | 8k
DD Pump at 1m | NSR1 | 26.5937 | 28.9794 | 23.9794 | 12.9794 | 12.9794 | 16.9794 | 19.9794 | 20.9794 | 19.9794 | 16.9794 | Cumulative Specific Sound Level | NSR1 |  | 81.1397 | 39.5516 | 86.9898 | 81.0061 | 79.9888 | 78.0797 | 75.0336 | 73.0641 | 71.4512 | 68.1254
DD Pump at 3m |  | 32.6818 | 34.5424 | 29.5424 | 23.5424 | 15.5424 | 23.5424 | 25.5424 | 27.5424 | 25.5424 | 23.5424 | Acoustic Feature Corrections | Tonality (dB) |  | Justification
DD Pump at 5m |  | 36.9097 | 36.9794 | 32.9794 | 25.9794 | 21.9794 | 27.9794 | 30.9794 | 31.9794 | 28.9794 | 24.9794 |  | Clearly Perceptible | 4
DD Pump Residual Sound Level |  | 18.9806 | 25.9588 | 21.9588 | 14.9588 | 12.9588 | 17.9588 | 12.9588 | 10.9588 | 7.9588 | 1.9588 |  | Intermittency (dB) |  | Justification
Animal Feed Loading into HGV Hold | NSR1 | 81.0163 | -99 | 86.9794 | 80.9794 | 79.9794 | 77.9794 | 74.9794 | 72.9794 | 70.9794 | 67.9794 |  | No | 0
None |  | -99 | -99 | -99 | -99 | -99 | -99 | -99 | -99 | -99 | -99 |  | Impulsivity (dB) |  | Justification
None |  | -99 | -99 | -99 | -99 | -99 | -99 | -99 | -99 | -99 | -99 |  | Highly Perceptible | 9
None |  | -99 | -99 | -99 | -99 | -99 | -99 | -99 | -99 | -99 | -99 |  | Other (dB) |  | Justification
SEL of Process No. 1 | NSR1 | 57.0123 | -99 | 52.7509 | 49.3587 | 46.132 | 53.1567 | 46.2889 | 48.4927 | 52.7984 | 44.0796 |  | None | 0
SEL of Process No. 2 |  | 64.9577 | -99 | 60.0245 | 58.3623 | 52.3967 | 61.0036 | 55.4498 | 55.0266 | 60.9558 | 52.7531 | Rating Sound Level at NSR1 |  |  | 94.1397
None |  | -99 | -99 | -99 | -99 | -99 | -99 | -99 | -99 | -99 | -99 | Background Sound Level (L90) |  |  | 100
None |  | -99 | -99 | -99 | -99 | -99 | -99 | -99 | -99 | -99 | -99 | Exceedance |  |  | -5.8603 | Assessment indicates 'Low Impact, depenedent on context' in accordance with BS4142:2014
Cumulative Specific Sound Level | NSR1 | 81.1397 | 39.5516 | 86.9898 | 81.0061 | 79.9888 | 78.0797 | 75.0336 | 73.0641 | 71.4512 | 68.1254
DD Pump at 1m | NSR2 | 46.0924 | 48.4782 | 43.4782 | 32.4782 | 32.4782 | 36.4782 | 39.4782 | 40.4782 | 39.4782 | 36.4782 | BS4142:2014 Rating Sound Levels & Assessment - NSR2
DD Pump at 3m |  | 49.16 | 51.0206 | 46.0206 | 40.0206 | 32.0206 | 40.0206 | 42.0206 | 44.0206 | 42.0206 | 40.0206 | Item / Description | Source/Notes |  | dB(A) | Octave Band Centre Frequency (Hz, dB Leq)
DD Pump at 5m |  | 53.3879 | 53.4576 | 49.4576 | 42.4576 | 38.4576 | 44.4576 | 47.4576 | 48.4576 | 45.4576 | 41.4576 |  |  |  |  | 31.5 | 63 | 125 | 250 | 500 | 1k | 2k | 4k | 8k
DD Pump Residual Sound Level |  | 35.4588 | 42.437 | 38.437 | 31.437 | 29.437 | 34.437 | 29.437 | 27.437 | 24.437 | 18.437 | Cumulative Specific Sound Level | NSR2 |  | 75.0479 | 56.3964 | 80.9659 | 74.9652 | 73.9611 | 71.9753 | 69.0056 | 67.0548 | 65.061 | 62.0429
Animal Feed Loading into HGV Hold | NSR2 | 74.9957 | -99 | 80.9588 | 74.9588 | 73.9588 | 71.9588 | 68.9588 | 66.9588 | 64.9588 | 61.9588 | Acoustic Feature Corrections | Tonality (dB) |  | Justification
None |  | -99 | -99 | -99 | -99 | -99 | -99 | -99 | -99 | -99 | -99 |  | None | 0
None |  | -99 | -99 | -99 | -99 | -99 | -99 | -99 | -99 | -99 | -99 |  | Intermittency (dB) |  | Justification
None |  | -99 | -99 | -99 | -99 | -99 | -99 | -99 | -99 | -99 | -99 |  | No | 0
SEL of Process No. 1 | NSR2 | 37.0421 | -99 | 38.7509 | 32.3587 | 26.132 | 33.1567 | 26.2889 | 28.4927 | 32.7984 | 24.0796 |  | Impulsivity (dB) |  | Justification
SEL of Process No. 2 |  | 44.9907 | -99 | 46.0245 | 41.3623 | 32.3967 | 41.0036 | 35.4498 | 35.0266 | 40.9558 | 32.7531 |  | None | 0
None |  | -99 | -99 | -99 | -99 | -99 | -99 | -99 | -99 | -99 | -99 |  | Other (dB) |  | Justification
None |  | -99 | -99 | -99 | -99 | -99 | -99 | -99 | -99 | -99 | -99 |  | None | 0
Cumulative Specific Sound Level | NSR2 | 75.0479 | 56.3964 | 80.9659 | 74.9652 | 73.9611 | 71.9753 | 69.0056 | 67.0548 | 65.061 | 62.0429 | Rating Sound Level at NSR1 |  |  | 75.0479
[12 empty] | Background Sound Level (L90) |  |  | 52
[12 empty] | Exceedance |  |  | 23.0479 | Assessment indicates 'Significant Adverse Impact, depenedent on context' in accordance with BS4142:2014

## Large Source Lw Calcs (hidden)
Plant Side North | [8 empty] | Plant Side East
Use this calculation to convert a measured Lp to a SWL for use in the plant room calc sheet | [8 empty] | Use this calculation to convert a measured Lp to a SWL for use in the plant room calc sheet
Description | 1/1 Octave Frequency Band (Hz, Leq dB) | [7 empty] | Description | 1/1 Octave Frequency Band (Hz, Leq dB)
| 63 | 125 | 250 | 500 | 1000 | 2000 | 4000 | 8000 |  | 63 | 125 | 250 | 500 | 1000 | 2000 | 4000 | 8000
Plant Lp | 70 | 75 | 75 | 77 | 80 | 75 | 70 | 55 | Plant Lp | 70 | 75 | 75 | 77 | 80 | 75 | 70 | 55
Plant Dimensions |  |  | The dimensions should relate to the 'reference box' (defined in BS EN ISO 3746:2010): "The reference box is a hypothetical surface defined by the smallest right parallelpiped that just encloses the source under test. When defining the dimensions of the reference box, elements protruding from the source which are known not to be significant radiators of sound may be disregarded." | [5 empty] | Plant Dimensions |  |  | The dimensions should relate to the 'reference box' (defined in BS EN ISO 3746:2010): "The reference box is a hypothetical surface defined by the smallest right parallelpiped that just encloses the source under test. When defining the dimensions of the reference box, elements protruding from the source which are known not to be significant radiators of sound may be disregarded."
Width (m) | 3 | [7 empty] | Width (m) | 3
Length (m) | 7 | [7 empty] | Length (m) | 7
Height (m) | 3 | [7 empty] | Height (m) | 3
Lp Measurement Distance (m) | 2 | [7 empty] | Lp Measurement Distance (m) | 10
|  |  | Assumes item of plant is on the ground | [8 empty] | Assumes item of plant is on the ground
This sheet will choose whether it is a large source of small source, based on the information above. | [8 empty] | This sheet will choose whether it is a large source of small source, based on the information above.
Large source method | Yes | <<-- | OR | -->> | Small (point) source method |  |  | No | Large source method | No | <<-- | OR | -->> | Small (point) source method |  |  | Yes
D0 | 5.7879 | [7 empty] | D0 | 5.7879
Critical distance | 7.7879 | [7 empty] | Critical distance | 15.7879
Plant rad area | 81 | [7 empty] | Plant rad area
Conformal area | 257 | [7 empty] | Conformal area
Correction factor | 0.77778 | [7 empty] | Correction factor
Corrected conformal area | 199.8889 | [7 empty] | Corrected conformal area | #VALUE!
Near/far field correction | 0 | [7 empty] | Near/far field correction | #VALUE!
Pridicted Lw to Input to Calc Sheet / SoundPlan | [8 empty] | Pridicted Lw to Input to Calc Sheet / SoundPlan
Description | 1/1 Octave Frequency Band (Hz, Lw dB) | [7 empty] | Description | 1/1 Octave Frequency Band (Hz, Lw dB)
| 63 | 125 | 250 | 500 | 1000 | 2000 | 4000 | 8000 |  | 63 | 125 | 250 | 500 | 1000 | 2000 | 4000 | 8000
Predicted Lw | 93.0079 | 98.0079 | 98.0079 | 100.0079 | 103.0079 | 98.0079 | 93.0079 | 78.0079 | Predicted Lw | 93.0079 | 98.0079 | 98.0079 | 100.0079 | 103.0079 | 98.0079 | 93.0079 | 78.0079
Plant Side South | [8 empty] | Plant Side West
Use this calculation to convert a measured Lp to a SWL for use in the plant room calc sheet | [8 empty] | Use this calculation to convert a measured Lp to a SWL for use in the plant room calc sheet
Description | 1/1 Octave Frequency Band (Hz, Leq dB) | [7 empty] | Description | 1/1 Octave Frequency Band (Hz, Leq dB)
| 63 | 125 | 250 | 500 | 1000 | 2000 | 4000 | 8000 |  | 63 | 125 | 250 | 500 | 1000 | 2000 | 4000 | 8000
Plant Lp | 70 | 75 | 75 | 77 | 80 | 75 | 70 | 55 | Plant Lp | 70 | 75 | 75 | 77 | 80 | 75 | 70 | 55
Plant Dimensions |  |  | The dimensions should relate to the 'reference box' (defined in BS EN ISO 3746:2010): "The reference box is a hypothetical surface defined by the smallest right parallelpiped that just encloses the source under test. When defining the dimensions of the reference box, elements protruding from the source which are known not to be significant radiators of sound may be disregarded." | [5 empty] | Plant Dimensions |  |  | The dimensions should relate to the 'reference box' (defined in BS EN ISO 3746:2010): "The reference box is a hypothetical surface defined by the smallest right parallelpiped that just encloses the source under test. When defining the dimensions of the reference box, elements protruding from the source which are known not to be significant radiators of sound may be disregarded."
Width (m) | 3 | [7 empty] | Width (m) | 3
Length (m) | 7 | [7 empty] | Length (m) | 7
Height (m) | 3 | [7 empty] | Height (m) | 3
Lp Measurement Distance (m) | 10 | [7 empty] | Lp Measurement Distance (m) | 10
|  |  | Assumes item of plant is on the ground | [8 empty] | Assumes item of plant is on the ground
This sheet will choose whether it is a large source of small source, based on the information above. | [8 empty] | This sheet will choose whether it is a large source of small source, based on the information above.
Large source method | No | <<-- | OR | -->> | Small (point) source method |  |  | Yes | Large source method | No | <<-- | OR | -->> | Small (point) source method |  |  | Yes
D0 | 5.7879 | [7 empty] | D0 | 5.7879
Critical distance | 15.7879 | [7 empty] | Critical distance | 15.7879
Plant rad area | [8 empty] | Plant rad area
Conformal area | [8 empty] | Conformal area
Correction factor | [8 empty] | Correction factor
Corrected conformal area | #VALUE! | [7 empty] | Corrected conformal area | #VALUE!
Near/far field correction | #VALUE! | [7 empty] | Near/far field correction | #VALUE!
Pridicted Lw to Input to Calc Sheet / SoundPlan | [8 empty] | Pridicted Lw to Input to Calc Sheet / SoundPlan
Description | 1/1 Octave Frequency Band (Hz, Lw dB) | [7 empty] | Description | 1/1 Octave Frequency Band (Hz, Lw dB)
| 63 | 125 | 250 | 500 | 1000 | 2000 | 4000 | 8000 |  | 63 | 125 | 250 | 500 | 1000 | 2000 | 4000 | 8000
Predicted Lw | 98 | 103 | 103 | 105 | 108 | 103 | 98 | 83 | Predicted Lw | 98 | 103 | 103 | 105 | 108 | 103 | 98 | 83

## Noise Source Database (hidden)
Mobile Plant Noise Source Database
|  |  | Distance (m) | Broadband/Weighted |  |  | Octave Band Centre Frequency (Hz, Leq, dB)
| Item / Description | Source/Notes |  | dB | dB(A) |  | 31.5 | 63 | 125 | 250 | 500 | 1k | 2k | 4k | 8k
| None | None | -- | -- | -- |  | -- | -- | -- | -- | -- | -- | -- | -- | --
| HGV Pass-by Leq,t (no chiller on diesel) | NOVA Report No. 6152FF | 3 |  | 77 |  |  | 84 | 77 | 75 | 73 | 72 | 71 | 65 | 59
| Example SEL Data of Pass-by | Other Company No. xxxx | 10 |  | 78 |  |  | 70 | 70 | 75 | 75 | 75 | 70 | 65 | 60
3
4
5
6
7
8
9
Delivery Noise Source Database
|  |  | Distance (m) | Source Q | Time (t, min) |  | Octave Band Centre Frequency (Hz, Leq, dB)
| Item / Description | Source/Notes |  |  |  | dB(A) | 31.5 | 63 | 125 | 250 | 500 | 1k | 2k | 4k | 8k
| None | None | -- | Free-Field (Q1) | -- | -- | -- | -- | -- | -- | -- | -- | -- | -- | --
| Animal Feed Loading into HGV Hold | NOVA Report No. 4456BA - HGV Engine Idling | 5 | On 1 Reflecting Plane (Q2) | 5 | 75 | N/A | 81 | 75 | 74 | 72 | 69 | 67 | 65 | 62
2
3
4
5
6
7
8
9
A/C & HVAC Noise Source Database
|  |  | Distance (m) | Source Q | Source Term | dB(A) | Octave Band Centre Frequency (Hz, dB)
| Item / Description | Source/Notes |  |  |  |  | 31.5 | 63 | 125 | 250 | 500 | 1k | 2k | 4k | 8k
| None | None | -- | -- | -- | -- | -- | -- | -- | -- | -- | -- | -- | -- | --
Conveted Spot Measurement Data | DD Pump at 1m | Add in any notes | 1 | On 1 Reflecting Plane (Q2) | Lp | 77.6077 | 71 | 69 | 61 | 64 | 68 | 71 | 72 | 71 | 68
| DD Pump at 3m | Add in any notes | 3 | On 1 Reflecting Plane (Q2) | Lp | 71.1311 | 66 | 63 | 60 | 54 | 62 | 64 | 66 | 64 | 62
| DD Pump at 5m | 0 | 5 | On 1 Reflecting Plane (Q2) | Lp | 70.9243 | 64 | 62 | 58 | 56 | 62 | 65 | 66 | 63 | 59
| DD Pump Residual Sound Level | 0 | 5 | On 1 Reflecting Plane (Q2) | Lp | 58.992 | 59 | 57 | 53 | 53 | 58 | 53 | 51 | 48 | 42
| Forklift Unloading IBC Tanks from HGV (10 Tanks) | 0 | 5 | On 1 Reflecting Plane (Q2) | Lp | 72.0191 | 66 | 66 | 63 | 63 | 65 | 68 | 67 | 59 | 53
| 2 Forklift Unloading IBC Tanks from HGV (10 Tanks) | 0 | 5 | On 1 Reflecting Plane (Q2) | Lp | 65.56 | 61 | 60 | 60 | 59 | 61 | 60 | 60 | 56 | 47
| HGV Manuevering & Pulling Away | 0 | 5 | On 1 Reflecting Plane (Q2) | Lp | 70.9454 | 62 | 59 | 60 | 60 | 62 | 65 | 67 | 61 | 53
| TF3 Storage Tank Idling | 0 | 3 | On 1 Reflecting Plane (Q2) | Lp | 53.7918 | 62 | 57 | 54 | 50 | 51 | 50 | 44 | 40 | 42
| HGV Entering Site (Stationary at Gate) | 0 | 3 | On 1 Reflecting Plane (Q2) | Lp | 78.9436 | 79 | 71 | 69 | 71 | 75 | 75 | 71 | 69 | 66
| Storage Tank TF2 Stiring Pump & Filling (Simulation of TF3) | 0 | 1 | Corner of 2 Reflecting Planes (Q4) | Lp | 66.2874 | 69 | 66 | 66 | 64 | 67 | 59 | 55 | 51 | 46
| Storage Tank TF2 Stiring Pump & Filling (Simulation of TF3) | 0 | 3 | Corner of 2 Reflecting Planes (Q4) | Lp | 60.3977 | 68 | 66 | 68 | 63 | 59 | 53 | 46 | 42 | 37
| 12 | 0 | 0 | None | Lp | 11.9871 | 5 | 5 | 5 | 5 | 5 | 5 | 5 | 5 | 5
| 13 | 0 | 0 | None | Lp | 11.9871 | 5 | 5 | 5 | 5 | 5 | 5 | 5 | 5 | 5
| 14 | 0 | 0 | None | Lp | 11.9871 | 5 | 5 | 5 | 5 | 5 | 5 | 5 | 5 | 5
| 15 | 0 | 0 | None | Lp | 11.9871 | 5 | 5 | 5 | 5 | 5 | 5 | 5 | 5 | 5
| 16 | 0 | 0 | None | Lp | 11.9871 | 5 | 5 | 5 | 5 | 5 | 5 | 5 | 5 | 5
| 17 | 0 | 0 | None | Lp | 11.9871 | 5 | 5 | 5 | 5 | 5 | 5 | 5 | 5 | 5
| 18 | 0 | 0 | None | Lp | 11.9871 | 5 | 5 | 5 | 5 | 5 | 5 | 5 | 5 | 5
| 19 | 0 | 0 | None | Lp | 11.9871 | 5 | 5 | 5 | 5 | 5 | 5 | 5 | 5 | 5
| 20 | 0 | 0 | None | Lp | 11.9871 | 5 | 5 | 5 | 5 | 5 | 5 | 5 | 5 | 5
| 21 | 0 | 0 | None | Lp | 11.9871 | 5 | 5 | 5 | 5 | 5 | 5 | 5 | 5 | 5
| 22 | 0 | 0 | None | Lp | 11.9871 | 5 | 5 | 5 | 5 | 5 | 5 | 5 | 5 | 5
| 23 | 0 | 0 | None | Lp | 11.9871 | 5 | 5 | 5 | 5 | 5 | 5 | 5 | 5 | 5
| 24 | 0 | 0 | None | Lp | 11.9871 | 5 | 5 | 5 | 5 | 5 | 5 | 5 | 5 | 5
| 25 | 0 | 0 | None | Lp | 11.9871 | 5 | 5 | 5 | 5 | 5 | 5 | 5 | 5 | 5
Noise Source Database from Data Sheets | Daikin RZAG-35A | Daikin (ISO 3744) - Cooling Mode High Fan Speed | If Lp, input | 1 | Lw |  | -- | 60 | 65 | 62 | 62 | 57 | 50 | 45 | 39
| Daikin RZAG-50A | Daikin (ISO 3744) - Cooling Mode High Fan Speed | 5 | 2 | Lp |  | -- | -- | 67 | 63 | 63 | 58 | 52 | 46 | 40
| Daikin RZAG-60A | Daikin (ISO 3744) - Cooling Mode High Fan Speed | -- | 2 | Lw |  | -- | -- | 67 | 64 | 64 | 59 | 53 | 47 | 42
| 4 |  | -- | 2 | Lw
| 5 |  | -- | 2 | Lw
| 6 |  | -- | 2 | Lw
| 7 |  | -- | 2 | Lw
| 8 |  | -- | 2 | Lw
| 9 |  | -- | 2 | Lw
| 10 |  | -- | 2 | Lw
| 11 |  | -- | 2 | Lw
| 12 |  | -- | 2 | Lw
| 13 |  | -- | 2 | Lw
| 14 |  | -- | 2 | Lw
| 15 |  | -- | 2 | Lw
| 16 |  | -- | 2 | Lw
| 17 |  | -- | 2 | Lw
| 18 |  | -- | 2 | Lw
| 19 |  | -- | 2 | Lw
| 20 |  | -- | 2 | Lw
| 21 |  | -- | 2 | Lw
| 22 |  | -- | 2 | Lw
| 23 |  | -- | 2 | Lw
| 24 |  | -- | 2 | Lw
| 25 |  | -- | 2 | Lw
| 26 |  | -- | 2 | Lw
| 27 |  | -- | 2 | Lw
| 28 |  | -- | 2 | Lw
| 29 |  | -- | 2 | Lw
| 30 |  | -- | 2 | Lw
| 31 |  | -- | 2 | Lw
| 32 |  | -- | 2 | Lw
| 33 |  | -- | 2 | Lw
| 34 |  | -- | 2 | Lw
| 35 |  | -- | 2 | Lw

## Hand Calcs for Model
[7 empty] | Job No. |  | Job Title
[7 empty] | Date Created |  | By | Date Revised |  | Rev | Sheet
[7 empty] | 2022-12-12 14:01 |  | NA | 2022-12-13 10:28 |  | 9 | 11
[7 empty] | Date Reviewed |  | By | Review Type |  | Review Status
Calcs for Noise Modelling
|  | Rating/Broadband/Input |  |  | Octave Band Centre Frequency, Hz
Item / Description | Comments | Rating | dB | dB(A) | 31.5 | 63 | 125 | 250 | 500 | 1k | 2k | 4k | 8k
DD Pump at 5m | Internal Ambient Sound Level of Zone 6 & 7 |  |  | 77.6077 |  | 69 | 61 | 64 | 68 | 71 | 72 | 71 | 68
SRI of KS1000RW Panels |  | 25 |  |  |  | -20 | -18 | -20 | -24 | -20 | -29 | -39 | -47
BS12354-4 Cd Correction | [5 empty] | -6 | -6 | -6 | -6 | -6 | -6 | -6 | -6
External Noise Level of Kingspan Panels | 1m from Façade & Roofing |  |  | 46.3162 |  | 43 | 37 | 38 | 38 | 45 | 37 | 26 | 15
HGV Entering Site (Stationary at Gate) at 3m |  |  |  | 78.9436 |  | 71 | 69 | 71 | 75 | 75 | 71 | 69 | 66
On-Time Correction | [5 empty] | -13.0103 | -13.0103 | -13.0103 | -13.0103 | -13.0103 | -13.0103 | -13.0103 | -13.0103
Time Corrected Lw of HGV Stationary at Gate & Entering Site |  |  |  | 83.9436 |  | 76 | 74 | 76 | 80 | 80 | 76 | 74 | 71
Forklift Unloading IBC Tanks from HGV at 5m | 10 IBC Tanks |  |  | 72.0191 |  | 66 | 63 | 63 | 65 | 68 | 67 | 59 | 53
On-Time Correction | 15 mins for 20 tanks |  |  |  |  | -6.0206 | -6.0206 | -6.0206 | -6.0206 | -6.0206 | -6.0206 | -6.0206 | -6.0206
Lw of Unloading IBC Tanks |  |  |  | 87.9779 |  | 81.9588 | 78.9588 | 78.9588 | 80.9588 | 83.9588 | 82.9588 | 74.9588 | 68.9588
HGV Manuevering and Pulling Away at 5m |  |  |  | 70.9454 |  | 59 | 60 | 60 | 62 | 65 | 67 | 61 | 53
On-Time Correction | 5 mins |  |  |  |  | -10.7918 | -10.7918 | -10.7918 | -10.7918 | -10.7918 | -10.7918 | -10.7918 | -10.7918
Lw of HGV Manevering & Pulling Away |  |  |  | 82.133 |  | 70.1876 | 71.1876 | 71.1876 | 73.1876 | 76.1876 | 78.1876 | 72.1876 | 64.1876
Time Corrected Cumulative Lw of HGV IBC Delivery |  |  |  | 88.9827 |  | 82.2384 | 79.6297 | 79.6297 | 81.6297 | 84.6297 | 84.2082 | 76.8009 | 70.2082
Simulation of Pumping Fluid into Tank TF3 at 1m |  |  |  | 66.2874 |  | 66 | 66 | 64 | 67 | 59 | 55 | 51 | 46
Lw of Stiring & Filling Pump | Q4 |  |  | 71.2874 |  | 71 | 71 | 69 | 72 | 64 | 60 | 56 | 51
Simulation of Pumping Fluid into Tank TF3 at 3m |  |  |  | 60.3977 |  | 66 | 68 | 63 | 59 | 53 | 46 | 42 | 37
Lw of Stiring & Filling Pump | Q4 |  |  | 74.9401 |  | 80.5424 | 82.5424 | 77.5424 | 73.5424 | 67.5424 | 60.5424 | 56.5424 | 51.5424
Strutt Version 5.22.09E (Nightjar) | [12 empty] | H:\.shortcut-targets-by-id\0B4Sc2y6EYx0bVmJ6UWVGcGx2ZEk\NOVA Business Documents\NOVA JOBS\NOVA Year 10\109 - 2022 November\9003 - 8757UE Umbrella Environmental\8757UE - Umbrella Environmental\Calculations\BS4142 Calcs.xlsx [Hand Calcs for Model]
Note on L4: 09 13 Dec 2022 10:28:27 NOVA Acoustics 08 13 Dec 2022 10:16:13 NOVA Acoustics 07 12 Dec 2022 16:03:11 NOVA Acoustics 06 12 Dec 2022 15:45:06 NOVA Acoustics 05 12 Dec 2022 15:31:27 NOVA Acoustics 04 12 Dec 2022 15:28:19 NOVA Acoustics 03 12 Dec 2022 15:23:39 NOVA Acoustics 02 12 Dec 2022 15:13:04 NOVA Acoustics 01 12 Dec 2022 14:24:45 NOVA Acoustics 00 12 Dec 2022 14:20:13 NOVA Acoustics

## Lists
BS4142 Time Period | Time (Sec) |  |  | Source Term
Day | 3600 |  |  | Lp
Night | 900 |  |  | Lw
BS4142 Time Period | Time (min) |  |  | Quantity
Day | 60 |  |  | 1
Night | 15 |  |  | 2
3
Source Prop Type | Q | Constant dB Value |  | 4
Spherical | 1 | 11 |  | 5
Hemi-Spherical | 2 | 8 |  | 6
Quarter | 4 | 5 |  | 7
Eighth | 8 | 2 |  | 8
9
Shielding | dB |  |  | 10
None | 0
Partial | -5
Full | -10
BS4142 Tonality | dB | BS4142 Intermittency | dB | BS4142 Impulsivity | dB | Other | dB | BS4142 Assessment Outcomes
None | 0 | Yes | 3 | None | 0 | Readily distinctive | 3 | Assessment indicates 'Low Impact, depenedent on context' in accordance with BS4142:2014
Just Perceptible | 2 | No | 0 | Just Perceptible | 3 | None | 0 | Assessment indicates 'Low Liklihood of Adverse Impact, depenedent on context' in accordance with BS4142:2014
Clearly Perceptible | 4 |  |  | Clearly Perceptible | 6 |  |  | Assessment indicates 'Adverse Impact, depenedent on context' in accordance with BS4142:2014
Highly Perceptible | 6 |  |  | Highly Perceptible | 9 |  |  | Assessment indicates 'Significant Adverse Impact, depenedent on context' in accordance with BS4142:2014
Weighting
Time | Spectrum
F | A
S | C
Z
Source Position | Q | Constant dB Value
Free-Field (Q1) | 1 | 11
On 1 Reflecting Plane (Q2) | 2 | 8
Corner of 2 Reflecting Planes (Q4) | 4 | 5
Corner of 3 Reflecting Planes (Q4) | 8 | 2
None | 0 | 0