## Farm Cottage
DAY GROUP LIMITED | [5 empty] | Site Ground Height : |  | 55 | m AOD
PROPOSED IBA FACILITY | [5 empty] | Receiver Height : |  | 1.5 | m
OGEE BUSINESS PARK
WELLINGBOROUGH
|  |  | Activity | Power LWA |  | Capacity | Source |  | 2 way flow | Speed |  |  | BS5228
Plant Item | Comments on Plant |  | LAeq @ 10 m | or LWA / m | On-time % | Tonnes | Height |  | Q per hour | V kph | Plant Set back(m) |  | method
Rail Unloading (hydraulic excavator) | Measured noise output level |  | 82 | 110 | 0 |  | 2 |  |  |  | 0 | m back | 1 | Activity
| IBA Facility |  | -1027 | -999 | 100 |  | 0 |  |  |  | 0 | m back | 1 | Activity
IBA Phase 1 | Measured noise output level |  | 82 | 110 | 100 |  | 5 |  |  |  | 0 | m back | 1 | Activity
IBA Phase 2 | Measured noise output level |  | 75 | 103 | 100 |  | 5 |  |  |  | 0 | m back | 1 | Activity
Crusher | Measured noise output level |  | 76 | 104 | 100 |  | 6 |  |  |  | 0 | m back | 1 | Activity
Loading Shovel | AECL database |  | 77 | 105 | 100 |  | 2 |  |  |  | 0 | m back | 1 | Activity
Telescopic Handler | Product Data Sheet |  | 76 | 104 | 100 |  | 2 |  |  |  | 0 | m back | 1 | Activity
| HBM Facility |  | -1027 | -999 | 100 |  | 0 |  |  |  | 0 | m back | 1 | Activity
Loading shovel | WBM database |  | 77 | 105 | 100 |  | 2 |  |  |  | 0 | m back | 1 | Activity
Mixers | Measured noise output level |  | 63 | 91 | 100 |  | 3 |  |  |  | 0 | m back | 1 | Activity
Conveyor/Transfer Point | Measured noise output level |  | 61 | 89 | 100 |  | 15 |  |  |  | 0 | m back | 1 | Activity
Generator | Measured noise output level |  | 63 | 91 | 100 |  | 2 |  |  |  | 0 | m back | 1 | Activity
|  |  | -1027 | -999 | 100 |  | 0 |  |  |  | 0 | m back | 1 | Activity
HGVs within site | AECL database |  | 76 | 104 | 100 |  | 2 |  | 44 | 15 | 0 | m back | 4 | Haul Road
Location No. | 1 | Farm Cottage
Receiver Height | 80.5 | m AOD
Suggested Site Noise Limit
Site Noise Level | 38.0482 | dB LAeq, 1 hour, free field |  |  |  | 0 | dB LAeq, 1 hour, free field
Site Noise Level for Items 2, 4 to 15 | 38.0482 | dB LAeq, 1 hour, free field
Plant Item | Plan | Working | Ground | Working | Source | Angle | Range | Barrier | Barrier | Path | Barrier | Soft | Ground | Resultant
| Distance | Distance | Height | Height/depth | Height | Degrees | Metres | -Receiver | Height | Diff. | Atten. | Ground % | Atten. | LAeq
IBA Phase 1 | 460 | 460 | 55 | 0 | 60 | 0 | 0 | 400 | 70 | 0.50885 | 16.9 | 90 | 4.3711 | 31.8448
IBA Phase 2 | 460 | 460 | 55 | 0 | 60 | 0 | 0 | 400 | 70 | 0.50885 | 16.4 | 90 | 4.3711 | 25.3448
Crusher | 460 | 460 | 55 | 0 | 61 | 0 | 0 | 400 | 70 | 0.3959 | 15.8 | 90 | 3.934 | 26.9448
Loading Shovel | 460 | 460 | 55 | 0 | 57 | 0 | 0 | 400 | 70 | 0.93009 | 17.7 | 90 | 5.6824 | 26.0448
Telescopic Handler | 460 | 460 | 55 | 0 | 57 | 0 | 0 | 400 | 70 | 0.93009 | 17.7 | 90 | 5.6824 | 25.0448
Loading shovel | 610 | 610 | 55 | 0 | 57 | 0 | 0 | 400 | 70 | 0.087289 | 9.9 | 90 | 6.234 | 31.3934
Mixers | 610 | 610 | 55 | 0 | 58 | 0 | 0 | 400 | 70 | 0.065549 | 9.5 | 90 | 5.7544 | 17.7934
Conveyor/Transfer Point | 610 | 610 | 55 | 0 | 70 | 0 | 0 | 400 | 70 | -0.047427 | 0 | 90 | 0 | 25.2934
Generator | 610 | 610 | 55 | 0 | 57 | 0 | 0 | 400 | 70 | 0.087289 | 9.9 | 90 | 6.234 | 17.3934
HGVs within site | 650 | 650 | 55 | 0 | 57 | 20 | 0 | 0 | 55 | -1 | 0 | 90 | 6.3581 | 31.6439

## Romadale
DAY GROUP LIMITED | [5 empty] | Site Ground Height : |  | 55 | m AOD
PROPOSED IBA FACILITY | [5 empty] | Receiver Height : |  | 1.5 | m
OGEE BUSINESS PARK
WELLINGBOROUGH
|  |  | Activity | Power LWA |  | Capacity | Source |  | 2 way flow | Speed |  |  | BS5228
Plant Item | Comments on Plant |  | LAeq @ 10 m | or LWA / m | On-time % | Tonnes | Height |  | Q per hour | V kph | Plant Set back(m) |  | method
Rail Unloading (hydraulic excavator) | Measured noise output level |  | 82 | 110 | 0 |  | 2 |  |  |  | 0 | m back | 1 | Activity
| IBA Facility |  | -1027 | -999 | 100 |  | 0 |  |  |  | 0 | m back | 1 | Activity
IBA Phase 1 | Measured noise output level |  | 82 | 110 | 100 |  | 5 |  |  |  | 0 | m back | 1 | Activity
IBA Phase 2 | Measured noise output level |  | 75 | 103 | 100 |  | 5 |  |  |  | 0 | m back | 1 | Activity
Crusher | Measured noise output level |  | 76 | 104 | 100 |  | 6 |  |  |  | 0 | m back | 1 | Activity
Loading Shovel | AECL database |  | 77 | 105 | 100 |  | 2 |  |  |  | 0 | m back | 1 | Activity
Telescopic Handler | Product Data Sheet |  | 76 | 104 | 100 |  | 2 |  |  |  | 0 | m back | 1 | Activity
| HBM Facility |  | -1027 | -999 | 100 |  | 0 |  |  |  | 0 | m back | 1 | Activity
Loading shovel | WBM database |  | 77 | 105 | 100 |  | 2 |  |  |  | 0 | m back | 1 | Activity
Mixers | Measured noise output level |  | 63 | 91 | 100 |  | 3 |  |  |  | 0 | m back | 1 | Activity
Conveyor/Transfer Point | Measured noise output level |  | 61 | 89 | 100 |  | 15 |  |  |  | 0 | m back | 1 | Activity
Generator | Measured noise output level |  | 63 | 91 | 100 |  | 2 |  |  |  | 0 | m back | 1 | Activity
|  |  | -1027 | -999 | 100 |  | 0 |  |  |  | 0 | m back | 1 | Activity
HGVs within site | AECL database |  | 76 | 104 | 100 |  | 2 |  | 44 | 15 | 0 | m back | 4 | Haul Road
Location No. | 2 | Romadale
Receiver Height | 87.5 | m AOD
Suggested Site Noise Limit
Site Noise Level | 36.9507 | dB LAeq, 1 hour, free field |  |  |  | 0 | dB LAeq, 1 hour, free field
Site Noise Level for Items 2, 4 to 15 | 36.9507 | dB LAeq, 1 hour, free field
Plant Item | Plan | Working | Ground | Working | Source | Angle | Range | Barrier | Barrier | Path | Barrier | Soft | Ground | Resultant
| Distance | Distance | Height | Height/depth | Height | Degrees | Metres | -Receiver | Height | Diff. | Atten. | Ground % | Atten. | LAeq
IBA Phase 1 | 950 | 950 | 55 | 0 | 60 | 0 | 0 | 820 | 70 | 0.17282 | 13 | 90 | 5.4614 | 29.4455
IBA Phase 2 | 950 | 950 | 55 | 0 | 60 | 0 | 0 | 820 | 70 | 0.17282 | 12.5 | 90 | 5.4614 | 22.9455
Crusher | 950 | 950 | 55 | 0 | 61 | 0 | 0 | 820 | 70 | 0.12835 | 11.9 | 90 | 4.9152 | 24.5455
Loading Shovel | 950 | 950 | 55 | 0 | 57 | 0 | 0 | 820 | 70 | 0.34562 | 14.1 | 90 | 7.0998 | 23.3455
Telescopic Handler | 950 | 950 | 55 | 0 | 57 | 0 | 0 | 820 | 70 | 0.34562 | 14.1 | 90 | 7.0998 | 22.3455
Loading shovel | 780 | 780 | 55 | 0 | 57 | 0 | 0 | 820 | 70 | 81.6501 | 20.7 | 90 | 6.7144 | 18.4581
Mixers | 780 | 780 | 55 | 0 | 58 | 0 | 0 | 820 | 70 | 81.3903 | 22 | 90 | 6.1979 | 3.1581
Conveyor/Transfer Point | 780 | 780 | 55 | 0 | 70 | 0 | 0 | 720 | 67 | -0.17044 | 0 | 90 | 0 | 23.1581
Generator | 780 | 780 | 55 | 0 | 57 | 0 | 0 | 720 | 67 | 0.52332 | 15.8 | 90 | 6.7144 | 9.3581
HGVs within site | 250 | 250 | 55 | 0 | 57 | 10 | 0 | 0 | 55 | -1 | 0 | 90 | 4.4907 | 34.6508

## Calcualtion Methodology
Noise Calculation Methodology
For Noise Sources listed as "Activity":
This aspect of the calculations utilises the "Method for Activity LAeq" detailed in Annex F, section F.2.2 in BS5228-1:2009+A1:2014
The precise method and procedure is detailed in F.2.2.2 Method and F.2.2.2.1 Procedure
Once the data for the plant item is obtained by measurement or the data included in Annexes C & D of BS5228, various allowances and adjustements are made.
Adjustment for distances (if not 10 metres):
Kh=20log10 (R/10) | AECL database | for 100% hard ground
Ks=[25log10 (R/10)]-2 |  | for 100% soft ground |  | (where R is greater than or equal to 25 metres)
The next adjustment is for reflections and screening:
Screening adjustment is as follows 10log10(3+20*PATH DIFFERENCE*2*OCTAVE BAND DATA/340) or the upper limit as defined in Figure 3 in BS5228 Annex F.
The path difference is calculated based on Figure 3 in BS5228 Annex F (i.e. the sum of the two slanted distances over the barrier minus the single non-slanted distance without the barrier in place).
The octave band data is that input for the plant item in each band (the spreadsheet uses the bands 125 Hz to 2 kHz) and this is conducted for all bands considered and then summed logarithmically
AECL database
The next adjustment is for ground type utilising the formaulae previously stated and adjusted for the proportion of soft ground:
Kh=20log10 (R/10)
Ks=[25log10 (R/10)]-2
Adjustment = Proportion*(Ks-Kh) |  |  | In the case of the calcualtions for this site, this is 0.9*(Ks-Kh)
PLEASE NOTE THAT EITHER BARRIER ATTENUATION OR SOFT GROUND ATTENUATION IS INCLUDED IN THE CALCULATIONS, NOT BOTH
There is an adjustment for on-time in Annex F of BS5228 and this is included in the spreadsheet, but this is not relevant to this assessment as to represent a worst case scenario, all noise sources are included as operating for 100% of the assessment periods (1 hour daytime/15 minutes night-time)
These calculations detailed above are then repeated for all noise sources
For Noise Sources listed as "Haul Route":
This aspect of the calculations utilises the "Method for a Regular Defined Haul Route" detailed in Annex F, section F.2.5 in BS5228-1:2009+A1:2014
The precise method and calculation is detailed in F.2.5.2 Method
The following formula is used for the vehicles (single engined) on the haul route:
LAeq=LWA-33+10log10Q-10log10V-10log10d
where: | LWA is the sound power level of the plant, in dB;
Q is the number of vehicle movements per hour;
V is the average vehicle speed in kilometres per hour; and
d is the distance from the receiver to the centre of the haul route in metres.
The same adjustments would be included for screening OR soft ground attenuation (in this case, just soft ground attenuation)
An adjustment is then applied for the angle of view of the haul route from the receiver location to take into account that the orientation of the route will restrict the view if less than 180o.
This adjustment, A, is calculated as follows: A=10log10*av/180), then applied
Again, the adjustment for on-time is not relevant in this case.
The calculated noise levels for all the items are then summed together as defined in BS5228 Annex F, Section F.2.6 Summation of Noise Levels as follows:
dBTOTAL=10log10[10(dB1/10)+10(dB2/10)+…]