## Database
Location | Datum (Cover Level) (mAOD) | Groundlevel (mAOD) | Date | Dip to water (m) | Groundwater level (mAOD) | Alkalinity (mg/l) | Ammoniacal Nitrgoen (mg/l) | Acenaphthene (µg/l) | Acenaphthylene (µg/l) | Anthracene (µg/l) | Antimony (mg/l) | Arsenic (µg/l) | Barium (µg/l) | Benzene (µg/l) | Benzo-a-anthracene (µg/l) | Benzo-a-pyrene (µg/l) | Benzo-b-fluoranthene (µg/l) | Benzo-ghi-perylene (µg/l) | Benzo-k-fluoranthene (µg/l) | Cadmium (ug/l) | Calcium (mg/l) | Chloride (mg/l) | Chromium (µg/l) | Chrysene (µg/l) | Copper (µg/l) | Dibenz-ah-anthracene (µg/l) | Dissolved oxygen (mg/l) | Electrical Conductivity (µS/cm) | Ethyl Benzene (µg/l) | Fluoranthene (µg/l) | Fluorene (µg/l) | Fluoride (mg/l) | Indeno-123-cd-pyrene (µg/l) | Lead (ug/l) | M&P Xylene (µg/l) | Magnesium (mg/l) | Mercury (µg/l) | Molybdenum (µg/l) | Naphthalene (µg/l) | Nickel (ug/l) | o-xylene (µg/l) | pH | Phenanthrene (µg/l) | Phenols (mg/l) | Potassium (mg/l) | Pyrene (µg/l) | Selenium (µg/l) | Sodium (mg/l) | Sulphate (mg/l) | Sulphur (total) (mg/l) | TPH (µg/l) | Toluene (µg/l) | Total PAH (µg/l) | Zinc (µg/l)
WM01 | 39.106 | 38.68 | 2002-03-20 | 30.22 | 8.886
WM02 | 40.402 | 39.74 | 2002-03-20 | 32.7 | 7.702
WM03 | 37.921 | 37.256 | 2002-03-20 | 30.97 | 6.951
WM04 | 40.28 | 39.6 | 2002-03-20 | 28.33 | 11.95
WM06 | 33.46 | 32.72 | 2002-03-20 | 21.61 | 11.85
WM01 | 39.106 | 38.68 | 2002-05-11 | 30.26 | 8.846
WM02 | 40.402 | 39.74 | 2002-05-11 | 32.9 | 7.502
WM03 | 37.921 | 37.256 | 2002-05-11 | 31.27 | 6.651
WM04 | 40.28 | 39.6 | 2002-05-11 | 28.16 | 12.12
WM05 | 38.714 | 38.06 | 2002-05-11 | 20.84 | 17.874
WM05 | 38.714 | 38.06 | 2002-05-11 | 20.52 | 18.194
WM06 | 33.46 | 32.72 | 2002-05-11 | 21.63 | 11.83
WM01 | 39.106 | 38.68 | 2002-06-16 | 30.51 | 8.596
WM02 | 40.402 | 39.74 | 2002-06-16 | 33.13 | 7.272
WM03 | 37.921 | 37.256 | 2002-06-16 | 31.47 | 6.451
WM04 | 40.28 | 39.6 | 2002-06-16 | 28.42 | 11.86
WM05 | 38.714 | 38.06 | 2002-06-16 | 20.62 | 18.094
WM06 | 33.46 | 32.72 | 2002-06-16 | 21.84 | 11.62
WM01 | 39.106 | 38.68 | 2002-08-31 | 31.19 | 7.916
WM02 | 40.402 | 39.74 | 2002-08-31 | 33.65 | 6.752
WM03 | 37.921 | 37.256 | 2002-08-31 | 31.85 | 6.071
WM04 | 40.28 | 39.6 | 2002-08-31 | 29.66 | 10.62
WM05 | 38.714 | 38.06 | 2002-08-31 | 21.51 | 17.204
WM06 | 33.46 | 32.72 | 2002-08-31 | 22.43 | 11.03
WM01 | 39.106 | 38.68 | 2002-10-11 | 31.41 | 7.696
WM02 | 40.402 | 39.74 | 2002-10-11 | 33.86 | 6.542
WM03 | 37.921 | 37.256 | 2002-10-11 | 32.02 | 5.901
WM04 | 40.28 | 39.6 | 2002-10-11 | 29.95 | 10.33
WM05 | 38.714 | 38.06 | 2002-10-11 | 21.84 | 16.874
WM06 | 33.46 | 32.72 | 2002-10-11 | 22.67 | 10.79
WM01 | 39.106 | 38.68 | 2002-11-19 | 31.32 | 7.786
WM02 | 40.402 | 39.74 | 2002-11-19 | 33.52 | 6.882
WM03 | 37.921 | 37.256 | 2002-11-19 | 31.58 | 6.341
WM04 | 40.28 | 39.6 | 2002-11-19 | 30.06 | 10.22
WM05 | 38.714 | 38.06 | 2002-11-19 | 22.21 | 16.504
WM06 | 33.46 | 32.72 | 2002-11-19 | 23.69 | 9.77
WM01 | 39.106 | 38.68 | 2003-01-12 | 31.87 | 7.236
WM02 | 40.402 | 39.74 | 2003-01-12 | 32.91 | 7.492
WM03 | 37.921 | 37.256 | 2003-01-12 | 30.92 | 7.001
WM04 | 40.28 | 39.6 | 2003-01-12 | 29.91 | 10.37
WM05 | 38.714 | 38.06 | 2003-01-12 | 22.58 | 16.134
WM06 | 33.46 | 32.72 | 2003-01-12 | 22.12 | 11.34
WM01 | 39.106 | 38.68 | 2003-02-19 | 30.21 | 8.896
WM02 | 40.402 | 39.74 | 2003-02-19 | 32.53 | 7.872
WM03 | 37.921 | 37.256 | 2003-02-19 | 30.68 | 7.241
WM04 | 40.28 | 39.6 | 2003-02-19 | 29.39 | 10.89
WM05 | 38.714 | 38.06 | 2003-02-19 | 21.9 | 16.814
WM06 | 33.46 | 32.72 | 2003-02-19 | 21.48 | 11.98
WM01 | 39.106 | 38.68 | 2003-05-31 | 30.69 | 8.416
WM02 | 40.402 | 39.74 | 2003-05-31 | 33.28 | 7.122
WM03 | 37.921 | 37.256 | 2003-05-31 | 31.53 | 6.391
WM04 | 40.28 | 39.6 | 2003-05-31 | 28.91 | 11.37
WM05 | 38.714 | 38.06 | 2003-05-31 | 21.14 | 17.574
WM06 | 33.46 | 32.72 | 2003-05-31 | 22.07 | 11.39
WM01 | 39.106 | 38.68 | 2003-07-23 | 31.07 | 8.036
WM02 | 40.402 | 39.74 | 2003-07-23 | 33.58 | 6.822
WM03 | 37.921 | 37.256 | 2003-07-23 | 31.8 | 6.121
WM04 | 40.28 | 39.6 | 2003-07-23 | 29.43 | 10.85
WM05 | 38.714 | 38.06 | 2003-07-23 | 21.46 | 17.254
WM06 | 33.46 | 32.72 | 2003-07-23 | 22.44 | 11.02
WM01 | 39.106 | 38.68 | 2003-08-26 | 31.3 | 7.806
WM02 | 40.402 | 39.74 | 2003-08-26 | 33.76 | 6.642
WM03 | 37.921 | 37.256 | 2003-08-26 | 31.94 | 5.981
WM04 | 40.28 | 39.6 | 2003-08-26 | 29.79 | 10.49
WM05 | 38.714 | 38.06 | 2003-08-26 | 21.76 | 16.954
WM06 | 33.46 | 32.72 | 2003-08-26 | 22.67 | 10.79
WM01 | 39.106 | 38.68 | 2003-10-10 | 31.59 | 7.516
WM02 | 40.402 | 39.74 | 2003-10-10 | 34.02 | 6.382
WM03 | 37.921 | 37.256 | 2003-10-10 | 32.15 | 5.771
WM04 | 40.28 | 39.6 | 2003-10-10 | 30.24 | 10.04
WM05 | 38.714 | 38.06 | 2003-10-10 | 22.23 | 16.484
WM06 | 33.46 | 32.72 | 2003-10-10 | 22.98 | 10.48
WM01 | 39.106 | 38.68 | 2003-11-17 | 31.74 | 7.366
WM02 | 40.402 | 39.74 | 2003-11-17 | 34.1 | 6.302
WM03 | 37.921 | 37.256 | 2003-11-17 | 32.14 | 5.781
WM04 | 40.28 | 39.6 | 2003-11-17 | 30.54 | 9.74
WM05 | 38.714 | 38.06 | 2003-11-17 | 22.62 | 16.094
WM06 | 33.46 | 32.72 | 2003-11-17 | 23.16 | 10.3
WM01 | 39.106 | 38.68 | 2004-01-04 | 31.59 | 7.516
WM02 | 40.402 | 39.74 | 2004-01-04 | 33.77 | 6.632
WM03 | 37.921 | 37.256 | 2004-01-04 | 31.76 | 6.161
WM04 | 40.28 | 39.6 | 2004-01-04 | 30.72 | 9.56
WM05 | 38.714 | 38.06 | 2004-01-04 | 23.19 | 15.524
WM06 | 33.46 | 32.72 | 2004-01-04 | 23.21 | 10.25
WM01 | 39.106 | 38.68 | 2004-03-03 | 30.67 | 8.436
WM02 | 40.402 | 39.74 | 2004-03-03 | 32.93 | 7.472
WM03 | 37.921 | 37.256 | 2004-03-03 | 31.03 | 6.891
WM04 | 40.28 | 39.6 | 2004-03-03 | 30.06 | 10.22
WM05 | 38.714 | 38.06 | 2004-03-03 | 23.11 | 15.604
WM06 | 33.46 | 32.72 | 2004-03-03 | 22.32 | 11.14
WM01 | 39.106 | 38.68 | 2004-04-02 | 30.67 | 8.436
WM02 | 40.402 | 39.74 | 2004-04-02 | 33.1 | 7.302
WM03 | 37.921 | 37.256 | 2004-04-02 | 31.26 | 6.661
WM04 | 40.28 | 39.6 | 2004-04-02 | 29.9 | 10.38
WM05 | 38.714 | 38.06 | 2004-04-02 | 22.32 | 16.394
WM06 | 33.46 | 32.72 | 2004-04-02
WM01 | 39.106 | 38.68 | 2004-05-08 | 30.67 | 8.436
WM02 | 40.402 | 39.74 | 2004-05-08 | 33.1 | 7.302
WM03 | 37.921 | 37.256 | 2004-05-08 | 31.26 | 6.661
WM04 | 40.28 | 39.6 | 2004-05-08 | 29.9 | 10.38
WM05 | 38.714 | 38.06 | 2004-05-08 | 22.32 | 16.394
WM06 | 33.46 | 32.72 | 2004-05-08
WM01 | 39.106 | 38.68 | 2004-06-10 | 30.92 | 8.186
WM02 | 40.402 | 39.74 | 2004-06-10 | 33.39 | 7.012
WM03 | 37.921 | 37.256 | 2004-06-10 | 31.58 | 6.341
WM04 | 40.28 | 39.6 | 2004-06-10 | 29.77 | 10.51
WM05 | 38.714 | 38.06 | 2004-06-10 | 22.52 | 16.194
WM06 | 33.46 | 32.72 | 2004-06-10
WM01 | 39.106 | 38.68 | 2004-08-13 | 31.34 | 7.766
WM02 | 40.402 | 39.74 | 2004-08-13 | 33.78 | 6.622
WM03 | 37.921 | 37.256 | 2004-08-13 | 31.91 | 6.011
WM04 | 40.28 | 39.6 | 2004-08-13 | 30.33 | 9.95
WM05 | 38.714 | 38.06 | 2004-08-13 | 22.61 | 16.104
WM06 | 33.46 | 32.72 | 2004-08-13 | 22.89 | 10.57
WM01 | 39.106 | 38.68 | 2004-09-29 | 31.49 | 7.616
WM02 | 40.402 | 39.74 | 2004-09-29 | 33.87 | 6.532
WM03 | 37.921 | 37.256 | 2004-09-29 | 31.98 | 5.941
WM04 | 40.28 | 39.6 | 2004-09-29 | 30.43 | 9.85
WM05 | 38.714 | 38.06 | 2004-09-29 | 22.81 | 15.904
WM06 | 33.46 | 32.72 | 2004-09-29 | 23.07 | 10.39
WM01 | 39.106 | 38.68 | 2004-11-08 | 31.58 | 7.526
WM02 | 40.402 | 39.74 | 2004-11-08 | 33.91 | 6.492
WM03 | 37.921 | 37.256 | 2004-11-08 | 31.98 | 5.941
WM04 | 40.28 | 39.6 | 2004-11-08 | 30.56 | 9.72
WM05 | 38.714 | 38.06 | 2004-11-08 | 22.96 | 15.754
WM06 | 33.46 | 32.72 | 2004-11-08 | 23.28 | 10.18
WM01 | 39.106 | 38.68 | 2005-01-07 | 31.71 | 7.396
WM02 | 40.402 | 39.74 | 2005-01-07 | 33.96 | 6.442
WM03 | 37.921 | 37.256 | 2005-01-07 | 31.99 | 5.931
WM04 | 40.28 | 39.6 | 2005-01-07 | 30.76 | 9.52
WM05 | 38.714 | 38.06 | 2005-01-07 | 23.23 | 15.484
WM06 | 33.46 | 32.72 | 2005-01-07 | 23.27 | 10.19
WM01 | 39.106 | 38.68 | 2005-02-01 | 31.74 | 7.366
WM02 | 40.402 | 39.74 | 2005-02-01 | 33.94 | 6.462
WM03 | 37.921 | 37.256 | 2005-02-01 | 31.96 | 5.961
WM04 | 40.28 | 39.6 | 2005-02-01 | 30.88 | 9.4
WM05 | 38.714 | 38.06 | 2005-02-01 | 23.39 | 15.324
WM06 | 33.46 | 32.72 | 2005-02-01 | 23.3 | 10.16
WM01 | 39.106 | 38.68 | 2005-03-29 | 31.09 | 8.016
WM02 | 40.402 | 39.74 | 2005-03-29 | 33.28 | 7.122
WM03 | 37.921 | 37.256 | 2005-03-29 | 31.29 | 6.631
WM04 | 40.28 | 39.6 | 2005-03-29 | 30.41 | 9.87
WM05 | 38.714 | 38.06 | 2005-03-29 | 23.21 | 15.504
WM06 | 33.46 | 32.72 | 2005-03-29 | 22.63 | 10.83
WM01 | 39.106 | 38.68 | 2005-05-31 | 31.22 | 7.886
WM02 | 40.402 | 39.74 | 2005-05-31 | 33.66 | 6.742
WM03 | 37.921 | 37.256 | 2005-05-31 | 31.74 | 6.181
WM04 | 40.28 | 39.6 | 2005-05-31 | 30.51 | 9.77
WM05 | 38.714 | 38.06 | 2005-05-31 | 22.76 | 15.954
WM06 | 33.46 | 32.72 | 2005-05-31
WM01 | 39.106 | 38.68 | 2005-07-30 | 31.37 | 7.736
WM02 | 40.402 | 39.74 | 2005-07-30 | 33.79 | 6.612
WM03 | 37.921 | 37.256 | 2005-07-30 | 31.87 | 6.051
WM04 | 40.28 | 39.6 | 2005-07-30 | 30.5 | 9.78
WM05 | 38.714 | 38.06 | 2005-07-30 | 22.63 | 16.084
WM06 | 33.46 | 32.72 | 2005-07-30
WM01 | 39.106 | 38.68 | 2005-10-17 | 31.84 | 7.266
WM02 | 40.402 | 39.74 | 2005-10-17 | 34.21 | 6.192
WM03 | 37.921 | 37.256 | 2005-10-17 | 32.27 | 5.651
WM04 | 40.28 | 39.6 | 2005-10-17 | 30.9 | 9.38
WM05 | 38.714 | 38.06 | 2005-10-17 | 23 | 15.714
WM06 | 33.46 | 32.72 | 2005-10-17 | 23.33 | 10.13
WM01 | 39.106 | 38.68 | 2005-11-21 | 31.91 | 7.196
WM02 | 40.402 | 39.74 | 2005-11-21 | 34.25 | 6.152
WM03 | 37.921 | 37.256 | 2005-11-21 | 32.3 | 5.621
WM04 | 40.28 | 39.6 | 2005-11-21 | 31.01 | 9.27
WM05 | 38.714 | 38.06 | 2005-11-21 | 23.3 | 15.414
WM06 | 33.46 | 32.72 | 2005-11-21 | 23.5 | 9.96
WM01 | 39.106 | 38.68 | 2005-12-23 | 31.95 | 7.156
WM02 | 40.402 | 39.74 | 2005-12-23 | 34.2 | 6.202
WM03 | 37.921 | 37.256 | 2005-12-23 | 32.25 | 5.671
WM04 | 40.28 | 39.6 | 2005-12-23 | 31.1 | 9.18
WM05 | 38.714 | 38.06 | 2005-12-23 | 23.4 | 15.314
WM06 | 33.46 | 32.72 | 2005-12-23 | 23.52 | 9.94
WM01 | 39.106 | 38.68 | 2006-01-22 | 31.99 | 7.116
WM02 | 40.402 | 39.74 | 2006-01-22 | 34.22 | 6.182
WM03 | 37.921 | 37.256 | 2006-01-22 | 32.2 | 5.721
WM04 | 40.28 | 39.6 | 2006-01-22 | 31.22 | 9.06
WM05 | 38.714 | 38.06 | 2006-01-22 | 23.65 | 15.064
WM06 | 33.46 | 32.72 | 2006-01-22 | 23.64 | 9.82
WM01 | 39.106 | 38.68 | 2006-02-23 | 32 | 7.106
WM02 | 40.402 | 39.74 | 2006-02-23 | 34.24 | 6.162
WM03 | 37.921 | 37.256 | 2006-02-23 | 32.23 | 5.691
WM04 | 40.28 | 39.6 | 2006-02-23 | 31.29 | 8.99
WM05 | 38.714 | 38.06 | 2006-02-23 | 23.77 | 14.944
WM06 | 33.46 | 32.72 | 2006-02-23 | 23.68 | 9.78
WM01 | 39.106 | 38.68 | 2006-03-23 | 31.92 | 7.186
WM02 | 40.402 | 39.74 | 2006-03-23 | 34.12 | 6.282
WM03 | 37.921 | 37.256 | 2006-03-23 | 32.09 | 5.831
WM04 | 40.28 | 39.6 | 2006-03-23 | 31.32 | 8.96
WM05 | 38.714 | 38.06 | 2006-03-23 | 23.93 | 14.784
WM06 | 33.46 | 32.72 | 2006-03-23 | 23.67 | 9.79
WM01 | 39.106 | 38.68 | 2006-04-25 | 31.96 | 7.146
WM02 | 40.402 | 39.74 | 2006-04-25 | 34.2 | 6.202
WM03 | 37.921 | 37.256 | 2006-04-25 | 32.18 | 5.741
WM04 | 40.28 | 39.6 | 2006-04-25 | 31.42 | 8.86
WM05 | 38.714 | 38.06 | 2006-04-25 | 24.12 | 14.594
WM06 | 33.46 | 32.72 | 2006-04-25
WM01 | 39.106 | 38.68 | 2006-05-27 | 32.06 | 7.046
WM02 | 40.402 | 39.74 | 2006-05-27 | 34.31 | 6.092
WM03 | 37.921 | 37.256 | 2006-05-27 | 32.3 | 5.621
WM04 | 40.28 | 39.6 | 2006-05-27 | 31.62 | 8.66
WM05 | 38.714 | 38.06 | 2006-05-27 | 23.32 | 15.394
WM06 | 33.46 | 32.72 | 2006-05-27 | 23.88 | 9.58
WM01 | 39.106 | 38.68 | 2006-06-30 | 32.13 | 6.976
WM02 | 40.402 | 39.74 | 2006-06-30 | 34.39 | 6.012
WM03 | 37.921 | 37.256 | 2006-06-30 | 32.4 | 5.521
WM04 | 40.28 | 39.6 | 2006-06-30 | 31.73 | 8.55
WM05 | 38.714 | 38.06 | 2006-06-30 | 24.44 | 14.274
WM06 | 33.46 | 32.72 | 2006-06-30 | 23.96 | 9.5
WM01 | 39.106 | 38.68 | 2006-07-29 | 32.44 | 6.666
WM02 | 40.402 | 39.74 | 2006-07-29 | 35.29 | 5.112
WM03 | 37.921 | 37.256 | 2006-07-29 | 33.39 | 4.531
WM04 | 40.28 | 39.6 | 2006-07-29 | 32.34 | 7.94
WM05 | 38.714 | 38.06 | 2006-07-29 | 24.51 | 14.204
WM06 | 33.46 | 32.72 | 2006-07-29 | 24.49 | 8.97
WM01 | 39.106 | 38.68 | 2006-08-24 | 32.58 | 6.526
WM02 | 40.402 | 39.74 | 2006-08-24 | 34.97 | 5.432
WM03 | 37.921 | 37.256 | 2006-08-24 | 32.92 | 5.001
WM04 | 40.28 | 39.6 | 2006-08-24 | 32.16 | 8.12
WM05 | 38.714 | 38.06 | 2006-08-24 | 24.61 | 14.104
WM06 | 33.46 | 32.72 | 2006-08-24
WM01 | 39.106 | 38.68 | 2006-09-27 | 32.34 | 6.766
WM02 | 40.402 | 39.74 | 2006-09-27 | 34.68 | 5.722
WM03 | 37.921 | 37.256 | 2006-09-27 | 32.56 | 5.361
WM04 | 40.28 | 39.6 | 2006-09-27 | 31.98 | 8.3
WM05 | 38.714 | 38.06 | 2006-09-27 | 24.74 | 13.974
WM06 | 33.46 | 32.72 | 2006-09-27 | 24.17 | 9.29
WM01 | 39.106 | 38.68 | 2006-10-25 | 32.34 | 6.766
WM02 | 40.402 | 39.74 | 2006-10-25 | 34.56 | 5.842
WM03 | 37.921 | 37.256 | 2006-10-25 | 32.54 | 5.381
WM04 | 40.28 | 39.6 | 2006-10-25 | 32 | 8.28
WM05 | 38.714 | 38.06 | 2006-10-25 | 24.85 | 13.864
WM06 | 33.46 | 32.72 | 2006-10-25 | 24.2 | 9.26
WM01 | 39.106 | 38.68 | 2006-11-22 | 32.33 | 6.776
WM02 | 40.402 | 39.74 | 2006-11-22 | 34.53 | 5.872
WM03 | 37.921 | 37.256 | 2006-11-22 | 32.48 | 5.441
WM04 | 40.28 | 39.6 | 2006-11-22 | 32.02 | 8.26
WM05 | 38.714 | 38.06 | 2006-11-22 | 24.92 | 13.794
WM06 | 33.46 | 32.72 | 2006-11-22 | 24.22 | 9.24
WM01 | 39.106 | 38.68 | 2006-12-17 | 32.28 | 6.826
WM02 | 40.402 | 39.74 | 2006-12-17 | 34.46 | 5.942
WM03 | 37.921 | 37.256 | 2006-12-17 | 32.38 | 5.541
WM04 | 40.28 | 39.6 | 2006-12-17 | 32 | 8.28
WM05 | 38.714 | 38.06 | 2006-12-17 | 24.99 | 13.724
WM06 | 33.46 | 32.72 | 2006-12-17 | 24.16 | 9.3
WM01 | 39.106 | 38.68 | 2007-01-25 | 31.88 | 7.226
WM02 | 40.402 | 39.74 | 2007-01-25 | 33.94 | 6.462
WM03 | 37.921 | 37.256 | 2007-01-25 | 31.81 | 6.111
WM04 | 40.28 | 39.6 | 2007-01-25 | 31.76 | 8.52
WM05 | 38.714 | 38.06 | 2007-01-25 | 25.08 | 13.634
WM06 | 33.46 | 32.72 | 2007-01-25 | 23.81 | 9.65
WM01 | 39.106 | 38.68 | 2007-02-21 | 31.48 | 7.626
WM02 | 40.402 | 39.74 | 2007-02-21 | 33.66 | 6.742
WM03 | 37.921 | 37.256 | 2007-02-21 | 31.61 | 6.311
WM04 | 40.28 | 39.6 | 2007-02-21 | 31.42 | 8.86
WM05 | 38.714 | 38.06 | 2007-02-21 | 24.81 | 13.904
WM06 | 33.46 | 32.72 | 2007-02-21 | 23.49 | 9.97
WM01 | 39.106 | 38.68 | 2007-03-24 | 31.14 | 7.966
WM02 | 40.402 | 39.74 | 2007-03-24 | 33.41 | 6.992
WM03 | 37.921 | 37.256 | 2007-03-24 | 31.41 | 6.511
WM04 | 40.28 | 39.6 | 2007-03-24 | 31.12 | 9.16
WM05 | 38.714 | 38.06 | 2007-03-24 | 24.39 | 14.324
WM06 | 33.46 | 32.72 | 2007-03-24 | 23.04 | 10.42
WM01 | 39.106 | 38.68 | 2007-04-30 | 31.15 | 7.956
WM02 | 40.402 | 39.74 | 2007-04-30 | 33.63 | 6.772
WM03 | 37.921 | 37.256 | 2007-04-30 | 31.73 | 6.191
WM04 | 40.28 | 39.6 | 2007-04-30 | 30.98 | 9.3
WM05 | 38.714 | 38.06 | 2007-04-30 | 23.73 | 14.984
WM06 | 33.46 | 32.72 | 2007-04-30 | 23.02 | 10.44
WM01 | 39.106 | 38.68 | 2007-05-29 | 31.3 | 7.806
WM02 | 40.402 | 39.74 | 2007-05-29 | 33.76 | 6.642
WM03 | 37.921 | 37.256 | 2007-05-29 | 31.82 | 6.101
WM04 | 40.28 | 39.6 | 2007-05-29 | 30.95 | 9.33
WM05 | 38.714 | 38.06 | 2007-05-29
WM06 | 33.46 | 32.72 | 2007-05-29 | 23.13 | 10.33
WM01 | 39.106 | 38.68 | 2007-06-27 | 31.06 | 8.046
WM02 | 40.402 | 39.74 | 2007-06-27 | 33.3 | 7.102
WM03 | 37.921 | 37.256 | 2007-06-27 | 31.3 | 6.621
WM04 | 40.28 | 39.6 | 2007-06-27 | 30.56 | 9.72
WM05 | 38.714 | 38.06 | 2007-06-27 | 23.27 | 15.444
WM06 | 33.46 | 32.72 | 2007-06-27 | 22.87 | 10.59
WM01 | 39.106 | 38.68 | 2007-07-28 | 30.49 | 8.616
WM02 | 40.402 | 39.74 | 2007-07-28 | 32.83 | 7.572
WM03 | 37.921 | 37.256 | 2007-07-28 | 30.96 | 6.961
WM04 | 40.28 | 39.6 | 2007-07-28 | 29.97 | 10.31
WM05 | 38.714 | 38.06 | 2007-07-28 | 23.02 | 15.694
WM06 | 33.46 | 32.72 | 2007-07-28 | 22.48 | 10.98
WM01 | 39.106 | 38.68 | 2007-08-25 | 30.58 | 8.526
WM02 | 40.402 | 39.74 | 2007-08-25 | 33.04 | 7.362
WM03 | 37.921 | 37.256 | 2007-08-25 | 31.26 | 6.661
WM04 | 40.28 | 39.6 | 2007-08-25 | 29.55 | 10.73
WM05 | 38.714 | 38.06 | 2007-08-25 | 22.72 | 15.994
WM06 | 33.46 | 32.72 | 2007-08-25 | 22.49 | 10.97
WM01 | 39.106 | 38.68 | 2007-09-27 | 30.79 | 8.316
WM02 | 40.402 | 39.74 | 2007-09-27 | 33.33 | 7.072
WM03 | 37.921 | 37.256 | 2007-09-27 | 31.6 | 6.321
WM04 | 40.28 | 39.6 | 2007-09-27 | 29.55 | 10.73
WM05 | 38.714 | 38.06 | 2007-09-27 | 22.38 | 16.334
WM06 | 33.46 | 32.72 | 2007-09-27 | 22.58 | 10.88
WM01 | 39.106 | 38.68 | 2007-10-21 | 30.96 | 8.146
WM02 | 40.402 | 39.74 | 2007-10-21 | 33.43 | 6.972
WM03 | 37.921 | 37.256 | 2007-10-21 | 31.64 | 6.281
WM04 | 40.28 | 39.6 | 2007-10-21 | 29.66 | 10.62
WM05 | 38.714 | 38.06 | 2007-10-21 | 22.27 | 16.444
WM06 | 33.46 | 32.72 | 2007-10-21 | 22.65 | 10.81
WM01 | 39.106 | 38.68 | 2007-11-17 | 31.05 | 8.056
WM02 | 40.402 | 39.74 | 2007-11-17 | 33.53 | 6.872
WM03 | 37.921 | 37.256 | 2007-11-17 | 31.73 | 6.191
WM04 | 40.28 | 39.6 | 2007-11-17 | 29.75 | 10.53
WM05 | 38.714 | 38.06 | 2007-11-17 | 22.17 | 16.544
WM06 | 33.46 | 32.72 | 2007-11-17 | 22.68 | 10.78
WM01 | 39.106 | 38.68 | 2007-12-27 | 30.99 | 8.116
WM02 | 40.402 | 39.74 | 2007-12-27 | 33.4 | 7.002
WM03 | 37.921 | 37.256 | 2007-12-27 | 31.55 | 6.371
WM04 | 40.28 | 39.6 | 2007-12-27 | 29.77 | 10.51
WM05 | 38.714 | 38.06 | 2007-12-27 | 22.14 | 16.574
WM06 | 33.46 | 32.72 | 2007-12-27 | 22.59 | 10.87
WM01 | 39.106 | 38.68 | 2008-01-21 | 30.81 | 8.296
WM02 | 40.402 | 39.74 | 2008-01-21 | 33.28 | 7.122
WM03 | 37.921 | 37.256 | 2008-01-21 | 31.4 | 6.521
WM04 | 40.28 | 39.6 | 2008-01-21 | 29.62 | 10.66
WM05 | 38.714 | 38.06 | 2008-01-21 | 22.02 | 16.694
WM06 | 33.46 | 32.72 | 2008-01-21 | 22.46 | 11
WM01 | 39.106 | 38.68 | 2008-02-25 | 30.59 | 8.516
WM02 | 40.402 | 39.74 | 2008-02-25 | 33.09 | 7.312
WM03 | 37.921 | 37.256 | 2008-02-25 | 31.28 | 6.641
WM04 | 40.28 | 39.6 | 2008-02-25 | 29.57 | 10.71
WM05 | 38.714 | 38.06 | 2008-02-25 | 21.77 | 16.944
WM06 | 33.46 | 32.72 | 2008-02-25 | 22.18 | 11.28
WM01 | 39.106 | 38.68 | 2008-03-25 | 30.56 | 8.546
WM02 | 40.402 | 39.74 | 2008-03-25 | 33.02 | 7.382
WM03 | 37.921 | 37.256 | 2008-03-25 | 31.18 | 6.741
WM04 | 40.28 | 39.6 | 2008-03-25 | 29.04 | 11.24
WM05 | 38.714 | 38.06 | 2008-03-25 | 21.54 | 17.174
WM06 | 33.46 | 32.72 | 2008-03-25 | 22.09 | 11.37
WM01 | 39.106 | 38.68 | 2008-04-24 | 30.32 | 8.786
WM02 | 40.402 | 39.74 | 2008-04-24 | 32.88 | 7.522
WM03 | 37.921 | 37.256 | 2008-04-24 | 31.12 | 6.801
WM04 | 40.28 | 39.6 | 2008-04-24 | 28.67 | 11.61
WM05 | 38.714 | 38.06 | 2008-04-24 | 21.38 | 17.334
WM06 | 33.46 | 32.72 | 2008-04-24 | 21.88 | 11.58
WM01 | 39.106 | 38.68 | 2008-05-25 | 30.38 | 8.726
WM02 | 40.402 | 39.74 | 2008-05-25 | 33.05 | 7.352
WM03 | 37.921 | 37.256 | 2008-05-25 | 31.34 | 6.581
WM04 | 40.28 | 39.6 | 2008-05-25 | 28.53 | 11.75
WM05 | 38.714 | 38.06 | 2008-05-25 | 21.11 | 17.604
WM06 | 33.46 | 32.72 | 2008-05-25 | 21.94 | 11.52
WM01 | 39.106 | 38.68 | 2008-06-25 | 30.47 | 8.636
WM02 | 40.402 | 39.74 | 2008-06-25 | 33.1 | 7.302
WM03 | 37.921 | 37.256 | 2008-06-25 | 31.39 | 6.531
WM04 | 40.28 | 39.6 | 2008-06-25 | 28.65 | 11.63
WM05 | 38.714 | 38.06 | 2008-06-25 | 21.08 | 17.634
WM06 | 33.46 | 32.72 | 2008-06-25 | 22.05 | 11.41
WM01 | 39.106 | 38.68 | 2008-07-26 | 30.75 | 8.356
WM02 | 40.402 | 39.74 | 2008-07-26 | 33.38 | 7.022
WM03 | 37.921 | 37.256 | 2008-07-26 | 31.6 | 6.321
WM04 | 40.28 | 39.6 | 2008-07-26 | 29.02 | 11.26
WM05 | 38.714 | 38.06 | 2008-07-26 | 21.22 | 17.494
WM06 | 33.46 | 32.72 | 2008-07-26 | 22.31 | 11.15
WM01 | 39.106 | 38.68 | 2008-08-26 | 30.93 | 8.176
WM02 | 40.402 | 39.74 | 2008-08-26 | 33.44 | 6.962
WM03 | 37.921 | 37.256 | 2008-08-26 | 31.65 | 6.271
WM04 | 40.28 | 39.6 | 2008-08-26 | 29.35 | 10.93
WM05 | 38.714 | 38.06 | 2008-08-26 | 21.5 | 17.214
WM06 | 33.46 | 32.72 | 2008-08-26 | 22.48 | 10.98
WM01 | 39.106 | 38.68 | 2008-09-23 | 31.1 | 8.006
WM02 | 40.402 | 39.74 | 2008-09-23 | 33.61 | 6.792
WM03 | 37.921 | 37.256 | 2008-09-23 | 31.82 | 6.101
WM04 | 40.28 | 39.6 | 2008-09-23 | 29.62 | 10.66
WM05 | 38.714 | 38.06 | 2008-09-23 | 21.7 | 17.014
WM06 | 33.46 | 32.72 | 2008-09-23 | 22.64 | 10.82
WM01 | 39.106 | 38.68 | 2008-10-25 | 31.2 | 7.906
WM02 | 40.402 | 39.74 | 2008-10-25 | 33.61 | 6.792
WM03 | 37.921 | 37.256 | 2008-10-25 | 31.78 | 6.141
WM04 | 40.28 | 39.6 | 2008-10-25 | 29.87 | 10.41
WM05 | 38.714 | 38.06 | 2008-10-25 | 22.03 | 16.684
WM06 | 33.46 | 32.72 | 2008-10-25 | 22.74 | 10.72
WM01 | 39.106 | 38.68 | 2008-11-26 | 31.15 | 7.956
WM02 | 40.402 | 39.74 | 2008-11-26 | 33.43 | 6.972
WM03 | 37.921 | 37.256 | 2008-11-26 | 31.56 | 6.361
WM04 | 40.28 | 39.6 | 2008-11-26 | 29.95 | 10.33
WM05 | 38.714 | 38.06 | 2008-11-26 | 22.23 | 16.484
WM06 | 33.46 | 32.72 | 2008-11-26 | 22.68 | 10.78
WM01 | 39.106 | 38.68 | 2009-04-29 | 30.72 | 8.386
WM02 | 40.402 | 39.74 | 2009-04-29 | 33.24 | 7.162
WM03 | 37.921 | 37.256 | 2009-04-29 | 31.49 | 6.431
WM04 | 40.28 | 39.6 | 2009-04-29 | 29.01 | 11.27
WM05 | 38.714 | 38.06 | 2009-04-29 | 21.57 | 17.144
WM06 | 33.46 | 32.72 | 2009-04-29 | 22.18 | 11.28
WM01 | 39.106 | 38.68 | 2009-05-25 | 30.91 | 8.196
WM02 | 40.402 | 39.74 | 2009-05-25 | 33.43 | 6.972
WM03 | 37.921 | 37.256 | 2009-05-25 | 31.68 | 6.241
WM04 | 40.28 | 39.6 | 2009-05-25 | 29.15 | 11.13
WM05 | 38.714 | 38.06 | 2009-05-25 | 21.59 | 17.124
WM06 | 33.46 | 32.72 | 2009-05-25 | 22.35 | 11.11
WM01 | 39.106 | 38.68 | 2009-06-29 | 31.12 | 7.986
WM02 | 40.402 | 39.74 | 2009-06-29 | 33.62 | 6.782
WM03 | 37.921 | 37.256 | 2009-06-29 | 31.82 | 6.101
WM04 | 40.28 | 39.6 | 2009-06-29 | 29.49 | 10.79
WM05 | 38.714 | 38.06 | 2009-06-29 | 21.73 | 16.984
WM06 | 33.46 | 32.72 | 2009-06-29 | 22.56 | 10.9
WM01 | 39.106 | 38.68 | 2009-07-29 | 31.3 | 7.806
WM02 | 40.402 | 39.74 | 2009-07-29 | 33.75 | 6.652
WM03 | 37.921 | 37.256 | 2009-07-29 | 31.91 | 6.011
WM04 | 40.28 | 39.6 | 2009-07-29 | 29.8 | 10.48
WM05 | 38.714 | 38.06 | 2009-07-29 | 21.93 | 16.784
WM06 | 33.46 | 32.72 | 2009-07-29 | 22.73 | 10.73
WM01 | 39.106 | 38.68 | 2009-08-27 | 31.52 | 7.586
WM02 | 40.402 | 39.74 | 2009-08-27 | 34 | 6.402
WM03 | 37.921 | 37.256 | 2009-08-27 | 32.15 | 5.771
WM04 | 40.28 | 39.6 | 2009-08-27 | 30.12 | 10.16
WM05 | 38.714 | 38.06 | 2009-08-27 | 22.19 | 16.524
WM06 | 33.46 | 32.72 | 2009-08-27 | 22.94 | 10.52
WM01 | 39.106 | 38.68 | 2009-09-30 | 31.85 | 7.256
WM02 | 40.402 | 39.74 | 2009-09-30 | 34.32 | 6.082
WM03 | 37.921 | 37.256 | 2009-09-30 | 32.44 | 5.481
WM04 | 40.28 | 39.6 | 2009-09-30 | 30.55 | 9.73
WM05 | 38.714 | 38.06 | 2009-09-30 | 22.49 | 16.224
WM06 | 33.46 | 32.72 | 2009-09-30 | 23.19 | 10.27
WM01 | 39.106 | 38.68 | 2009-10-24 | 31.97 | 7.136
WM02 | 40.402 | 39.74 | 2009-10-24 | 34.35 | 6.052
WM03 | 37.921 | 37.256 | 2009-10-24 | 32.43 | 5.491
WM04 | 40.28 | 39.6 | 2009-10-24 | 30.84 | 9.44
WM05 | 38.714 | 38.06 | 2009-10-24 | 22.79 | 15.924
WM06 | 33.46 | 32.72 | 2009-10-24 | 23.29 | 10.17
WM01 | 39.106 | 38.68 | 2009-11-24 | 31.89 | 7.216
WM02 | 40.402 | 39.74 | 2009-11-24 | 34.08 | 6.322
WM03 | 37.921 | 37.256 | 2009-11-24 | 32.34 | 5.581
WM04 | 40.28 | 39.6 | 2009-11-24 | 30.95 | 9.33
WM05 | 38.714 | 38.06 | 2009-11-24 | 23.04 | 15.674
WM06 | 33.46 | 32.72 | 2009-11-24 | 23.43 | 10.03
WM01 | 39.106 | 38.68 | 2009-12-22 | 31.77 | 7.336
WM02 | 40.402 | 39.74 | 2009-12-22 | 33.94 | 6.462
WM03 | 37.921 | 37.256 | 2009-12-22 | 32.06 | 5.861
WM04 | 40.28 | 39.6 | 2009-12-22 | 30.93 | 9.35
WM05 | 38.714 | 38.06 | 2009-12-22 | 23.24 | 15.474
WM06 | 33.46 | 32.72 | 2009-12-22 | 23.42 | 10.04
WM01 | 39.106 | 38.68 | 2010-01-24 | 31.55 | 7.556
WM02 | 40.402 | 39.74 | 2010-01-24 | 33.63 | 6.772
WM03 | 37.921 | 37.256 | 2010-01-24 | 31.65 | 6.271
WM04 | 40.28 | 39.6 | 2010-01-24 | 30.87 | 9.41
WM05 | 38.714 | 38.06 | 2010-01-24 | 23.59 | 15.124
WM06 | 33.46 | 32.72 | 2010-01-24 | 22.28 | 11.18
WM01 | 39.106 | 38.68 | 2010-02-23 | 31.21 | 7.896
WM02 | 40.402 | 39.74 | 2010-02-23 | 33.3 | 7.102
WM03 | 37.921 | 37.256 | 2010-02-23 | 31.38 | 6.541
WM04 | 40.28 | 39.6 | 2010-02-23 | 30.68 | 9.6
WM05 | 38.714 | 38.06 | 2010-02-23 | 23.69 | 15.024
WM06 | 33.46 | 32.72 | 2010-02-23 | 22.98 | 10.48
WM01 | 39.106 | 38.68 | 2010-03-23 | 30.8 | 8.306
WM02 | 40.402 | 39.74 | 2010-03-23 | 32.98 | 7.422
WM03 | 37.921 | 37.256 | 2010-03-23 | 31.13 | 6.791
WM04 | 40.28 | 39.6 | 2010-03-23 | 30.36 | 9.92
WM05 | 38.714 | 38.06 | 2010-03-23 | 23.54 | 15.174
WM06 | 33.46 | 32.72 | 2010-03-23 | 22.5 | 10.96
WM01 | 39.106 | 38.68 | 2010-04-27 | 30.9 | 8.206
WM02 | 40.402 | 39.74 | 2010-04-27 | 33.28 | 7.122
WM03 | 37.921 | 37.256 | 2010-04-27 | 31.5 | 6.421
WM04 | 40.28 | 39.6 | 2010-04-27 | 30.33 | 9.95
WM05 | 38.714 | 38.06 | 2010-04-27 | 23.12 | 15.594
WM06 | 33.46 | 32.72 | 2010-04-27 | 22.51 | 10.95
WM01 | 39.106 | 38.68 | 2010-05-25
WM02 | 40.402 | 39.74 | 2010-05-25 | 33.48 | 6.922
WM03 | 37.921 | 37.256 | 2010-05-25 | 31.49 | 6.431
WM04 | 40.28 | 39.6 | 2010-05-25 | 30.32 | 9.96
WM05 | 38.714 | 38.06 | 2010-05-25 | 22.79 | 15.924
WM06 | 33.46 | 32.72 | 2010-05-25 | 22.64 | 10.82
WM01 | 39.106 | 38.68 | 2010-06-28 | 31.23 | 7.876
WM02 | 40.402 | 39.74 | 2010-06-28 | 33.7 | 6.702
WM03 | 37.921 | 37.256 | 2010-06-28 | 31.91 | 6.011
WM04 | 40.28 | 39.6 | 2010-06-28 | 30.32 | 9.96
WM05 | 38.714 | 38.06 | 2010-06-28 | 22.58 | 16.134
WM06 | 33.46 | 32.72 | 2010-06-28 | 22.79 | 10.67
WM01 | 39.106 | 38.68 | 2010-07-25 | 31.45 | 7.656
WM02 | 40.402 | 39.74 | 2010-07-25 | 33.92 | 6.482
WM03 | 37.921 | 37.256 | 2010-07-25 | 32.1 | 5.821
WM04 | 40.28 | 39.6 | 2010-07-25 | 30.43 | 9.85
WM05 | 38.714 | 38.06 | 2010-07-25 | 22.51 | 16.204
WM06 | 33.46 | 32.72 | 2010-07-25 | 22.96 | 10.5
WM01 | 39.106 | 38.68 | 2010-08-24 | 31.84 | 7.266
WM02 | 40.402 | 39.74 | 2010-08-24 | 34.42 | 5.982
WM03 | 37.921 | 37.256 | 2010-08-24 | 32.63 | 5.291
WM04 | 40.28 | 39.6 | 2010-08-24 | 30.77 | 9.51
WM05 | 38.714 | 38.06 | 2010-08-24 | 22.56 | 16.154
WM06 | 33.46 | 32.72 | 2010-08-24 | 23.18 | 10.28
WM01 | 39.106 | 38.68 | 2010-09-20 | 31.94 | 7.166
WM02 | 40.402 | 39.74 | 2010-09-20 | 34.45 | 5.952
WM03 | 37.921 | 37.256 | 2010-09-20 | 32.59 | 5.331
WM04 | 40.28 | 39.6 | 2010-09-20 | 30.91 | 9.37
WM05 | 38.714 | 38.06 | 2010-09-20 | 22.77 | 15.944
WM06 | 33.46 | 32.72 | 2010-09-20 | 23.3 | 10.16
WM01 | 39.106 | 38.68 | 2010-10-07 | 31.78 | 7.326
WM02 | 40.402 | 39.74 | 2010-10-07 | 34.08 | 6.322
WM03 | 37.921 | 37.256 | 2010-10-07
WM04 | 40.28 | 39.6 | 2010-10-07 | 30.84 | 9.44
WM05 | 38.714 | 38.06 | 2010-10-07 | 22.9 | 15.814
WM06 | 33.46 | 32.72 | 2010-10-07 | 23.29 | 10.17
WM01 | 39.106 | 38.68 | 2010-10-24 | 31.68 | 7.426
WM02 | 40.402 | 39.74 | 2010-10-24 | 33.98 | 6.422
WM03 | 37.921 | 37.256 | 2010-10-24 | 32.03 | 5.891
WM04 | 40.28 | 39.6 | 2010-10-24 | 30.77 | 9.51
WM05 | 38.714 | 38.06 | 2010-10-24 | 22.91 | 15.804
WM06 | 33.46 | 32.72 | 2010-10-24 | 23.27 | 10.19
WM01 | 39.106 | 38.68 | 2010-11-22 | 31.54 | 7.566
WM02 | 40.402 | 39.74 | 2010-11-22 | 33.74 | 6.662
WM03 | 37.921 | 37.256 | 2010-11-22 | 31.79 | 6.131
WM04 | 40.28 | 39.6 | 2010-11-22 | 30.68 | 9.6
WM05 | 38.714 | 38.06 | 2010-11-22 | 23.05 | 15.664
WM06 | 33.46 | 32.72 | 2010-11-22 | 23.19 | 10.27
WM01 | 39.106 | 38.68 | 2010-12-22 | 31.38 | 7.726
WM02 | 40.402 | 39.74 | 2010-12-22 | 33.55 | 6.852
WM03 | 37.921 | 37.256 | 2010-12-22 | 31.59 | 6.331
WM04 | 40.28 | 39.6 | 2010-12-22 | 30.59 | 9.69
WM05 | 38.714 | 38.06 | 2010-12-22 | 23.17 | 15.544
WM06 | 33.46 | 32.72 | 2010-12-22 | 23.05 | 10.41
WM01 | 39.106 | 38.68 | 2011-01-24 | 31.24 | 7.866
WM02 | 40.402 | 39.74 | 2011-01-24 | 33.37 | 7.032
WM03 | 37.921 | 37.256 | 2011-01-24 | 31.39 | 6.531
WM04 | 40.28 | 39.6 | 2011-01-24 | 30.54 | 9.74
WM05 | 38.714 | 38.06 | 2011-01-24 | 23.27 | 15.444
WM06 | 33.46 | 32.72 | 2011-01-24 | 22.87 | 10.59
WM01 | 39.106 | 38.68 | 2011-02-22 | 31.06 | 8.046
WM02 | 40.402 | 39.74 | 2011-02-22 | 33.35 | 7.052
WM03 | 37.921 | 37.256 | 2011-02-22 | 31.46 | 6.461
WM04 | 40.28 | 39.6 | 2011-02-22 | 30.36 | 9.92
WM05 | 38.714 | 38.06 | 2011-02-22 | 23.11 | 15.604
WM06 | 33.46 | 32.72 | 2011-02-22 | 22.68 | 10.78
WM01 | 39.106 | 38.68 | 2011-03-23 | 31.1 | 8.006
WM02 | 40.402 | 39.74 | 2011-03-23 | 33.44 | 6.962
WM03 | 37.921 | 37.256 | 2011-03-23 | 31.57 | 6.351
WM04 | 40.28 | 39.6 | 2011-03-23 | 30.26 | 10.02
WM05 | 38.714 | 38.06 | 2011-03-23 | 23.02 | 15.694
WM06 | 33.46 | 32.72 | 2011-03-23 | 22.66 | 10.8
WM01 | 39.106 | 38.68 | 2011-04-19 | 31.13 | 7.976
WM02 | 40.402 | 39.74 | 2011-04-19 | 33.58 | 6.822
WM03 | 37.921 | 37.256 | 2011-04-19 | 31.77 | 6.151
WM04 | 40.28 | 39.6 | 2011-04-19 | 30.12 | 10.16
WM05 | 38.714 | 38.06 | 2011-04-19 | 22.73 | 15.984
WM06 | 33.46 | 32.72 | 2011-04-19 | 22.69 | 10.77
WM01 | 39.106 | 38.68 | 2011-05-18 | 31.32 | 7.786
WM02 | 40.402 | 39.74 | 2011-05-18 | 33.81 | 6.592
WM03 | 37.921 | 37.256 | 2011-05-18 | 32.01 | 5.911
WM04 | 40.28 | 39.6 | 2011-05-18 | 30.18 | 10.1
WM05 | 38.714 | 38.06 | 2011-05-18 | 22.65 | 16.064
WM06 | 33.46 | 32.72 | 2011-05-18 | 22.85 | 10.61
WM01 | 39.106 | 38.68 | 2011-06-20 | 31.55 | 7.556
WM02 | 40.402 | 39.74 | 2011-06-20 | 34.03 | 6.372
WM03 | 37.921 | 37.256 | 2011-06-20 | 32.22 | 5.701
WM04 | 40.28 | 39.6 | 2011-06-20 | 30.39 | 9.89
WM05 | 38.714 | 38.06 | 2011-06-20 | 22.69 | 16.024
WM06 | 33.46 | 32.72 | 2011-06-20 | 23.04 | 10.42
WM01 | 39.106 | 38.68 | 2011-07-18 | 31.66 | 7.446
WM02 | 40.402 | 39.74 | 2011-07-18 | 34.11 | 6.292
WM03 | 37.921 | 37.256 | 2011-07-18 | 32.23 | 5.691
WM04 | 40.28 | 39.6 | 2011-07-18 | 30.53 | 9.75
WM05 | 38.714 | 38.06 | 2011-07-18 | 22.69 | 16.024
WM06 | 33.46 | 32.72 | 2011-07-18 | 23.16 | 10.3
WM01 | 39.106 | 38.68 | 2011-08-15
WM02 | 40.402 | 39.74 | 2011-08-15
WM03 | 37.921 | 37.256 | 2011-08-15
WM04 | 40.28 | 39.6 | 2011-08-15 | 30.73 | 9.55
WM05 | 38.714 | 38.06 | 2011-08-15 | 22.97 | 15.744
WM06 | 33.46 | 32.72 | 2011-08-15 | 23.29 | 10.17
WM01 | 39.106 | 38.68 | 2011-09-15 | 32.13 | 6.976
WM02 | 40.402 | 39.74 | 2011-09-15 | 34.64 | 5.762
WM03 | 37.921 | 37.256 | 2011-09-15 | 32.79 | 5.131
WM04 | 40.28 | 39.6 | 2011-09-15 | 31.04 | 9.24
WM05 | 38.714 | 38.06 | 2011-09-15 | 23.18 | 15.534
WM06 | 33.46 | 32.72 | 2011-09-15 | 23.49 | 9.97
WM01 | 39.106 | 38.68 | 2011-10-13 | 32.37 | 6.736
WM02 | 40.402 | 39.74 | 2011-10-13 | 34.89 | 5.512
WM03 | 37.921 | 37.256 | 2011-10-13 | 33.02 | 4.901
WM04 | 40.28 | 39.6 | 2011-10-13 | 31.33 | 8.95
WM05 | 38.714 | 38.06 | 2011-10-13 | 23.44 | 15.274
WM06 | 33.46 | 32.72 | 2011-10-13 | 23.74 | 9.72
WM01 | 39.106 | 38.68 | 2011-11-14 | 32.43 | 6.676
WM02 | 40.402 | 39.74 | 2011-11-14 | 34.83 | 5.572
WM03 | 37.921 | 37.256 | 2011-11-14 | 33.23 | 4.691
WM04 | 40.28 | 39.6 | 2011-11-14 | 31.48 | 8.8
WM05 | 38.714 | 38.06 | 2011-11-14 | 23.61 | 15.104
WM06 | 33.46 | 32.72 | 2011-11-14 | 23.86 | 9.6
WM01 | 39.106 | 38.68 | 2011-12-21 | 32.39 | 6.716
WM02 | 40.402 | 39.74 | 2011-12-21 | 34.67 | 5.732
WM03 | 37.921 | 37.256 | 2011-12-21 | 32.67 | 5.251
WM04 | 40.28 | 39.6 | 2011-12-21 | 31.56 | 8.72
WM05 | 38.714 | 38.06 | 2011-12-21 | 23.9 | 14.814
WM06 | 33.46 | 32.72 | 2011-12-21 | 23.95 | 9.51
WM01 | 39.106 | 38.68 | 2012-01-23 | 32.38 | 6.726
WM02 | 40.402 | 39.74 | 2012-01-23 | 34.61 | 5.792
WM03 | 37.921 | 37.256 | 2012-01-23 | 32.59 | 5.331
WM04 | 40.28 | 39.6 | 2012-01-23 | 31.68 | 8.6
WM05 | 38.714 | 38.06 | 2012-01-23 | 24.16 | 14.554
WM06 | 33.46 | 32.72 | 2012-01-23 | 24.06 | 9.4
WM01 | 39.106 | 38.68 | 2012-02-14 | 32.4 | 6.706
WM02 | 40.402 | 39.74 | 2012-02-14 | 34.61 | 5.792
WM03 | 37.921 | 37.256 | 2012-02-14 | 32.58 | 5.341
WM04 | 40.28 | 39.6 | 2012-02-14 | 31.76 | 8.52
WM05 | 38.714 | 38.06 | 2012-02-14 | 24.32 | 14.394
WM06 | 33.46 | 32.72 | 2012-02-14 | 24.11 | 9.35
WM01 | 39.106 | 38.68 | 2012-03-23 | 32.41 | 6.696
WM02 | 40.402 | 39.74 | 2012-03-23 | 34.54 | 5.862
WM03 | 37.921 | 37.256 | 2012-03-23 | 32.48 | 5.441
WM04 | 40.28 | 39.6 | 2012-03-23 | 31.87 | 8.41
WM05 | 38.714 | 38.06 | 2012-03-23 | 24.51 | 14.204
WM06 | 33.46 | 32.72 | 2012-03-23 | 24.18 | 9.28
WM01 | 39.106 | 38.68 | 2012-04-27 | 32.38 | 6.726
WM02 | 40.402 | 39.74 | 2012-04-27 | 34.45 | 5.952
WM03 | 37.921 | 37.256 | 2012-04-27 | 32.36 | 5.561
WM04 | 40.28 | 39.6 | 2012-04-27 | 32 | 8.28
WM05 | 38.714 | 38.06 | 2012-04-27 | 24.92 | 13.794
WM06 | 33.46 | 32.72 | 2012-04-27 | 24.23 | 9.23
WM01 | 39.106 | 38.68 | 2012-05-23 | 32.1 | 7.006
WM02 | 40.402 | 39.74 | 2012-05-23 | 34.15 | 6.252
WM03 | 37.921 | 37.256 | 2012-05-23 | 32.09 | 5.831
WM04 | 40.28 | 39.6 | 2012-05-23 | 31.83 | 8.45
WM05 | 38.714 | 38.06 | 2012-05-23 | 25.02 | 13.694
WM06 | 33.46 | 32.72 | 2012-05-23 | 24.02 | 9.44
WM01 | 39.106 | 38.68 | 2012-06-27 | 32.18 | 6.926
WM02 | 40.402 | 39.74 | 2012-06-27 | 34.29 | 6.112
WM03 | 37.921 | 37.256 | 2012-06-27 | 32.24 | 5.681
WM04 | 40.28 | 39.6 | 2012-06-27 | 31.93 | 8.35
WM05 | 38.714 | 38.06 | 2012-06-27 | 25.12 | 13.594
WM06 | 33.46 | 32.72 | 2012-06-27 | 24.12 | 9.34
WM01 | 39.106 | 38.68 | 2012-07-17 | 32.17 | 6.936
WM02 | 40.402 | 39.74 | 2012-07-17 | 34.24 | 6.162
WM03 | 37.921 | 37.256 | 2012-07-17 | 32.16 | 5.761
WM04 | 40.28 | 39.6 | 2012-07-17 | 32.01 | 8.27
WM05 | 38.714 | 38.06 | 2012-07-17 | 25.22 | 13.494
WM06 | 33.46 | 32.72 | 2012-07-17 | 24.16 | 9.3
WM01 | 39.106 | 38.68 | 2012-08-29 | 32.1 | 7.006
WM02 | 40.402 | 39.74 | 2012-08-29 | 34.24 | 6.162
WM03 | 37.921 | 37.256 | 2012-08-29 | 32.2 | 5.721
WM04 | 40.28 | 39.6 | 2012-08-29 | 31.98 | 8.3
WM05 | 38.714 | 38.06 | 2012-08-29 | 25.21 | 13.504
WM06 | 33.46 | 32.72 | 2012-08-29 | 24.09 | 9.37
WM01 | 39.106 | 38.68 | 2012-09-27 | 32.23 | 6.876
WM02 | 40.402 | 39.74 | 2012-09-27 | 34.39 | 6.012
WM03 | 37.921 | 37.256 | 2012-09-27 | 32.33 | 5.591
WM04 | 40.28 | 39.6 | 2012-09-27 | 32.18 | 8.1
WM05 | 38.714 | 38.06 | 2012-09-27 | 25.34 | 13.374
WM06 | 33.46 | 32.72 | 2012-09-27 | 24.22 | 9.24
WM01 | 39.106 | 38.68 | 2012-10-17 | 32.26 | 6.846
WM02 | 40.402 | 39.74 | 2012-10-17 | 34.43 | 5.972
WM03 | 37.921 | 37.256 | 2012-10-17 | 32.41 | 5.511
WM04 | 40.28 | 39.6 | 2012-10-17 | 32.16 | 8.12
WM05 | 38.714 | 38.06 | 2012-10-17 | 25.29 | 13.424
WM06 | 33.46 | 32.72 | 2012-10-17 | 24.24 | 9.22
WM01 | 39.106 | 38.68 | 2012-11-27 | 32.01 | 7.096
WM02 | 40.402 | 39.74 | 2012-11-27 | 34.11 | 6.292
WM03 | 37.921 | 37.256 | 2012-11-27 | 32.06 | 5.861
WM04 | 40.28 | 39.6 | 2012-11-27 | 32.05 | 8.23
WM05 | 38.714 | 38.06 | 2012-11-27
WM06 | 33.46 | 32.72 | 2012-11-27 | 24.02 | 9.44
WM01 | 39.106 | 38.68 | 2012-12-17 | 31.57 | 7.536
WM02 | 40.402 | 39.74 | 2012-12-17 | 33.6 | 6.802
WM03 | 37.921 | 37.256 | 2012-12-17 | 31.54 | 6.381
WM04 | 40.28 | 39.6 | 2012-12-17 | 31.6 | 8.68
WM05 | 38.714 | 38.06 | 2012-12-17 | 25.23 | 13.484
WM06 | 33.46 | 32.72 | 2012-12-17 | 23.63 | 9.83
WM01 | 39.106 | 38.68 | 2013-01-22 | 31.12 | 7.986
WM02 | 40.402 | 39.74 | 2013-01-22
WM03 | 37.921 | 37.256 | 2013-01-22 | 31.26 | 6.661
WM04 | 40.28 | 39.6 | 2013-01-22 | 31.1 | 9.18
WM05 | 38.714 | 38.06 | 2013-01-22
WM06 | 33.46 | 32.72 | 2013-01-22
WM01 | 39.106 | 38.68 | 2013-02-26 | 30.79 | 8.316
WM02 | 40.402 | 39.74 | 2013-02-26 | 32.94 | 7.462
WM03 | 37.921 | 37.256 | 2013-02-26 | 31 | 6.921
WM04 | 40.28 | 39.6 | 2013-02-26 | 30.49 | 9.79
WM05 | 38.714 | 38.06 | 2013-02-26 | 23.72 | 14.994
WM06 | 33.46 | 32.72 | 2013-02-26 | 22.47 | 10.99
WM01 | 39.106 | 38.68 | 2013-03-22 | 30.45 | 8.656
WM02 | 40.402 | 39.74 | 2013-03-22 | 32.69 | 7.712
WM03 | 37.921 | 37.256 | 2013-03-22 | 30.79 | 7.131
WM04 | 40.28 | 39.6 | 2013-03-22 | 29.72 | 10.56
WM05 | 38.714 | 38.06 | 2013-03-22 | 22.89 | 15.824
WM06 | 33.46 | 32.72 | 2013-03-22 | 22.36 | 11.1
WM01 | 39.106 | 38.68 | 2013-04-25 | 30.46 | 8.646
WM02 | 40.402 | 39.74 | 2013-04-25 | 32.88 | 7.522
WM03 | 37.921 | 37.256 | 2013-04-25 | 31.08 | 6.841
WM04 | 40.28 | 39.6 | 2013-04-25 | 29.09 | 11.19
WM05 | 38.714 | 38.06 | 2013-04-25 | 21.85 | 16.864
WM06 | 33.46 | 32.72 | 2013-04-25 | 21.91 | 11.55
WM01 | 39.106 | 38.68 | 2013-05-29 | 30.7 | 8.406
WM02 | 40.402 | 39.74 | 2013-05-29 | 33.23 | 7.172
WM03 | 37.921 | 37.256 | 2013-05-29
WM04 | 40.28 | 39.6 | 2013-05-29 | 29.13 | 11.15
WM05 | 38.714 | 38.06 | 2013-05-29 | 21.34 | 17.374
WM06 | 33.46 | 32.72 | 2013-05-29 | 22.1 | 11.36
WM01 | 39.106 | 38.68 | 2013-06-25 | 30.92 | 8.186
WM02 | 40.402 | 39.74 | 2013-06-25 | 33.49 | 6.912
WM03 | 37.921 | 37.256 | 2013-06-25
WM04 | 40.28 | 39.6 | 2013-06-25 | 29.41 | 10.87
WM05 | 38.714 | 38.06 | 2013-06-25 | 21.56 | 17.154
WM06 | 33.46 | 32.72 | 2013-06-25 | 22.4 | 11.06
WM01 | 39.106 | 38.68 | 2013-07-30 | 31.24 | 7.866
WM02 | 40.402 | 39.74 | 2013-07-30 | 33.78 | 6.622
WM03 | 37.921 | 37.256 | 2013-07-30
WM04 | 40.28 | 39.6 | 2013-07-30 | 29.7 | 10.58
WM05 | 38.714 | 38.06 | 2013-07-30 | 21.6 | 17.114
WM06 | 33.46 | 32.72 | 2013-07-30 | 22.63 | 10.83
WM01 | 39.106 | 38.68 | 2013-08-16 | 31.28 | 7.826
WM02 | 40.402 | 39.74 | 2013-08-16 | 33.92 | 6.482
WM03 | 37.921 | 37.256 | 2013-08-16
WM04 | 40.28 | 39.6 | 2013-08-16 | 29.37 | 10.91
WM05 | 38.714 | 38.06 | 2013-08-16 | 21.68 | 17.034
WM06 | 33.46 | 32.72 | 2013-08-16 | 22.78 | 10.68
WM01 | 39.106 | 38.68 | 2013-09-27 | 31.7 | 7.406
WM02 | 40.402 | 39.74 | 2013-09-27 | 34.15 | 6.252
WM03 | 37.921 | 37.256 | 2013-09-27
WM04 | 40.28 | 39.6 | 2013-09-27 | 30.27 | 10.01
WM05 | 38.714 | 38.06 | 2013-09-27 | 22.07 | 16.644
WM06 | 33.46 | 32.72 | 2013-09-27 | 23.05 | 10.41
WM01 | 39.106 | 38.68 | 2013-10-30 | 31.74 | 7.366
WM02 | 40.402 | 39.74 | 2013-10-30 | 34.14 | 6.262
WM03 | 37.921 | 37.256 | 2013-10-30 | 32.2 | 5.721
WM04 | 40.28 | 39.6 | 2013-10-30 | 30.53 | 9.75
WM05 | 38.714 | 38.06 | 2013-10-30 | 22.44 | 16.274
WM06 | 33.46 | 32.72 | 2013-10-30 | 23.22 | 10.24
WM01 | 39.106 | 38.68 | 2013-11-28 | 31.68 | 7.426
WM02 | 40.402 | 39.74 | 2013-11-28 | 34.08 | 6.322
WM03 | 37.921 | 37.256 | 2013-11-28 | 32.13 | 5.791
WM04 | 40.28 | 39.6 | 2013-11-28 | 30.65 | 9.63
WM05 | 38.714 | 38.06 | 2013-11-28 | 22.67 | 16.044
WM06 | 33.46 | 32.72 | 2013-11-28 | 23.3 | 10.16
WM01 | 39.106 | 38.68 | 2014-01-30 | 31.58 | 7.526
WM02 | 40.402 | 39.74 | 2014-01-30 | 33.85 | 6.552
WM03 | 37.921 | 37.256 | 2014-01-30 | 31.86 | 6.061
WM04 | 40.28 | 39.6 | 2014-01-30 | 30.8 | 9.48
WM05 | 38.714 | 38.06 | 2014-01-30 | 23.16 | 15.554
WM06 | 33.46 | 32.72 | 2014-01-30 | 23.35 | 10.11
WM01 | 39.106 | 38.68 | 2014-02-26 | 31.04 | 8.066
WM02 | 40.402 | 39.74 | 2014-02-26 | 33.21 | 7.192
WM03 | 37.921 | 37.256 | 2014-02-26 | 31.22 | 6.701
WM04 | 40.28 | 39.6 | 2014-02-26 | 30.5 | 9.78
WM05 | 38.714 | 38.06 | 2014-02-26 | 23.28 | 15.434
WM06 | 33.46 | 32.72 | 2014-02-26 | 22.89 | 10.57
WM01 | 39.106 | 38.68 | 2014-03-25 | 31 | 8.106
WM02 | 40.402 | 39.74 | 2014-03-25 | 33.3 | 7.102
WM03 | 37.921 | 37.256 | 2014-03-25 | 31.39 | 6.531
WM04 | 40.28 | 39.6 | 2014-03-25 | 30.37 | 9.91
WM05 | 38.714 | 38.06 | 2014-03-25 | 23.03 | 15.684
WM06 | 33.46 | 32.72 | 2014-03-25 | 22.62 | 10.84
WM01 | 39.106 | 38.68 | 2014-04-28 | 31.33 | 7.776
WM02 | 40.402 | 39.74 | 2014-04-28 | 33.62 | 6.782
WM03 | 37.921 | 37.256 | 2014-04-28 | 31.71 | 6.211
WM04 | 40.28 | 39.6 | 2014-04-28 | 30.47 | 9.81
WM05 | 38.714 | 38.06 | 2014-04-28 | 22.8 | 15.914
WM06 | 33.46 | 32.72 | 2014-04-28 | 22.73 | 10.73
WM01 | 39.106 | 38.68 | 2014-05-28 | 31.52 | 7.586
WM02 | 40.402 | 39.74 | 2014-05-28 | 33.78 | 6.622
WM03 | 37.921 | 37.256 | 2014-05-28 | 31.87 | 6.051
WM04 | 40.28 | 39.6 | 2014-05-28 | 30.48 | 9.8
WM05 | 38.714 | 38.06 | 2014-05-28
WM06 | 33.46 | 32.72 | 2014-05-28 | 22.9 | 10.56
WM01 | 39.106 | 38.68 | 2014-06-25
WM02 | 40.402 | 39.74 | 2014-06-25 | 33.81 | 6.592
WM03 | 37.921 | 37.256 | 2014-06-25
WM04 | 40.28 | 39.6 | 2014-06-25 | 30.45 | 9.83
WM05 | 38.714 | 38.06 | 2014-06-25 | 22.67 | 16.044
WM06 | 33.46 | 32.72 | 2014-06-25 | 22.98 | 10.48
WM01 | 39.106 | 38.68 | 2014-07-22
WM02 | 40.402 | 39.74 | 2014-07-22 | 33.93 | 6.472
WM03 | 37.921 | 37.256 | 2014-07-22
WM04 | 40.28 | 39.6 | 2014-07-22 | 30.56 | 9.72
WM05 | 38.714 | 38.06 | 2014-07-22 | 22.76 | 15.954
WM06 | 33.46 | 32.72 | 2014-07-22 | 23.12 | 10.34
WM01 | 39.106 | 38.68 | 2014-08-28
WM02 | 40.402 | 39.74 | 2014-08-28 | 34.08 | 6.322
WM03 | 37.921 | 37.256 | 2014-08-28
WM04 | 40.28 | 39.6 | 2014-08-28 | 30.69 | 9.59
WM05 | 38.714 | 38.06 | 2014-08-28 | 22.81 | 15.904
WM06 | 33.46 | 32.72 | 2014-08-28 | 23.28 | 10.18
WM01 | 39.106 | 38.68 | 2014-09-26 | 31.94 | 7.166
WM02 | 40.402 | 39.74 | 2014-09-26 | 34.29 | 6.112
WM03 | 37.921 | 37.256 | 2014-09-26
WM04 | 40.28 | 39.6 | 2014-09-26 | 30.91 | 9.37
WM05 | 38.714 | 38.06 | 2014-09-26 | 23.05 | 15.664
WM06 | 33.46 | 32.72 | 2014-09-26 | 23.43 | 10.03
WM01 | 39.106 | 38.68 | 2014-10-28 | 31.92 | 7.186
WM02 | 40.402 | 39.74 | 2014-10-28 | 34.26 | 6.142
WM03 | 37.921 | 37.256 | 2014-10-28 | 32.28 | 5.641
WM04 | 40.28 | 39.6 | 2014-10-28 | 31.02 | 9.26
WM05 | 38.714 | 38.06 | 2014-10-28 | 23.2 | 15.514
WM06 | 33.46 | 32.72 | 2014-10-28 | 23.51 | 9.95
WM01 | 39.106 | 38.68 | 2014-11-19 | 31.95 | 7.156
WM02 | 40.402 | 39.74 | 2014-11-19 | 34.26 | 6.142
WM03 | 37.921 | 37.256 | 2014-11-19 | 32.25 | 5.671
WM04 | 40.28 | 39.6 | 2014-11-19 | 31.16 | 9.12
WM05 | 38.714 | 38.06 | 2014-11-19 | 23.44 | 15.274
WM06 | 33.46 | 32.72 | 2014-11-19 | 23.64 | 9.82
WM01 | 39.106 | 38.68 | 2014-12-15 | 31.98 | 7.126
WM02 | 40.402 | 39.74 | 2014-12-15 | 34.3 | 6.102
WM03 | 37.921 | 37.256 | 2014-12-15 | 32.36 | 5.561
WM04 | 40.28 | 39.6 | 2014-12-15 | 31.08 | 9.2
WM05 | 38.714 | 38.06 | 2014-12-15 | 23.19 | 15.524
WM06 | 33.46 | 32.72 | 2014-12-15 | 23.46 | 10
WM01 | 39.106 | 38.68 | 2015-01-26 | 31.5 | 7.606
WM02 | 40.402 | 39.74 | 2015-01-26 | 33.63 | 6.772
WM03 | 37.921 | 37.256 | 2015-01-26 | 31.64 | 6.281
WM04 | 40.28 | 39.6 | 2015-01-26 | 30.82 | 9.46
WM05 | 38.714 | 38.06 | 2015-01-26 | 23.48 | 15.234
WM06 | 33.46 | 32.72 | 2015-01-26 | 23.16 | 10.3
WM01 | 39.106 | 38.68 | 2015-02-09 | 31.52 | 7.586
WM02 | 40.402 | 39.74 | 2015-02-09 | 33.64 | 6.762
WM03 | 37.921 | 37.256 | 2015-02-09 | 31.66 | 6.261
WM04 | 40.28 | 39.6 | 2015-02-09 | 30.81 | 9.47
WM05 | 38.714 | 38.06 | 2015-02-09 | 23.45 | 15.264
WM06 | 33.46 | 32.72 | 2015-02-09 | 23.17 | 10.29
WM01 | 39.106 | 38.68 | 2015-04-16 | 31.59 | 7.516
WM02 | 40.402 | 39.74 | 2015-04-16 | 33.86 | 6.542
WM03 | 37.921 | 37.256 | 2015-04-16 | 31.9 | 6.021
WM04 | 40.28 | 39.6 | 2015-04-16 | 30.67 | 9.61
WM05 | 38.714 | 38.06 | 2015-04-16 | 23.04 | 15.674
WM06 | 33.46 | 32.72 | 2015-04-16 | 23.11 | 10.35
WM01 | 39.106 | 38.68 | 2015-06-16 | 31.9 | 7.206
WM02 | 40.402 | 39.74 | 2015-06-16 | 34.19 | 6.212
WM03 | 37.921 | 37.256 | 2015-06-16 | 32.22 | 5.701
WM04 | 40.28 | 39.6 | 2015-06-16 | 30.76 | 9.52
WM05 | 38.714 | 38.06 | 2015-06-16 | 23.04 | 15.674
WM06 | 33.46 | 32.72 | 2015-06-16 | 23.3 | 10.16
WM01 | 39.106 | 38.68 | 2015-07-30 | 32.01 | 7.096
WM02 | 40.402 | 39.74 | 2015-07-30 | 34.37 | 6.032
WM03 | 37.921 | 37.256 | 2015-07-30 | 32.36 | 5.561
WM04 | 40.28 | 39.6 | 2015-07-30 | 30.99 | 9.29
WM05 | 38.714 | 38.06 | 2015-07-30 | 23.24 | 15.474
WM06 | 33.46 | 32.72 | 2015-07-30 | 23.52 | 9.94
WM01 | 39.106 | 38.68 | 2015-08-26 | 32.14 | 6.966
WM02 | 40.402 | 39.74 | 2015-08-26 | 34.38 | 6.022
WM03 | 37.921 | 37.256 | 2015-08-26
WM04 | 40.28 | 39.6 | 2015-08-26 | 31.06 | 9.22
WM05 | 38.714 | 38.06 | 2015-08-26 | 23.3 | 15.414
WM06 | 33.46 | 32.72 | 2015-08-26 | 23.59 | 9.87
WM01 | 39.106 | 38.68 | 2015-10-19
WM02 | 40.402 | 39.74 | 2015-10-19 | 34.22 | 6.182
WM03 | 37.921 | 37.256 | 2015-10-19 | 32.2 | 5.721
WM04 | 40.28 | 39.6 | 2015-10-19 | 31.2 | 9.08
WM05 | 38.714 | 38.06 | 2015-10-19 | 23.73 | 14.984
WM06 | 33.46 | 32.72 | 2015-10-19 | 23.72 | 9.74
WM01 | 39.106 | 38.68 | 2015-11-23 | 32.09 | 7.016
WM02 | 40.402 | 39.74 | 2015-11-23 | 34.19 | 6.212
WM03 | 37.921 | 37.256 | 2015-11-23 | 32.06 | 5.861
WM04 | 40.28 | 39.6 | 2015-11-23 | 31.34 | 8.94
WM05 | 38.714 | 38.06 | 2015-11-23 | 23.97 | 14.744
WM06 | 33.46 | 32.72 | 2015-11-23 | 23.81 | 9.65
WM01 | 39.106 | 38.68 | 2015-12-02 | 32.02 | 7.086
WM02 | 40.402 | 39.74 | 2015-12-02 | 34.09 | 6.312
WM03 | 37.921 | 37.256 | 2015-12-02 | 32.06 | 5.861
WM04 | 40.28 | 39.6 | 2015-12-02 | 31.31 | 8.97
WM05 | 38.714 | 38.06 | 2015-12-02 | 24.01 | 14.704
WM06 | 33.46 | 32.72 | 2015-12-02 | 23.77 | 9.69
WM01 | 39.106 | 38.68 | 2016-01-04 | 31.77 | 7.336
WM02 | 40.402 | 39.74 | 2016-01-04 | 33.84 | 6.562
WM03 | 37.921 | 37.256 | 2016-01-04 | 31.79 | 6.131
WM04 | 40.28 | 39.6 | 2016-01-04 | 31.18 | 9.1
WM05 | 38.714 | 38.06 | 2016-01-04 | 24.09 | 14.624
WM06 | 33.46 | 32.72 | 2016-01-04 | 23.6 | 9.86
WM01 | 39.106 | 38.68 | 2016-02-16 | 31.38 | 7.726
WM02 | 40.402 | 39.74 | 2016-02-16 | 33.43 | 6.972
WM03 | 37.921 | 37.256 | 2016-02-16 | 31.43 | 6.491
WM04 | 40.28 | 39.6 | 2016-02-16 | 30.94 | 9.34
WM05 | 38.714 | 38.06 | 2016-02-16 | 24.36 | 14.354
WM06 | 33.46 | 32.72 | 2016-02-16 | 23.21 | 10.25
WM01 | 39.106 | 38.68 | 2016-03-01 | 31.3 | 7.806
WM02 | 40.402 | 39.74 | 2016-03-01 | 33.42 | 6.982
WM03 | 37.921 | 37.256 | 2016-03-01 | 31.44 | 6.481
WM04 | 40.28 | 39.6 | 2016-03-01 | 30.81 | 9.47
WM05 | 38.714 | 38.06 | 2016-03-01 | 24.15 | 14.564
WM06 | 33.46 | 32.72 | 2016-03-01 | 23.12 | 10.34
WM01 | 39.106 | 38.68 | 2016-04-26 | 31.02 | 8.086
WM02 | 40.402 | 39.74 | 2016-04-26 | 33.44 | 6.962
WM03 | 37.921 | 37.256 | 2016-04-26 | 31.29 | 6.631
WM04 | 40.28 | 39.6 | 2016-04-26 | 30.43 | 9.85
WM05 | 38.714 | 38.06 | 2016-04-26 | 23.51 | 15.204
WM06 | 33.46 | 32.72 | 2016-04-26 | 22.78 | 10.68
WM01 | 39.106 | 38.68 | 2016-05-12 | 31.06 | 8.046
WM02 | 40.402 | 39.74 | 2016-05-12 | 33.35 | 7.052
WM03 | 37.921 | 37.256 | 2016-05-12 | 31.42 | 6.501
WM04 | 40.28 | 39.6 | 2016-05-12 | 30.33 | 9.95
WM05 | 38.714 | 38.06 | 2016-05-12 | 23.36 | 15.354
WM06 | 33.46 | 32.72 | 2016-05-12 | 22.76 | 10.7
WM01 | 39.106 | 38.68 | 2016-06-07
WM02 | 40.402 | 39.74 | 2016-06-07 | 33.46 | 6.942
WM03 | 37.921 | 37.256 | 2016-06-07 | 31.53 | 6.391
WM04 | 40.28 | 39.6 | 2016-06-07 | 30.26 | 10.02
WM05 | 38.714 | 38.06 | 2016-06-07 | 23.06 | 15.654
WM06 | 33.46 | 32.72 | 2016-06-07 | 22.81 | 10.65
WM01 | 39.106 | 38.68 | 2016-07-18
WM02 | 40.402 | 39.74 | 2016-07-18 | 33.02 | 7.382
WM03 | 37.921 | 37.256 | 2016-07-18 | 31.18 | 6.741
WM04 | 40.28 | 39.6 | 2016-07-18 | 29.81 | 10.47
WM05 | 38.714 | 38.06 | 2016-07-18 | 22.66 | 16.054
WM06 | 33.46 | 32.72 | 2016-07-18 | 22.47 | 10.99
WM01 | 39.106 | 38.68 | 2016-08-12 | 30.8 | 8.306
WM02 | 40.402 | 39.74 | 2016-08-12 | 33.31 | 7.092
WM03 | 37.921 | 37.256 | 2016-08-12 | 31.5 | 6.421
WM04 | 40.28 | 39.6 | 2016-08-12 | 29.71 | 10.57
WM05 | 38.714 | 38.06 | 2016-08-12 | 22.43 | 16.284
WM06 | 33.46 | 32.72 | 2016-08-12 | 22.59 | 10.87
WM01 | 39.106 | 38.68 | 2016-09-22
WM02 | 40.402 | 39.74 | 2016-09-22 | 33.74 | 6.662
WM03 | 37.921 | 37.256 | 2016-09-22 | 31.89 | 6.031
WM04 | 40.28 | 39.6 | 2016-09-22 | 30 | 10.28
WM05 | 38.714 | 38.06 | 2016-09-22 | 22.35 | 16.364
WM06 | 33.46 | 32.72 | 2016-09-22 | 22.85 | 10.61
WM01 | 39.106 | 38.68 | 2016-10-11
WM02 | 40.402 | 39.74 | 2016-10-11 | 33.86 | 6.542
WM03 | 37.921 | 37.256 | 2016-10-11 | 32.01 | 5.911
WM04 | 40.28 | 39.6 | 2016-10-11 | 30.14 | 10.14
WM05 | 38.714 | 38.06 | 2016-10-11 | 22.26 | 16.454
WM06 | 33.46 | 32.72 | 2016-10-11 | 22.96 | 10.5
WM01 | 39.106 | 38.68 | 2016-11-09
WM02 | 40.402 | 39.74 | 2016-11-09 | 34.02 | 6.382
WM03 | 37.921 | 37.256 | 2016-11-09 | 32.12 | 5.801
WM04 | 40.28 | 39.6 | 2016-11-09 | 30.28 | 10
WM05 | 38.714 | 38.06 | 2016-11-09 | 22.25 | 16.464
WM06 | 33.46 | 32.72 | 2016-11-09 | 23.1 | 10.36
WM01 | 39.106 | 38.68 | 2016-12-01
WM02 | 40.402 | 39.74 | 2016-12-01 | 33.88 | 6.522 |  |  | <0.01 | <0.01 | <0.01 | <1.0 | 0.4 | 33 | <1.0 | <0.01 | <0.01 | <0.01 | <0.01 | <0.01 | <0.02 |  | 63 | <1.0 | <0.01 | 0.9 | <0.01 | 9.2 | 740 | <1.0 | <0.01 | <0.01 | 0.19 | <0.01 | <0.3 | <1.0 |  | <0.05 | 1 | 0.06 | <1.0 | <1.0 | 7.9 | <0.01 | <0.02 |  | <0.01 | 1.3 |  | 21 |  | 60 | <1.0 | 0.06 | 4
WM03 | 37.921 | 37.256 | 2016-12-01 | 31.96 | 5.961 |  |  | <0.01 | <0.01 | <0.01 | <1.0 | 0.2 | 45 | <1.0 | <0.01 | <0.01 | <0.01 | <0.01 | <0.01 | 0.02 |  | 52 | <1.0 | <0.01 | 1.3 | <0.01 | 9.1 | 900 | <1.0 | <0.01 | <0.01 | 0.14 | <0.01 | 9.6 | <1.0 |  | <0.05 | <1.0 | 0.04 | 1 | <1.0 | 7.8 | <0.01 | <0.02 |  | <0.01 | 1.4 |  | 51 |  | 50 | <1.0 | 0.04 | 10
WM04 | 40.28 | 39.6 | 2016-12-01 | 30.44 | 9.84 |  |  | <0.01 | <0.01 | <0.01 | <1.0 | <0.2 | 27 | <1.0 | <0.01 | <0.01 | <0.01 | <0.01 | <0.01 | 0.02 |  | 50 | <1.0 | <0.01 | 1.3 | <0.01 | 9.6 | 800 | <1.0 | <0.01 | <0.01 | 0.11 | <0.01 | <0.3 | <1.0 |  | <0.05 | <1.0 | 0.03 | <1.0 | <1.0 | 7.7 | <0.01 | <0.02 |  | <0.01 | <0.5 |  | 66 |  | 42 | <1.0 | 0.03 | 5
WM05 | 38.714 | 38.06 | 2016-12-01 | 22 | 16.714 |  |  | <0.01 | <0.01 | <0.01 | 1 | 0.5 | 48 | <1.0 | <0.01 | <0.01 | <0.01 | <0.01 | <0.01 | 0.04 |  | 36 | <1.0 | <0.01 | 5.4 | <0.01 | 9.5 | 750 | <1.0 | <0.01 | <0.01 | 0.18 | <0.01 | <0.3 | <1.0 |  | <0.05 | 2 | 0.02 | 6 | <1.0 | 7.9 | <0.01 | <0.02 |  | <0.01 | 1.7 |  | 57 |  | 120 | <1.0 | 0.02 | 34
WM06 | 33.46 | 32.72 | 2016-12-01 | 22.38 | 11.08 |  |  | <0.01 | <0.01 | <0.01 | 1 | 0.5 | 47 | <1.0 | <0.01 | <0.01 | <0.01 | <0.01 | <0.01 | 0.04 |  | 34 | <1.0 | <0.01 | 6.2 | <0.01 | 6.2 | 740 | <1.0 | <0.01 | <0.01 | 0.18 | <0.01 | <0.3 | <1.0 |  | <0.05 | 2 | 0.02 | 7 | <1.0 | 7.8 | <0.01 | <0.02 |  | <0.01 | 1.5 |  | 57 |  | 95 | <1.0 | 0.02 | 36
WM01 | 39.106 | 38.68 | 2017-01-31 | 31.64 | 7.466 |  |  | <0.01 | <0.01 | <0.01 | <2.0 | 0.3 | 38 | <1.0 | <0.01 | <0.01 | <0.01 | <0.01 | <0.01 | 0.02 |  | 45 | <1.0 | <0.01 | 1.1 | <0.01 | 9.3 | 820 | <1.0 | <0.01 | <0.01 | 0.13 | <0.01 | <0.3 | <1.0 |  | <0.05 | 4 | <0.01 | 1 | <1.0 | 7.6 | <0.01 | <0.02 |  | <0.01 | 2 |  | 23 |  | <20.0 | <1.0 | <0.01 | 9
WM02 | 40.402 | 39.74 | 2017-01-31 | 33.94 | 6.462 |  |  | <0.01 | <0.01 | <0.01 | <2.0 | 0.5 | 34 | <1.0 | <0.01 | <0.01 | <0.01 | <0.01 | <0.01 | <0.02 |  | 63 | <1.0 | <0.01 | 1.5 | <0.01 | 9.3 | 770 | <1.0 | <0.01 | <0.01 | 0.16 | <0.01 | <0.3 | <1.0 |  | <0.05 | <1.0 | <0.01 | <1.0 | <1.0 | 7.7 | <0.01 | <0.02 |  | <0.01 | 1.4 |  | 22 |  | <20.0 | <1.0 | <0.01 | 8
WM03 | 37.921 | 37.256 | 2017-01-31 | 32 | 5.921 |  |  | <0.01 | <0.01 | <0.01 | <2.0 | <0.2 | 47 | <1.0 | <0.01 | <0.01 | <0.01 | <0.01 | <0.01 | 0.02 |  | 54 | <1.0 | <0.01 | 1.2 | <0.01 | 9.1 | 940 | <1.0 | <0.01 | <0.01 | 0.13 | <0.01 | <0.3 | <1.0 |  | <0.05 | 1 | <0.01 | <1.0 | <1.0 | 7.4 | <0.01 | <0.02 |  | <0.01 | 1.6 |  | 48 |  | <20.0 | <1.0 | <0.01 | 14
WM04 | 40.28 | 39.6 | 2017-01-31 | 30.7 | 9.58 |  |  | <0.01 | <0.01 | <0.01 | <2.0 | <0.2 | 28 | <1.0 | <0.01 | <0.01 | <0.01 | <0.01 | <0.01 | 0.04 |  | 52 | <1.0 | <0.01 | 3.2 | <0.01 | 9.5 | 840 | <1.0 | <0.01 | <0.01 | 0.09 | <0.01 | <0.3 | <1.0 |  | <0.05 | 4 | <0.01 | <1.0 | <1.0 | 7.5 | 0.01 | <0.02 |  | <0.01 | <0.5 |  | 72 |  | <20.0 | <1.0 | 0.01 | 12
WM05 | 38.714 | 38.06 | 2017-01-31 | 22.89 | 15.824 |  |  | <0.01 | <0.01 | <0.01 | <2.0 | 0.4 | 44 | <1.0 | <0.01 | <0.01 | <0.01 | <0.01 | <0.01 | 0.13 |  | 88 | <1.0 | <0.01 | 3.8 | <0.01 | 8.7 | 1000 | <1.0 | <0.01 | <0.01 | 0.12 | <0.01 | <0.3 | <1.0 |  | <0.05 | 5 | <0.01 | 5 | <1.0 | 7.5 | <0.01 | <0.02 |  | <0.01 | 2.1 |  | 81 |  | <20.0 | <1.0 | <0.01 | 85
WM06 | 33.46 | 32.72 | 2017-01-31 | 23.29 | 10.17 |  |  | <0.01 | <0.01 | <0.01 | <2.0 | 0.3 | 45 | <1.0 | <0.01 | <0.01 | <0.01 | <0.01 | <0.01 | 0.04 |  | 43 | <1.0 | <0.01 | 1.9 | <0.01 | 8.2 | 830 | <1.0 | <0.01 | <0.01 | 0.18 | <0.01 | <0.3 | <1.0 |  | <0.05 | 10 | <0.01 | 2 | <1.0 | 7.5 | <0.01 | <0.02 |  | <0.01 | 2.3 |  | 59 |  | <20.0 | <1.0 | <0.01 | 15
WM01 | 39.106 | 38.68 | 2017-02-28 | 31.6 | 7.506
WM02 | 40.402 | 39.74 | 2017-02-28 | 33.83 | 6.572
WM03 | 37.921 | 37.256 | 2017-02-28 | 31.87 | 6.051 | [22 empty] | 707 | [13 empty] | 7.9
WM04 | 40.28 | 39.6 | 2017-02-28 | 30.71 | 9.57 | [22 empty] | 873 | [13 empty] | 6.5
WM05 | 38.714 | 38.06 | 2017-02-28 | 22.95 | 15.764 | [22 empty] | 834 | [13 empty] | 6.5
WM06 | 33.46 | 32.72 | 2017-02-28 | 23.28 | 10.18 | [22 empty] | 824 | [13 empty] | 7.6
WM01 | 39.106 | 38.68 | 2017-03-30 | 31.53 | 7.576 |  |  | <0.01 | <0.01 | <0.01 | <1.0 | 0.2 | 45 | <1.0 | <0.01 | <0.01 | <0.01 | <0.01 | <0.01 | 0.02 |  | 44 | <1.0 | <0.01 | 1.1 | <0.01 | 9 | 830 | <1.0 | <0.01 | <0.01 | 0.18 | <0.01 | <0.3 | <1.0 |  | <0.05 | <1.0 | <0.01 | 1 | <1.0 | 7.5 | <0.01 | <0.02 |  | <0.01 | 1.9 |  | 21 |  | <20.0 | <1.0 | <0.01 | 7
WM02 | 40.402 | 39.74 | 2017-03-30 | 33.73 | 6.672 |  |  | <0.01 | <0.01 | <0.01 | <1.0 | 0.5 | 36 | <1.0 | <0.01 | <0.01 | <0.01 | <0.01 | <0.01 | 0.03 |  | 57 | <1.0 | <0.01 | 1.8 | <0.01 | 9.4 | 750 | <1.0 | <0.01 | <0.01 | 0.19 | <0.01 | <0.3 | <1.0 |  | <0.05 | <1.0 | <0.01 | 2 | <1.0 | 7.5 | <0.01 | <0.02 |  | <0.01 | 1.6 |  | 21 |  | <20.0 | <1.0 | <0.01 | 4
WM03 | 37.921 | 37.256 | 2017-03-30 | 31.78 | 6.141 |  |  | <0.01 | <0.01 | <0.01 | <1.0 | 0.2 | 52 | <1.0 | <0.01 | <0.01 | <0.01 | <0.01 | <0.01 | 0.02 |  | 61 | 1 | <0.01 | 1.6 | <0.01 | 9.1 | 1000 | <1.0 | <0.01 | <0.01 | 0.16 | <0.01 | <0.3 | <1.0 |  | <0.05 | <1.0 | <0.01 | 2 | <1.0 | 7.5 | <0.01 | <0.02 |  | <0.01 | 1.4 |  | 51 |  | <20.0 | <1.0 | <0.01 | 12
WM04 | 40.28 | 39.6 | 2017-03-30 | 30.69 | 9.59 |  |  | <0.01 | <0.01 | <0.01 | <1.0 | <0.2 | 31 | <1.0 | <0.01 | <0.01 | <0.01 | <0.01 | <0.01 | 0.02 |  | 48 | <1.0 | <0.01 | 1.4 | <0.01 | 10 | 870 | <1.0 | <0.01 | <0.01 | 0.14 | <0.01 | <0.3 | <1.0 |  | <0.05 | <1.0 | <0.01 | <1.0 | <1.0 | 7.5 | <0.01 | <0.02 |  | <0.01 | 0.5 |  | 62 |  | <20.0 | <1.0 | <0.01 | 6
WM05 | 38.714 | 38.06 | 2017-03-30 | 23.18 | 15.534 |  |  | <0.01 | <0.01 | <0.01 | <1.0 | 0.4 | 47 | <1.0 | <0.01 | <0.01 | <0.01 | <0.01 | <0.01 | 0.23 |  | 96 | <1.0 | <0.01 | 2.9 | <0.01 | 8.2 | 1100 | <1.0 | <0.01 | <0.01 | 0.15 | <0.01 | <0.3 | <1.0 |  | <0.05 | 1 | <0.01 | 4 | <1.0 | 7.3 | <0.01 | <0.02 |  | <0.01 | 1.9 |  | 93 |  | 40 | <1.0 | <0.01 | 140
WM06 | 33.46 | 32.72 | 2017-03-30 | 23.2 | 10.26 |  |  | <0.01 | <0.01 | <0.01 | <1.0 | 0.4 | 56 | <1.0 | <0.01 | <0.01 | <0.01 | <0.01 | <0.01 | 0.03 |  | 38 | <1.0 | <0.01 | 1.2 | <0.01 | 7 | 820 | <1.0 | <0.01 | <0.01 | 0.2 | <0.01 | <0.3 | <1.0 |  | <0.05 | 2 | <0.01 | 2 | <1.0 | 7.5 | <0.01 | <0.02 |  | <0.01 | 4.2 |  | 60 |  | 50 | <1.0 | <0.01 | 7
WM01 | 39.106 | 38.68 | 2017-04-27 | 31.6 | 7.506
WM02 | 40.402 | 39.74 | 2017-04-27 | 33.94 | 6.462
WM03 | 37.921 | 37.256 | 2017-04-27 | 31.99 | 5.931
WM04 | 40.28 | 39.6 | 2017-04-27 | 30.79 | 9.49
WM05 | 38.714 | 38.06 | 2017-04-27 | 23.21 | 15.504
WM06 | 33.46 | 32.72 | 2017-04-27 | 23.27 | 10.19
WM01 | 39.106 | 38.68 | 2017-05-25 | 31.33 | 7.776
WM02 | 40.402 | 39.74 | 2017-05-25 | 33.73 | 6.672
WM03 | 37.921 | 37.256 | 2017-05-25 | 31.65 | 6.271
WM04 | 40.28 | 39.6 | 2017-05-25 | 30.54 | 9.74
WM05 | 38.714 | 38.06 | 2017-05-25 | 22.91 | 15.804
WM06 | 33.46 | 32.72 | 2017-05-25 | 22.94 | 10.52
A2 | 39.963 |  | 2017-06-28 | 26.85 | 13.113 | 300 |  | <0.01 | <0.01 | <0.01 | <1.0 | <0.2 | 25 |  | <0.01 | <0.01 | <0.01 | <0.01 | <0.01 | <0.02 | 180 | 46 | <1.0 | <0.01 | 4.5 | <0.01 |  | 850 |  | <0.01 | <0.01 | 0.25 | <0.01 | <0.3 |  | 6.1 | <0.05 | <1.0 | <0.01 | 4 |  | 7.9 | <0.01 | <0.02 | 2.8 | <0.01 | 1.8 | 20 | 41 |  | <20.0 |  | <0.01 | 16
WM01 | 39.106 | 38.68 | 2017-06-28 | 31.76 | 7.346 | 240 |  | <0.01 | <0.01 | <0.01 | <1.0 | 0.3 | 63 |  | <0.01 | <0.01 | <0.01 | <0.01 | <0.01 | <0.02 | 140 | 50 | <1.0 | <0.01 | 0.7 | <0.01 |  | 740 |  | <0.01 | <0.01 | 0.21 | <0.01 | <0.3 |  | 5.3 | <0.05 | 1 | <0.01 | 2 |  | 7.6 | <0.01 | <0.02 | 2.2 | <0.01 | 2.3 | 24 | 44 |  | <20.0 |  | <0.01 | <2.0
WM02 | 40.402 | 39.74 | 2017-06-28 | 34.15 | 6.252 | 260 |  | <0.01 | <0.01 | <0.01 | <1.0 | 0.4 | 46 |  | <0.01 | <0.01 | <0.01 | <0.01 | <0.01 | <0.02 | 160 | 70 | <1.0 | <0.01 | 0.7 | <0.01 |  | 860 |  | <0.01 | <0.01 | 0.16 | <0.01 | 1.4 |  | 6.5 | <0.05 | <1.0 | <0.01 | 1 |  | 7.6 | <0.01 | <0.02 | 4 | <0.01 | 1.9 | 34 | 29 |  | <20.0 |  | <0.01 | <2.0
WM03 | 37.921 | 37.256 | 2017-06-28 | 32.14 | 5.781 | 270 |  | <0.01 | <0.01 | <0.01 | <1.0 | 0.3 | 44 |  | <0.01 | <0.01 | <0.01 | <0.01 | <0.01 | <0.02 | 150 | 41 | <1.0 | <0.01 | 1 | <0.01 |  | 830 |  | <0.01 | <0.01 | 0.22 | <0.01 | 0.5 |  | 3.3 | <0.05 | <1.0 | <0.01 | <1.0 |  | 8 | <0.01 | <0.02 | 1.5 | <0.01 | 1.8 | 15 | 40 |  | <20.0 |  | <0.01 | 5
WM04 | 40.28 | 39.6 | 2017-06-28 | 30.75 | 9.53 | 150 |  | <0.01 | <0.01 | <0.01 | <1.0 | <0.2 | 31 |  | <0.01 | <0.01 | <0.01 | <0.01 | <0.01 | <0.02 | 160 | 40 | <1.0 | <0.01 | 1.5 | <0.01 |  | 860 |  | <0.01 | <0.01 | 0.17 | <0.01 | <0.3 |  | 3.7 | <0.05 | <1.0 | <0.01 | <1.0 |  | 7.9 | <0.01 | <0.02 | 2 | <0.01 | 0.8 | 11 | 54 |  | <20.0 |  | <0.01 | 2
WM05 | 38.714 | 38.06 | 2017-06-28 | 22.79 | 15.924
WM06 | 33.46 | 32.72 | 2017-06-28 | 22.95 | 10.51
A2 | 39.963 |  | 2017-07-20 | 26.49 | 13.473
WM01 | 39.106 | 38.68 | 2017-07-20 | 31.95 | 7.156
WM02 | 40.402 | 39.74 | 2017-07-20 | 34.28 | 6.122
WM03 | 37.921 | 37.256 | 2017-07-20 | 32.24 | 5.681
WM04 | 40.28 | 39.6 | 2017-07-20 | 30.97 | 9.31
WM05 | 38.714 | 38.06 | 2017-07-20 | 22.98 | 15.734
WM06 | 33.46 | 32.72 | 2017-07-20 | 23.21 | 10.25
A2 | 39.963 |  | 2017-08-28 |  |  | 330 |  | <0.01 | <0.01 | <0.01 | <1.0 | 0.2 | 26 |  | <0.01 | <0.01 | <0.01 | <0.01 | <0.01 | 0.05 | 190 | 74 | <1.0 | <0.01 | 25 | <0.01 |  | 880 |  | <0.01 | <0.01 | 0.24 | <0.01 | 0.5 |  | 9.3 | <0.05 | 2 | <0.01 | 7 |  | 7.9 | <0.01 | <0.02 | 5.8 | <0.01 | 0.8 | 26 | 13 |  | 80 |  | <0.01 | 310
WM01 | 39.106 | 38.68 | 2017-08-28 |  |  | 330 |  | 0.04 | 0.02 | <0.01 | <1.0 | 0.2 | 68 |  | <0.01 | <0.01 | <0.01 | <0.01 | <0.01 | <0.02 | 150 | 50 | <1.0 | <0.01 | 0.8 | <0.01 |  | 810 |  | <0.01 | 0.03 | 0.18 | <0.01 | 0.3 |  | 7.8 | <0.05 | 2 | 0.03 | 2 |  | 7.9 | <0.01 | <0.02 | 2.8 | <0.01 | 2.4 | 29 | 44 |  | 40 |  | 0.13 | 5
WM02 | 40.402 | 39.74 | 2017-08-28 |  |  | 290 |  | <0.01 | <0.01 | <0.01 | <1.0 | 0.6 | 47 |  | <0.01 | <0.01 | <0.01 | <0.01 | <0.01 | 0.06 | 150 | 70 | <1.0 | <0.01 | 0.6 | <0.01 |  | 870 |  | <0.01 | <0.01 | 0.14 | <0.01 | 0.9 |  | 6 | <0.05 | <1.0 | <0.01 | 1 |  | 7.8 | <0.01 | <0.02 | 3.9 | <0.01 | 1.6 | 33 | 30 |  | 80 |  | <0.01 | 7
WM03 | 37.921 | 37.256 | 2017-08-28 |  |  | 290 |  | <0.013 | <0.013 | <0.013 | <1.0 | 0.3 | 46 |  | <0.013 | <0.013 | <0.013 | <0.013 | <0.013 | <0.02 | 140 | 40 | <1.0 | <0.013 | 0.7 | <0.013 |  | 780 |  | <0.013 | <0.013 | 0.14 | <0.013 | <0.3 |  | 4.8 | <0.05 | <1.0 | <0.013 | 1 |  | 7.9 | <0.013 | <0.02 | 2.7 | <0.013 | 1.7 | 18 | 40 |  | 40 |  | <0.013 | 16
WM04 | 40.28 | 39.6 | 2017-08-28 |  |  | 300 |  | <0.011 | <0.011 | <0.011 | <1.0 | <0.2 | 33 |  | <0.011 | <0.011 | <0.011 | <0.011 | <0.011 | <0.02 | 160 | 40 | <1.0 | <0.011 | 0.7 | <0.011 |  | 830 |  | <0.011 | <0.011 | 0.11 | <0.011 | <0.3 |  | 6.6 | <0.05 | <1.0 | <0.011 | <1.0 |  | 7.8 | <0.011 | <0.02 | 3.2 | <0.011 | 0.8 | 17 | 53 |  | 60 |  | <0.011 | 5
A2 | 39.963 |  | 2017-08-29 | 24 | 15.963
WM01 | 39.106 | 38.68 | 2017-08-29 | 31.36 | 7.746
WM02 | 40.402 | 39.74 | 2017-08-29 | 34.03 | 6.372
WM03 | 37.921 | 37.256 | 2017-08-29 | 31.99 | 5.931
WM04 | 40.28 | 39.6 | 2017-08-29 | 30.95 | 9.33
WM05 | 38.714 | 38.06 | 2017-08-29 | 23.12 | 15.594
WM06 | 33.46 | 32.72 | 2017-08-29 | 23.24 | 10.22
A2 | 39.963 |  | 2017-09-25 | 23.96 | 16.003
WM01 | 39.106 | 38.68 | 2017-09-25 | 31.16 | 7.946
WM02 | 40.402 | 39.74 | 2017-09-25 | 34 | 6.402
WM03 | 37.921 | 37.256 | 2017-09-25 | 31.9 | 6.021
WM04 | 40.28 | 39.6 | 2017-09-25 | 30.92 | 9.36
WM05 | 38.714 | 38.06 | 2017-09-25 | 23.12 | 15.594
WM06 | 33.46 | 32.72 | 2017-09-25 | 23.25 | 10.21
A2 | 39.963 |  | 2017-10-12 | 26.52 | 13.443 | 310 |  | <0.01 | <0.01 | <0.01 | 1 | <0.2 | 29 |  | <0.01 | <0.01 | <0.01 | <0.01 | <0.01 | 0.03 | 160 | 81 | <1.0 | <0.01 | 6 | <0.01 |  | 900 |  | <0.01 | <0.03 | 0.28 | <0.01 | <0.3 |  | 7 | <0.05 | <1.0 | <0.07 | 5 |  | 7.8 | <0.01 | <0.02 | 3 | <0.01 | <0.5 | 23 | <0.5 |  | 130 |  | <0.07 | 20
WM01 | 39.106 | 38.68 | 2017-10-12 | 31.94 | 7.166 | 590 |  | <0.01 | <0.01 | <0.01 | <1.0 | 0.3 | 85 |  | <0.01 | <0.01 | <0.01 | <0.01 | <0.01 | <0.02 | 170 | 53 | <1.0 | <0.01 | <0.5 | <0.01 |  | 900 |  | <0.01 | <0.03 | 0.21 | <0.01 | <0.3 |  | 10 | <0.05 | 1 | <0.07 | 3 |  | 7.7 | <0.01 | <0.02 | 4 | <0.01 | 2.2 | 37 | 57 |  | 130 |  | <0.07 | 10
WM02 | 40.402 | 39.74 | 2017-10-12 | 34.07 | 6.332 | 320 |  | <0.01 | <0.01 | <0.01 | <1.0 | 0.5 | 54 |  | <0.01 | <0.01 | <0.01 | <0.01 | <0.01 | <0.02 | 160 | 71 | <1.0 | <0.01 | <0.5 | <0.01 |  | 960 |  | <0.01 | <0.03 | 0.12 | <0.01 | <0.3 |  | 7 | <0.05 | <1.0 | <0.07 | 1 |  | 7.7 | 0.02 | <0.02 | 4 | <0.01 | 1.6 | 37 | 33 |  | 150 |  | <0.07 | 7
WM03 | 37.921 | 37.256 | 2017-10-12 | 32 | 5.921 | 310 |  | <0.01 | <0.01 | <0.01 | <1.0 | 0.3 | 49 |  | <0.01 | <0.01 | <0.01 | <0.01 | <0.01 | <0.02 | 140 | 41 | <1.0 | <0.01 | <0.5 | <0.01 |  | 840 |  | <0.01 | <0.03 | 0.18 | <0.01 | <0.3 |  | 5 | <0.05 | <1.0 | <0.07 | <1.0 |  | 7.7 | 0.02 | <0.02 | 2 | <0.01 | 1.7 | 22 | 41 |  | 220 |  | <0.07 | 4
WM04 | 40.28 | 39.6 | 2017-10-12 | 31.11 | 9.17 | 300 |  | <0.01 | <0.01 | <0.01 | <1.0 | <0.2 | 36 |  | <0.01 | <0.01 | <0.01 | <0.01 | <0.01 | <0.02 | 170 | 41 | <1.0 | <0.01 | <0.5 | <0.01 |  | 900 |  | <0.01 | <0.03 | 0.11 | <0.01 | <0.3 |  | 7 | <0.05 | <1.0 | <0.07 | <1.0 |  | 7.6 | <0.01 | <0.02 | 3 | <0.01 | 0.6 | 20 | 56 |  | 120 |  | <0.07 | 4
WM05 | 38.714 | 38.06 | 2017-10-12 | 23.42 | 15.294
WM06 | 33.46 | 32.72 | 2017-10-12 | 23.4 | 10.06
A2 | 39.963 |  | 2017-11-29 | 26.62 | 13.343
WM01 | 39.106 | 38.68 | 2017-11-29 | 32.07 | 7.036
WM02 | 40.402 | 39.74 | 2017-11-29 | 34.21 | 6.192
WM03 | 37.921 | 37.256 | 2017-11-29 | 32.06 | 5.861
WM04 | 40.28 | 39.6 | 2017-11-29 | 31.29 | 8.99
WM05 | 38.714 | 38.06 | 2017-11-29 | 23.61 | 15.104
WM06 | 33.46 | 32.72 | 2017-11-29 | 23.56 | 9.9
A2 | 39.963 |  | 2017-12-13 | 26.62 | 13.343
WM01 | 39.106 | 38.68 | 2017-12-13 | 32.07 | 7.036 | 340 | <0.05 | <0.01 | <0.01 | <0.01 | <1.0 | 0.3 | 62 |  | <0.01 | <0.01 | <0.01 | <0.01 | <0.01 | <0.02 | 160 | 53 | <1.0 | <0.01 | 0.7 | <0.01 |  | 840 |  | <0.01 | <0.01 | 0.17 | <0.01 | <0.3 |  | 8.2 | <0.05 | 1 | <0.01 | 3 |  | 7.9 | <0.01 | <0.02 | 3.6 | <0.01 | 2.7 | 35 | 54 |  | 130 |  | <0.01 | 7
WM02 | 40.402 | 39.74 | 2017-12-13 | 34.21 | 6.192 | 290 | <0.05 | <0.01 | <0.01 | <0.01 | <1.0 | 0.5 | 40 |  | <0.01 | <0.01 | <0.01 | <0.01 | <0.01 | 0.03 | 150 | 68 | <1.0 | <0.01 | 1.3 | <0.01 |  | 880 |  | <0.01 | <0.01 | 0.16 | <0.01 | <0.3 |  | 6.3 | <0.05 | <1.0 | 0.01 | 1 |  | 7.8 | <0.01 | <0.02 | 4.2 | <0.01 | 1.6 | 36 | 35 |  | 120 |  | 0.01 | 6
WM03 | 37.921 | 37.256 | 2017-12-13 | 32.01 | 5.911 | 290 | <0.05 | <0.01 | <0.01 | <0.01 | <1.0 | 0.4 | 41 |  | <0.01 | <0.01 | <0.01 | <0.01 | <0.01 | 0.11 | 150 | 41 | <1.0 | <0.01 | 0.8 | <0.01 |  | 830 |  | <0.01 | <0.01 | 0.12 | <0.01 | <0.3 |  | 6.1 | <0.05 | 1 | 0.01 | 4 |  | 7.9 | <0.01 | <0.02 | 2.4 | <0.01 | 1.6 | 22 | 43 |  | 90 |  | 0.01 | 7
WM04 | 40.28 | 39.6 | 2017-12-13 | 31.25 | 9.03 | 290 | <0.05 | <0.01 | <0.01 | <0.01 | <1.0 | <0.2 | 28 |  | <0.01 | <0.01 | <0.01 | <0.01 | <0.01 | <0.02 | 160 | 41 | <1.0 | <0.01 | 0.6 | <0.01 |  | 850 |  | <0.01 | <0.01 | 0.08 | <0.01 | <0.3 |  | 6.7 | <0.05 | <1.0 | 0.01 | <1.0 |  | 7.8 | <0.01 | <0.02 | 3.1 | <0.01 | 0.7 | 18 | 58 |  | 110 |  | 0.01 | 2
WM05 | 38.714 | 38.06 | 2017-12-13 | 23.54 | 15.174
WM06 | 33.46 | 32.72 | 2017-12-13 | 23.56 | 9.9
A2 | 39.963 |  | 2018-01-23 | 27.1 | 12.863
WM01 | 39.106 | 38.68 | 2018-01-23 | 31.24 | 7.866
WM02 | 40.402 | 39.74 | 2018-01-23 | 33.39 | 7.012
WM03 | 37.921 | 37.256 | 2018-01-23 | 31.43 | 6.491
WM04 | 40.28 | 39.6 | 2018-01-23 | 30.84 | 9.44
WM05 | 38.714 | 38.06 | 2018-01-23 | 24.84 | 13.874
WM06 | 33.46 | 32.72 | 2018-01-23 | 23.17 | 10.29
A2 | 39.963 |  | 2018-02-07 | 27.74 | 12.223
WM01 | 39.106 | 38.68 | 2018-02-07 | 31.36 | 7.746 | 310 | 0.06 | <0.01 | <0.01 | <0.01 | 2 | 0.3 | 70 |  | <0.01 | <0.01 | <0.01 | <0.01 | <0.01 | <0.02 | 160 | 58 | <1.0 | <0.01 | 1 | <0.01 |  | 750 |  | 0.06 | <0.01 | 0.19 | <0.01 | <0.3 |  | 6 | <0.05 | 1 | <0.01 | 3 |  | 7.85 | 0.06 | <0.02 | 1.9 | 0.04 | 1.9 | 27 | 57 |  | 200 |  | 0.15 | 5
WM02 | 40.402 | 39.74 | 2018-02-07 | 33.34 | 7.062 | 170 | 0.07 | <0.01 | <0.01 | <0.01 | 1 | 0.5 | 26 |  | <0.01 | <0.01 | <0.01 | <0.01 | <0.01 | 0.04 | 100 | 56 | <1.0 | <0.01 | 1 | <0.01 |  | 640 |  | 0.07 | <0.01 | 0.19 | <0.01 | <0.3 |  | 3.5 | <0.05 | <1.0 | <0.01 | 2 |  | 8.07 | 0.04 | <0.02 | 1.8 | 0.04 | 1.4 | 23 | 20 |  | 190 |  | 0.14 | 4
WM03 | 37.921 | 37.256 | 2018-02-07 | 31.21 | 6.711 | 280 | 0.07 | <0.01 | <0.01 | <0.01 | <1.0 | <0.2 | 49 |  | <0.01 | <0.01 | <0.01 | <0.01 | <0.01 | 0.05 | 200 | 69 | <1.0 | <0.01 | 0.9 | <0.01 |  | 980 |  | 0.07 | <0.01 | 0.17 | <0.01 | <0.3 |  | 8.7 | <0.05 | <1.0 | <0.01 | 2 |  | 7.75 | 0.04 | <0.02 | 3.2 | 0.04 | 1.5 | 26 | 53 |  | 90 |  | 0.14 | 7
WM04 | 40.28 | 39.6 | 2018-02-07 | 30.82 | 9.46 | 260 | 0.08 | <0.01 | <0.01 | <0.01 | 1 | <0.2 | 31 |  | <0.01 | <0.01 | <0.01 | <0.01 | <0.01 | <0.02 | 170 | 42 | <1.0 | <0.01 | <0.5 | <0.01 |  | 780 |  | <0.01 | <0.01 | 0.1 | <0.01 | <0.3 |  | 5.9 | <0.05 | <1.0 | <0.01 | <1.0 |  | 7.93 | <0.01 | <0.02 | 2.5 | <0.01 | 0.6 | 16 | 53 |  | 190 |  | <0.01 | <2.0
WM05 | 38.714 | 38.06 | 2018-02-07 | 24.89 | 13.824
WM06 | 33.46 | 32.72 | 2018-02-07 | 23.2 | 10.26
A2 | 39.963 |  | 2018-03-26 | 27.79 | 12.173
WM01 | 39.106 | 38.68 | 2018-03-26 | 31.3 | 7.806
WM02 | 40.402 | 39.74 | 2018-03-26 | 33.32 | 7.082
WM03 | 37.921 | 37.256 | 2018-03-26 | 31.19 | 6.731
WM04 | 40.28 | 39.6 | 2018-03-26 | 30.76 | 9.52
WM05 | 38.714 | 38.06 | 2018-03-26 | 24.79 | 13.924
WM06 | 33.46 | 32.72 | 2018-03-26 | 23.19 | 10.27
A2 | 39.963 |  | 2018-04-30 | 26.06 | 13.903
WM01 | 39.106 | 38.68 | 2018-04-30 | 30.31 | 8.796 | 320 |  | <0.01 | <0.01 | <0.01 | 1 | 0.2 | 71 |  | <0.01 | <0.01 | <0.01 | <0.01 | <0.01 | 0.02 | 180 | 64 | <1.0 | <0.01 | 0.8 | <0.01 |  | 920 |  | <0.01 | <0.01 | 0.22 | <0.01 | <0.3 |  | 5.1 | <0.05 | 1 | 0.02 | 4 |  | 7.77 | <0.01 | <0.02 | 1.8 | <0.01 | 1.9 | 28 | 74 |  | 70 |  | 0.02 | 13
WM02 | 40.402 | 39.74 | 2018-04-30 | 32.44 | 7.962 | 280 |  | <0.01 | <0.01 | <0.01 | <1.0 | 0.4 | 43 |  | <0.01 | <0.01 | <0.01 | <0.01 | <0.01 | <0.02 | 150 | 69 | <1.0 | <0.01 | 1.1 | <0.01 |  | 910 |  | <0.01 | <0.01 | 0.16 | <0.01 | <0.3 |  | 3 | <0.05 | <1.0 | 0.02 | 1 |  | 7.77 | <0.01 | <0.02 | 3.7 | <0.01 | 1.4 | 36 | 36 |  | 50 |  | 0.02 | 6
WM03 | 37.921 | 37.256 | 2018-04-30 | 30.47 | 7.451 | 280 |  | <0.01 | <0.01 | <0.01 | 1 | 0.2 | 49 |  | <0.01 | <0.01 | <0.01 | <0.01 | <0.01 | <0.02 | 190 | 74 | <1.0 | <0.01 | 0.9 | <0.01 |  | 1000 |  | <0.01 | <0.01 | 0.16 | <0.01 | <0.3 |  | 5.4 | <0.05 | <1.0 | 0.02 | <1.0 |  | 7.74 | <0.01 | <0.02 | 2 | <0.01 | 1.4 | 18 | 60 |  | 50 |  | 0.02 | 6
WM04 | 40.28 | 39.6 | 2018-04-30 | 29.55 | 10.73 | 270 |  | <0.01 | <0.01 | <0.01 | 1 | <0.2 | 33 |  | <0.01 | <0.01 | <0.01 | <0.01 | <0.01 | <0.02 | 170 | 45 | <1.0 | <0.01 | 0.9 | <0.01 |  | 880 |  | <0.01 | <0.01 | 0.18 | <0.01 | <0.3 |  | 2.7 | <0.05 | <1.0 | 0.02 | <1.0 |  | 7.72 | <0.01 | <0.02 | 1.3 | <0.01 | 0.5 | 12 | 63 |  | 70 |  | 0.02 | 6
WM05 | 38.714 | 38.06 | 2018-04-30 | 22.66 | 16.054
WM06 | 33.46 | 32.72 | 2018-04-30 | 21.86 | 11.6
A2 | 39.963 |  | 2018-05-31 | 26.1 | 13.863
WM01 | 39.106 | 38.68 | 2018-05-31 | 30.35 | 8.756
WM02 | 40.402 | 39.74 | 2018-05-31 | 32.5 | 7.902
WM03 | 37.921 | 37.256 | 2018-05-31 | 30.5 | 7.421
WM04 | 40.28 | 39.6 | 2018-05-31 | 29.6 | 10.68
WM05 | 38.714 | 38.06 | 2018-05-31 | 22.71 | 16.004
WM06 | 33.46 | 32.72 | 2018-05-31 | 21.89 | 11.57
A2 | 39.963 |  | 2018-06-25 | 26.14 | 13.823
WM01 | 39.106 | 38.68 | 2018-06-25 | 30.41 | 8.696 | 330 |  | <0.01 | <0.01 | <0.01 | <1.0 | 0.3 | 82 |  | <0.01 | <0.01 | <0.01 | <0.01 | <0.01 | 0.03 | 170 | 56 | <1.0 | <0.01 | 0.6 | <0.01 |  | 910 |  | <0.01 | <0.01 | 0.19 | <0.01 | <0.3 |  | 4.7 | <0.05 | 1 | <0.01 | 4 |  | 7.51 | <0.01 | <0.02 | 1.5 | <0.01 | 1.8 | 28 | 60 |  | <20.0 |  | <0.01 | 7
WM02 | 40.402 | 39.74 | 2018-06-25 | 32.53 | 7.872 | 290 |  | <0.01 | <0.01 | <0.01 | <1.0 | 0.4 | 45 |  | <0.01 | <0.01 | <0.01 | <0.01 | <0.01 | 0.02 | 150 | 71 | <1.0 | <0.01 | 0.6 | <0.01 |  | 930 |  | <0.01 | <0.01 | 0.13 | <0.01 | <0.3 |  | 2.7 | <0.05 | <1.0 | <0.01 | 1 |  | 7.53 | <0.01 | <0.02 | 2.3 | <0.01 | 1.5 | 35 | 35 |  | <20.0 |  | <0.01 | 5
WM03 | 37.921 | 37.256 | 2018-06-25 | 30.54 | 7.381 | 250 |  | <0.01 | <0.01 | <0.01 | <1.0 | 0.3 | 54 |  | <0.01 | <0.01 | <0.01 | <0.01 | <0.01 | 0.03 | 200 | 66 | <1.0 | <0.01 | 0.9 | 0.01 |  | 1100 |  | <0.01 | <0.01 | 0.11 | <0.01 | <0.3 |  | 5.1 | <0.05 | <1.0 | <0.01 | <1.0 |  | 7.5 | <0.01 | <0.02 | 1.9 | <0.01 | 1.6 | 18 | 55 |  | <20.0 |  | 0.01 | 7
WM04 | 40.28 | 39.6 | 2018-06-25 | 29.66 | 10.62 | 310 |  | <0.01 | <0.01 | <0.01 | <1.0 | <0.2 | 34 |  | <0.01 | <0.01 | <0.01 | <0.01 | <0.01 | <0.02 | 170 | 46 | <1.0 | <0.01 | <0.5 | <0.01 |  | 920 |  | <0.01 | <0.01 | 0.11 | <0.01 | <0.3 |  | 2.8 | <0.05 | <1.0 | <0.01 | <1.0 |  | 7.61 | <0.01 | <0.02 | 1.3 | <0.01 | 0.6 | 12 | 63 |  | <20.0 |  | <0.01 | 5
WM05 | 38.714 | 38.06 | 2018-06-25 | 22.73 | 15.984
WM06 | 33.46 | 32.72 | 2018-06-25 | 21.99 | 11.47
A2 | 39.963 |  | 2018-07-30 | 26.06 | 13.903
WM01 | 39.106 | 38.68 | 2018-07-30 | 30.31 | 8.796
WM02 | 40.402 | 39.74 | 2018-07-30 | 32.44 | 7.962
WM03 | 37.921 | 37.256 | 2018-07-30 | 30.47 | 7.451
WM04 | 40.28 | 39.6 | 2018-07-30 | 29.55 | 10.73
WM05 | 38.714 | 38.06 | 2018-07-30 | 22.66 | 16.054
WM06 | 33.46 | 32.72 | 2018-07-30 | 21.86 | 11.6
A2 | 39.963 |  | 2018-08-31 | 24.56 | 15.403
WM01 | 39.106 | 38.68 | 2018-08-31 | 31.25 | 7.856 | 300 |  | <0.01 | <0.01 | <0.01 | <1.0 | 0.5 | 85 |  | <0.01 | <0.01 | <0.01 | <0.01 | <0.01 | <0.04 | 160 | 55 | <1.0 | <0.01 | <0.5 | <0.01 |  | 780 |  | <0.01 | <0.01 | 0.18 | <0.01 | <0.3 |  | 4.5 | <0.05 | 1 | <0.01 | 5 |  | 7.69 | <0.01 | <0.02 | 1.5 | <0.01 | 1.2 | 27 | 61 |  | 140 |  | <0.01 | 7
WM02 | 40.402 | 39.74 | 2018-08-31 | 33.7 | 6.702 | 280 |  | <0.01 | <0.01 | <0.01 | <1.0 | 0.4 | 54 |  | <0.01 | <0.01 | <0.01 | <0.01 | <0.01 | <0.04 | 160 | 77 | <1.0 | <0.01 | 0.5 | <0.01 |  | 960 |  | <0.01 | <0.01 | 0.11 | <0.01 | <0.3 |  | 3 | <0.05 | <1.0 | <0.01 | 2 |  | 7.72 | <0.01 | <0.02 | 3.1 | <0.01 | 1.9 | 30 | 34 |  | 70 |  | <0.01 | 9
WM03 | 37.921 | 37.256 | 2018-08-31 | 31.71 | 6.211 | 280 |  | <0.01 | <0.01 | <0.01 | <1.0 | 0.3 | 47 |  | <0.01 | <0.01 | <0.01 | <0.01 | <0.01 | <0.04 | 160 | 44 | <1.0 | <0.01 | 1 | <0.01 |  | 890 |  | <0.01 | <0.01 | 0.13 | <0.01 | <0.3 |  | 3 | <0.05 | <1.0 | <0.01 | 1 |  | 7.7 | <0.01 | <0.02 | 1.4 | <0.01 | 1.6 | 15 | 42 |  | 50 |  | <0.01 | 5
WM04 | 40.28 | 39.6 | 2018-08-31 | 29.81 | 10.47 | 240 |  | <0.01 | <0.01 | <0.01 | <1.0 | <0.2 | 31 |  | <0.01 | <0.01 | <0.01 | <0.01 | <0.01 | <0.04 | 160 | 43 | <1.0 | <0.01 | 0.6 | <0.01 |  | 900 |  | <0.01 | <0.01 | 0.1 | <0.01 | <0.3 |  | 2.8 | <0.05 | <1.0 | <0.01 | <1.0 |  | 7.7 | <0.01 | <0.02 | 1.4 | <0.01 | 0.6 | 11 | 58 |  | 30 |  | <0.01 | 4
WM05 | 38.714 | 38.06 | 2018-08-31 | 21.47 | 17.244
WM06 | 33.46 | 32.72 | 2018-08-31 | 22.38 | 11.08
A2 | 39.963 |  | 2018-09-11 | 24.43 | 15.533
WM01 | 39.106 | 38.68 | 2018-09-11 | 31.22 | 7.886
WM02 | 40.402 | 39.74 | 2018-09-11 | 33.62 | 6.782
WM03 | 37.921 | 37.256 | 2018-09-11 | 31.65 | 6.271
WM04 | 40.28 | 39.6 | 2018-09-11 | 29.77 | 10.51
WM05 | 38.714 | 38.06 | 2018-09-11 | 21.4 | 17.314
WM06 | 33.46 | 32.72 | 2018-09-11 | 22.38 | 11.08
A2 | 39.963 |  | 2018-10-24 | 24.87 | 15.093
WM01 | 39.106 | 38.68 | 2018-10-24 | 31.52 | 7.586 | 260 | <0.05 | <0.01 | <0.01 | <0.01 | <1.0 | 0.3 | 77 |  | <0.01 | <0.01 | <0.01 | <0.01 | <0.01 | <0.02 | 160 | 55 | <1.0 | <0.01 | <0.5 | <0.01 |  | 850 |  | <0.01 | <0.01 | 0.21 | <0.01 | <0.3 |  | 4.4 | <0.05 | 1 | <0.01 | 3 |  | 8.04 | <0.01 | <0.02 | 1.4 | <0.01 | 1.5 | 31 | 58 |  | 20 |  | <0.01 | 2
WM02 | 40.402 | 39.74 | 2018-10-24 | 33.94 | 6.462 | 240 | 0.55 | <0.02 | <0.02 | <0.02 | <1.0 | 0.7 | 44 |  | <0.02 | <0.02 | <0.02 | <0.02 | 0.03 | <0.02 | 160 | 73 | 3 | <0.02 | 0.8 | <0.02 |  | 920 |  | <0.02 | <0.02 | 0.14 | <0.02 | <0.3 |  | 2.8 | <0.05 | 1 | <0.02 | 5 |  | 7.77 | <0.02 | <0.02 | 2.4 | 0.12 | 1.4 | 35 | 35 |  | 5000 |  | 0.14 | 100
WM03 | 37.921 | 37.256 | 2018-10-24 | 31.91 | 6.011 | 210 | <0.05 | <0.01 | <0.01 | <0.01 | <1.0 | 0.4 | 44 |  | <0.01 | <0.01 | <0.01 | <0.01 | <0.01 | <0.02 | 160 | 43 | <1.0 | <0.01 | 4.8 | <0.01 |  | 800 |  | <0.01 | <0.01 | 0.18 | <0.01 | <0.3 |  | 3 | <0.05 | 1 | <0.01 | 3 |  | 7.48 | <0.01 | <0.02 | 1.4 | <0.01 | 1.6 | 16 | 42 |  | 40 |  | <0.01 | 3
WM04 | 40.28 | 39.6 | 2018-10-24 | 30.25 | 10.03 | 210 | <0.05 | <0.01 | <0.01 | <0.01 | <1.0 | <0.2 | 30 |  | <0.01 | <0.01 | <0.01 | <0.01 | <0.01 | <0.02 | 180 | 44 | <1.0 | <0.01 | 0.9 | <0.01 |  | 870 |  | <0.01 | <0.01 | 0.12 | <0.01 | <0.3 |  | 2.7 | <0.05 | <1.0 | <0.01 | <1.0 |  | 7.6 | <0.01 | <0.02 | 1.2 | <0.01 | <0.5 | 11 | 58 |  | 50 |  | <0.01 | <2.0
WM05 | 38.714 | 38.06 | 2018-10-24 | 21.81 | 16.904
WM06 | 33.46 | 32.72 | 2018-10-24 | 22.7 | 10.76
A2 | 39.963 |  | 2018-11-30 | 25.32 | 14.643
WM01 | 39.106 | 38.68 | 2018-11-30 | 31.58 | 7.526
WM02 | 40.402 | 39.74 | 2018-11-30 | 33.8 | 6.602
WM03 | 37.921 | 37.256 | 2018-11-30 | 31.75 | 6.171
WM04 | 40.28 | 39.6 | 2018-11-30 | 30.61 | 9.67
WM05 | 38.714 | 38.06 | 2018-11-30 | 22.24 | 16.474
WM06 | 33.46 | 32.72 | 2018-11-30 | 22.86 | 10.6
A2 | 39.963 |  | 2018-12-17 | 25.27 | 14.693 | 240 | 0.08 | 0.04 | <0.01 | <0.01 | <1.0 | 0.3 | 21 |  | <0.01 | <0.01 | <0.01 | <0.01 | <0.01 | <0.02 | 140 | 42 | <1.0 | <0.01 | 0.9 | <0.01 |  | 620 |  | 0.05 | 0.03 | 0.17 | <0.01 | <0.3 |  | 2.3 | <0.05 | 2 | <0.03 | 3 |  | 8.19 | 0.06 | <0.02 | 1.5 | 0.03 | 1.4 | 13 | 96 |  | 70 |  | 0.22 | 8
WM01 | 39.106 | 38.68 | 2018-12-17 | 31.58 | 7.526 | 330 | <0.05 | 0.03 | <0.01 | <0.01 | <1.0 | 0.3 | 78 |  | <0.01 | <0.01 | <0.01 | <0.01 | <0.01 | <0.02 | 160 | 68 | <1.0 | <0.01 | <0.5 | <0.01 |  | 780 |  | 0.04 | 0.03 | 0.13 | <0.01 | <0.3 |  | 4.7 | <0.05 | 1 | <0.03 | 3 |  | 8.06 | 0.09 | <0.02 | 1.7 | 0.03 | 1.7 | 29 | 34 |  | 80 |  | 0.23 | 6
WM02 | 40.402 | 39.74 | 2018-12-17 | 33.78 | 6.622 | 260 | <0.05 | 0.09 | <0.01 | <0.01 | <1.0 | 0.4 | 40 |  | <0.01 | <0.01 | <0.01 | <0.01 | <0.01 | <0.02 | 140 | 44 | <1.0 | <0.01 | <0.5 | <0.01 |  | 800 |  | 0.03 | 0.06 | 0.13 | <0.01 | <0.3 |  | 2.5 | <0.05 | <1.0 | <0.03 | 2 |  | 7.84 | 0.09 | <0.02 | 2 | 0.02 | 1.3 | 39 | 42 |  | 120 |  | 0.29 | 2
WM03 | 37.921 | 37.256 | 2018-12-17 | 31.69 | 6.231 | 280 | <0.05 | 0.12 | <0.01 | <0.01 | <1.0 | 0.2 | 47 |  | <0.01 | <0.01 | <0.01 | <0.01 | <0.01 | <0.02 | 150 | 38 | <1.0 | <0.01 | <0.5 | <0.01 |  | 790 |  | 0.03 | 0.08 | 0.23 | <0.01 | <0.3 |  | 2.7 | <0.05 | <1.0 | <0.03 | 1 |  | 7.86 | 0.12 | <0.02 | 1.4 | 0.02 | 1.5 | 15 | 35 |  | 40 |  | 0.36 | <2.0
WM04 | 40.28 | 39.6 | 2018-12-17 | 30.51 | 9.77
WM05 | 38.714 | 38.06 | 2018-12-17 | 20.23 | 18.484
WM06 | 33.46 | 32.72 | 2018-12-17 | 22.87 | 10.59
A2 | 39.963 |  | 2019-01-31 | 25.64 | 14.323
WM01 | 39.106 | 38.68 | 2019-01-31 | 31.49 | 7.616
WM02 | 40.402 | 39.74 | 2019-01-31 | 33.64 | 6.762
WM03 | 37.921 | 37.256 | 2019-01-31 | 31.86 | 6.061
WM04 | 40.28 | 39.6 | 2019-01-31 | 30.55 | 9.73
WM05 | 38.714 | 38.06 | 2019-01-31 | 22.55 | 16.164
WM06 | 33.46 | 32.72 | 2019-01-31 | 22.89 | 10.57
A2 | 39.963 |  | 2019-02-28 | 25.09 | 14.873
WM01 | 39.106 | 38.68 | 2019-02-28 | 31.5 | 7.606 | 340 | <0.05 | <0.01 | <0.01 | <0.01 | <1.0 | <0.2 | 72 |  | <0.01 | <0.01 | <0.01 | <0.01 | <0.01 | 0.03 | 160 | 56 | <1.0 | <0.01 | <0.5 | <0.01 |  | 700 |  | <0.01 | <0.01 | 0.22 | <0.01 | <0.3 |  | 4.6 | <0.05 | 1 | <0.02 | 4 |  | 7.93 | <0.01 | <0.02 | 1.5 | <0.01 | 2.5 | 27 | 61 |  | <20.0 |  | <0.02 | 7
WM02 | 40.402 | 39.74 | 2019-02-28 | 33.52 | 6.882 | 310 | <0.05 | <0.01 | <0.01 | <0.01 | <1.0 | 0.6 | 50 |  | <0.01 | <0.01 | <0.01 | <0.01 | <0.01 | <0.02 | 170 | 77 | <1.0 | <0.01 | 0.7 | <0.01 |  | 950 |  | <0.01 | <0.01 | 0.17 | <0.01 | <0.3 |  | 3.4 | <0.05 | <1.0 | <0.02 | 4 |  | 7.77 | <0.01 | <0.02 | 3.5 | <0.01 | 1.6 | 30 | 34 |  | 40 |  | <0.02 | 11
WM03 | 37.921 | 37.256 | 2019-02-28 | 31.47 | 6.451 | 280 | <0.05 | <0.01 | <0.01 | <0.01 | <1.0 | 0.2 | 42 |  | <0.01 | <0.01 | <0.01 | <0.01 | <0.01 | <0.02 | 160 | 44 | <1.0 | <0.01 | <0.5 | <0.01 |  | 780 |  | <0.01 | <0.01 | 0.17 | <0.01 | <0.3 |  | 3 | <0.05 | <1.0 | <0.02 | 2 |  | 7.89 | <0.01 | <0.02 | 1.4 | <0.01 | 1.3 | 16 | 43 |  | <20.0 |  | <0.02 | 8
WM04 | 40.28 | 39.6 | 2019-02-28 | 30.33 | 9.95 | 270 | <0.05 | <0.01 | <0.01 | <0.01 | <1.0 | <0.2 | 30 |  | <0.01 | <0.01 | <0.01 | <0.01 | <0.01 | <0.02 | 170 | 42 | <1.0 | <0.01 | <0.5 | <0.01 |  | 770 |  | <0.01 | <0.01 | 0.12 | <0.01 | <0.3 |  | 2.8 | <0.05 | <1.0 | <0.02 | <1.0 |  | 7.9 | <0.01 | <0.02 | 1.3 | <0.01 | 0.5 | 12 | 57 |  | <20.0 |  | <0.02 | 2
WM05 | 38.714 | 38.06 | 2019-02-28 | 22.02 | 16.694
WM06 | 33.46 | 32.72 | 2019-02-28 | 22.34 | 11.12
A2 | 39.963 |  | 2019-03-15 | 25.14 | 14.823
WM01 | 39.106 | 38.68 | 2019-03-15 | 31.56 | 7.546
WM02 | 40.402 | 39.74 | 2019-03-15 | 33.59 | 6.812
WM03 | 37.921 | 37.256 | 2019-03-15 | 31.55 | 6.371
WM04 | 40.28 | 39.6 | 2019-03-15 | 30.42 | 9.86
WM05 | 38.714 | 38.06 | 2019-03-15 | 22.09 | 16.624
WM06 | 33.46 | 32.72 | 2019-03-15 | 22.37 | 11.09
WM01 | 39.106 | 38.68 | 2019-04-29 | 31.52 | 7.586
WM02 | 40.402 | 39.74 | 2019-04-29 | 33.89 | 6.512
WM03 | 37.921 | 37.256 | 2019-04-29 | 31.61 | 6.311
WM04 | 40.28 | 39.6 | 2019-04-29 | 30.73 | 9.55
WM05 | 38.714 | 38.06 | 2019-04-29 | 23.11 | 15.604
WM06 | 33.46 | 32.72 | 2019-04-29 | 22.99 | 10.47
WM01 | 39.106 | 38.68 | 2019-04-30 |  |  | 340 | 0.06 | <0.01 | <0.01 | <0.01 | <1.0 | 0.3 | 83 |  | <0.01 | <0.01 | <0.01 | <0.01 | <0.01 | 0.03 | 160 | 54 | <1.0 | <0.01 | 0.6 | <0.01 |  | 860 |  | <0.01 | <0.01 | 0.21 | <0.01 | <0.3 |  | 4.8 | <0.05 | 1 | <0.01 | 5 |  | 7.86 | 0.02 | <0.02 | 1.5 | <0.01 | 1.7 | 25 | 68 |  | 470 |  | 0.02 | 10
WM02 | 40.402 | 39.74 | 2019-04-30 |  |  | 290 | <0.05 | <0.01 | <0.01 | <0.01 | <1.0 | 0.3 | 52 |  | <0.01 | <0.01 | <0.01 | <0.01 | <0.01 | 0.03 | 150 | 73 | <1.0 | <0.01 | 0.6 | <0.01 |  | 940 |  | <0.01 | <0.01 | 0.13 | <0.01 | <0.3 |  | 3.1 | <0.05 | <1.0 | <0.01 | 1 |  | 8 | <0.01 | <0.02 | 2.5 | 0.02 | 1.6 | 32 | 37 |  | 110 |  | 0.02 | 9
WM03 | 37.921 | 37.256 | 2019-04-30 |  |  | 280 | <0.05 | <0.01 | <0.01 | <0.01 | <1.0 | 0.3 | 49 |  | <0.01 | <0.01 | <0.01 | <0.01 | <0.01 | <0.02 | 150 | 43 | <1.0 | <0.01 | 0.5 | <0.01 |  | 870 |  | <0.01 | <0.01 | 0.16 | <0.01 | <0.3 |  | 3.2 | <0.05 | <1.0 | <0.01 | 2 |  | 7.85 | <0.01 | <0.02 | 1.4 | <0.01 | 1.9 | 16 | 42 |  | 130 |  | <0.01 | 8
A2 | 39.963 |  | 2019-06-26 | 26.46 | 13.503 | 310 |  | <0.01 | <0.01 | <0.01 | <1.0 | <0.2 | 30 |  | <0.01 | <0.01 | <0.01 | <0.01 | <0.01 | 0.09 | 150 | 37 | <1.0 | <0.01 | 2.6 | <0.01 |  | 790 |  | <0.01 | <0.01 | 0.28 | <0.01 | 0.4 |  | 2.7 | <0.05 | 2 | <0.03 | 22 |  | 8.26 | <0.01 | <0.02 | 1.3 | <0.01 | 1.3 | 13 | 35 |  | 1800 |  | <0.03 | 330
WM01 | 39.106 | 38.68 | 2019-06-26 | 31.68 | 7.426 | 310 |  | 0.03 | <0.01 | <0.01 | <1.0 | 0.4 | 70 |  | <0.01 | <0.01 | <0.01 | <0.01 | <0.01 | 0.05 | 150 | 55 | <1.0 | <0.01 | 1.5 | <0.01 |  | 880 |  | <0.01 | 0.03 | 0.19 | <0.01 | <0.3 |  | 4.9 | <0.05 | 1 | <0.03 | 7 |  | 7.89 | 0.04 | <0.02 | 2 | <0.01 | 1.2 | 26 | 57 |  | 160 |  | 0.1 | 15
WM02 | 40.402 | 39.74 | 2019-06-26 | 33.77 | 6.632 | 260 |  | 0.05 | <0.01 | <0.01 | <1.0 | 0.3 | 45 |  | <0.01 | <0.01 | <0.01 | <0.01 | <0.01 | 0.02 | 140 | 70 | <1.0 | <0.01 | 1.1 | <0.01 |  | 880 |  | <0.01 | 0.05 | 0.12 | <0.01 | <0.3 |  | 3 | <0.05 | <1.0 | <0.03 | 2 |  | 7.86 | 0.09 | <0.02 | 2 | <0.01 | 1.3 | 33 | 36 |  | 140 |  | 0.2 | 8
WM03 | 37.921 | 37.256 | 2019-06-26 | 31.66 | 6.261 | 280 |  | 0.05 | <0.01 | <0.01 | <1.0 | 0.2 | 52 |  | <0.01 | <0.01 | <0.01 | <0.01 | <0.01 | 0.03 | 150 | 45 | <1.0 | <0.01 | 1.6 | <0.01 |  | 870 |  | <0.01 | 0.05 | 0.13 | <0.01 | <0.3 |  | 3.5 | <0.05 | <1.0 | <0.03 | 2 |  | 7.92 | 0.07 | <0.02 | 1.6 | <0.01 | 1.7 | 16 | 42 |  | 120 |  | 0.17 | 8
WM04 | 40.28 | 39.6 | 2019-06-26 | 31.01 | 9.27
WM05 | 38.714 | 38.06 | 2019-06-26 | 26.53 | 12.184
WM06 | 33.46 | 32.72 | 2019-06-26 | 23.23 | 10.23
A2 | 39.963 |  | 2019-07-18 | 27.96 | 12.003
WM01 | 39.106 | 38.68 | 2019-07-18 | 31.76 | 7.346
WM02 | 40.402 | 39.74 | 2019-07-18 | 33.92 | 6.482
WM03 | 37.921 | 37.256 | 2019-07-18 | 31.73 | 6.191
WM04 | 40.28 | 39.6 | 2019-07-18 | 31.05 | 9.23
WM05 | 38.714 | 38.06 | 2019-07-18 | 23.54 | 15.174
WM06 | 33.46 | 32.72 | 2019-07-18 | 23.29 | 10.17
A2 | 39.963 |  | 2019-08-20 | 28.87 | 11.093
WM01 | 39.106 | 38.68 | 2019-08-20 | 32.14 | 6.966
WM02 | 40.402 | 39.74 | 2019-08-20 | 34.45 | 5.952
WM03 | 37.921 | 37.256 | 2019-08-20
WM04 | 40.28 | 39.6 | 2019-08-20 | 31.4 | 8.88
WM05 | 38.714 | 38.06 | 2019-08-20 | 23.79 | 14.924
WM06 | 33.46 | 32.72 | 2019-08-20 | 23.55 | 9.91
A2 | 39.963 |  | 2019-09-10 | 26.96 | 13.003
WM01 | 39.106 | 38.68 | 2019-09-10 | 32.4 | 6.706
WM02 | 40.402 | 39.74 | 2019-09-10 | 34.75 | 5.652
WM03 | 37.921 | 37.256 | 2019-09-10
WM04 | 40.28 | 39.6 | 2019-09-10 | 31.66 | 8.62
WM05 | 38.714 | 38.06 | 2019-09-10 | 23.98 | 14.734
WM06 | 33.46 | 32.72 | 2019-09-10 | 23.78 | 9.68
A2 | 39.963 |  | 2019-10-09 | 27.14 | 12.823
WM01 | 39.106 | 38.68 | 2019-10-09 | 32.11 | 6.996
WM02 | 40.402 | 39.74 | 2019-10-09 | 33.88 | 6.522
WM03 | 37.921 | 37.256 | 2019-10-09
WM04 | 40.28 | 39.6 | 2019-10-09 | 31.4 | 8.88
WM05 | 38.714 | 38.06 | 2019-10-09 | 23.68 | 15.034
WM06 | 33.46 | 32.72 | 2019-10-09 | 23.41 | 10.05
A2 | 39.963 |  | 2019-11-26 | 29.99 | 9.973
WM01 | 39.106 | 38.68 | 2019-11-26 | 31.95 | 7.156
WM02 | 40.402 | 39.74 | 2019-11-26 | 33.7 | 6.702
WM03 | 37.921 | 37.256 | 2019-11-26
WM04 | 40.28 | 39.6 | 2019-11-26 | 31.22 | 9.06
WM05 | 38.714 | 38.06 | 2019-11-26 | 24.2 | 14.514
WM06 | 33.46 | 32.72 | 2019-11-26 | 23.85 | 9.61
A2 | 39.963 |  | 2019-12-16 | 27.21 | 12.753 | 261 | 0.03 | < 0.01 | < 0.01 | < 0.01 | <0.001 | <1 | 20 |  | < 0.01 | < 0.01 | < 0.01 | < 0.01 | < 0.01 | 0.05 | 159 | 36 | <1.0 | < 0.01 | 2 | < 0.01 |  | 720 |  | < 0.01 | < 0.01 | 0.2 | < 0.01 | <1.0 |  | 2 | <0.03 | 1 | 0.01 | 23 |  | 7.6 | < 0.01 |  | 1 | < 0.01 | 1 | 14 |  | 30 | 10 |  | < 0.16 | 187
WM01 | 39.106 | 38.68 | 2019-12-16 | 31.13 | 7.976 | 279 | 0.4 | 0.09 | < 0.01 | < 0.01 | <0.001 | <1 | 50 |  | < 0.01 | < 0.01 | < 0.01 | < 0.01 | < 0.01 | 0.03 | 194 | 67 | <1.0 | < 0.01 | 2 | < 0.01 |  | 990 |  | 0.01 | 0.07 | 0.2 | < 0.01 | <1.0 |  | 4 | <0.03 | <1.0 | 0.02 | 2 |  | 7.3 | 0.02 |  | 4 | < 0.01 | 1 | 25 |  | 42 | <10 |  | < 0.31 | 22
WM02 | 40.402 | 39.74 | 2019-12-16 | 33.24 | 7.162 | 260 | 0.02 | < 0.01 | < 0.01 | < 0.01 | <0.001 | <1 | 40 |  | < 0.01 | < 0.01 | < 0.01 | < 0.01 | < 0.01 | <0.02 | 184 | 79 | <1.0 | < 0.01 | <1.0 | < 0.01 |  | 925 |  | < 0.01 | < 0.01 | 0.1 | < 0.01 | <1.0 |  | 3 | <0.03 | <1.0 | < 0.01 | 1 |  | 7.2 | 0.01 |  | 3 | < 0.01 | 2 | 35 |  | 36 | <10 |  | < 0.16 | 4
WM03 | 37.921 | 37.256 | 2019-12-16 | 31.32 | 6.601 | 332 | 0.7 | 0.08 | < 0.01 | < 0.01 | <0.001 | <1 | 30 |  | 0.01 | < 0.01 | < 0.01 | < 0.01 | < 0.01 | 0.04 | 192 | 54 | <1.0 | < 0.01 | <1.0 | < 0.01 |  | 909 |  | 0.03 | 0.08 | 0.2 | < 0.01 | <1.0 |  | 5 | <0.03 | 4 | 0.01 | 9 |  | 7.4 | 0.15 |  | 3 | 0.02 | 1 | 27 |  | 51 | 52 |  | < 0.48 | 8
WM04 | 40.28 | 39.6 | 2019-12-16 | 30.94 | 9.34
WM05 | 38.714 | 38.06 | 2019-12-16 | 24.15 | 14.564
WM06 | 33.46 | 32.72 | 2019-12-16 | 23.17 | 10.29
Note on E276: MJCA: Value of 32.5mbgl removed as considered spurious
Note on E464: MJCA: Value of 33.06mbgl removed as considered spurious.