## Intro text
L 208/38 EN Official Journal of the European Union 17.8.2018
DECISIONS
COMMISSION IMPLEMENTING DECISION (EU) 2018/1147 of 10 August 2018
establishing best available techniques (BAT) conclusions for waste treatment, under Directive 2010/75/EU of the European Parliament and of the Council (notified under document C(2018) 5070)
THE EUROPEAN COMMISSION,
Having regard to the Treaty on the Functioning of the European Union,
Having regard to Directive 2010/75/EU of the European Parliament and of the Council of 24 November 2010 on industrial emissions (integrated pollution prevention and control) (1), and in particular Article 13(5) thereof,
Whereas:
(1) Best available techniques (BAT) conclusions are the reference for setting permit conditions for installations covered by Chapter II of Directive 2010/75/EU and competent authorities should set emission limit values which ensure that, under normal operating conditions, emissions do not exceed the emission levels associated with the best available techniques as laid down in the BAT conclusions.
(2) The forum composed of representatives of Member States, the industries concerned and non-governmental organisations promoting environmental protection, established by Commission Decision of 16 May 2011 (2), provided the Commission on 19 December 2017 with its opinion on the proposed content of the BAT reference document for waste treatment. That opinion is publicly available.
(3) The BAT conclusions set out in the Annex to this Decision are the key element of that BAT reference document. (4) The measures provided for in this Decision are in accordance with the opinion of the Committee established by Article 75(1) of Directive 2010/75/EU,
HAS ADOPTED THIS DECISION:
Article 1
The best available techniques (BAT) conclusions for waste treatment, as set out in the Annex, are adopted.
Article 2
This Decision is addressed to the Member States.
Done at Brussels, 10 August 2018.
For the Commission
Karmenu VELLA
Member of the Commission
(1) OJ L 334, 17.12.2010, p. 17.
(2) Commission Decision of 16 May 2011 establishing a forum for the exchange of information pursuant to Article 13 of Directive 2010/75/EU on industrial emissions (OJ C 146, 17.5.2011, p. 3).

## Annex
17.8.2018 EN Official Journal of the European Union L 208/39
ANNEX
BEST AVAILABLE TECHNIQUES (BAT) CONCLUSIONS FOR WASTE
SCOPE
These BAT conclusions concern the following activities specified in Annex I to Directive 2010/75/EU, namely:
— 5.1. Disposal or recovery of hazardous waste with a capacity exceeding 10 tonnes per day involving one or more of the following activities:
(a) biological treatment;
(b) physico-chemical treatment;
(c) blending or mixing prior to submission to any of the other activities listed in points 5.1 and 5.2 of Annex I to Directive 2010/75/EU;
(d) repackaging prior to submission to any of the other activities listed in points 5.1 and 5.2 of Annex I to Directive 2010/75/EU;
(e) solvent reclamation/regeneration;
(f) recycling/reclamation of inorganic materials other than metals or metal compounds; (g) regeneration of acids or bases;
(h) recovery of components used for pollution abatement;
(i) recovery of components from catalysts;
(j) oil re-refining or other reuses of oil;
— 5.3. (a) Disposal of non-hazardous waste with a capacity exceeding 50 tonnes per day involving one or more of the following activities, and excluding activities covered by Council Directive 91/271/EEC (1):
(i) biological treatment;
(ii) physico-chemical treatment;
(iii) pre-treatment of waste for incineration or co-incineration;
(iv) treatment of ashes;
(v) treatment in shredders of metal waste, including waste electrical and electronic equipment and end-of-life vehicles and their components.
(b) Recovery, or a mix of recovery and disposal, of non-hazardous waste with a capacity exceeding 75 tonnes per day involving one or more of the following activities, and excluding activities covered by Directive 91/271/EEC:
(i) biological treatment;
(ii) pre-treatment of waste for incineration or co-incineration;
(iii) treatment of ashes;
(iv) treatment in shredders of metal waste, including waste electrical and electronic equipment and end-of-life vehicles and their components.
When the only waste treatment activity carried out is anaerobic digestion, the capacity threshold for this activity shall be 100 tonnes per day.
— 5.5. Temporary storage of hazardous waste not covered under point 5.4 of Annex I to Directive 2010/75/EU pending any of the activities listed in points 5.1, 5.2, 5.4 and 5.6 of Annex I to Directive 2010/75/EU with a total capacity exceeding 50 tonnes, excluding temporary storage, pending collection, on the site where the waste is generated.
— 6.11. Independently operated treatment of waste water not covered by Directive 91/271/EEC and discharged by an installation undertaking activities covered under points 5.1, 5.3 or 5.5 as listed above.
(1) Council Directive 91/271/EEC of 21 May 1991 concerning urban waste-water treatment (OJ L 135, 30.5.1991, p. 40).
Referring to independently operated treatment of waste water not covered by Directive 91/271/EEC above, these BAT conclusions also cover the combined treatment of waste water from different origins if the main pollutant load originates from the activities covered under points 5.1, 5.3 or 5.5 as listed above.
These BAT conclusions do not address the following:
— Surface impoundment.
— Disposal or recycling of animal carcases or of animal waste covered by the activity description in point 6.5 of Annex I to Directive 2010/75/EU when this is covered by the BAT conclusions on the slaughterhouses and animal by-products industries (SA).
— On-farm processing of manure when this is covered by the BAT conclusions for the intensive rearing of poultry or pigs (IRPP).
— Direct recovery (i.e. without pretreatment) of waste as a substitute for raw materials in installations carrying out activities covered by other BAT conclusions, e.g.:
— Direct recovery of lead (e.g. from batteries), zinc or aluminium salts or recovery of the metals from catalysts. This may be covered by the BAT conclusions for the non-ferrous metals industries (NFM).
— Processing of paper for recycling. This may be covered by the BAT conclusions for the production of pulp, paper and board (PP).
— Use of waste as fuel/raw material in cement kilns. This may be covered by the BAT conclusions for the production of cement, lime and magnesium oxide (CLM).
— Waste (co-)incineration, pyrolysis and gasification. This may be covered by the BAT conclusions for waste incineration (WI) or the BAT conclusions for large combustion plants (LCP).
— Landfill of waste. This is covered by Council Directive 1999/31/EC (1). In particular, underground permanent and long-term storage (≥ 1 year before disposal, ≥ 3 years before recovery) are covered by Directive 1999/31/EC.
— In situ remediation of contaminated soil (i.e. unexcavated soil).
— Treatment of slags and bottom ashes. This may be covered by the BAT conclusions for waste incineration (WI) and/or the BAT conclusions for large combustion plants (LCP).
— Smelting of scrap metals and metal-bearing materials. This may be covered by the BAT conclusions for non-ferrous metals industries (NFM), the BAT conclusions for iron and steel production (IS), and/or the BAT conclusions for the smitheries and foundries industry (SF).
— Regeneration of spent acids and alkalis when this is covered by the BAT conclusions for ferrous metals processing.
— Combustion of fuels when it does not generate hot gases which come into direct contact with the waste. This may be covered by the BAT conclusions for large combustion plants (LCP) or by Directive (EU) 2015/2193 of the European Parliament and of the Council (2).
Other BAT conclusions and reference documents which could be relevant for the activities covered by these BAT conclusions are the following:
— Economics and cross-media effects (ECM);
— Emissions from storage (EFS);
— Energy efficiency (ENE);
— Monitoring of emissions to air and water from IED installations (ROM);
— Production of cement, lime and magnesium oxide (CLM);
— Common waste water and waste gas treatment/management systems in the chemical sector (CWW);
— Intensive rearing of poultry or pigs (IRPP).
These BAT conclusions apply without prejudice to the relevant provisions of EU legislation, e.g. the waste hierarchy.
(1) Council Directive 1999/31/EC of 26 April 1999 on the landfill of waste (OJ L 182, 16.7.1999, p. 1).
(2) Directive (EU) 2015/2193 of the European Parliament and of the Council of 25 November 2015 on the limitation of emissions of certain pollutants into the air from medium combustion plants (OJ L 313, 28.11.2015, p. 1).

## Definitions
17.8.2018 EN Official Journal of the European Union L 208/41
DEFINITIONS
For the purposes of these BAT conclusions, the following definitions apply:
Term used Definition
General terms
Channelled emissions | Emissions of pollutants into the environment through any kind of duct, pipe, stack, etc. This also includes emissions from open-top biofilters.
Continuous measurement | Measurement using an ‘automated measuring system’ permanently installed on site.
Declaration of cleanliness | Written document provided by the waste producer/holder certifying that the empty waste packaging concerned (e.g. drums, containers) is clean with respect to the acceptance criteria.
Diffuse emissions | Non-channelled emissions (e.g. of dust, organic compounds, odour) which can result from ‘area’ sources (e.g. tanks) or ‘point’ sources (e.g. pipe flanges). This also includes emissions from open-air windrow composting.
Direct discharge | Discharge to a receiving water body without further downstream waste water treatment.
Emissions factors | Numbers that can be multiplied by known data such as plant/process data or throughput data to estimate emissions.
Existing plant | A plant that is not a new plant.
Flaring | High-temperature oxidation to burn combustible compounds of waste gases from industrial operations with an open flame. Flaring is primarily used for burning off flammable gas for safety reasons or during non-routine operating conditions.
Fly ashes | Particles from the combustion chamber or formed within the flue-gas stream, that are transported in the flue-gas.
Fugitive emissions | Diffuse emissions from ‘point’ sources.
Hazardous waste | Hazardous waste as defined in point 2 of Article 3 of Directive 2008/98/EC.
Indirect discharge | Discharge which is not a direct discharge.
Liquid biodegradable waste | Waste of biological origin with a relatively high water content (e.g. fat separator contents, organic sludges, catering waste).
Major plant upgrade | A major change in the design or technology of a plant with major adjustments or replacements of the process and/or abatement technique(s) and associated equipment.
Mechanical biological treatment (MBT) | Treatment of mixed solid waste combining mechanical treatment with biological treatment such as aerobic or anaerobic treatment.
New plant | A plant first permitted at the site of the installation following the publication of these BAT conclusions or a complete replacement of a plant following the publication of these BAT conclusions.
Output | The treated waste exiting the waste treatment plant.
Pasty waste | Sludge which is not free-flowing.
Periodic measurement | Measurement at specified time intervals using manual or automated methods.
Recovery | Recovery as defined in Article 3(15) of Directive 2008/98/EC.
Re-refining | Treatments carried out on waste oil to transform it to base oil.
Regeneration | Treatments and processes mainly designed to make the treated materials (e.g. spent activated carbon or spent solvent) suitable again for a similar use.
Sensitive receptor | Area which needs special protection, such as: — residential areas; — areas where human activities are carried out (e.g. neighbouring workplaces, schools, daycare centres, recreational areas, hospitals or nursing homes).
Surface impoundment | Placement of liquid or sludgy discards into pits, ponds, lagoons, etc.
Treatment of waste with calorific value | Treatment of waste wood, waste oil, waste plastics, waste solvents, etc. To obtain a fuel or to allow a better recovery of its calorific value.
VFCs | Volatile (hydro)fluorocarbons: VOCs consisting of fluorinated (hydro)carbons, in particular chlorofluorocarbons (CFCs), hydrochlorofluorocarbons (HCFCs) and hydrofluorocarbons (HFCs).
VHCs | Volatile hydrocarbons: VOCs consisting entirely of hydrogen and carbon (e.g. ethane, propane, iso-butane, cyclopentane).
VOC | Volatile organic compound as defined in Article 3(45) of Directive 2010/75/EU.
Waste holder | Waste holder as defined in Article 3(6) of Directive 2008/98/EC of the European Parliament and of the Council(1).
Waste input | The incoming waste to be treated in the waste treatment plant.
Water-based liquid waste | Waste consisting of aqueous liquids, acids/alkalis or pumpable sludges (e.g. emulsions, waste acids, aqueous marine waste) which is not liquid biodegradable waste.
Pollutants/parameters
AOX | Adsorbable organically bound halogens, expressed as Cl, include adsorbable organically bound chlorine, bromine and iodine.
Arsenic | Arsenic, expressed as As, includes all inorganic and organic arsenic compounds, dissolved or bound to particles.
BOD | Biochemical oxygen demand. Amount of oxygen needed for the biochemical oxidation of organic and/or inorganic matter in five (BOD5) or in seven (BOD7) days.
Cadmium | Cadmium, expressed as Cd, includes all inorganic and organic cadmium compounds, dissolved or bound to particles.
CFCs | Chlorofluorocarbons: VOCs consisting of carbon, chlorine and fluorine.
Chromium | Chromium, expressed as Cr, includes all inorganic and organic chromium compounds, dissolved or bound to particles.
Hexavalent chromium | Hexavalent chromium, expressed as Cr(VI), includes all chromium compounds where the chromium is in the oxidation state +6.
COD | Chemical oxygen demand. Amount of oxygen needed for the total chemical oxidation of the organic matter to carbon dioxide. COD is an indicator for the mass concentration of organic compounds.
Copper | Copper, expressed as Cu, includes all inorganic and organic copper compounds, dissolved or bound to particles.
Cyanide | Free cyanide, expressed as CN-.
Dust | Total particulate matter (in air).
HOI | Hydrocarbon oil index. The sum of compounds extractable with a hydrocarbon solvent (including long-chain or branched aliphatic, alicyclic, aromatic or alkyl-substituted aromatic hydrocarbons).
HCl | All inorganic gaseous chlorine compounds, expressed as HCl.
HF | All inorganic gaseous fluorine compounds, expressed as HF.
H2S | Hydrogen sulphide. Carbonyl sulphide and mercaptans are not included.
Lead | Lead, expressed as Pb, includes all inorganic and organic lead compounds, dissolved or bound to particles.
Mercury | Mercury, expressed as Hg, includes elementary mercury and all inorganic and organic mercury compounds, gaseous, dissolved or bound to particles.
NH3 | Ammonia.
Nickel | Nickel, expressed as Ni, includes all inorganic and organic nickel compounds, dissolved or bound to particles.
Odour concentration | Number of European Odour Units (ouE) in one cubic metre at standard conditions measured by dynamic olfactometry according to EN 13725.
PCB | Polychlorinated biphenyl.
Dioxin-like PCBs | Polychlorinated biphenyls as listed in Commission Regulation (EC) No 199/2006(2).
PCDD/F | Polychlorinated dibenzo-p-dioxin/furan(s).
PFOA | Perfluorooctanoic acid.
PFOS | Perfluorooctanesulphonic acid.
Phenol index | The sum of phenolic compounds, expressed as phenol concentration and measured according to EN ISO 14402.
TOC | Total organic carbon, expressed as C (in water), includes all organic compounds.
Total N | Total nitrogen, expressed as N, includes free ammonia and ammonium nitrogen (NH4-N), nitrite nitrogen (NO2-N), nitrate nitrogen (NO3-N) and organically bound nitrogen.
Total P | Total phosphorus, expressed as P, includes all inorganic and organic phosphorus compounds, dissolved or bound to particles
TSS | Total suspended solids. Mass concentration of all suspended solids (in water), measured via filtration through glass fibre filters and gravimetry.
TVOC | Total volatile organic carbon, expressed as C (in air).
Zinc | Zinc, expressed as Zn, includes all inorganic and organic zinc compounds, dis­ solved or bound to particles.
(1) Directive 2008/98/EC of the European Parliament and of the Council of 19 November 2008 on waste and repealing certain Directives (OJ L 312, 22.11.2008, p. 3).
(2) Commission Regulation (EC) No 199/2006 of 3 February 2006 amending Regulation (EC) No 466/2001 setting maximum levels for certain contaminants in foodstuffs as regards dioxins and dioxin-like PCBs (OJ L 32, 4.2.2006, p. 34).
For the purposes of these BAT conclusions, the following acronyms apply:
Acronym | Definition
EMS | Environmental management system
EoLVs | End-of-life vehicles (as defined in Article 2(2) of Directive 2000/53/EC of the European Parliament and of the Council(1))
HEPA | High-efficiency particle air (filter)
IBC | Intermediate bulk container
LDAR | Leak detection and repair
LEV | Local exhaust ventilation system
POP | Persistent organic pollutant (as listed in Regulation (EC) No 850/2004 of the European Parliament and of the Council(2))
WEEE | Waste electrical and electronic equipment (as defined in Article 3(1) of Directive 2012/19/EU of the European Parliament and of the Council(3))
(1) Directive 2000/53/EC of the European Parliament and of the Council of 18 September 2000 on end-of life vehicles (OJ L 269, 21.10.2000, p. 34).
(2) Regulation (EC) No 850/2004 of the European Parliament and of the Council of 29 April 2004 on persistent organic pollutants and amending Directive 79/117/EEC (OJ L 158, 30.4.2004, p. 7).
(3) Directive 2012/19/EU of the European Parliament and of the Council of 4 July 2012 on waste electrical and electronic equipment (WEEE) (OJ L 197, 24.7.2012, p. 38).

## General considerations
17.8.2018 EN Official Journal of the European Union L 208/45
GENERAL CONSIDERATIONS Best Available Techniques
The techniques listed and described in these BAT conclusions are neither prescriptive nor exhaustive. Other techniques may be used that ensure at least an equivalent level of environmental protection.
Unless otherwise stated, the BAT conclusions are generally applicable.
Emission levels associated with the best available techniques (BAT-AELs) for emissions to air
Unless stated otherwise, emission levels associated with the best available techniques (BAT-AELs) for emissions to air given in these BAT conclusions refer to concentrations (mass of emitted substances per volume of waste gas) under the following standard conditions: dry gas at a temperature of 273,15 K and a pressure of 101,3 kPa, without correction for oxygen content, and expressed in µg/Nm3 or mg/Nm3.
For averaging periods of BAT-AELs for emissions to air, the following definitions apply.
Type of measurement | Averaging period | Definition
Continuous | Daily average | Average over a period of one day based on valid hourly or half-hourly averages.
Periodic | Average over the sampling period | Average value of three consecutive measurements of at least 30 minutes each(1).
(1) For any parameter where, due to sampling or analytical limitations, a 30-minute measurement is inappropriate, a more suitable measurement period may be employed (e.g. for the odour concentration). For PCDD/F or dioxin-like PCBs, one sampling period of 6 to 8 hours is used.
Where continuous measurement is used, the BAT-AELs may be expressed as daily averages.
Emission levels associated with the best available techniques (BAT-AELs) for emissions to water
Unless stated otherwise, emission levels associated with the best available techniques (BAT-AELs) for emissions to water given in these BAT conclusions refer to concentrations (mass of emitted substances per volume of water), expressed in µg/l or mg/l.
Unless stated otherwise, averaging periods associated with the BAT-AELs refer to either of the following two cases:
— in the case of continuous discharge, daily average values, i.e. 24-hour flow-proportional composite samples;
— in the case of batch discharge, average values over the release duration taken as flow-proportional composite samples, or, provided that the effluent is appropriately mixed and homogeneous, a spot sample taken before discharge.
Time-proportional composite samples can be used provided that sufficient flow stability is demonstrated.
All BAT-AELs for emissions to water apply at the point where the emission leaves the installation.
Abatement efficiency
The calculation of the average abatement efficiency referred to in these BAT conclusions (see Table 6.1) does not include, for COD and TOC, initial treatment steps aiming at separating the bulk organic content from the water-based liquid waste, such as evapo-condensation, emulsion breaking or phase separation.

## BAT 1-5
L 208/46 EN Official Journal of the European Union 17.8.2018 |  |  |  | Great Billing | Whitlingham | Chelmsford
1. GENERAL BAT CONCLUSIONS
1.1. Overall environmental performance
BAT 1. In order to improve the overall environmental performance, BAT is to implement and adhere to an environmental management system (EMS) that incorporates all of the following features:
I. commitment of the management, including senior management; |  |  |  | The Integrated Management System (IMS) unifies several management system processes into a single framework, enabling our organisation to work as a single unit with unified objectives. ISO 9001 Quality Management system is under this umbrella IMS. This is concerned with the collection and treatment of waste water to return recycled water to the environment, in accordance with national regulation and legislation within the Anglian Water region. It is externally audited by LRQA.
II. definition, by the management, of an environmental policy that includes the continuous improvement of the environmental performance of the installation;
III. planning and establishing the necessary procedures, objectives and targets, in conjunction with financial planning and investment;
IV. implementation of procedures paying particular attention to:
(a) structure and responsibility,
(b) recruitment, training, awareness and competence,
(c) communication,
(d) employee involvement,
(e) documentation,
(f) effective process control,
(g) maintenance programmes,
(h) emergency preparedness and response,
(i) safeguarding compliance with environmental legislation;
V. checking performance and taking corrective action, paying particular attention to:
(a) monitoring and measurement (see also the JRC Reference Report on Monitoring of emissions to air and water from IED installations – ROM),
(b) corrective and preventive action,
(c) maintenance of records,
(d) independent (where practicable) internal or external auditing in order to determine whether or not the EMS conforms to planned arrangements and has been properly implemented and maintained;
VI. review, by senior management, of the EMS and its continuing suitability, adequacy and effectiveness;
VII. following the development of cleaner technologies; |  |  |  | Anglian Water is a founding signatory to the Terra Carta , a new initiative announced by HRH The Prince of Wales. This part of the Sustainable Markets Initiative, the Terra Carta (or Earth Charter) is a charter that puts sustainability at the heart of the private sector, creating the basis of a recovery plan to 2030 which has Nature, People and Planet at the heart of global value creation. The cornerstones of this covenant are the importance of sharing knowledge, collaborating for the public good, combining nature-based solutions with the best of technology and innovation, and shifting financial models to drive sustainable outcomes. This is in line with other commitments AW has made; we're already committed to working towards these shared goals through our Purpose - to bring environmental and social prosperity to the region we serve through our commitment to Love Every Drop. AW is also a co-sponsor of Water UK's Net Zero 2030 Routemap which heralds a sector-wide commitment to developing a detailed plan to reach net zero carbon 20 years earlier than the Government’s target of 2050.
VIII. consideration for the environmental impacts from the eventual decommissioning of the plant at the stage of designing a new plant, and throughout its operating life; |  |  |  | Sites are built to the assets standards at the time of building. All post 2007 pipework are above ground and therefore are designed to minimise the risk to the environment. Our IMS certified to 9001 is externally accrediated as well as internally audited and reviewed to ensure continuing suitability, adequacy, appropriateness and effectiveness.
IX. application of sectoral benchmarking on a regular basis;
X. waste stream management (see BAT 2);
XI. an inventory of waste water and waste gas streams (see BAT 3);
XII. residues management plan (see description in Section 6.5);
XIII. accident management plan (see description in Section 6.5);
XIV. odour management plan (see BAT 12); |  |  |  | All permitted sites have odour management plans. The application and permit compliance will require a review to the existing odour management plan for Chelsmford (where the Environmental Risk Assessment identifies odour to be an issue). This is in line with the requirements within the TGN's, and Environment Agency guidance.
XV. noise and vibration management plan (see BAT 17). |  |  |  | Noise has not been shown to be an issue at site as the current operations have not caused any noise related complaints. As such a noise and vibration management plan is not considered to be necessary. There are no changes to operations on any of the sites, and there have not been any noise related complaints for any of the sites. During normal operation equipment is routinely checked for any increase in noise or vibration, and maintenance jobs raised and carried out where this is the case.
Applicability
The scope (e.g. level of detail) and nature of the EMS (e.g. standardised or non-standardised) will generally be related to the nature, scale and complexity of the installation, and the range of environmental impacts it may have (determined also by the type and amount of wastes processed).
BAT 2. In order to improve the overall environmental performance of the plant, BAT is to use all of the techniques given below.
Technique |  | Description
a. | Set up and implement waste characterisation and pre-acceptance procedures | These procedures aim to ensure the technical (and legal) suitability of waste treatment operations for a particular waste prior to the arrival of the waste at the plant. They include procedures to collect information about the waste input and may include waste sampling and characterisation to achieve sufficient knowledge of the waste composition. Waste pre-acceptance procedures are risk-based considering, for example, the hazardous properties of the waste, the risks posed by the waste in terms of process safety, occupational safety and environmental impact, as well as the information provided by the previous waste holder(s). |  | There are daily spot samples at point of treatment just before monsal/cambi plant (recorded on the app). not at import. loads are logged on RES database for sludge volumes/ds data in annual market return to ofwat. | There are daily spot samples at point of treatment just before monsal/cambi plant (recorded on the app). not at import. loads are logged on RES database for sludge volumes/ds data in annual market return to ofwat. | No imports at Chelmsford
b. | Set up and implement waste acceptance procedures | Acceptance procedures aim to confirm the characteristics of the waste, as identified in the pre-acceptance stage. These procedures define the elements to be verified upon the arrival of the waste at the plant as well as the waste acceptance and rejection criteria. They may include waste sampling, inspection and analysis. Waste acceptance procedures are risk-based considering, for example, the hazardous properties of the waste, the risks posed by the waste in terms of process safety, occupational safety and environmental impact, as well as the information provided by the previous waste holder(s). |  | Great Billing and Whitlingham accept wastes from 3rd party (non hazardous sludges). This process is managed by RES and site operatives. In order to provide an element of traceability in case of adverse effects on the sludge treatment process at the receiving AW site; samples of the raw sludges need to be taken and stored and will be analysed in the event of an incident. For domestic imports, only companies with consents to tip into sites will be accepted. Ad hoc random samples are taken from the tanker by techincally competent AWS staff for analysis in the AWS laboratory. Samples are checked for any suspicious contaminants and appropriate enforcement is taken where needed. |  | No imports at Chelmsford
c. | Set up and implement a waste tracking system and inventory | A waste tracking system and inventory aim to track the location and quantity of waste in the plant. It holds all the information generated during waste pre-acceptance procedures (e.g. date of arrival at the plant and unique reference number of the waste, information on the previous waste holder(s), pre-acceptance and acceptance analysis results, intended treatment route, nature and quantity of the waste held on site including all identified hazards), acceptance, storage, treatment and/or transfer off site. The waste tracking system is risk-based considering, for example, the hazardous properties of the waste, the risks posed by the waste in terms of process safety, occupational safety and environmental impact, as well as the information provided by the previous waste holder(s). |  | RUD / cake to land on gemini - gary c | RUD / cake to land on gemini - gary c | No imports at Chelmsford so no pre-acceptance needed. There are daily pasteuriser feed samples are taken and recorded on the STC log sheets. This records dry solids among other parameters.
d. | Set up and implement an out­ put quality management sys­ tem | This technique involves setting up and implementing an output quality management system, so as to ensure that the output of the waste treat­ ment is in line with the expectations, using for example existing EN standards. This management system also allows the performance of the waste treatment to be monitored and optimised, and for this purpose may include a material flow analysis of relevant components through­ out the waste treatment. The use of a material flow analysis is risk-based considering, for example, the azardous properties of the waste, the risks posed by the waste in terms of process safety, occupational safety and environmental impact, as well as the information provided by the previous waste holder(s). |  | All cake produced at site is BAS compliant as managed by the site treatment team (9001) and RES (14001). Biosolids is the main output from the STCs and this is treated to meet the requirements of the various regulations, codes of practice surrounding sludge recycling, including Sludge (Use in Agriculture) Regulations 1989 (SUIA). One of the key requirements is to meet the HACCP requirements as part of the Safe Sludge Matrix. The quality of the treated sludge is controlled prior to being exported for use in agriculture through the procedure set out in the HACCP and is used to reduce the risk of safety hazards in the food crops produced. This ensures bacti compliance of the final material. Each site has its own HACCP plan detailing the critical control points to be achieved. Adherence to the CCPs is managed via the Sludge Management System where retention times, digester temperatures and also pH are recorded. After a period of time stored in the cake bays, the material is sampled to ensure its suitability for application to land under SUIA Internal quality requirements not formally documented but seek to ensure a dry solids of the final material of approx 25% DS.
e. | Ensure waste segregation | Waste is kept separated depending on its properties in order to enable easier and environmentally safer storage and treatment. Waste segregation relies on the physical separation of waste and on procedures that identify when and where wastes are stored. |  | Final biosolids created on site are stored in skips before export. Material is only released for recycling to agriculture at the end of the maturation period and when the biosolids has been tested to ensure it meets the bacti standards.
f. | Ensure waste compatibility prior to mixing or blending of waste | Compatibility is ensured by a set of verification measures and tests in order to detect any unwanted and/or potentially dangerous chemical reactions between wastes (e.g. polymerisation, gas evolution, exothermal reaction, decomposition, crystallisation, recipitation) when mixing, blending or carrying out other treatment operations. The compatibility tests are risk-based considering, for example, the hazardous properties of the waste, the risks posed by the waste in terms of process safety, occupational safety and environmental impact, as well as the information provided by the previous waste holder(s). |  | There are no specific blending / compatibility measures established.
g. | Sort incoming solid waste | Sorting of incoming solid waste(1) aims to prevent unwanted material from entering subsequent waste treatment process(es). It may include: — manual separation by means of visual examinations; — ferrous metals, non-ferrous metals or all-metals separation; — optical separation, e.g. by near-infrared spectroscopy or X-ray systems; — density separation, e.g. by air classification, sink-float tanks, vibra­ tion tables; — size separation by screening/sieving. |  | Imported cake screened off site at dewatering centre before arriving at STC. All sludge is screened on the WRC after being received (grit and screenings) so if there are an unwanted material in the imports then this will be removed through this process before the STC. STC only recieves screened wastes. |  | All sludge is screened on the WRC after being received (grit and screenings) so if there are an unwanted material in the imports then this will be removed through this process before the STC. STC only recieves screened wastes.
(1) Sorting techniques are described in Section 6.4
BAT 3. In order to facilitate the reduction of emissions to water and air, BAT is to establish and to maintain an inventory of waste water and waste gas streams, as part of the environmental management system (see BAT 1), that incorporates all of the following features:
(i) information about the characteristics of the waste to be treated and the waste treatment processes, including: |  |  |  | The main emissions referred to here are the wastewater and gas emissions form the STC. For the wastewater there are a number of sources - * centrate from the thickening process where liquid sludge is dewatering to a target dry solids of 7% before being fed into the anaerobic digestion plant * centrate from the dewatering process where digested liquid sludge is turned into biosolids at approx 25% dry solids * wastewater is also generated from washing down of screens and also surface water from contaminated areas All wastewater generated by the STC is passed to the WTW for full treatment before being discharged to the environment, the discharge being controlled by the UWWTD. For the gas emissions these are predominantly related to the biogas generated by the AD process which in turn is fed into the CHP system. However there is also a waste gas stream from the gas flares when it is necessary to burn biogas due to CHP plant being out of commission or the site is generating excess gas volumes. Refer to EMS 480 for all waste streams generated by XXX, ad well as the information in the main supporting document | The main emissions referred to here are the wastewater and gas emissions form the STC. For the wastewater there are a number of sources - * centrate from the thickening process where liquid sludge is dewatering to a target dry solids of 18% before being fed into the anaerobic digestion plant * centrate from the dewatering process where digested liquid sludge is turned into biosolids at approx 25% dry solids * wastewater is also generated from washing down of screens and also surface water from contaminated areas All wastewater generated by the STC is passed to the WTW for full treatment before being discharged to the environment, the discharge being controlled by the UWWTD. For the gas emissions these are predominantly related to the biogas generated by the AD process which in turn is fed into the CHP system. However there is also a waste gas stream from the gas flares when it is necessary to burn biogas due to CHP plant being out of commission or the site is generating excess gas volumes. Refer to EMS 480 for all waste streams generated by XXX, ad well as the information in the main supporting document | Thickening is done outside of permit boudnary in the treatment phase not in STC. Centrate from the dewatering process where digested liquid sludge is turned into biosolids at approx 25% dry solids. All wastewater generated by the STC is passed to the WRC (head of works) for full treatment before being discharged to the environment, the discharge being controlled by the UWWTD. For the gas emissions these are predominantly related to the biogas generated by the AD process which in turn is fed into the CHP system. However there is also a waste gas stream from the gas flares when it is necessary to burn biogas due to CHP plant being out of commission or the site is generating excess gas volumes
(a) simplified process flow sheets that show the origin of the emissions; |  |  |  | See MSD | See MSD | See MSD
(b) descriptions of process-integrated techniques and waste water/waste gas treatment at source including their performances; |  |  |  | All wastewater produced from the STC process is returned to the WRC for full treatment. All relevant wastes (liquor returns and biogas) are well known and understood as waste streams as they are produced, handled and treated on all of its STCs. | All wastewater produced from the STC process is treated through a Sharon plant and then return to the WRC for full treatment. All relevant wastes (liquor returns and biogas) are well known and understood as waste streams as they are produced, handled and treated on all of its STCs. | All wastewater produced from the STC process is returned to the WRC for full treatment (head of works). All relevant wastes (liquor returns and biogas) are well known and understood as waste streams as they are produced, handled and treated on all of its STCs.
(ii) information about the characteristics of the waste water streams, such as: |  |  |  | Silixones ad hoc monitored ad hoc (usually yearly) by a MCERTS accrediated contractor.
(a) average values and variability of flow, pH, temperature, and conductivity;
(b) average concentration and load values of relevant substances and their variability (e.g. COD/TOC, nitrogen species, phosphorus, metals, priority substances/micropollutants);
(c) data on bioeliminability (e.g. BOD, BOD to COD ratio, Zahn-Wellens test, biological inhibition potential (e.g. inhibition of activated sludge)) (see BAT 52);
(iii) information about the characteristics of the waste gas streams, such as:
(a) average values and variability of flow and temperature;
(b) average concentration and load values of relevant substances and their variability (e.g. organic compounds, POPs such as PCBs);
(c) flammability, lower and higher explosive limits, reactivity; |  |  |  | NA
(d) presence of other substances that may affect the waste gas treatment system or plant safety (e.g. oxygen, nitrogen, water vapour, dust).
Applicability
The scope (e.g. level of detail) and nature of the inventory will generally be related to the nature, scale and complexity of the installation, and the range of environmental impacts it may have (determined also by the type and amount of wastes processed).
BAT 4. In order to reduce the environmental risk associated with the storage of waste, BAT is to use all of the techniques given below.
Technique |  | Description | Applicability
a. | Optimised storage location | This includes techniques such as: — the storage is located as far as technically and economically possible from sensitive receptors, watercourses, etc.; — the storage is located in such a way so as to eliminate or minimise the unnecessary handling of wastes within the plant (e.g. the same wastes are handled twice or more or the transport distances on site are unnecessarily long). | Generally applicable to new plants. | The STC's are existing plant and established well before the introduction of IED / BAT and therefore these issues were not formally considered as part of the design process. There are to be no new plant or assets built as part of these permits and the operations will remain the same. Therefore, this is not considered necessary. Chemicals and oils used in the STC are stored in bunded areas, on portable bunds or within enclosed areas to ensure the appropriate containment and avoid the risk of spillages.
b. | Adequate storage capacity | Measures are taken to avoid accumulation of waste, such as: — the maximum waste storage capacity is clearly established and not exceeded taking into account the characteristics of the wastes (e.g. regarding the risk of fire) and the treatment capacity; — the quantity of waste stored is regularly monitored against the maximum allowed storage capacity; — the maximum residence time of waste is clearly established. | Generally applicable. | Waste storage capacity will generally be limited to the cake bay areas, as, for the immediate removal from sites, once storage silos are full then the process will be inhibited. Storage within the bays is controlled and when capacity is at risk of being exceeded waste will be moved off site to other sites for storage, if necessary, to avoid exceeding site storage capacities or where safe to do so spread to land. Other waste incidental to the processes are kept on-site and regularly removed by a waste contractor. Waste hubs are managed through site team and cake/sludge storage on site is actively managed through RES on a red light system. An electronic waste tracking system is currently being implemented into the business. |  | Waste storage capacity will generally be limited to the cake skips, for the immediate removal from sites, once storage silos are full then the process will be inhibited. There is adequate buffer storage before thickening belts (outside Permit Boundary) and buffer tank (inside Permit Boundary)
c. | Safe storage operation | This includes measures such as: — equipment used for loading, unloading and storing waste is clearly documented and labelled; — wastes known to be sensitive to heat, light, air, water, etc. are protected from such ambient conditions; — containers and drums are fit for purpose and stored securely. |  | See DSEAR Risk Assesment / zoning plans
d. | Separate area for storage and handling of packaged hazardous waste | When relevant, a dedicated area is used for storage and handling of packaged hazardous waste. |  | No hazardous waste is taken
BAT 5. In order to reduce the environmental risk associated with the handling and transfer of waste, BAT is to set up and implement handling and transfer procedures.
Description
Handling and transfer procedures aim to ensure that wastes are safely handled and transferred to the respective storage or treatment. They include the following elements: |  |  |  | For permitted sites this is achieved through the development and implementation of the certified mangement systems of Competency Mangement System (CMS) and licence to operate(LTO). These currently meet the standard and are externally accredited as well as internally audited and reviewed annually to ensure continuing suitability, adequacy, appropriateness and effectiveness. Additional new procedures and updates to relevant existing plans within the system will be undertaken, where necessary, to ensure the requirements and conditions set out the permit are complied with and gaps filled. Great Billing and Whitlingham have been working under the CMS for a number of years and are externally acredited and audited by LRQA. |  | For permitted sites this is achieved through the development and implementation of the certified mangement systems of Competency Mangement System (CMS) and licence to operate(LTO). These currently meet the standard and are externally accredited as well as internally audited and reviewed annually to ensure continuing suitability, adequacy, appropriateness and effectiveness. Additional new procedures and updates to relevant existing plans within the system will be undertaken, where necessary, to ensure the requirements and conditions set out the permit are complied with and gaps filled. Chelmsford will be certified under CMS within 12 months of permit issue, but the site is already operating under the CMS standard of training and internal auditing. Usually 3+ people per site are trained on the CMS system.
— handling and transfer of waste are carried out by competent staff;
— handling and transfer of waste are duly documented, validated prior to execution and verified after execution;
— measures are taken to prevent, detect and mitigate spills;
— operation and design precautions are taken when mixing or blending wastes (e.g. vacuuming dusty/powdery wastes).
Handling and transfer procedures are risk-based considering the likelihood of accidents and incidents and their environmental impact.

## BAT 6-11
1.2. Monitoring |  |  |  |  | Great Billing | Whitlingham | Chelmsford
BAT 6. For relevant emissions to water as identified by the inventory of waste water streams (see BAT 3), BAT is to monitor key process parameters (e.g. waste water flow, pH, temperature, conductivity, BOD) at key locations (e.g. at the inlet and/or outlet of the pretreatment, at the inlet to the final treatment, at the point where the emission leaves the installation).
[5 empty] | All liquors/wastewater is returned to the main wastewater treatment works and receives full treatment before being discharged as treated effluent at the permitted discharge location. There is no direct recording of the quality of the liquors because the nature and quality of all inputs to the digestion process are known. Final effluent quality will be monitored for determinands as contained within the discharge permit. As stated within BAT 3 minimal data on wastewater discharges from the STC is available apart from solids concentrations for centrates from thickening and dewatering processes. |  | All liquors/wastewater is returned to the main wastewater treatment works and receives full treatment before being discharged as treated effluent at the permitted discharge location. There is no direct recording of the quality of the liquors because the nature and quality of all inputs to the digestion process are known. Final effluent quality will be monitored for determinands as contained within the discharge permit.
BAT 7. BAT is to monitor emissions to water with at least the frequency given below, and in accordance with EN standards. If EN standards are not available, BAT is to use ISO, national or other international standards that ensure the provision of data of an equivalent scientific quality.
Substance/parameter | Standard(s) | Waste treatment process | Minimum monitoring frequency(1)(2) | Monitoring associated with | There are no direct emissions to surface water or ground water environment, associated with the Sites. All liquors/wastewater is returned to the treatment process for full treatment before being discharged as treated effluent at the permitted discharge location. There are no SUDS or soakaways in the permitted boundary. Not monitored. | There are no direct emissions to surface water or ground water environment, associated with the Sites. All liquors/wastewater is returned to the treatment process for full treatment (and passes the sharon plant) before being discharged as treated effluent at the permitted discharge location. There are no SUDS or soakaways in the permitted boundary. | There are no direct emissions to surface water or ground water environment, associated with the Sites. All liquors/wastewater is returned to the wastewater treatment process for full treatment before being discharged as treated effluent at the permitted discharge location. There are no SUDS or soakaways in the permitted boundary.
Adsorbable organically bound halogens (AOX)(3)(4) | EN ISO 9562 | Treatment of water-based liquid waste | Once every day | BAT 20 | None | None | None
Benzene, toluene, ethylbenzene, xylene (BTEX)(3)(4) | EN ISO 15680 | Treatment of water-based liquid waste | Once every month |  | None | None | None
Chemical oxygen demand (COD)(5)(6) | No EN standard available | All waste treatments except treatment of water-based liquid waste | Once every month |  | N/A | N/A | N/A
|  | Treatment of water-based liquid waste | Once every day |  | None | None | None
Free cyanide (CN-)(3)(4) | Various EN standards available (i.e. EN ISO 14403-1 and -2) | Treatment of water-based liquid waste | Once every day |  | None | None | None
Hydrocarbon oil index (HOI)(4) | EN ISO 9377-2 | Mechanical treatment in shredders of metal waste | Once every month |  | N/A | N/A | N/A
|  | Treatment of WEEE containing VFCs and/or VHCs |  |  | N/A | N/A | N/A
|  | Re-refining of waste oil |  |  | N/A | N/A | N/A
|  | Physico-chemical treatment of waste with calorific value |  |  | N/A | N/A | N/A
|  | Water washing of excavated contaminated soil |  |  | N/A | N/A | N/A
|  | Treatment of water-based liquid waste | Once every day |  | None | None | None
Arsenic (As), Cadmium (Cd), Chromium (Cr), Copper (Cu), Nickel (Ni), Lead (Pb), Zinc (Zn)(3)(4) | Various EN standards available (e.g. EN ISO 11885, EN ISO 17294-2, EN ISO 15586) | Mechanical treatment in shredders of metal waste | Once every month |  | N/A | N/A | N/A
|  | Treatment of WEEE containing VFCs and/or VHCs |  |  | N/A | N/A | N/A
|  | Mechanical biological treatment of waste |  |  | N/A | N/A | N/A
|  | Re-refining of waste oil |  |  | N/A | N/A | N/A
|  | Physico-chemical treatment of waste with calorific value |  |  | N/A | N/A | N/A
|  | Physico-chemical treatment of solid and/or pasty waste |  |  | N/A | N/A | N/A
|  | Regeneration of spent solvents |  |  | N/A | N/A | N/A
|  | Water washing of excavated con­ taminated soil |  |  | N/A | N/A | N/A
|  | Treatment of water-based liquid waste | Once every day |  | None | None | None
Manganese (Mn)(3)(4) |  | Treatment of water-based liquid waste | Once every day |  | None | None | None
Hexavalent chromium (Cr(VI))(3)(4) | Various EN standards available (i.e. EN ISO 10304-3, EN ISO 23913) | Treatment of water-based liquid waste | Once every day |  | None | None | None
Mercury (Hg)(3)(4) | Various EN standards available (i.e. EN ISO 17852, EN ISO 12846) | Mechanical treatment in shredders of metal waste | Once every month |  | N/A | N/A | N/A
|  | Treatment of WEEE containing VFCs and/or VHCs |  |  | N/A | N/A | N/A
|  | Mechanical biological treatment of waste |  |  | N/A | N/A | N/A
|  | Re-refining of waste oil |  |  | N/A | N/A | N/A
|  | Physico-chemical treatment of waste with calorific value |  |  | N/A | N/A | N/A
|  | Physico-chemical treatment of solid and/or pasty waste |  |  | N/A | N/A | N/A
|  | Regeneration of spent solvents |  |  | N/A | N/A | N/A
|  | Water washing of excavated con­ taminated soil |  |  | N/A | N/A | N/A
|  | Treatment of water-based liquid waste | Once every day |  | None | None | None
PFOA(3) | No EN standard available | All waste treatments | Once every six months |  | None | None | None
PFOS(3) |  |  |  |  | None | None | None
Phenol index(6) | EN ISO 14402 | Re-refining of waste oil | Once every month |  | N/A | N/A | N/A
|  | Physico-chemical treatment of waste with calorific value |  |  | N/A | N/A | N/A
|  | Treatment of water-based liquid waste | Once every day |  | None | None | None
Total nitrogen (Total N)(6) | EN 12260, EN ISO 11905-1 | Biological treatment of waste | Once every month |  | N/A | N/A | N/A
|  | Re-refining of waste oil |  |  | N/A | N/A | N/A
|  | Treatment of water-based liquid waste | Once every day |  | None | None | None
Total organic carbon (TOC)(5)(6) | EN 1484 | All waste treatments except treatment of water-based liquid waste | Once every month |  | N/A | N/A | N/A
|  | Treatment of water-based liquid waste | Once every day |  | None | None | None
Total phosphorus (Total P)(6) | Various EN standards available (i.e. EN ISO 15681-1 and -2, EN ISO 6878, EN ISO 11885) | Biological treatment of waste | Once every month |  | N/A | N/A | N/A
|  | Treatment of water-based liquid waste | Once every day |  | None | None | None
Total suspended solids (TSS)(6) | EN 872 | All waste treatments except treatment of water-based liquid waste | Once every month |  | N/A | N/A | N/A
|  | Treatment of water-based liquid waste | Once every day |  | Monitoring of centrate is done monthly and analysed by Anglian Water's labs (9001) or ad hoc as needed. Site do visual checks and monitor ammonia as required
(1) Monitoring frequencies may be reduced if the emission levels are proven to be sufficiently stable.
(2) In the case of batch discharge less frequent than the minimum monitoring frequency, monitoring is carried out once per batch.
(3) The monitoring only applies when the substance concerned is identified as relevant in the waste water inventory mentioned in BAT 3.
(4) In the case of an indirect discharge to a receiving water body, the monitoring frequency may be reduced if the downstream waste water treatment plant abates the pollutants concerned.
(5) Either TOC or COD is monitored. TOC is the preferred option, because its monitoring does not rely on the use of very toxic compounds.
(6) The monitoring applies only in the case of a direct discharge to a receiving water body.
BAT 8. BAT is to monitor channelled emissions to air with at least the frequency given below, and in accordance with EN standards. If EN standards are not available, BAT is to use ISO, national or other international standards that ensure the provision of data of an equivalent scientific quality.
Substance/Parameter | Standard(s) | Waste treatment process | Minimum monitoring frequency(1) | Monitoring associated with | CHP exhaust emissions only monitored for VOC/ Nox/CO (annually - MCERTs) and biogas inputs are measured monthly. checked after maintance activity Flare stack emissions only monitored for the above sites when flare run times exceed 10% measured on an annual basis (in line with current permit requirements). The CHP exhausts monitored are in line with the limits in the permit. For the 4 currently permitted sites' flare stacks (when >10% limit exceeded) NOX, CO & VOC Discharges from odour control stacks are not routinely measured. Regular monitoring, where relevant, will be set up on granting of the IED permit and procedures will be established to ensure it is undertaken to the appropriate standards.
| No EN standard available | Mechanical treatment in shredders of metal waste | Once every year | BAT 25 | N/A | N/A | N/A
CFCs | No EN standard available | Treatment of WEEE containing VFCs and/or VHCs | Once every six months | BAT 29 | N/A | N/A | N/A
Dioxin-like PCBs | EN 1948-1, -2, and -4(3) | Mechanical treatment in shredders of metal waste(2) | Once every year | BAT 25 | N/A | N/A | N/A
|  | Decontamination of equipment con­ taining PCBs | Once every three months | BAT 51 | N/A | N/A | N/A
Dust | EN 13284-1 | Mechanical treatment of waste | Once every six months | BAT 25 | not monitored | not monitored | not monitored
|  | Mechanical biological treatment of waste |  | BAT 34 | not monitored | not monitored | not monitored
|  | Physico-chemical treatment of solid and/or pasty waste |  | BAT 41 | NA | NA | N/A
|  | Thermal treatment of spent activated carbon, waste catalysts and excavated contaminated soil |  | BAT 49 | NA | NA | N/A
|  | Water washing of excavated con­ taminated soil |  | BAT 50 | NA | NA | N/A
HCl | EN 1911 | Thermal treatment of spent activated carbon, waste catalysts and excavated contaminated soil(2) | Once every six months | BAT 49 | NA | NA | N/A
|  | Treatment of water-based liquid waste(2) |  | BAT 53 | NA |  | not monitored
HF | No EN standard available | Thermal treatment of spent activated carbon, waste catalysts and excavated contaminated soil(2) | Once every six months | BAT 49 | N/A | N/A | N/A
Hg | EN 13211 | Treatment of WEEE containing mer­ cury | Once every three months | BAT 32 | N/A | N/A | N/A
H2S | No EN standard available | Biological treatment of waste(4) | Once every six months | BAT 34 | There is a monthly biogas report and routine monitoring of odour control stacks which is done ad hoc atm. There is montoring at the boundary done in house. | There is a monthly biogas report and routine monitoring of odour control stacks which is done ad hoc atm. There is currently no montoring at the boundary as there is not historical issue and is deemed a low risk.
Metals and metalloids except mercury (e.g. As, Cd, Co, Cr, Cu, Mn, Ni, Pb, Sb, Se, Tl, V)(2) | EN 14385 | Mechanical treatment in shredders of metal waste | Once every year | BAT 25 | N/A | N/A | N/A
NH3 | No EN standard available | Biological treatment of waste(4) | Once every six months | BAT 34 | Centrate samples are done monthly and analysed by the lab. There is daily monitoring of digesters under AW's POSWASTE management system. | Monitor ammonia output from sharon plant with daily samples. Centrate samples are done monthly and analysed by the lab. There is daily monitoring of digesters under AW's POSWASTE management system. | Centrate samples are done monthly and analysed by the lab. There is daily monitoring of digesters under AW's POSWASTE management system.
|  | Physico-chemical treatment of solid and/or pasty waste(2) | Once every six months | BAT 41 | N/A | N/A | N/A
|  | Treatment of water-based liquid waste(2) |  | BAT 53 | NA | sharon as above | NA
Odour concentration | EN 13725 | Biological treatment of waste(5) | Once every six months | BAT 34 | More monitoring is considered under the improvement plan. Currently there is ad hoc monitoring when the site receive complaints regarding odour. Odour monitoring done was undertaken for the permit application in line with EA guidance.
PCDD/F(2) | EN 1948-1, -2 and -3(3) | Mechanical treatment in shredders of metal waste | Once every year | BAT 25 | N/A | N/A | N/A
TVOC | EN 12619 | Mechanical treatment in shredders of metal waste | Once every six months | BAT 25 | N/A | N/A | N/A
|  | Treatment of WEEE containing VFCs and/or VHCs | Once every six months | BAT 29 | N/A | N/A | N/A
|  | Mechanical treatment of waste with calorific value(2) | Once every six months | BAT 31 | Daily monitoring of VFA (volatile fatty acid) on outlet of digestor
|  | Mechanical biological treatment of waste | Once every six months | BAT 34 | NA | NA | NA
|  | Physico-chemical treatment of solid and/or pasty waste(2) | Once every six months | BAT 41 | N/A | N/A | N/A
|  | Re-refining of waste oil |  | BAT 44 | N/A | N/A | N/A
|  | Physico-chemical treatment of waste with calorific value |  | BAT 45 | N/A | N/A | N/A
|  | Regeneration of spent solvents |  | BAT 47 | N/A | N/A | N/A
|  | Thermal treatment of spent activated carbon, waste catalysts and excavated contaminated soil |  | BAT 49 | N/A | N/A | N/A
|  | Water washing of excavated con­ taminated soil |  | BAT 50 | N/A | N/A | N/A
|  | Treatment of water-based liquid waste(2) |  | BAT 53 | N/A | N/A | N/A
|  | Decontamination of equipment con­ taining PCBs(6) | Once every three months | BAT 51 | N/A | N/A | N/A
(1) Monitoring frequencies may be reduced if the emission levels are proven to be sufficiently stable.
(2) The monitoring only applies when the substance concerned is identified as relevant in the waste gas stream based on the inventory mentioned in BAT 3.
(3) Instead of EN 1948-1, sampling may also be carried out according to CEN/TS 1948-5.
(4) The odour concentration may be monitored instead.
(5) The monitoring of NH3 and H2S can be used as an alternative to the monitoring of the odour concentration. (6) The monitoring only applies when solvent is used for cleaning the contaminated equipment.
BAT 9. BAT is to monitor diffuse emissions of organic compounds to air from the regeneration of spent solvents, the decontamination of equipment containing POPs with solvents, and the physico-chemical treatment of solvents for the recovery of their calorific value, at least once per year using one or a combination of the techniques given below.
Technique |  | Description
a | Measurement | Sniffing methods, optical gas imaging, solar occultation flux or differential absorption. See descriptions in Section 6.2. |  |  | N/A | N/A | N/A
b | Emissions factors | Calculation of emissions based on emissions factors, periodically validated (e.g. once every two years) by measurements. |  |  | N/A | N/A | N/A
c | Mass balance | Calculation of diffuse emissions using a mass balance considering the solvent input, channelled emissions to air, emissions to water, the solvent in the process output, and process (e.g. distillation) residues. |  |  | N/A | N/A | N/A
BAT 10. BAT is to periodically monitor odour emissions.
Description
Odour emissions can be monitored using: |  |  |  |  | Monitoring of odour emissions will be in line with specific requirements contained in the relevant odour management plans and where odour is considered an issue in the ERA and/or OMP. There are triggers in EMP for sniff tests. | Monitoring of odour emissions will be in line with specific requirements contained in the relevant odour management plans and where odour is considered an issue in the ERA and/or OMP. There are triggers in EMP for sniff tests. Visitors to the site are ad hoc-ly asked to survey the odour level on site and log results. | Monitoring of odour emissions will be in line with specific requirements contained in the relevant odour management plans and where odour is considered an issue in the Environmental Risk Assessments.
— EN standards (e.g. dynamic olfactometry according to EN 13725 in order to determine the odour concen­ tration or EN 16841-1 or -2 in order to determine the odour exposure);
— when applying alternative methods for which no EN standards are available (e.g. estimation of odour impact), ISO, national or other international standards that ensure the provision of data of an equivalent scientific quality.
The monitoring frequency is determined in the odour management plan (see BAT 12).
Applicability
The applicability is restricted to cases where an odour nuisance at sensitive receptors is expected and/or has been substantiated.
BAT 11. BAT is to monitor the annual consumption of water, energy and raw materials as well as the annual generation of residues and waste water, with a frequency of at least once per year.
Description
Monitoring includes direct measurements, calculation or recording, e.g. using suitable meters or invoices. The monitoring is broken down at the most appropriate level (e.g. at process or plant/installation level) and considers any significant changes in the plant/installation.
Water |  |  |  |  | This is actively managed by the Bioresouces team. 10 STCs are run as a network to deliver the lowest cost of treatment; A weekly production planning model is run weekly to continuely optimise this. Also overall consumption regularly monitored against budget compared to previous years costs. |  | This is monitored via the site's budget only
Energy
Raw materials (Chemicals)

## BAT 12-16
L 208/56 EN Official Journal of the European Union 17.8.2018 |  |  |  | Great Billing | Whitlingham | Chelmsford
1.3. Emissions to air
BAT 12. In order to prevent or, where that is not practicable, to reduce odour emissions, BAT is to set up, implement and regularly review an odour management plan, as part of the environmental management system (see BAT 1), that includes all of the following elements:
— a protocol containing actions and timelines; |  |  |  | All complaints on logged on SAP and managed ad hoc. History of complaints results in a more formal group and action planning. |  | There is no historical issue so no action plan in place. If an issue arose then an action planning group would be formed.
— a protocol for conducting odour monitoring as set out in BAT 10; |  |  |  | Bespoke odour management plans are in place for all AW's permitted sites. More routine monitoring of odour will be considered in the improvement plan. Odour monitoring was undertaken for this permit application.
— a protocol for response to identified odour incidents, e.g. complaints; |  |  |  | See row 4 above.
— an odour prevention and reduction programme designed to identify the source(s); to characterise the contributions of the sources; and to implement prevention and/or reduction measures. |  |  |  | There is an odour practitioners group to investigate any incidents when they arise. From this in house odour modelling will usually happen on site to identify route cause. This is done on reactive ad hoc basis. All complaints are logged on SAP and refered to as needed.
Applicability
The applicability is restricted to cases where an odour nuisance at sensitive receptors is expected and/or has been substantiated.
BAT 13. In order to prevent or, where that is not practicable, to reduce odour emissions, BAT is to use one or a combination of the techniques given below.
Technique |  | Description | Applicability
a. | Minimising residence times | Minimising the residence time of (potentially) odorous waste in storage or in handling systems (e.g. pipes, tanks, containers), in particular under anaerobic conditions. When relevant, adequate provisions are made for the acceptance of seasonal peak volumes of waste. | Only applicable to open systems. | The STC is run 24/7 by design so sludge is kept moving, minising the risk of odour. There is also adequate storage for sludges but not considered excess storage sludge is kept moving through the process reducing residence times. We will endeavour to move compliant biosolids off site as soon a practically possible whilst considering prevailing weather and safe access to farmlands. Cake stored on site is covered wherever possible to ellimate odours. All digesters have roofs. | The STC is run 24/7 by design so sludge is kept moving, minising the risk of odour. There is also adequate storage for sludges but not considered excess storage sludge is kept moving through the process reducing residence times. We will endeavour to move compliant biosolids off site as soon a practically possible whilst considering prevailing weather and safe access to farmlands. Cake stored on site is covered wherever possible to ellimate odours. | The STC is run 24/7 by design so sludge is kept moving, minising the risk of odour. There is also adequate storage for sludges but not considered excess storage sludge is kept moving through the process reducing residence times. We will endeavour to move compliant biosolids off site as soon a practically possible whilst considering prevailing weather and safe access to farmlands
b. | Using chemical treatment | Using chemicals to destroy or to reduce the formation of odorous compounds (e.g. To oxidise or to precipitate hydrogen sulphide). | Not applicable if it may hamper the desired output quality. | chemical P removal - dose with ferric | not using chemicals at whit bt how we manage the works (not adding chemical to reduce odour) | Chelmsford has minimal chemica use as doesn't use ferric (no cess imports so not needed).
c. | Optimising aerobic treat­ meant | In the case of aerobic treatment of water- based liquid waste, it may include: — use of pure oxygen; — removal of scum in tanks; — frequent maintenance of the aeration system. In the case of aerobic treatment of waste other than water-based liquid waste, see BAT 36. | Generally applicable. | The aerobic (biological ) treatment stage of the main wastewater treatment process is not seen as being a major source of odours. However operation of the Activated Sludge (AS) plant is optimised to ensure appriopriate sludge age, MLSS and also DO levels all helping with keeping a healthy AS plant. Note: Aerobic treatment is outside the permit boundary.
BAT 14. In order to prevent or, where that is not practicable, to reduce diffuse emissions to air, in particular of dust, organic compounds and odour, BAT is to use an appropriate combination of the techniques given below.
Depending on the risk posed by the waste in terms of diffuse emissions to air, BAT 14d is especially relevant.
Technique |  | Description | Applicability
a. | Minimising the number of potential diffuse emission sources | This includes techniques such as: — appropriate design of piping layout (e.g. minimising pipe run length, reducing the number of flanges and valves, using welded fittings and pipes); — favouring the use of gravity transfer rather than using pumps; — limiting the drop height of material; — limiting traffic speed; — using wind barriers. | Generally applicable. | Built to standards of the time of build. CEWSI is used as the water industry's civil engineering standard. Drainage is done under gravity, process pipework is above ground and pumped where built new post 2007.
b. | Selection and use of high-integrity equipment | This includes techniques such as: — valves with double packing seals or equally efficient equipment; — high-integrity gaskets (such as spiral wound, ring joints) for critical applications; — pumps/compressors/agitators fitted with mechanical seals instead of packing; — magnetically driven pumps/compressors/agitators; — appropriate service hose access ports, piercing pliers, drill heads, e.g. when degassing WEEE containing VFCs and/or VHCs. | Applicability may be re­ stricter in the case of exist­ ing plants due to operability requirements. | Existing plant - such design considerations have not been formally recorded but all assets were built to the CESWI/WIMES standard at the time.
c. | Corrosion prevention | This includes techniques such as: — appropriate selection of construction materials; — lining or coating of equipment and painting of pipes with corrosion inhibitors. | Generally applicable. | All construction and installations are in line with water Industry specifications supplemented
d. | Containment, collection and treatment of diffuse emissions | This includes techniques such as: — storing, treating and handling waste and material that may generate diffuse emissions in enclosed buildings and/or enclosed equipment (e.g. conveyor belts); — maintaining the enclosed equipment or buildings under an adequate pressure; — collecting and directing the emissions to an appropriate abatement system (see Section 6.1) via an air extraction system and/or air suction systems close to the emission sources. | The use of enclosed equipment or buildings may be restricted by safety considerations such as the risk of explosion or oxygen depletion. The use of enclosed equipment or buildings may also be constrained by the volume of waste. | 1 conveynor for treated cake outside. Raw cake is inside in cake barn with extracters and odour control plants - extractors on cake bunkers. | Conveynors for treated cake are outside but considered low riskof odour as treated. Raw cake is inside in cake barn with extracters and odour control plants - extractors on cake bunkers. | All recieving tanks and pastuerier have odour control systems. Treated cake is temporarily collected in skips so this doesnt have odour control but is considered low risk - there is a 12 hr retention time to reduce odour more and exposed surface areais reduced by design.
e. | Dampening | Dampening potential sources of diffuse dust emissions (e.g. waste storage, traffic areas, and open handling processes) with water or fog. | Generally applicable. | Not relevant - no significant potenial dust sources on site.
f. | Maintenance | This includes techniques such as: — ensuring access to potentially leaky equipment; — regularly controlling protective equip­ment such as lamellar curtains, fast-action doors. | Generally applicable. | Regular maintenace is detailed under POSMAINT.
g. | Cleaning of waste treat­ment and storage areas | This includes techniques such as regularly cleaning the whole waste treatment area (halls, traffic areas, storage areas, etc.), conveyor belts, equipment and containers. | Generally applicable. | There are clean and dirty areas of site; cake reception has local wash down and wheel wash. conveyor not high risk to be cleaned but is cleaned for maintenance as needed. | Th cake reception area has local wash down and wheel wash. This isn't high risk to be cleaned but is cleaned for maintenance as needed. | All treated cake is kept in skips therefore litle cleaning is needed in surroundning areas. A jetter is used as needed but this is considered low risk.
h. | Leak detection and repair (LDAR) programme | See Section 6.2. When emissions of organic compounds are expected, a LDAR programme is set up and implemented using a risk-based approach, considering in particular the design of the plant and the amount and nature of the organic compounds concerned. | Generally applicable. | No automatic monitoring on wesso values apart from 1 out of 6 digesters at GB. Uncontrolled releases of biogas is monitored by pressure instrumentation of the system pressure relief valves, resulting in alarm conditions to warn the operations team to take corrective action. During routine maintenance visual walkover surveys for pipework etc is conducted to check for integrity, corrosions and leaks. Leak detection (methane gas analyser) is also installed on biogas holder/s to ensure any leaks from the inner bag are detected. Any leaks detected on the biogas system would always be fixed immediately due to the process safety risk of posed by biogas. There are currently no other procedures in place for establishing a leak detection and repair programme over and above that already stated. This is considered under the improvement plan as AW needs to add recording of walk over surveys to the app | This is considered under the improvement plan as AW needs to add recording of walk over surveys to the app. Any major repair is organised by a contractor eg pipe repair Smaller maintenance issues are sorted in house. The gas holder methane has telemetry monitor to alert the site teams. Any leaks detected on the biogas system would always be fixed immediately due to the process safety risk of posed by biogas. No automatic monitoring on wesso values. | This is considered under the improvement plan as AW needs to add recording of walk over surveys to the app. Any major repair is organised by a contractor eg pipe repair Smaller maintenance issues are sorted in house. The gas holder methane has telemetry monitor to alert the site teams. Any leaks detected on the biogas system would always be fixed immediately due to the process safety risk of posed by biogas.
BAT 15. BAT is to use flaring only for safety reasons or for non-routine operating conditions (e.g. start-ups, shutdowns) by using both of the techniques given below.
Technique |  | Description | Applicability
a. | Correct plant design | This includes the provision of a gas recovery system with sufficient capacity and the use of high-integrity relief valves. | Generally applicable to new plants. A gas recovery system may be retrofitted in existing plants. | Only flare for safety or where CHPs are offline for maintanence. The flare size is 150% of max production of site. | only flare for safety or CHPs offline for maintanence. There is gas detection between inner and outer bags. Need improvement condition here - see log. | Only flare for safety or where CHPs are offline for maintanence. The flare size is 150% of max production of site.
b. | Plant management | This includes balancing the gas system and using advanced process control. | Generally applicable. | SCADA teletmetry and can move gas between CHPs and boilers.
BAT 16. In order to reduce emissions to air from flares when flaring is unavoidable, BAT is to use both of the techniques given below.
Technique |  | Description | Applicability
a. | Correct design of flaring devices | Optimisation of height and pressure, assistance by steam, air or gas, type of flare tips, etc., to enable smokeless and reliable operation and to ensure the efficient combustion of excess gases. | Generally applicable to new flares. In existing plants, applicability may be restricted, e.g. due to maintenance time availability. | Low level ground flares installed so no visible flame. These are included in the maintenance schedule by contractors yearly and ad hoc as needed. There is no pressure boost as not issue. Emission limits done to LFTGN08
b. | Monitoring and recording as part of flare manage­ ment | This includes continuous monitoring of the quantity of gas sent to flaring. It may include estimations of other parameters (e.g. composition of gas flow, heat content, ratio of assistance, velocity, purge gas flow rate, pollutant emissions (e.g. NOX, CO, hydrocarbons), noise). The recording of flaring events usually includes the duration and number of events and allows for the quantification of emissions and the potential prevention of future flaring events. | Generally applicable. | Monitor hours flared and flow to flare is monitored. Flow data would be inaccurate to largely rely on hours flared in line with current waste permits | Monitor hours flared in line with current waste permits | Monitor hours flared and flow to flare is monitored. Flow data would be inaccurate to largely rely on hours flared in line with current waste permits

## BAT 17-18
17.8.2018 EN Official Journal of the European Union L 208/59 |  |  |  | Great Billing | Whitlingham | Chelmsford
1.4. Noise and vibrations
BAT 17. In order to prevent or, where that is not practicable, to reduce noise and vibration emissions, BAT is to set up, implement and regularly review a noise and vibration management plan, as part of the environmental management system (see BAT 1), that includes all of the following elements:
I. a protocol containing appropriate actions and timelines; |  |  |  | Increased noise reducing measures have already been installed- acoustic fencing on boundary and acoustic fencing behind gas holders and CHPs have enhanced silencers - see original permit app. GBilling has a planning condition standard of 40 dB at road (for reference water standard = 85 dB at 1m) | There is no documented issue regarding noise at Chelmsford therefore a NMP is not considered neccessary. Assets were built to WIMES 9.01 which is the water industry standard.
II. a protocol for conducting noise and vibration monitoring; |  |  |  | Noise monitoring was done as part of planning condition. No regular monitoring is needed;There are currently no protocols in respect of noise and vibration monitoring operating within the business. | There are currently no protocols in respect of noise and vibration monitoring operating within the business.
III. a protocol for response to identified noise and vibration events, e.g. complaints; |  |  |  | Complaints procedure in documented in the MSD in the permit application and in application already
IV. a noise and vibration reduction programme designed to identify the source(s), to measure/estimate noise and vibration exposure, to characterise the contributions of the sources and to implement prevention and/or reduction measures. |  |  |  | NA. Billing already has noise and vibration reduction measures as part of design | There are currently no protocols in respect of noise and vibration reduction programming operating within the business. Monitoring and investigation are undertaken on an ad hoc basis when the need arises such on receipt of a noise complaint.
Applicability
The applicability is restricted to cases where a noise or vibration nuisance at sensitive receptors is expected and/or has been substantiated.
BAT 18. In order to prevent or, where that is not practicable, to reduce noise and vibration emissions, BAT is to use one or a combination of the techniques given below.
Technique |  | Description | Applicability
a. | Appropriate location of equipment and buildings | Noise levels can be reduced by increasing the distance between the emitter and the receiver, by using buildings as noise screens and by relocating building exits or entrances. | For existing plants, the relo­cation of equipment and building exits or entrances may be restricted by a lack of space or excessive costs. | G Billing already has noise and vibration reduction measures as part of design eg screens as listed above. | NA
b. | Operational measures | This includes techniques such as: (i) inspection and maintenance of equip­ ment; (ii) closing of doors and windows of en­ closed areas, if possible; (iii) equipment operation by experienced staff; (iv) avoidance of noisy activities at night, if possible; (v) provisions for noise control during maintenance, traffic, handling and treatment activities. | Generally applicable. | POSMAINT and recorded on app for pumps and mechanic plants. no complaints so no issue.
c. | Low-noise equipment | This may include direct drive motors, com­ pressors, pumps and flares. |  | CHPS have enhanced level of siliencers on exhausted to reduce noise by 20 dB | NA | NA
d. | Noise and vibration control equipment | This includes techniques such as: (i) noise reducers; (ii) acoustic and vibrational insulation of equipment; (iii) enclosure of noisy equipment; (iv) soundproofing of buildings. | Applicability may be restricted by a lack of space (for existing plants). | Compressors on monsal are in acoustic enclosers. | NA | NA
e. | Noise attenuation | Noise propagation can be reduced by inserting obstacles between emitters and receivers (e.g. protection walls, embankments and buildings). | Applicable only to existing plants, as the design of new plants should make this technique unnecessary. For existing plants, the insertion of obstacles may be restricted by a lack of space. For mechanical treatment in shredders of metal wastes, it is applicable within the constraints associated with the risk of deflagration in shredders. | Acoustic fencing installed as listed above | NA | NA

## BAT 19-20
L 208/60 EN Official Journal of the European Union 17.8.2018 |  |  |  | Great Billing | Whitlingham | Chelmsford
1.5. Emissions to water
BAT 19. In order to optimise water consumption, to reduce the volume of waste water generated and to prevent or, where that is not practicable, to reduce emissions to soil and water, BAT is to use an appropriate combination of the techniques given below.
Technique |  | Description | Applicability
a. | Water management | Water consumption is optimised by using measures which may include: — water saving plans (e.g. establishment of water efficiency objectives, flow diagrams and water mass balances); — optimising the use of washing water (e.g. dry cleaning instead of hosing down, using trigger control on all washing equipment); — reducing the use of water for vacuum generation (e.g. use of liquid ring pumps with high boiling point liquids). | Generally applicable. | Only use potable for boiler water feed. Steam boilers use monitoring by CHP team and contracts with Veolia. Boiler water chemicals managed by other 3rd parties. FE for everything else including poly make up. |  | There are no imports to Chelmsford so thicken sludge before STC to mimimse waste water that return liqours to HOW. Only use potable for poly make up for centrifuge. Use FE for cooling and wash down. The hot water boiler uses potable water but very infrequently, only for maintanence and servicing as done by a contractor annually
b. | Water recirculation | Water streams are recirculated within the plant, if necessary after treatment. The degree of recirculation is limited by the water balance of the plant, the content of impurities (e.g. odorous compounds) and/or the characteristics of the water streams (e.g. nutrient content). | Generally applicable. | FE used for poly make up, cooling heat exchangers and cake dilution | FE used for poly make up and cake dilution | FE used for cooling heat exchangers
c. | Impermeable surface | Depending on the risks posed by the waste in terms of soil and/or water contamination, the surface of the whole waste treatment area (e.g. waste reception, handling, storage, treatment and dispatch areas) is made impermeable to the liquids concerned. | Generally applicable. | All drains lead to HOW for full treatment. The spill monitoring will show high risk areas of shingle by STCs to be concreted over now (or later), this has not been conducted yet.
d. | Techniques to reduce the likelihood and impact of overflows and failures from tanks and vessels | Depending on the risks posed by the liquids contained in tanks and vessels in terms of soil and/or water contamination, this includes techniques such as: — overflow detectors; — overflow pipes that are directed to a con­ trained drainage system (i.e. the relevant secondary containment or another vessel); — tanks for liquids that are located in a suitable secondary containment; the volume is normally sized to accommodate the loss of containment of the largest tank within the secondary containment; — isolation of tanks, vessels and secondary containment (e.g. closing of valves). | Generally applicable. | all tanks have high level interlocks to stop overfilling. sludge holding tanks will have high level overflow to drain apart from monsal/cambi plants. but monsal plants are bunded for small spills (not 110%, curb height). overflow detectors are on telemetry and alarmeed. on con trained drainage system. | all tanks have high level interlocks to stop overfilling. sludge holding tanks will have high level overflow to drain apart from monsal/cambi plants. but monsal plants are bunded for small spills (not 110%, curb height). overflow detectors are on telemetry and alarmeed. on con trained drainage system. | all tanks have high level interlocks to stop overfilling. sludge holding tanks will have high level overflow to drain apart.
e. | Roofing of waste storage and treatment areas | Depending on the risks posed by the waste in terms of soil and/or water contamination, waste is stored and treated in covered areas to prevent contact with rainwater and thus minimise the volume of contaminated run- off water. | Applicability may be constrained when high volumes of waste are stored or treated (e.g. mechanical treatment in shredders of metal waste). | Areas not covered are cake pads but treated so considered low risk. All other storage areas and tanks/cake reception are covered. Temporary storage of raw sludge is covered with sheets on cake pads. |  | No cake pads at Chelmsford. all tanks are covered with fixed roofs
f. | Segregation of water streams | Each water stream (e.g. surface run-off water, process water) is collected and treated separately, based on the pollutant content and on the combination of treatment techniques. In particular, uncontaminated waste water streams are segregated from waste water streams that require treatment. | Generally applicable to new plants. Generally applicable to existing plants within the constraints associated with the layout of the water collection system. | rainwater to SUDS so is considered an emission to soil/water. All areas subject to contamination drain to the WRC return system for full treatment through the WRC. | All areas subject to contamination and rainwater drain to the WRC return system for full treatment through the WRC. (Whitlingham has sharon plant before return to WRC)
g. | Adequate drainage infra­structure | The waste treatment area is connected to drainage infrastructure. Rainwater falling on the treatment and storage areas is collected in the drainage infrastructure along with washing water, occasional spillages, etc. and, depending on the pollutant content, recirculated or sent for further treatment. | Generally applicable to new plants. Generally applicable to existing plants within the constraints associated with the layout of the water drainage system.
h. | Design and maintenance provisions to allow detect­ion and repair of leaks | Regular monitoring for potential leakages is risk-based, and, when necessary, equipment is repaired. The use of underground components is minimised. When underground components are used, and depending on the risks posed by the waste contained in those components in terms of soil and/or water contamination, secondary containment of underground components is put in place. | The use of above-ground components is generally applicable to new plants. It may be limited however by the risk of freezing. The installation of secondary containment may be limited in the case of existing plants. | There is no proactive plan for older underground pipework detection. All overground pipework will be recorded on app as part of daily walkaround. Leaks will be visible. Any issues raised as job on SAP and resolved. Specific areas will be subject to a spill modelling to understand what equipment requires additional containment
i. | Appropriate buffer storage capacity | Appropriate buffer storage capacity is provided for waste water generated during other than normal operating conditions using a risk-based approach (e.g. taking into account the nature of the pollutants, the effects of downstream waste water treatment, and the receiving environment). The discharge of waste water from this buffer storage is only possible after appropriate measures are taken (e.g. monitor, treat, reuse). | Generally applicable to new plants. For existing plants, applicability may be limited by space availability and by the layout of the water collection system. | No need for buffer on the STC - if there is an major issue on the STC then site team would slow down STC/shut down and tanker to other sites. liquors would feed back to process to HOW or after prelim /pst. |  | There is no imports at Chelmsford. There is adequate buffer tank storage arising from WRC, this is provided on WRC (outside Permit boundary) and STC.
BAT 20. In order to reduce emissions to water, BAT is to treat waste water using an appropriate combination of the techniques given below.
Technique(1) Typical pollutants targeted Applicability
Preliminary and primary treatment, e.g.
a. | Equalisation | All pollutants | Generally applicable.
b. | Neutralisation | Acids, alkalis
c. | Physical separation, e.g. screens, sieves, grit separators, grease separators, oil-water separation or primary settlement tanks | Gross solids, suspended solids, oil/grease |  | All sites have preliminary treatment where grit and screenings will be removed and flow measured for full treatment. Where appropriate excess storm flows will be diverted to the storm tanks. The preliminary process will then be followed by primary settlement tanks where primary sludge is removed and this reduces the organic load onto the biological treatment stage. There is no oil issue in return liquors. | All sites have preliminary treatment where grit and screenings will be removed and flow measured for full treatment. Where appropriate excess storm flows will be diverted to the storm tanks. The preliminary process will then be followed by primary settlement tanks where primary sludge is removed and this reduces the organic load onto the biological treatment stage. There is no oil issue in return liquors. Return liquors are passed thorugh the sharon plant before returns to HOW for full treatment. | All sites have preliminary treatment where grit and screenings will be removed and flow measured for full treatment. Where appropriate excess storm flows will be diverted to the storm tanks. The preliminary process will then be followed by primary settlement tanks where primary sludge is removed and this reduces the organic load onto the biological treatment stage. There is no oil issue in return liquors.
Physico-chemical treatment, e.g.
d. | Adsorption | Adsorbable dissolved non-biodegradable or inhibitory pollutants, e.g. hydrocarbons, mercury, AOX | Generally applicable. | NA
e. | Distillation/rectification | Dissolved non-biodegradable or inhibitory pollutants that can be distilled, e.g. some solvents |  | NA
f. | Precipitation | Precipitable dissolved non-biodegradable or inhibitory pollutants, e.g. metals, phosphorus |  | Phosphorus = P removal consents in place. remove with dosing iron salts | Phosphorus = P removal consents in place. biological p removal | Chelmsford does not have a P consent.
g. | Chemical oxidation | Oxidisable dissolved non-biodegradable or inhibitory pollutants, e.g. nitrite, cyanide |  | Typically wouldnt find inhibitory pollutants in liquor as only UWWTD wastes. This is already treated from WRC.
h. | Chemical reduction | Reducible dissolved non-biodegradable or inhibitory pollutants, e.g. hexavalent chro­ mium (Cr(VI)) |  | NA | NA | NA
i. | Evaporation | Soluble contaminants |  | NA | NA | NA
j. | Ion exchange | Ionic dissolved non-biodegradable or inhib­ itory pollutants, e.g. metals |  | NA | NA | NA
k. | Stripping | Purgeable pollutants, e.g. hydrogen sulphide (H2S), ammonia (NH3), some adsorbable organically bound halogens (AOX), hydro­ carbons |  | Host WRC is designed to reduce P, ammonia, BOD , solids in accordance to discharge permit. |  | Host WRC is designed to reduce ammonia, BOD , solids in accordance to discharge permit.
Biological treatment, e.g.
l. | Activated sludge process | Biodegradable organic compounds | Generally applicable. | answered above | answered above | answered above
m. | Membrane bioreactor |  |  | NA - covered by activated sludge plant | NA - covered by activated sludge plant | NA - covered by activated sludge plant
Nitrogen removal
n. | Nitrification/denitrification when the treatment in­ cludes a biological treat­ ment | Total nitrogen, ammonia | Nitrification may not be applicable in the case of high chloride concentrations (e.g. above 10 g/l) and when the reduction of the chloride concentration prior to nitri­ fication would not be justi­ fied by the environmental benefits. Nitrification is not applicable when the tem­ perature of the waste water is low (e.g. below 12 °C). | answered above. | Pretreatment with sharon plant before HOW to remove propotion of ammonia. | answered above.
Solids removal, e.g.
o. | Coagulation and floccula­ tion | Suspended solids and particulate-bound metals | Generally applicable. | answered to row 29 | answered to row 29 | answered to row 29
p. | Sedimentation |  |  | answered to row 29 | answered to row 29 | answered to row 29
q. | Filtration (e.g. sand filtra­ tion, microfiltration, ultra­ filtration) |  |  | answered to row 29 | answered to row 29 | answered to row 29
r. | Flotation |  |  | answered to row 29 | answered to row 29 | answered to row 29
(1) The descriptions of the techniques are given in Section 6.3.
Table 6.1
BAT-associated emission levels (BAT-AELs) for direct discharges to a receiving water body
Substance/Parameter | BAT-AEL(1) | Waste treatment process to which the BAT-AEL applies |  | This is covered by the discharge permit (separate permitted activity)
Total organic carbon (TOC)(2) | 10-60 mg/l | — All waste treatments except treatment of water-based liquid waste
| 10-100 mg/l(3)(4) | — Treatment of water-based liquid waste
Chemical oxygen demand (COD)(2) | 30-180 mg/l | — All waste treatments except treatment of water-based liquid waste
| 30-300 mg/l(3)(4) | — Treatment of water-based liquid waste
Total suspended solids (TSS) | 5-60 mg/l | — All waste treatments
Hydrocarbon oil index (HOI) | 0,5-10 mg/l | — Mechanical treatment in shredders of metal waste — Treatment of WEEE containing VFCs and/or VHCs — Re-refining of waste oil — Physico-chemical treatment of waste with calorific value — Water washing of excavated contaminated soil — Treatment of water-based liquid waste
Total nitrogen (Total N) | 1-25 mg/l(5)(6) | — Biological treatment of waste — Re-refining of waste oil
| 10-60 mg/l(5)(6)(7) | — Treatment of water-based liquid waste
Total phosphorus (Total P) | 0,3-2 mg/l | — Biological treatment of waste
| 1-3 mg/l(4) | — Treatment of water-based liquid waste
Phenol index | 0,05-0,2 mg/l | — Re-refining of waste oil — Physico-chemical treatment of waste with calorific value
| 0,05-0,3 mg/l | — Treatment of water-based liquid waste
Free cyanide (CN-)(8) | 0,02-0,1 mg/l | — Treatment of water-based liquid waste
Adsorbable organically bound halogens (AOX)(8) | 0,2-1 mg/l | — Treatment of water-based liquid waste
Metals and metalloids(8) | Arsenic (expressed as As) | 0,01-0,05 mg/l | — Mechanical treatment in shredders of metal waste — Treatment of WEEE containing VFCs and/or VHCs — Mechanical biological treatment of waste — Re-refining of waste oil — Physico-chemical treatment of waste with calorific value — Physico-chemical treatment of solid and/or pasty waste — Regeneration of spent solvents — Water washing of excavated contaminated soil
| Cadmium (expressed as Cd) | 0,01-0,05 mg/l
| Chromium (expressed as Cr) | 0,01-0,15 mg/l
| Copper (expressed as Cu) | 0,05-0,5 mg/l
| Lead (expressed as Pb) | 0,05-0,1 mg/l(9)
| Nickel (expressed as Ni) | 0,05-0,5 mg/l
| Mercury (expressed as Hg) | 0,5-5 µg/l
| Zinc (expressed as Zn) | 0,1-1 mg/l(10)
| Arsenic (expressed as As) | 0,01-0,1 mg/l | — Treatment of water-based liquid waste
| Cadmium (expressed as Cd) | 0,01-0,1 mg/l
| Chromium (expressed as Cr) | 0,01-0,3 mg/l
| Hexavalent chromium (expressed as Cr(VI)) | 0,01-0,1 mg/l
| Copper (expressed as Cu) | 0,05-0,5 mg/l
| Lead (expressed as Pb) | 0,05-0,3 mg/l
| Nickel (expressed as Ni) | 0,05-1 mg/l
| Mercury (expressed as Hg) | 1-10 µg/l
| Zinc (expressed as Zn) | 0,1-2 mg/l
(1) The averaging periods are defined in the General considerations.
(2) Either the BAT-AEL for COD or the BAT-AEL for TOC applies. TOC monitoring is the preferred option because it does
not rely on the use of very toxic compounds. (3) The upper end of the range may not apply:
— when the abatement efficiency is ≥ 95 % as a rolling yearly average and the waste input shows the following character­ istics: TOC > 2 g/l (or COD > 6 g/l) as a daily average and a high proportion of refractory organic compounds (i.e. which are difficult to biodegrade); or
— in the case of high chloride concentrations (e.g. above 5 g/l in the waste input).
(4) The BAT-AEL may not apply to plants treating drilling muds/cuttings.
(5) The BAT-AEL may not apply when the temperature of the waste water is low (e.g. below 12 °C).
(6) The BAT-AEL may not apply in the case of high chloride concentrations (e.g. above 10 g/l in the waste input).
(7) The BAT-AEL only applies when biological treatment of waste water is used.
(8) The BAT-AELs only apply when the substance concerned is identified as relevant in the waste water inventory mentioned
in BAT 3.
(9) The upper end of the range is 0,3 mg/l for mechanical treatment in shredders of metal waste.
(10) The upper end of the range is 2 mg/l for mechanical treatment in shredders of metal waste.
The associated monitoring is given in BAT 7.
Table 6.2
BAT-associated emission levels (BAT-AELs) for indirect discharges to a receiving water body
Substance/Parameter |  | BAT-AEL(1)(2) | Waste treatment process to which the BAT-AEL applies | on discharge permit
Hydrocarbon oil index (HOI) |  | 0,5-10 mg/l | — Mechanical treatment in shredders of metal waste — Treatment of WEEE containing VFCs and/or VHCs — Re-refining of waste oil — Physico-chemical treatment of waste with calorific value — Water washing of excavated contaminated soil — Treatment of water-based liquid waste
Free cyanide (CN-)(3) |  | 0,02-0,1 mg/l | — Treatment of water-based liquid waste
Adsorbable organically bound halogens (AOX)(3) |  | 0,2-1 mg/l | — Treatment of water-based liquid waste
Metals and me­ talloids(3) | Arsenic (expressed as As) | 0,01-0,05 mg/l | — Mechanical treatment in shredders of metal waste — Treatment of WEEE containing VFCs and/or VHCs — Mechanical biological treatment of waste — Re-refining of waste oil — Physico-chemical treatment of waste with calorific value — Physico-chemical treatment of solid and/or pasty waste — Regeneration of spent solvents — Water washing of excavated contaminated soil
| Cadmium (expressed as Cd) | 0,01-0,05 mg/l
| Chromium (expressed as Cr) | 0,01-0,15 mg/l
| Copper (expressed as Cu) | 0,05-0,5 mg/l
| Lead (expressed as Pb) | 0,05-0,1 mg/l(4)
| Nickel (expressed as Ni) | 0,05-0,5 mg/l
| Mercury (expressed as Hg) | 0,5-5 µg/l
| Zinc (expressed as Zn) | 0,1-1 mg/l(5)
| Arsenic (expressed as As) | 0,01-0,1 mg/l | — Treatment of water-based liquid waste
| Cadmium (expressed as Cd) | 0,01-0,1 mg/l
| Chromium (expressed as Cr) | 0,01-0,3 mg/l
| Hexavalent chromium (expressed as Cr(VI)) | 0,01-0,1 mg/l
| Copper (expressed as Cu) | 0,05-0,5 mg/l
| Lead (expressed as Pb) | 0,05-0,3 mg/l
| Nickel (expressed as Ni) | 0,05-1 mg/l
| Mercury (expressed as Hg) | 1-10 µg/l
| Zinc (expressed as Zn) | 0,1-2 mg/l
(1) The averaging periods are defined in the General considerations.
(2) The BAT-AELs may not apply if the downstream waste water treatment plant abates the pollutants concerned, provided this does not lead to a higher level of pollution in the environment.
(3) The BAT-AELs only apply when the substance concerned is identified as relevant in the waste water inventory mentioned in BAT 3.
(4) The upper end of the range is 0,3 mg/l for mechanical treatment in shredders of metal waste.
(5) The upper end of the range is 2 mg/l for mechanical treatment in shredders of metal waste.
The associated monitoring is given in BAT 7.

## BAT 21-22
17.8.2018 EN Official Journal of the European Union L 208/67 |  |  | Great Billing | Whitlingham | Chelmsford
1.6. Emissions from accidents and incidents
BAT 21. In order to prevent or limit the environmental consequences of accidents and incidents, BAT is to use all of the techniques given below, as part of the accident management plan (see BAT 1).
Technique |  | Description
a. | Protection measures | These include measures such as: — protection of the plant against malevolent acts; — fire and explosion protection system, containing equipment for pre­vention, detection, and extinction; — accessibility and operability of relevant control equipment in emer­gency situations. | Achieved through the development and implementation of the quality management (water recycling as a whole) certified through the ISO 9001 standard and externally accredited as well as internally audited and reviewed annually to ensure continuing suitability, adequacy, appropriateness and effectiveness. Additional new procedures and updates to relevant existing plans within the system will be undertaken, where necessary, to ensure the requirements and conditions set out within the permit are complied with and gaps filled. DSEAR and process safety risk assessments for STC specific activities.
b. | Management of incidental/acci­ dental emissions | Procedures are established and technical provisions are in place to manage (in terms of possible containment) emissions from accidents and incidents such as emissions from spillages, firefighting water, or safety valves. | POSMAINT is AW's maintenance standard and how assets are managed. POSMAINT consists of several types of documents which include: 1. Standard job work instructions which define step by step actions to follow when carrying out a planned activity. 2. Maintenance standards which define the approach Anglian Water has chosen to take towards asset focused planned activities. These include the scope which is defined by type and function as well as including details on the frequency, estimated time required (RE), planned priority, resource skill requirements, equipment, tools and materials requirements (ETM) and supporting guidance notes. Digesters are currently maintained under separate process work e.g. HACCP or under existing local work instructions e.g. Boiler checks and monitoring of SCADA (telmetry).
c. | Incident/accident registration and assessment system | This includes techniques such as: — a log/diary to record all accidents, incidents, changes to procedures and the findings of inspections; — procedures to identify, respond to and learn from such incidents and accidents. | Refer to the site's EMP. All complaints are logged on SAP too and the OCM (operational control manager). Jobs raised from incidents are logged on SAP. Any non-conformances relating to waste permit breaches are logged within water recycling and escalated as needed.
1.7. Material efficiency
BAT 22. In order to use materials efficiently, BAT is to substitute materials with waste.
Description
Waste is used instead of other materials for the treatment of wastes (e.g. waste alkalis or waste acids are used for pH adjustment, fly ashes are used as binders). |  |  | The STCs use a by-product of waste water treatment to create biogas which is used to produced heat and power (renewable energy) for the site. Following the digestion process to meet the quality requirement set out in the Safe Sludge Matrix and to comply with the HACCP plan. The treated sludge is recycled to agricultural land. Final effluent produced by the wastewater treatment works will be used on the site wherever possible instead of potable water. Details of waste activities is provided in the Main Supporting Document for the permit
Applicability
Some applicability limitations derive from the risk of contamination posed by the presence of impurities (e.g. heavy metals, POPs, salts, pathogens) in the waste that substitutes other materials. Another limitation is the compatibility of the waste substituting other materials with the waste input (see BAT 2).

## BAT 23
L 208/68 EN Official Journal of the European Union 17.8.2018
1.8. Energy efficiency
BAT 23. In order to use energy efficiently, BAT is to use both of the techniques given below. |  |  | All sites
Technique |  | Description
a. | Energy efficiency plan | An energy efficiency plan entails defining and calculating the specific energy consumption of the activity (or activities), setting key performance indicators on an annual basis (for example, specific energy consumption expressed in kWh/tonne of waste processed) and planning periodic improvement targets and related actions. The plan is adapted to the specificities of the waste treatment in terms of process(es) carried out, waste stream(s) treated, etc. | Anglian Water has a company wide programme for reducing carbon emissions from the activities undertaken, since 2010 it has set ambitious carbon reduction targets and has recently played a leading role across the water sector in developing a WaterUk routemap for net zero 2030. The recovery of energy and beneficial use through the generation of renewable energy from biogas has been and continues to be a corner stone of this strategy to meeting targets and to deliver on net zero goals by 2030. More information regarding this can be found in the main supporting document.
b. | Energy balance record | An energy balance record provides a breakdown of the energy consumption and generation (including exportation) by the type of source (i.e. electricity, gas, conventional liquid fuels, conventional solid fuels, and waste). This includes: (i) information on energy consumption in terms of delivered energy; (ii) information on energy exported from the installation; (iii) energy flow information (e.g. Sankey diagrams or energy balances) showing how the energy is used throughout the process. The energy balance record is adapted to the specificities of the waste treatment in terms of process(es) carried out, waste stream(s) treated, etc.

## BAT 24
L 208/68 EN Official Journal of the European Union 17.8.2018
1.9. Reuse of packaging
BAT 24. In order to reduce the quantity of waste sent for disposal, BAT is to maximise the reuse of packaging, as part of the residues management plan (see BAT 1). | N/A
Description
Packaging (drums, containers, IBCs, pallets, etc.) is reused for containing waste, when it is in good condition and sufficiently clean, depending on a compatibility check between the substances contained (in consecutive uses). If necessary, packaging is sent for appropriate treatment prior to reuse (e.g. reconditioning, cleaning). | Not considered relevant - most chemicals will be designed to be delivered in bulk, thus minimising the requirement for oil/chemical drums, containers, IBC's etc. However, where these are used, they would always be returned to the supplier where possible for cleaning and reuse.
Applicability
Some applicability restrictions derive from the risk of contamination of the waste posed by the reused packaging.

## BAT 33-35
17.8.2018 EN Official Journal of the European Union L 208/73
3. BAT CONCLUSIONS FOR THE BIOLOGICAL TREATMENT OF WASTE
Unless otherwise stated, the BAT conclusions presented in Section 3 apply to the biological treatment of waste, and in addition to the general BAT conclusions in Section 1. The BAT conclusions in Section 3 do not apply to the treatment of water-based liquid waste.
3.1. General BAT conclusions for the biological treatment of waste
3.1.1. Overall environmental performance
BAT 33. In order to reduce odour emissions and to improve the overall environmental performance, BAT is to select the waste input.
Description
The technique consists of carrying out the pre-acceptance, acceptance and sorting of the waste input (see BAT 2) so as to ensure the suitability of the waste input for the waste treatment, e.g. in terms of nutrient balance, moisture or toxic compounds which may reduce the biological activity. | [5 empty] | Covered in BAT2
3.1.2. Emissions to air
BAT 34. In order to reduce channelled emissions to air of dust, organic compounds and odorous compounds, including H2S and NH3, BAT is to use one or a combination of the techniques given below.
Technique |  |  | Description |  |  | Any gas produced from the AD plant will be channelled to the gas holder and used as fuel source for CHP. The Whesso safety valves do provide a point source emission, however, these are for safety purposes only and will not routinely operate. For sites with odour control plants, odorous gases from tanks and treatment areas will be channelled to the odour control treatment units.
a. | Adsorption |  | See Section 6.1.
b. | Biofilter |  | See Section 6.1. A pretreatment of the waste gas before the biofilter (e.g. with a water or acid scrubber) may be needed in the case of a high NH3 content (e.g. 5-40 mg/Nm3) in order to control the media pH and to limit the formation of N2O in the biofilter. Some other odorous compounds (e.g. mercaptans, H2S) can cause acidification of the biofilter media and necessitate the use of a water or alkaline scrubber for pretreatment of the waste gas before the biofilter. |  |  | Biofilters are used for a large number of the STCs - refer to list under BAT 13 for details.
c. | Fabric filter |  | See Section 6.1. The fabric filter is used in the case of mechanical biological treatment of waste.
d. | Thermal oxidation |  | See Section 6.1.
e. | Wet scrubbing |  | See Section 6.1. Water, acid or alkaline scrubbers are used in combination with a biofilter, thermal oxidation or adsorption on activated carbon. |  |  | The remainder of STCs use a wet scrubbing process.
Table 6.7
BAT-associated emission levels (BAT-AELs) for channelled NH3, odour, dust and TVOC emissions to air from the biological treatment of waste
Parameter |  | Unit |  | BAT-AEL (Average over the sampling period) | Waste treatment process
NH3 (1)(2) |  | mg/Nm3 |  | 0,3-20 | All biological treatments of waste
Odour concentration(1)(2) |  | ouE/Nm3 |  | 200-1 000
Dust |  | mg/Nm3 |  | 2-5 | Mechanical biological treatment of waste
TVOC |  | mg/Nm3 |  | 5-40(3)
(1) Either the BAT-AEL for NH3 or the BAT-AEL for the odour concentration applies.
(2) This BAT-AEL does not apply to the treatment of waste mainly composed of manure. (3) The lower end of the range can be achieved by using thermal oxidation.
The associated monitoring is given in BAT 8.
3.1.3. Emissions to water and water usage
BAT 35. In order to reduce the generation of waste water and to reduce water usage, BAT is to use all of the techniques given below.
Technique |  |  | Description |  |  | Applicability
a. | Segregation of water streams |  | Leachate seeping from compost piles and windrows is segregated from surface run-off water (see BAT 19f). |  |  | Generally applicable to new plants. Generally applicable to existing plants within the constraints associated with the layout of the water circuits. | Areas of site with the potential for contamination of water (e.g. cake loading area where leachate may be generated) will always drain back to the wastewater treatment works for full treatment, whilst areas that are free from contamination (e.g. roofs, footpaths etc) will drain to the site’s surface water drainage system.
b. | Water recirculation |  | Recirculating process water streams (e.g. from dewatering of liquid digestate in anaerobic processes) or using as much as possible other water streams (e.g. water condensate, rinsing water, surface run-off water). The degree of recirculation is limited by the water balance of the plant, the content of impurities (e.g. heavy metals, salts, pathogens, odorous compounds) and/or the characteristics of the water streams (e.g. nutrient content). |  |  | Generally applicable. | Final effluent generated by the wastewater treatment works wherever possible instead of potable water.is used as a pressure returned effluent as already highlighted in earlier BAT reviews. All wastewater flows from the STC are 'recycled' for full treatment through the WTW.
c. | Minimisation of the genera­tion of leachate |  | Optimising the moisture content of the waste in order to minimise the generation of leachate. |  |  | Generally applicable. | The final product (digested sludge) is dewatered to at least 25%ds as this is deemed the optimal dry solid percentage - balancing power and poly consumption to achieve this target.

## BAT 38
17.8.2018 EN Official Journal of the European Union L 208/75 | Great Billing | Whitlingham | Chelmsford
3.3. BAT conclusions for the anaerobic treatment of waste
Unless otherwise stated, the BAT conclusions presented in this section apply to the anaerobic treatment of waste, and in addition to the general BAT conclusions for the biological treatment of waste in Section 3.1.
3.3.1. Emissions to air
BAT 38. In order to reduce emissions to air and to improve the overall environmental performance, BAT is to monitor and/or control the key waste and process parameters.
Description
Implementation of a manual and/or automatic monitoring system to: | The anaerobic digestion process is fully automated using key process instrumentation (temperature profiles, feed volume and dry solids, pressure, foam level and biogas production and quality) to effectively monitor and optimise key process parameters to ensure stable digester operation. This includes automatic fail-safe systems which will revert the digester into a safe and stable condition in the event of an incident or episode of instability. The key controls are HACCP control points - RT and temperature - recorded daily and kept within the app. Other key determinands are also recorded to ensure healthy digestion process. Imports are managed via the weekly production planning process to ensure sites are fed in stable and controlled manner each week. The digesters and auxiliary plant contain instrumentation that will provide early warning of a loss of containment or explosion risk, with appropriate rapid drop alarms and fail-safe operation within the software or hardwired (telemetry). These include dual-level instrumentation within the digester headspace, as well as level switches in the digester overspill chamber to warn of blockage in the downstream pipework. Digester headspace also contains pressure instrumentation which warns of over pressurisation of the digesters. This is backed up by dual pressure and vacuum relief valves on the digester roof which ventilate to atmosphere. There is pressure monitoring throughout the biogas system, as well as leak detection on the gas holder and gas detection within buildings to warn of an explosion risk. These systems are linked to fast-acting slam-shut valves which isolate all fuels to combustion plant to remove the risk of a fire or explosion. At Great Billing the newest digester (digester 6) has anti foam designed into the mixing system to minimise the risk | The anaerobic digestion process is fully automated using key process instrumentation (temperature profiles, feed volume and dry solids, pressure, foam level and biogas production and quality) to effectively monitor and optimise key process parameters to ensure stable digester operation. This includes automatic fail-safe systems which will revert the digester into a safe and stable condition in the event of an incident or episode of instability. The key controls are HACCP control points - RT and temperature - recorded daily and kept within the app. Other key determinands are also recorded to ensure healthy digestion process. Imports are managed via the weekly production planning process to ensure sites are fed in stable and controlled manner each week. The digesters and auxiliary plant contain instrumentation that will provide early warning of a loss of containment or explosion risk, with appropriate rapid drop alarms and fail-safe operation within the software or hardwired (telemetry). These include dual-level instrumentation within the digester headspace, as well as level switches in the digester overspill chamber to warn of blockage in the downstream pipework. Digester headspace also contains pressure instrumentation which warns of over pressurisation of the digesters. This is backed up by dual pressure and vacuum relief valves on the digester roof which ventilate to atmosphere. There is pressure monitoring throughout the biogas system, as well as leak detection on the gas holder and gas detection within buildings to warn of an explosion risk. These systems are linked to fast-acting slam-shut valves which isolate all fuels to combustion plant to remove the risk of a fire or explosion. | The anaerobic digestion process is fully automated using key process instrumentation (temperature profiles, feed volume and dry solids, pressure, foam level and biogas production and quality) to effectively monitor and optimise key process parameters to ensure stable digester operation. This includes automatic fail-safe systems which will revert the digester into a safe and stable condition in the event of an incident or episode of instability. The key controls are HACCP control points - RT and temperature - recorded daily and kept within the app. Other key determinands are also recorded to ensure healthy digestion process. Imports are managed via the weekly production planning process to ensure sites are fed in stable and controlled manner each week. The digesters and auxiliary plant contain instrumentation that will provide early warning of a loss of containment or explosion risk, with appropriate rapid drop alarms and fail-safe operation within the software or hardwired (telemetry). These include dual-level instrumentation within the digester headspace, as well as level switches in the digester overspill chamber to warn of blockage in the downstream pipework. Digester headspace also contains pressure instrumentation which warns of over pressurisation of the digesters. This is backed up by dual pressure and vacuum relief valves on the digester roof which ventilate to atmosphere. There is pressure monitoring throughout the biogas system, as well as leak detection on the gas holder and gas detection within buildings to warn of an explosion risk. These systems are linked to fast-acting slam-shut valves which isolate all fuels to combustion plant to remove the risk of a fire or explosion.
— ensure a stable digester operation;
— minimise operational difficulties, such as foaming, which may lead to odour emissions;
— provide sufficient early warning of system failures which may lead to a loss of containment and explosions.
This includes monitoring and/or control of key waste and process parameters, e.g.:
— pH and alkalinity of the digester feed;
— digester operating temperature;
— hydraulic and organic loading rates of the digester feed;
— concentration of volatile fatty acids (VFA) and ammonia within the digester and digestate;
— biogas quantity, composition (e.g. H2S) and pressure;
— liquid and foam levels in the digester.

## BAT 52-53
L 208/82 EN Official Journal of the European Union 17.8.2018
5. BAT CONCLUSIONS FOR THE TREATMENT OF WATER-BASED LIQUID WASTE
Unless otherwise stated, the BAT conclusions presented in Section 5 apply to the treatment of water-based liquid waste, and in addition to the general BAT conclusions in Section 1.
5.1. Overall environmental performance
BAT 52. In order to improve the overall environmental performance, BAT is to monitor the waste input as part of the waste pre-acceptance and acceptance procedures (see BAT 2).
Description
Monitoring the waste input, e.g. in terms of: |  |  |  | As per BAT 2 for both sludge import and commercial waste imports
— bioeliminability (e.g. BOD, BOD to COD ratio, Zahn-Wellens test, biological inhibition potential (e.g. inhibition of activated sludge));
— feasibility of emulsion breaking, e.g. by means of laboratory-scale tests.
5.2. Emissions to air
BAT 53. In order to reduce emissions of HCl, NH3 and organic compounds to air, BAT is to apply BAT 14d and to use one or a combination of the techniques given below.
Technique |  |  | Description
a. | Adsorption |  | See Section 6.1. | As per BAT 14 and 34
b. | Biofilter
c. | Thermal oxidation
d. | Wet scrubbing
Table 6.10
BAT-associated emission levels (BAT-AELs) for channelled emissions of HCl and TVOC to air from the treatment of water-based liquid waste
Parameter |  | Unit | BAT-AEL(1) (Average over the sampling period)
Hydrogen chloride (HCl) |  | mg/Nm3 | 1-5
TVOC |  |  | 3-20(2)
(1) These BAT-AELs only apply when the substance concerned is identified as relevant in the waste gas stream, based on the inventory mentioned in BAT 3.
(2) The upper end of the range is 45 mg/Nm3 when the emission load is below 0,5 kg/h at the emission point.
The associated monitoring is given in BAT 8.

## BAT 25
17.8.2018 EN Official Journal of the European Union L 208/69
2. BAT CONCLUSIONS FOR THE MECHANICAL TREATMENT OF WASTE
Unless otherwise stated, the BAT conclusions presented in Section 2 apply to the mechanical treatment of waste when it is not combined with biological treatment, and in addition to the general BAT conclusions in Section 1.
2.1. General BAT conclusions for the mechanical treatment of waste
2.1.1. Emissions to air
BAT 25. In order to reduce emissions to air of dust, and of particulate-bound metals, PCDD/F and dioxin-like PCBs, BAT is to apply BAT 14d and to use one or a combination of the techniques given below. | [5 empty] | N/A
Technique |  | Description |  |  | Applicability
a. | Cyclone | See Section 6.1. Cyclones are mainly used as preliminary separators for coarse dust. |  |  | Generally applicable.
b. | Fabric filter | See Section 6.1. |  |  | May not be applicable to ex­ haust air ducts directly con­ nected to the shredder when the effects of deflagration on the fabric filter cannot be mitigated (e.g. by using pressure relief valves).
c. | Wet scrubbing | See Section 6.1. |  |  | Generally applicable.
d. | Water injection into the shredder | The waste to be shredded is damped by injecting water into the shredder. The amount of water injected is regulated in relation to the amount of waste being shredded (which may be monitored via the energy consumed by the shredder motor). The waste gas that contains residual dust is directed to cyclone(s) and/or a wet scrubber. |  |  | Only applicable within the constraints associated with local conditions (e.g. Low temperature, drought).
Table 6.3
BAT-associated emission level (BAT-AEL) for channelled dust emissions to air from the mechanical treatment of waste
Parameter |  |  | Unit | BAT-AEL (Average over the sampling period)
Dust |  |  | mg/Nm3 | 2-5(1)
(1) When a fabric filter is not applicable, the upper end of the range is 10 mg/Nm3.
The associated monitoring is given in BAT 8.

## BAT 26-28
L 208/70 EN Official Journal of the European Union 17.8.2018
2.2. BAT conclusions for the mechanical treatment in shredders of metal waste
Unless otherwise stated, the BAT conclusions presented in this section apply to the mechanical treatment in shredders of metal waste, in addition to BAT 25.
2.2.1. Overall environmental performance
BAT 26. In order to improve the overall environmental performance, and to prevent emissions due to accidents and incidents, BAT is to use BAT 14g and all of the techniques given below: |  |  |  | N/A
(a) implementation of a detailed inspection procedure for baled waste before shredding;
(b) removal of dangerous items from the waste input stream and their safe disposal (e.g. gas cylinders, non-depolluted EoLVs, non-depolluted WEEE, items contaminated with PCBs or mercury, radioactive items);
(c) treatment of containers only when accompanied by a declaration of cleanliness.
2.2.2. Deflagrations
BAT 27. In order to prevent deflagrations and to reduce emissions when deflagrations occur, BAT is to use technique a. and one or both of the techniques b. and c. given below. |  |  |  | N/A
Technique |  | Description | Applicability
a. | Deflagration management plan | This includes: — a deflagration reduction programme designed to identify the source(s), and to implement measures to prevent deflagration occurrences, e.g. inspection of waste input as described in BAT 26a, removal of dangerous items as described in BAT 26b; — a review of historical deflagration incidents and remedies and the dissemination of deflagration knowledge; — a protocol for response to deflagration incidents. | Generally applicable.
b. | Pressure relief dampers | Pressure relief dampers are installed to relieve pressure waves coming from defla­ grations that would otherwise cause major damage and subsequent emissions.
c. | Pre-shredding | Use of a low-speed shredder installed upstream of the main shredder | Generally applicable for new plants, depending on the input material. Applicable for major plant upgrades where a significant number of deflagrations have been substantiated.
2.2.3. Energy efficiency
BAT 28. In order to use energy efficiently, BAT is to keep the shredder feed stable. |  |  |  | N/A
Description
The shredder feed is equalised by avoiding disruption or overload of the waste feed which would lead to unwanted shutdowns and start-ups of the shredder.

## BAT 29-30
17.8.2018 EN Official Journal of the European Union L 208/71
2.3. BAT conclusions for the treatment of WEEE containing VFCs and/or VHCs
Unless otherwise stated, the BAT conclusions presented in this section apply to the treatment of WEEE containing VFCs and/or VHCs, in addition to BAT 25.
2.3.1. Emissions to air
BAT 29. In order to prevent or, where that is not practicable, to reduce emissions of organic compounds to air, BAT is to apply BAT 14d, BAT 14h and to use technique a. and one or both of the techniques b. and c. given below. |  |  |  |  | N/A
Technique |  |  | Description
a. | Optimised removal and cap­ ture of refrigerants and oils |  | All refrigerants and oils are removed from the WEEE containing VFCs and/or VHCs and captured by a vacuum suction system (e.g. achieving refrigerant removal of at least 90 %). Refrigerants are separated from oils and the oils are degassed. The amount of oil remaining in the compressor is reduced to a mini­ mum (so that the compressor does not drip).
b. | Cryogenic condensation |  | Waste gas containing organic compounds such as VFCs/VHCs is sent to a cryogenic condensation unit where they are liquefied (see description in Section 6.1). The liquefied gas is stored in pressurised vessels for further treatment.
c. | Adsorption |  | Waste gas containing organic compounds such as VFCs/VHCs is led into adsorption systems (see description in Section 6.1). The spent activated carbon is regenerated by means of heated air pumped into the filter to desorb the organic compounds. Subsequently, the regeneration waste gas is compressed and cooled in order to liquefy the organic compounds (in some cases by cryogenic condensation). The liquefied gas is then stored in pressurised vessels. The remaining waste gas from the compression stage is usually led back into the adsorption system in order to minimise VFC/VHC emissions.
Table 6.4
BAT-associated emission levels (BAT-AELs) for channelled TVOC and CFC emissions to air from the treatment of WEEE containing VFCs and/or VHCs
Parameter |  | Unit |  | BAT-AEL (Average over the sampling period)
TVOC |  | mg/Nm3 |  | 3-15
CFCs |  | mg/Nm3 |  | 0,5-10
The associated monitoring is given in BAT 8.
2.3.2. Explosions
BAT 30. In order to prevent emissions due to explosions when treating WEEE containing VFCs and/or VHCs, BAT is to use either of the techniques given below. |  |  |  |  | N/A
Technique |  |  | Description
a. | Inert atmosphere |  | By injecting inert gas (e.g. nitrogen), the oxygen concentration in enclosed equipment (e.g. in enclosed shredders, crushers, dust and foam collectors) is reduced (e.g. to 4 vol-%).
b. | Forced ventilation |  | By using forced ventilation, the hydrocarbon concentration in enclosed equipment (e.g. in enclosed shredders, crushers, dust and foam collectors) is reduced to < 25 % of the lower explosive limit.

## BAT 31-32
L 208/72 EN Official Journal of the European Union 17.8.2018
2.4. BAT conclusions for the mechanical treatment of waste with calorific value
In addition to BAT 25, the BAT conclusions presented in this section apply to the mechanical treatment of waste with calorific value covered by points 5.3(a)(iii) and 5.3(b)(ii) of Annex I to Directive 2010/75/EU.
2.4.1. Emissions to air
BAT 31. In order to reduce emissions to air of organic compounds, BAT is to apply BAT 14d and to use one or a combination of the techniques given below. |  |  |  |  | N/A
Technique |  |  | Description
a. | Adsorption |  | See Section 6.1.
b. | Biofilter
c. | Thermal oxidation
d. | Wet scrubbing
Table 6.5
BAT-associated emission level (BAT-AEL) for channelled TVOC emissions to air from the mechanical treatment of waste with calorific value
Parameter |  | Unit |  | BAT-AEL (Average over the sampling period)
TVOC |  | mg/Nm3 |  | 10-30(1)
(1) The BAT-AEL only applies when organic compounds are identified as relevant in the waste gas stream, based on the inventory mentioned in BAT 3.
The associated monitoring is given in BAT 8.
2.5. BAT conclusions for the mechanical treatment of WEEE containing mercury
Unless otherwise stated, the BAT conclusions presented in this section apply to the mechanical treatment of WEEE containing mercury, in addition to BAT 25.
2.5.1. Emissions to air
BAT 32. In order to reduce mercury emissions to air, BAT is to collect mercury emissions at source, to send them to abatement and to carry out adequate monitoring. |  |  |  |  | N/A
Description
This includes all of the following measures:
— equipment used to treat WEEE containing mercury is enclosed, under negative pressure and connected to a local exhaust ventilation (LEV) system;
— waste gas from the processes is treated by dedusting techniques such as cyclones, fabric filters, and HEPA filters, followed by adsorption on activated carbon (see Section 6.1);
— the efficiency of the waste gas treatment is monitored;
— mercury levels in the treatment and storage areas are measured frequently (e.g. once every week) to detect potential mercury leaks.
Table 6.6
BAT-associated emission level (BAT-AEL) for channelled mercury emissions to air from the mechanical treatment of WEEE containing mercury
Parameter |  | Unit |  | BAT-AEL (Average over the sampling period)
Mercury (Hg) |  | µg/Nm3 |  | 2-7
The associated monitoring is given in BAT 8.

## BAT 36-37
17.8.2018 EN Official Journal of the European Union L 208/75
3.2. BAT conclusions for the aerobic treatment of waste
Unless otherwise stated, the BAT conclusions presented in this section apply to the aerobic treatment of waste, and in addition to the general BAT conclusions for the biological treatment of waste in Section 3.1.
3.2.1. Overall environmental performance
BAT 36. In order to reduce emissions to air and to improve the overall environmental performance, BAT is to monitor and/or control the key waste and process parameters. |  |  |  | N/A
Description
Monitoring and/or control of key waste and process parameters, including:
— waste input characteristics (e.g. C to N ratio, particle size);
— temperature and moisture content at different points in the windrow;
— aeration of the windrow (e.g. via the windrow turning frequency, O2 and/or CO2 concentration in the windrow, temperature of air streams in the case of forced aeration);
— windrow porosity, height and width.
Applicability
Monitoring of the moisture content in the windrow is not applicable to enclosed processes when health and/or safety issues have been identified. In that case, the moisture content can be monitored before loading the waste into the enclosed composting stage and adjusted when it exits the enclosed composting stage.
3.2.2. Odour and diffuse emissions to air
BAT 37. In order to reduce diffuse emissions to air of dust, odour and bioaerosols from open-air treatment steps, BAT is to use one or both of the techniques given below. |  |  |  | N/A
Technique |  | Description | Applicability
a. | Use of semipermeable membrane covers | Active composting windrows are covered by semipermeable membranes. | Generally applicable.
b. | Adaptation of operations to the meteorological condi­ tions | This includes techniques such as the following: — Taking into account weather conditions and forecasts when undertaking major outdoor process activities. For instance, avoiding formation or turning of windrows or piles, screening or shredding in the case of adverse meteorological conditions in terms of emissions dispersion (e.g. the wind speed is too low or too high, or the wind blows in the direction of sensitive receptors). — Orientating windrows, so that the smallest possible area of composting mass is exposed to the prevailing wind, to reduce the dispersion of pollutants from the windrow surface. The windrows and piles are preferably located at the lowest elevation within the overall site layout. | Generally applicable.

## BAT 39
L 208/76 EN Official Journal of the European Union 17.8.2018
3.4. BAT conclusions for the mechanical biological treatment (MBT) of waste
Unless otherwise stated, the BAT conclusions presented in this section apply to MBT, and in addition to the general BAT conclusions for the biological treatment of waste in Section 3.1.
The BAT conclusions for the aerobic treatment (Section 3.2) and anaerobic treatment (Section 3.3) of waste apply, when relevant, to the mechanical biological treatment of waste.
3.4.1. Emissions to air
BAT 39. In order to reduce emissions to air, BAT is to use both of the techniques given below. |  |  |  | N/A
Technique |  | Description | Applicability
a. | Segregation of the waste gas streams | Splitting of the total waste gas stream into waste gas streams with a high pollutant content and waste gas streams with a low pollutant content, as identified in the inventory mentioned in BAT 3. | Generally applicable to new plants. Generally applicable to existing plants within the constraints associated with the layout of the air circuits.
b. | Recirculation of waste gas | Recirculation of waste gas with a low pollutant content in the biological process followed by waste gas treatment adapted to the concentration of pollutants (see BAT 34). The use of waste gas in the biological process may be limited by the waste gas temperature and/or the pollutant content. It may be necessary to condense the water vapour contained in the waste gas before reuse. In this case, cooling is necessary, and the condensed water is recirculated when possible (see BAT 35) or treated before discharge.

## BAT 40-41
17.8.2018 EN Official Journal of the European Union L 208/77
4. BAT CONCLUSIONS FOR THE PHYSICO-CHEMICAL TREATMENT OF WASTE
Unless otherwise stated, the BAT conclusions presented in Section 4 apply to the physico-chemical treatment of waste, and in addition to the general BAT conclusions in Section 1.
4.1. BAT conclusions for the physico-chemical treatment of solid and/or pasty waste
4.1.1. Overall environmental performance
BAT 40. In order to improve the overall environmental performance, BAT is to monitor the waste input as part of the waste pre-acceptance and acceptance procedures (see BAT 2). |  |  |  |  | N/A
Description
Monitoring the waste input, e.g. in terms of:
— content of organics, oxidising agents, metals (e.g. mercury), salts, odorous compounds;
— H2 formation potential upon mixing of flue-gas treatment residues, e.g. fly ashes, with water.
4.1.2. Emissions to air
BAT 41. In order to reduce emissions of dust, organic compounds and NH3 to air, BAT is to apply BAT 14d and to use one or a combination of the techniques given below. |  |  |  |  | N/A
Technique |  |  | Description
a. | Adsorption |  | See Section 6.1.
b. | Biofilter
c. | Fabric filter
d. | Wet scrubbing
Table 6.8
BAT-associated emission level (BAT-AEL) for channelled emissions of dust to air from the physico- chemical treatment of solid and/or pasty waste
Parameter |  | Unit |  | BAT-AEL (Average over the sampling period)
Dust |  | mg/Nm3 |  | 2-5
The associated monitoring is given in BAT 8.

## BAT 42-45
L 208/78 EN Official Journal of the European Union 17.8.2018
4.2. BAT conclusions for the re-refining of waste oil
4.2.1. Overall environmental performance
BAT 42. In order to improve the overall environmental performance, BAT is to monitor the waste input as part of the waste pre-acceptance and acceptance procedures (see BAT 2). |  |  | N/A
Description
Monitoring of the waste input in terms of content of chlorinated compounds (e.g. chlorinated solvents or PCBs).
BAT 43. In order to reduce the quantity of waste sent for disposal, BAT is to use one or both of the techniques given below. |  |  | N/A
Technique |  | Description
a. | Material recovery | Using the organic residues from vacuum distillation, solvent extraction, thin film evaporators, etc. in asphalt products, etc.
b. | Energy recovery | Using the organic residues from vacuum distillation, solvent extraction, thin film evaporators, etc. to recover energy.
4.2.2. Emissions to air
BAT 44. In order to reduce emissions of organic compounds to air, BAT is to apply BAT 14d and to use one or a combination of the techniques given below. |  |  | N/A
Technique |  | Description
a. | Adsorption | See Section 6.1.
b. | Thermal oxidation | See Section 6.1. This includes when the waste gas is sent to a process furnace or a boiler.
c. | Wet scrubbing | See Section 6.1.
The BAT-AEL set in Section 4.5 applies.
The associated monitoring is given in BAT 8.
4.3. BAT conclusions for the physico-chemical treatment of waste with calorific value
4.3.1. Emissions to air
BAT 45. In order to reduce emissions of organic compounds to air, BAT is to apply BAT 14d and to use one or a combination of the techniques given below. |  |  | N/A
Technique |  | Description
a. | Adsorption | See Section 6.1
b. | Cryogenic condensation
c. | Thermal oxidation
d. | Wet scrubbing
The BAT-AEL set in Section 4.5 applies.
The associated monitoring is given in BAT 8.

## BAT 46-47
17.8.2018 EN Official Journal of the European Union L 208/79
4.4. BAT conclusions for the regeneration of spent solvents
4.4.1. Overall environmental performance
BAT 46. In order to improve the overall environmental performance of the regeneration of spent solvents, BAT is to use one or both of the techniques given below. |  |  |  |  | N/A
Technique |  | Description | Applicability
a. | Material recovery | Solvents are recovered from the distillation residues by evaporation. | Applicability may be restricted when the energy demand is excessive with regards to the quantity of solvent recovered.
b. | Energy recovery | The residues from distillation are used to recover energy. | Generally applicable.
4.4.2. Emissions to air
BAT 47. In order to reduce emissions of organic compounds to air, BAT is to apply BAT 14d and to use a combination of the techniques given below. |  |  |  |  | N/A
Technique |  | Description | Applicability
a. | Recirculation of process off-gases in a steam boiler | The process off-gases from the condensers are sent to the steam boiler supplying the plant. | May not be applicable to the treatment of halogenated solvent wastes, in order to avoid generating and emitting PCBs and/or PCDD/F.
b. | Adsorption | See Section 6.1. | There may be limitations to the applicability of the technique due to safety reasons (e.g. activated carbon beds tend to self-ignite when loaded with ketones).
c. | Thermal oxidation | See Section 6.1. | May not be applicable to the treatment of halogenated solvent wastes, in order to avoid generating and emitting PCBs and/or PCDD/F.
d. | Condensation or cryogenic condensation | See Section 6.1. | Generally applicable.
e. | Wet scrubbing | See Section 6.1. | Generally applicable.
The BAT-AEL set in Section 4.5 applies.
The associated monitoring is given in BAT 8.
4.5. BAT-AEL for emissions of organic compounds to air from the re-refining of waste oil, the physico- chemical treatment of waste with calorific value and the regeneration of spent solvents
Table 6.9
BAT-associated emission level (BAT-AEL) for channelled emissions of TVOC to air from the re-refining of waste oil, the physico-chemical treatment of waste with calorific value and the regeneration of spent solvents
Parameter |  |  | Unit | BAT-AEL(1) (Average over the sampling period)
TVOC |  |  | mg/Nm3 | 5-30
(1) The BAT-AEL does not apply when the emission load is below 2 kg/h at the emission point provided that no CMR substances are identified as relevant in the waste gas stream, based on the inventory mentioned in BAT 3.

## BAT 48
L 208/80 EN Official Journal of the European Union 17.8.2018
4.6. BAT conclusions for the thermal treatment of spent activated carbon, waste catalysts and excavated contaminated soil
4.6.1. Overall environmental performance
BAT 48. In order to improve the overall environmental performance of the thermal treatment of spent activated carbon, waste catalysts and excavated contaminated soil, BAT is to use all of the techniques given below. |  |  |  | N/A
Technique |  | Description | Applicability
a. | Heat recovery from the fur­ nace off-gas | Recovered heat may be used, for example, for preheating of combustion air or for the generation of steam, which is also used in the reactivation of the spent activated carbon. | Generally applicable.
b. | Indirectly fired furnace | An indirectly fired furnace is used to avoid contact between the contents of the furnace and the flue-gases from the burner(s). | Indirectly fired furnaces are normally constructed with a metal tube and applicability may be restricted due to corrosion problems. There may be also economic restrictions for retrofitting existing plants.
c. | Process-integrated techniques to reduce emissions to air | This includes techniques such as: — control of the furnace temperature and of the rotation speed of the rotary furnace; — choice of fuel; — use of a sealed furnace or operation of the furnace at a reduced pressure to avoid diffuse emissions to air. | Generally applicable.

## BAT 49-51
17.8.2018 EN Official Journal of the European Union L 208/81
4.6.2. Emissions to air
BAT 49. In order to reduce emissions of HCl, HF, dust and organic compounds to air, BAT is to apply BAT 14d and to use one or a combination of the techniques given below. |  |  | N/A
Technique |  | Description
a. | Cyclone | See Section 6.1. The technique is used in combination with further abatement techniques.
b. | Electrostatic precipitator (ESP) | See Section 6.1.
c. | Fabric filter
d. | Wet scrubbing
e. | Adsorption
f. | Condensation
g. | Thermal oxidation(1)
(1) Thermal oxidation is carried out with a minimum temperature of 1 100 °C and a two-second residence time for the regeneration of activated carbon used in industrial applications where refractory halogenated or other thermally resistant substances are likely to be present. In the case of activated carbon used for potable water- and food-grade applications, an afterburner with a minimum heating temperature of 850 °C and a two-second residence time is sufficient (see Section 6.1).
The associated monitoring is given in BAT 8.
4.7. BAT conclusions for the water washing of excavated contaminated soil
4.7.1. Emissions to air
BAT 50. In order to reduce emissions of dust and organic compounds to air from the storage, handling, and washing steps, BAT is to apply BAT 14d and to use one or a combination of the techniques given below. |  |  | N/A
Technique |  | Description
a. | Adsorption | See Section 6.1.
b. | Fabric filter
c. | Wet scrubbing
The associated monitoring is given in BAT 8.
4.8. BAT conclusions for the decontamination of equipment containing PCBs
4.8.1. Overall environmental performance
BAT 51. In order to improve the overall environmental performance and to reduce channelled emissions of PCBs and organic compounds to air, BAT is to use all of the techniques given below. |  |  | N/A
Technique |  | Description
a. | Coating of the storage and treatment areas | This includes techniques such as: — resin coating applied to the concrete floor of the whole storage and treatment area.
b. | Implementation of staff access rules to prevent dispersion of contamination | This includes techniques such as: — access points to storage and treatment areas are locked; — special qualification is required to access the area where the con­ taminated equipment is stored and handled; — separate ‘clean’ and ‘dirty’ cloakrooms to put on/remove individual protective outfit.
c. | Optimised equipment cleaning and drainage | This includes techniques such as: — external surfaces of the contaminated equipment are cleaned with anionic detergent; — emptying of the equipment with a pump or under vacuum instead of gravity emptying; — procedures are defined and used for filling, emptying and (dis)con­ necting the vacuum vessel; — a long period of drainage (at least 12 hours) is ensured to avoid any dripping of contaminated liquid during further treatment operations, after the separation of the core from the casing of an electrical transformer.
d. | Control and monitoring of emissions to air | This includes techniques such as: — the air of the decontamination area is collected and treated with activated carbon filters; — the exhaust of the vacuum pump mentioned in technique c. above is connected to an end-of-pipe abatement system (e.g. a high-temperature incinerator, thermal oxidation or adsorption on activated carbon); — the channelled emissions are monitored (see BAT 8); — the potential atmospheric deposition of PCBs is monitored (e.g. through physico-chemical measurements or biomonitoring).
e. | Disposal of waste treatment residues | This includes techniques such as: — porous, contaminated parts of the electrical transformer (wood and paper) are sent to high-temperature incineration; — PCBs in the oils are destroyed (e.g. dechlorination, hydrogenation, solvated electron processes, high-temperature incineration).
f. | Recovery of solvent when solvent washing is used | Organic solvent is collected and distilled to be reused in the process.
The associated monitoring is given in BAT 8.

## Additional techniques descrips
L 208/84 EN Official Journal of the European Union 17.8.2018
6. DESCRIPTION OF TECHNIQUES
6.1. Channelled emissions to air
Technique | Typical pollutant(s) abated | Description
Adsorption | Mercury, volatile organic com­ pounds, hydrogen sulphide, odorous compounds | Adsorption is a heterogeneous reaction in which gas molecules are retained on a solid or liquid surface that prefers specific compounds to others and thus removes them from effluent streams. When the surface has adsorbed as much as it can, the adsorbent is replaced or the adsorbed content is desorbed as part of the regeneration of the adsorbent. When desorbed, the contaminants are usually at a higher concentration and can either be recovered or disposed of. The most common adsorbent is granular activated carbon.
Biofilter | Ammonia, hydrogen sulphide, volatile organic compounds, odorous compounds | The waste gas stream is passed through a bed of organic material (such as peat, heather, compost, root, tree bark, softwood and different combinations) or some inert material (such as clay, activated carbon, and polyurethane), where it is biologically oxidised by naturally occurring microorganisms into carbon dioxide, water, inorganic salts and biomass. A biofilter is designed considering the type(s) of waste input. An appropriate bed material, e.g. in terms of water retention capacity, bulk density, porosity, structural integrity, is selected. Also important are an appropriate height and surface area of the filter bed. The biofilter is connected to a suitable ventilation and air circulation system in order to ensure a uniform air distribution through the bed and a sufficient residence time of the waste gas inside the bed.
Condensation and cryogenic condensation | Volatile organic compounds | Condensation is a technique that eliminates solvent vapours from a waste gas stream by reducing its temperature below its dew point. For cryogenic condensation, the operating temperature can be down to – 120 °C, but in practice it is often between – 40 °C and – 80 °C in the condensation device. Cryogenic condensation can cope with all VOCs and volatile inorganic pollutants, irrespective of their individual vapour pressures. The low temperatures applied allow for very high condensation efficiencies which make it well-suited as a final VOC emission control technique.
Cyclone | Dust | Cyclone filters are used to remove heavier particulates, which ‘fall out’ as the waste gases are forced into a rotating motion before they leave the separator. Cyclones are used to control particulate material, primarily PM10.
Electrostatic precipitator (ESP) | Dust | Electrostatic precipitators operate such that particles are charged and separated under the influence of an electrical field. Electrostatic precipitators are capable of operating under a wide range of conditions. In a dry ESP, the collected material is mechanically removed (e.g. by shaking, vibration, compressed air), while in a wet ESP it is flushed with a suitable liquid, usually water.
Fabric filter | Dust | Fabric filters, often referred to as bag filters, are constructed from porous woven or felted fabric through which gases are passed to remove particles. The use of a fabric filter requires the selection of a fabric suitable for the characteristics of the waste gas and the maximum operating temperature.
HEPA filter | Dust | HEPA filters (high-efficiency particle air filters) are absolute filters. The filter medium consists of paper or matted glass fibre with a high packing density. The waste gas stream is passed through the filter medium, where particulate matter is collected.
Thermal oxidation | Volatile organic compounds | The oxidation of combustible gases and odorants in a waste gas stream by heating the mixture of contaminants with air or oxygen to above its auto-ignition point in a combustion chamber and maintaining it at a high temperature long enough to complete its combustion to carbon dioxide and water.
Wet scrubbing | Dust, volatile organic compounds, gaseous acidic compounds (alkaline scrubber), gaseous alkaline compounds (acid scrubber) | The removal of gaseous or particulate pollutants from a gas stream via mass transfer to a liquid solvent, often water or an aqueous solution. It may involve a chemical reaction (e.g. in an acid or alkaline scrubber). In some cases, the compounds may be recovered from the solvent.
6.2. Diffuse emissions of organic compounds to air
Leak detection and repair (LDAR) programme | Volatile organic compounds | A structured approach to reduce fugitive emissions of organic compounds by detection and subsequent repair or replacement of leaking components. Currently, sniffing (described by EN 15446) and optical gas imaging methods are available for the identification of leaks. Sniffing method: The first step is the detection using hand-held organic compound analysers measuring the concentration adjacent to the equipment (e.g. using flame ionisation or photoionisation). The second step consists of enclosing the component in an impermeable bag to carry out a direct measurement at the source of the emission. This second step is sometimes replaced by mathematical correlation curves derived from statistical results obtained from a large number of previous measurements made on similar components. Optical gas imaging methods: Optical imaging uses small lightweight hand-held cameras which enable the visualisation of gas leaks in real time, so that they appear as ‘smoke’ on a video recorder together with the normal image of the component concerned, to easily and rapidly locate significant organic compound leaks. Active systems produce an image with a backscattered infrared laser light reflected on the component and its surroundings. Passive systems are based on the natural infrared radiation of the equipment and its surroundings.
Measurement of diffuse VOC emissions | Volatile organic compounds | Sniffing and optical gas imaging methods are described under leak detection and repair proramme. Full screening and quantification of emissions from the installation can be undertaken with an appropriate combination of complementary methods, e.g. Solar occultation flux (SOF) or Differential absorption LIDAR (DIAL) campaigns. These results can be used for trend evaluation over time, cross-checking and updating/validation of the ongoing LDAR programme. Solar occultation flux (SOF): The technique is based on the recording and spectrometric Fourier Transform analysis of a broadband infra­red or ultraviolet/visible sunlight spectrum along a given geographical itinerary, crossing the wind direction and cutting through VOC plumes. Differential absorption LIDAR (DIAL): This is a laser-based technique using differential absorption LIDAR (light detection and ranging), which is the optical analogue of radio wave-based RADAR. The technique relies on the backscattering of laser beam pulses by atmospheric aerosols, and the analysis of the spectral properties of the returned light collected with a telescope.
6.3. Emissions to water
Technique | Typical pollutant(s) targeted | Description
Activated sludge process | Biodegradable organic compounds | The biological oxidation of dissolved organic pollutants with oxygen using the metabolism of microorganisms. In the presence of dissolved oxygen (injected as air or pure oxygen), the organic components are transformed into carbon dioxide, water or other metabolites and biomass (i.e. the activated sludge). The microorganisms are maintained in suspension in the waste water and the whole mixture is mechanically aerated. The activated sludge mixture is sent to a separation facility from where the sludge is recycled to the aeration tank.
Adsorption | Adsorbable dissolved non-biodegradable or inhibitory pollutants, e.g. hydrocarbons, mercury, AOX | Separation method in which compounds (i.e. pollutants) in a fluid (i.e. wastewater) are retained on a solid surface (typically activated carbon).
Chemical oxidation | Oxidisable dissolved non-biodegradable or inhibitory pollutants, e.g. nitrite, cyanide | Organic compounds are oxidised to less harmful and more easily biodegradable compounds. Techniques include wet oxidation or oxidation with ozone or hydrogen peroxide, optionally supported by catalysts or UV radiation. Chemical oxidation is also used to degrade organic compounds causing odour, taste and colour and for disinfection purposes.
Chemical reduction | Reducible dissolved non-biodegradable or inhibitory pollutants, e.g. hexavalent chromium (Cr(VI)) | Chemical reduction is the conversion of pollutants by chemical reducing agents into similar but less harmful or hazardous compounds.
Coagulation and flocculation | Suspended solids and particulate-bound metals | Coagulation and flocculation are used to separate suspended solids from waste water and are often carried out in successive steps. Coagulation is carried out by adding coagulants with charges opposite to those of the suspended solids. Flocculation is carried out by adding polymers, so that collisions of microfloc particles cause them to bond to produce larger flocs. The flocs formed are subsequently separated by sedimentation, air flotation or filtration.
Distillation/rectification | Dissolved non-biodegradable or inhibitory pollutants that can be distilled, e.g. some solvents | Distillation is a technique to separate compounds with different boiling points by partial evaporation and recondensation. Waste water distillation is the removal of low-boiling contaminants from waste water by transferring them into the vapour phase. Distillation is carried out in columns, equipped with plates or packing material, and a downstream condenser.
Equalisation | All pollutants | Balancing of flows and pollutant loads by using tanks or other management techniques.
Evaporation | Soluble pollutants | The use of distillation (see above) to concentrate aqueous solutions of high-boiling substances for further use, processing or disposal (e.g. waste water incineration) by transferring water to the vapour phase. It is typically carried out in multi-stage units with increasing vacuum, to reduce the energy demand. The water vapours are condensed, to be reused or discharged as waste water.
Filtration | Suspended solids and particulate-bound metals | The separation of solids from waste water by passing them through a porous medium, e.g. sand filtration, microfiltration and ultrafiltration.
Flotation |  | The separation of solid or liquid particles from waste water by attaching them to fine gas bubbles, usually air. The buoyant particles accumulate at the water surface and are collected with skimmers.
Ion exchange | Ionic dissolved non-biodegradable or inhibitory pollutants, e.g. metals | The retention of undesired or hazardous ionic constituents of waste water and their replacement by more acceptable ions using an ion exchange resin. The pollutants are temporarily retained and afterwards released into a regeneration or backwashing liquid.
Membrane bioreactor | Biodegradable organic compounds | A combination of activated sludge treatment and membrane filtration. Two variants are used: a) an external recirculation loop between the activated sludge tank and the membrane module; and b) immersion of the membrane module in the aerated activated sludge tank, where the effluent is filtered through a hollow fibre membrane, the biomass remaining in the tank.
Membrane filtration | Suspended solids and particulate-bound metals | Microfiltration (MF) and ultrafiltration (UF) are membrane filtration processes that retain and concentrate, on one side of the membrane, pollutants such as suspended particles and colloidal particles contained in waste waters.
Neutralisation | Acids, alkalis | The adjustment of the pH of waste water to a neutral level (approximately 7) by the addition of chemicals. Sodium hydroxide (NaOH) or calcium hydroxide (Ca(OH)2) may be used to increase the pH, whereas sulphuric acid (H2SO4), hydrochloric acid (HCl) or carbon dioxide (CO2) may be used to decrease the pH. The precipitation of some pollutants may occur during neutralisation.
Nitrification/denitrification | Total nitrogen, ammonia | A two-step process that is typically incorporated into biological waste water treatment plants. The first step is aerobic nitrification where micro­organisms oxidise ammonium (NH4+) to the intermediate nitrite (NO2-), which is then further oxidised to nitrate (NO3-). In the subsequent anoxic denitrification step, microorganisms chemically reduce nitrate to nitrogen gas.
Oil-water separation | Oil/grease | The separation of oil and water and subsequent oil removal by gravity separation of free oil, using separation equipment or emulsion breaking (using emulsion breaking chemicals such as metal salts, mineral acids, adsorbents and organic polymers).
Sedimentation | Suspended solids and particu­ late-bound metals | The separation of suspended particles by gravitational settling.
Precipitation | Precipitable dissolved non-biodegradable or inhibitory pollutants, e.g. metals, phosphorus | The conversion of dissolved pollutants into in­soluble compounds by adding precipitants. The solid precipitates formed are subsequently separated by sedimentation, air flotation or filtration.
Stripping | Purgeable pollutants, e.g. hydrogen sulphide (H2S), ammonia (NH3), some adsorbable organically bound halogens (AOX), hydrocarbons | The removal of purgeable pollutants from the aqueous phase by a gaseous phase (e.g. steam, nitrogen or air) that is passed through the liquid. They are subsequently recovered (e.g. by condensation) for further use or disposal. The removal efficiency may be enhanced by increasing the temperature or reducing the pressure.
6.4. Sorting techniques
Technique | Description
Air classification | Air classification (or air separation, or aeraulic separation) is a process of approximate sizing of dry mixtures of different particle sizes into groups or grades at cut points ranging from 10 mesh to sub-mesh sizes. Air classifiers (also called windsifters) complement screens in applications requiring cut points below commercial screen sizes, and supplement sieves and screens for coarser cuts where the special advantages of air classification warrant it.
All-metal separator | Metals (ferrous and non-ferrous) are sorted by means of a detection coil, in which the magnetic field is influenced by metal particles, linked to a processor that controls the air jet for ejecting the materials that have been detected.
Electromagnetic separation of non-fer­ rous metals | Non-ferrous metals are sorted by means of eddy current separators. An eddy current is induced by a series of rare earth magnetic or ceramic rotors at the head of a conveyor that spins at high speed independently of the conveyor. This process induces temporary magnetic forces in non-magnetic metals of the same polarity as the rotor, causing the metals to be repelled away and then separated from the other feedstock.
Manual separation | Material is manually separated by means of visual examination by staff on a picking line or on the floor, either to selectively remove a target material from a general waste stream or to remove contamination from an output stream to increase purity. This technique generally targets re­ cyclables (glass, plastic, etc.) and any contaminants, hazardous materials and oversized materials such as WEEE.
Magnetic separation | Ferrous metals are sorted by means of a magnet which attracts ferrous metal materials. This can be carried out, for example, by an overband magnetic separator or a magnetic drum.
Near-infrared spectroscopy (NIRS) | Materials are sorted by means of a near-infrared sensor which scans the whole width of the belt conveyor and transmits the characteristic spec­ tra of the different materials to a data processor which controls an air jet for ejecting the materials that have been detected. Generally NIRS is not suitable for sorting black materials.
Sink-float tanks | Solid materials are separated into two flows by exploiting the different material densities.
Size separation | Materials are sorted according to their particle size. This can be carried out by drum screens, linear and circular oscillating screens, flip-flop screens, flat screens, tumbler screens and moving grates.
Vibration table | Materials are separated according to their density and size, moving (in slurry in the case of wet tables or wet density separators) across an inclined table, which oscillates backwards and forwards.
X-ray systems | Material composites are sorted according to various material densities, halogen components, or organic components, with the aid of X-rays. The characteristics of the different materials are transmitted to a data processor which controls an air jet for ejecting the materials that have been detected.
6.5. Management techniques
Accident management plan | The accident management plan is part of the EMS (see BAT 1) and iden­ tifies hazards posed by the plant and the associated risks and defines measures to address these risks. It considers the inventory of pollutants present or likely to be present which could have environmental con­ sequences if they escape.
Residues management plan | A residues management plan is part of the EMS (see BAT 1) and is a set of measures aiming to (1) minimise the generation of residues arising from the treatment of waste; (2) optimise the reuse, regeneration, re­ cycling and/or recovery of energy of the residues, and (3) ensure the proper disposal of residues.