## Plant_or_generator_list
Plant name	NACE code (Annex 1 required information)	Traceable identifier for the individual plant or generator (annex 1 required information)	Plant manufacturer	Model name	Easting	Northing	Latitude	Longitude	Date operation started (Annex 1 required information)	Rated thermal input of the individual MCP or generator in MW thermal (Annex 1 required information)	Total rated thermal input of all plant or generators on site in MW thermal	Technology or type (annex 1 required information)	Main fuel type used (annex 1 required information)	Secondary fuel type used (annex 1 required information if plant is dual fired or uses a secondary fuel as a back up)	Is the secondary fuel used as a back up? and/or does the plant co fire using the secondary fuel?	Percentage of secondary fuel type used	Will the medium combustion plant be operated as a limited operting hours plant? (Annex 1 required information)	Annual load factor as a percentage	Background nitrogen dioxide (NO2) in ug/m3	Stack height (metres)	What is the exhaust gas flow rate (Nm3/s)?	Is the plant in an Air Quality Management Area (AQMA) for a declared pollutant?	What is the name of the AQMA?	What is the name of the local authority?	Closest human receptor (metres)	Human receptor details	Closest ecological receptor (metres)	Ecological receptor details	Will secondary abatement be fitted to the plant?	What type of secondary abatement will be fitted?	Date of capacity market of balancing service agreement or FiT accreditation (MM/YYYY)
Guidance	NACE code means Nomenclature of Economic Activities and is the European statistical classification of economic activities	Serial number or other unique identifier, name plate, manufacturer and or model			https://gridreferencefinder.com/ can help you find this. This should be the emission point of the plant and not the site. Input either the Easting and Northing or the Latitude and Longitude	Input either the Easting and Northing or the Latitude and Longitude	Input either the Easting and Northing or the Latitude and Longitude	Input either the Easting and Northing or the Latitude and Longitude	When the plant or generator was first put into operation or the commissioning date, if new add a proposed date to put the plant into operation	This is for each individual unit. You should calculate this using one of the methods in the Association of Manufacturers and suppliers of Power Systems and ancillary equipment (AMPS) technical note: "Determination of thermal input power of an engine driven generator".	This should be the total of all the individual units of any size at the same address	Boiler, Engine, Back up generator, turbine, boiler CHP, Engine CHP	Gas oil, Natural gas, biogas, other gaseous fuel	Gas oil, Natural gas, biogas, other gaseous fuel	Back up, co firing, both	Only required where co firing	Where the option of exemption under Article 6 (8) of the medium combustion plant directive is used the operator (as identified in Part A of the application form) should sign a declaration here that the MCP will not be operaterated more than the number of hours referred to in this paragraph.		Go to the annual and exceedence statistics on the Defra UK AIR website. This will already be filtered for nitrogen dioxide. Select the local authority for the site from the Sub Zone list. Select ‘Annual Mean’ from the statistic list.		This information can be calculated using SCAIL Combustion where this tool is used to assess emissions to air	AQMAs interactive map									Applicable to SG applications only
Action	Insert text	Insert text	Insert text	Insert text					DD/MM/YYYY	Insert number	Insert number	Choose from dropdown list	Choose from dropdown list	Choose from dropdown list	Choose from dropdown list	Percentage		Percentage	Insert number	Insert number		Choose yes or no	Insert text	Insert text	Insert number	Insert text	Insert number	Insert text	Choose yes or no	Insert text	MM/YYYY
Plant 1	J63.1.1	MTU 20V4000G94LF	Onsite Energy		522287	187252			15/09/2022	7.84MWth	301MWth	Back up generator	Diesel	HVO	Back up		Operated in emergency only and for limited hours		28.9	43.1	2.985	Yes	Brent AQMA	Brent	20	Commercial/Industrial	10	Brent reservoir SSSI	No		N/A		Gas oil	Boiler	Back up	Yes
Plant 2	J63.1.1	MTU 20V4000G94LF	Onsite Energy		522287	187252			15/09/2022	7.84MWth	301MWth	Back up generator	Diesel	HVO	Back up		Operated in emergency only and for limited hours		28.9	43.1	2.985	Yes	Brent AQMA	Brent	20	Commercial/Industrial	10	Brent reservoir SSSI	No		N/A		Natural gas	Engine	Co firing	No
Plant 3	J63.1.1	MTU 20V4000G94LF	Onsite Energy		522297	187253			15/09/2022	7.84MWth	301MWth	Back up generator	Diesel	HVO	Back up		Operated in emergency only and for limited hours		28.9	43.1	2.985	Yes	Brent AQMA	Brent	20	Commercial/Industrial	10	Brent reservoir SSSI	No		N/A		Biogas	Back up generator	Both
Plant 4	J63.1.1	MTU 20V4000G94LF	Onsite Energy		522297	187253			15/09/2022	7.84MWth	301MWth	Back up generator	Diesel	HVO	Back up		Operated in emergency only and for limited hours		28.9	43.1	2.985	Yes	Brent AQMA	Brent	20	Commercial/Industrial	10	Brent reservoir SSSI	No		N/A		Other gaseous fuel	Turbine
Plant 5	J63.1.1	MTU 20V4000G94LF	Onsite Energy		522301	187254			15/09/2022	7.84MWth	301MWth	Back up generator	Diesel	HVO	Back up		Operated in emergency only and for limited hours		28.9	43.1	2.985	Yes	Brent AQMA	Brent	20	Commercial/Industrial	10	Brent reservoir SSSI	No		N/A			Boiler CHP
Plant 6	J63.1.1	MTU 20V4000G94LF	Onsite Energy		522301	187254			15/09/2022	7.84MWth	301MWth	Back up generator	Diesel	HVO	Back up		Operated in emergency only and for limited hours		28.9	43.1	2.985	Yes	Brent AQMA	Brent	20	Commercial/Industrial	10	Brent reservoir SSSI	No		N/A			Engine CHP
Plant 7	J63.1.1	MTU 20V4000G94LF	Onsite Energy		522311	187255			15/09/2022	7.84MWth	301MWth	Back up generator	Diesel	HVO	Back up		Operated in emergency only and for limited hours		28.9	43.1	2.985	Yes	Brent AQMA	Brent	20	Commercial/Industrial	10	Brent reservoir SSSI	No		N/A
Plant 8	J63.1.1	MTU 20V4000G94LF	Onsite Energy		522311	187255			15/09/2022	7.84MWth	301MWth	Back up generator	Diesel	HVO	Back up		Operated in emergency only and for limited hours		28.9	43.1	2.985	Yes	Brent AQMA	Brent	20	Commercial/Industrial	10	Brent reservoir SSSI	No		N/A
Plant 9	J63.1.1	MTU 20V4000G94LF	Onsite Energy		522313	187256			Operation not commenced	7.84MWth	301MWth	Back up generator	Diesel	HVO	Back up		Operated in emergency only and for limited hours		28.9	43.1	2.985	Yes	Brent AQMA	Brent	20	Commercial/Industrial	10	Brent reservoir SSSI	No		N/A
Plant 10	J63.1.1	MTU 20V4000G94LF	Onsite Energy		522313	187256			Operation not commenced	7.84MWth	301MWth	Back up generator	Diesel	HVO	Back up		Operated in emergency only and for limited hours		28.9	43.1	2.985	Yes	Brent AQMA	Brent	20	Commercial/Industrial	10	Brent reservoir SSSI	No		N/A
Plant 11	J63.1.1	MTU 20V4000G94LF	Onsite Energy		522323	187257			Operation not commenced	7.84MWth	301MWth	Back up generator	Diesel	HVO	Back up		Operated in emergency only and for limited hours		28.9	43.1	2.985	Yes	Brent AQMA	Brent	20	Commercial/Industrial	10	Brent reservoir SSSI	No		N/A
Plant 12	J63.1.1	MTU 20V4000G94LF	Onsite Energy		522323	187257			Operation not commenced	7.84MWth	301MWth	Back up generator	Diesel	HVO	Back up		Operated in emergency only and for limited hours		28.9	43.1	2.985	Yes	Brent AQMA	Brent	20	Commercial/Industrial	10	Brent reservoir SSSI	No		N/A
Plant 13	J63.1.1	MTU 20V4000G94LF	Onsite Energy		522325	187258			Operation not commenced	7.84MWth	301MWth	Back up generator	Diesel	HVO	Back up		Operated in emergency only and for limited hours		28.9	43.1	2.985	Yes	Brent AQMA	Brent	20	Commercial/Industrial	10	Brent reservoir SSSI	No		N/A
Plant 14	J63.1.1	MTU 20V4000G94LF	Onsite Energy		522325	187258			Operation not commenced	7.84MWth	301MWth	Back up generator	Diesel	HVO	Back up		Operated in emergency only and for limited hours		28.9	43.1	2.985	Yes	Brent AQMA	Brent	20	Commercial/Industrial	10	Brent reservoir SSSI	No		N/A
Plant 15	J63.1.1	MTU 20V4000G94LF	Onsite Energy		522335	187259			Operation not commenced	7.84MWth	301MWth	Back up generator	Diesel	HVO	Back up		Operated in emergency only and for limited hours		28.9	43.1	2.985	Yes	Brent AQMA	Brent	20	Commercial/Industrial	10	Brent reservoir SSSI	No		N/A
Plant 16	J63.1.1	MTU 20V4000G94LF	Onsite Energy		522335	187259			Operation not commenced	7.84MWth	301MWth	Back up generator	Diesel	HVO	Back up		Operated in emergency only and for limited hours		28.9	43.1	2.985	Yes	Brent AQMA	Brent	20	Commercial/Industrial	10	Brent reservoir SSSI	No		N/A
Plant 17	J63.1.1	MTU 20V4000G94LF	Onsite Energy		522182	187199			Operation not commenced	7.84MWth	301MWth	Back up generator	Diesel	HVO	Back up		Operated in emergency only and for limited hours		28.9	43.1	2.985	Yes	Brent AQMA	Brent	20	Commercial/Industrial	10	Brent reservoir SSSI	No		N/A
Plant 18	J63.1.1	MTU 20V4000G94LF	Onsite Energy		522182	187199			Operation not commenced	7.84MWth	301MWth	Back up generator	Diesel	HVO	Back up		Operated in emergency only and for limited hours		28.9	43.1	2.985	Yes	Brent AQMA	Brent	20	Commercial/Industrial	10	Brent reservoir SSSI	No		N/A
Plant 19	J63.1.1	MTU 20V4000G94LF	Onsite Energy		522182	187199			Operation not commenced	7.84MWth	301MWth	Back up generator	Diesel	HVO	Back up		Operated in emergency only and for limited hours		28.9	43.1	2.985	Yes	Brent AQMA	Brent	20	Commercial/Industrial	10	Brent reservoir SSSI	No		N/A
Plant 20	J63.1.1	MTU 20V4000G94LF	Onsite Energy		522182	187199			Operation not commenced	7.84MWth	301MWth	Back up generator	Diesel	HVO	Back up		Operated in emergency only and for limited hours		28.9	43.1	2.985	Yes	Brent AQMA	Brent	20	Commercial/Industrial	10	Brent reservoir SSSI	No		N/A
Plant 21	J63.1.1	MTU 20V4000G94LF	Onsite Energy		522182	187199			Operation not commenced	7.84MWth	301MWth	Back up generator	Diesel	HVO	Back up		Operated in emergency only and for limited hours		28.9	43.1	2.985	Yes	Brent AQMA	Brent	20	Commercial/Industrial	10	Brent reservoir SSSI	No		N/A
Plant 22	J63.1.1	MTU 20V4000G94LF	Onsite Energy		522182	187199			Operation not commenced	7.84MWth	301MWth	Back up generator	Diesel	HVO	Back up		Operated in emergency only and for limited hours		28.9	43.1	2.985	Yes	Brent AQMA	Brent	20	Commercial/Industrial	10	Brent reservoir SSSI	No		N/A
Plant 23	J63.1.1	MTU 20V4000G94LF	Onsite Energy		522182	187199			Operation not commenced	7.84MWth	301MWth	Back up generator	Diesel	HVO	Back up		Operated in emergency only and for limited hours		28.9	43.1	2.985	Yes	Brent AQMA	Brent	20	Commercial/Industrial	10	Brent reservoir SSSI	No		N/A
Plant 24	J63.1.1	MTU 20V4000G94LF	Onsite Energy		522182	187199			Operation not commenced	7.84MWth	301MWth	Back up generator	Diesel	HVO	Back up		Operated in emergency only and for limited hours		28.9	43.1	2.985	Yes	Brent AQMA	Brent	20	Commercial/Industrial	10	Brent reservoir SSSI	No		N/A
Plant 25	J63.1.1	MTU 20V4000G94LF	Onsite Energy		522182	187199			Operation not commenced	7.84MWth	301MWth	Back up generator	Diesel	HVO	Back up		Operated in emergency only and for limited hours		28.9	43.1	2.985	Yes	Brent AQMA	Brent	20	Commercial/Industrial	10	Brent reservoir SSSI	No		N/A
Plant 26	J63.1.1	MTU 20V4000G94LF	Onsite Energy		522182	187199			Operation not commenced	7.84MWth	301MWth	Back up generator	Diesel	HVO	Back up		Operated in emergency only and for limited hours		28.9	43.1	2.985	Yes	Brent AQMA	Brent	20	Commercial/Industrial	10	Brent reservoir SSSI	No		N/A
Plant 27	J63.1.1	MTU 20V4000G94LF	Onsite Energy		522182	187199			Operation not commenced	7.84MWth	301MWth	Back up generator	Diesel	HVO	Back up		Operated in emergency only and for limited hours		28.9	43.1	2.985	Yes	Brent AQMA	Brent	20	Commercial/Industrial	10	Brent reservoir SSSI	No		N/A
Plant 28	J63.1.1	MTU 20V4000G94LF	Onsite Energy		522182	187199			Operation not commenced	7.84MWth	301MWth	Back up generator	Diesel	HVO	Back up		Operated in emergency only and for limited hours		28.9	43.1	2.985	Yes	Brent AQMA	Brent	20	Commercial/Industrial	10	Brent reservoir SSSI	No		N/A
Plant 29	J63.1.1	MTU 20V4000G94LF	Onsite Energy		522182	187199			Operation not commenced	7.84MWth	301MWth	Back up generator	Diesel	HVO	Back up		Operated in emergency only and for limited hours		28.9	43.1	2.985	Yes	Brent AQMA	Brent	20	Commercial/Industrial	10	Brent reservoir SSSI	No		N/A
Plant 30	J63.1.1	MTU 20V4000G94LF	Onsite Energy		522182	187199			Operation not commenced	7.84MWth	301MWth	Back up generator	Diesel	HVO	Back up		Operated in emergency only and for limited hours		28.9	43.1	2.985	Yes	Brent AQMA	Brent	20	Commercial/Industrial	10	Brent reservoir SSSI	No		N/A
Plant 31	J63.1.1	MTU 20V4000G94LF	Onsite Energy		522182	187199			Operation not commenced	7.84MWth	301MWth	Back up generator	Diesel	HVO	Back up		Operated in emergency only and for limited hours		28.9	43.1	2.985	Yes	Brent AQMA	Brent	20	Commercial/Industrial	10	Brent reservoir SSSI	No		N/A
Plant 32	J63.1.1	MTU 20V4000G94LF	Onsite Energy		522182	187199			Operation not commenced	7.84MWth	301MWth	Back up generator	Diesel	HVO	Back up		Operated in emergency only and for limited hours		28.9	43.1	2.985	Yes	Brent AQMA	Brent	20	Commercial/Industrial	10	Brent reservoir SSSI	No		N/A
Plant 33	J63.1.1	MTU 20V4000G94LF	Onsite Energy		522182	187199			Operation not commenced	7.84MWth	301MWth	Back up generator	Diesel	HVO	Back up		Operated in emergency only and for limited hours		28.9	43.1	2.985	Yes	Brent AQMA	Brent	20	Commercial/Industrial	10	Brent reservoir SSSI	No		N/A
Plant 34	J63.1.1	MTU 20V4000G94LF	Onsite Energy		522182	187199			Operation not commenced	7.84MWth	301MWth	Back up generator	Diesel	HVO	Back up		Operated in emergency only and for limited hours		28.9	43.1	2.985	Yes	Brent AQMA	Brent	20	Commercial/Industrial	10	Brent reservoir SSSI	No		N/A
Plant 35	J63.1.1	MTU 20V4000G94LF	Onsite Energy		522182	187199			Operation not commenced	7.84MWth	301MWth	Back up generator	Diesel	HVO	Back up		Operated in emergency only and for limited hours		28.9	43.1	2.985	Yes	Brent AQMA	Brent	20	Commercial/Industrial	10	Brent reservoir SSSI	No		N/A
Plant 36	J63.1.1	MTU 20V4000G94LF	Onsite Energy		522182	187199			Operation not commenced	7.84MWth	301MWth	Back up generator	Diesel	HVO	Back up		Operated in emergency only and for limited hours		28.9	43.1	2.985	Yes	Brent AQMA	Brent	20	Commercial/Industrial	10	Brent reservoir SSSI	No		N/A
Plant 37	J63.1.1	MTU 20V4000G94LF	Onsite Energy		522182	187199			Operation not commenced	7.84MWth	301MWth	Back up generator	Diesel	HVO	Back up		Operated in emergency only and for limited hours		28.9	43.1	2.985	Yes	Brent AQMA	Brent	20	Commercial/Industrial	10	Brent reservoir SSSI	No		N/A
Plant 38	J63.1.1	MTU 20V4000G94LF	Onsite Energy		522182	187199			Operation not commenced	7.84MWth	301MWth	Back up generator	Diesel	HVO	Back up		Operated in emergency only and for limited hours		28.9	43.1	2.985	Yes	Brent AQMA	Brent	20	Commercial/Industrial	10	Brent reservoir SSSI	No		N/A
Plant 39	J63.1.1	MTU 20V4000G94LF	Onsite Energy		522182	187199			Operation not commenced	7.84MWth	301MWth	Back up generator	Diesel	HVO	Back up		Operated in emergency only and for limited hours		28.9	43.1	2.985	Yes	Brent AQMA	Brent	20	Commercial/Industrial	10	Brent reservoir SSSI	No		N/A
Plant 40	J63.1.1	MTU 20V4000G94LF	Onsite Energy		522182	187199			Operation not commenced	7.84MWth	301MWth	Back up generator	Diesel	HVO	Back up		Operated in emergency only and for limited hours		28.9	43.1	2.985	Yes	Brent AQMA	Brent	20	Commercial/Industrial	10	Brent reservoir SSSI	No		N/A
Plant 41	J63.1.1	MTU 20V4000G94LF	Onsite Energy		522182	187199			Operation not commenced	7.84MWth	301MWth	Back up generator	Diesel	HVO	Back up		Operated in emergency only and for limited hours		28.9	43.1	2.985	Yes	Brent AQMA	Brent	20	Commercial/Industrial	10	Brent reservoir SSSI	No		N/A
Plant 42	J63.1.1	MTU 20V4000G94LF	Onsite Energy		522182	187199			Operation not commenced	7.84MWth	301MWth	Back up generator	Diesel	HVO	Back up		Operated in emergency only and for limited hours		28.9	43.1	2.985	Yes	Brent AQMA	Brent	20	Commercial/Industrial	10	Brent reservoir SSSI	No		N/A
Plant 43	J63.1.1	MTU 20V4000G94LF	Onsite Energy		522182	187199			Operation not commenced	7.84MWth	301MWth	Back up generator	Diesel	HVO	Back up		Operated in emergency only and for limited hours		28.9	43.1	2.985	Yes	Brent AQMA	Brent	20	Commercial/Industrial	10	Brent reservoir SSSI	No		N/A
Plant 44	J63.1.1	MTU 20V4000G94LF	Onsite Energy		522182	187199			Operation not commenced	7.84MWth	301MWth	Back up generator	Diesel	HVO	Back up		Operated in emergency only and for limited hours		28.9	43.1	2.985	Yes	Brent AQMA	Brent	20	Commercial/Industrial	10	Brent reservoir SSSI	No		N/A
Plant 45	J63.1.1	MTU 20V4000G94LF	Onsite Energy		522182	187199			Operation not commenced	7.84MWth	301MWth	Back up generator	Diesel	HVO	Back up		Operated in emergency only and for limited hours		28.9	43.1	2.985	Yes	Brent AQMA	Brent	20	Commercial/Industrial	10	Brent reservoir SSSI	No		N/A
Plant 46	J63.1.1	MTU 20V4000G94LF	Onsite Energy		522182	187199			Operation not commenced	7.84MWth	301MWth	Back up generator	Diesel	HVO	Back up		Operated in emergency only and for limited hours		28.9	43.1	2.985	Yes	Brent AQMA	Brent	20	Commercial/Industrial	10	Brent reservoir SSSI	No		N/A
Plant 47	J63.1.2	MTU 20V4000G94LF	Onsite Energy		522182	187199			Operation not commenced	7.84MWth	301MWth	Back up generator	Diesel	HVO	Back up		Operated in emergency only and for limited hours		28.9	43.1	2.985	Yes	Brent AQMA	Brent	20	Commercial/Industrial	10	Brent reservoir SSSI	No		N/A
Plant 48	J63.1.3	MTU 20V4000G94LF	Onsite Energy		522182	187199			Operation not commenced	7.84MWth	301MWth	Back up generator	Diesel	HVO	Back up		Operated in emergency only and for limited hours		28.9	43.1	2.985	Yes	Brent AQMA	Brent	20	Commercial/Industrial	10	Brent reservoir SSSI	No		N/A
Plant 49	J63.1.4	MTU 20V4000G94LF	Onsite Energy		522182	187199			Operation not commenced	7.84MWth	301MWth	Back up generator	Diesel	HVO	Back up		Operated in emergency only and for limited hours		28.9	43.1	2.985	Yes	Brent AQMA	Brent	20	Commercial/Industrial	10	Brent reservoir SSSI	No		N/A
Plant 50	J63.1.5	MTU 20V4000G94LF	Onsite Energy		522182	187199			Operation not commenced	7.84MWth	301MWth	Back up generator	Diesel	HVO	Back up		Operated in emergency only and for limited hours		28.9	43.1	2.985	Yes	Brent AQMA	Brent	20	Commercial/Industrial	10	Brent reservoir SSSI	No		N/A
Plant 51	J63.1.6	MTU 20V4000G94LF	Onsite Energy		522182	187199			Operation not commenced	7.84MWth	301MWth	Back up generator	Diesel	HVO	Back up		Operated in emergency only and for limited hours		28.9	43.1	2.985	Yes	Brent AQMA	Brent	20	Commercial/Industrial	10	Brent reservoir SSSI	No		N/A
Plant 52	J63.1.7	MTU 20V4000G94LF	Onsite Energy		522182	187199			Operation not commenced	7.84MWth	301MWth	Back up generator	Diesel	HVO	Back up		Operated in emergency only and for limited hours		28.9	43.1	2.985	Yes	Brent AQMA	Brent	20	Commercial/Industrial	10	Brent reservoir SSSI	No		N/A
Plant 53	J63.1.8	MTU 20V4000G94LF	Onsite Energy		522182	187199			Operation not commenced	7.84MWth	301MWth	Back up generator	Diesel	HVO	Back up		Operated in emergency only and for limited hours		28.9	43.1	2.985	Yes	Brent AQMA	Brent	20	Commercial/Industrial	10	Brent reservoir SSSI	No		N/A
Plant 54	J63.1.9	MTU 20V4000G94LF	Onsite Energy		522182	187199			Operation not commenced	7.84MWth	301MWth	Back up generator	Diesel	HVO	Back up		Operated in emergency only and for limited hours		28.9	43.1	2.985	Yes	Brent AQMA	Brent	20	Commercial/Industrial	10	Brent reservoir SSSI	No		N/A
Plant 55	J63.1.10	MTU 20V4000G94LF	Onsite Energy		522182	187199			Operation not commenced	7.84MWth	301MWth	Back up generator	Diesel	HVO	Back up		Operated in emergency only and for limited hours		28.9	43.1	2.985	Yes	Brent AQMA	Brent	20	Commercial/Industrial	10	Brent reservoir SSSI	No		N/A
Plant 56	J63.1.11	MTU 20V4000G94LF	Onsite Energy		522182	187199			Operation not commenced	7.84MWth	301MWth	Back up generator	Diesel	HVO	Back up		Operated in emergency only and for limited hours		28.9	43.1	2.985	Yes	Brent AQMA	Brent	20	Commercial/Industrial	10	Brent reservoir SSSI	No		N/A

Add more rows as you need them