## Critical Loads
|  |  | Nitrogen Deposition | Acid Deposition
Habitat Site | Modelled Points | Habitats | Critical Load (kg N/ha/yr) | Acidity (N) - Lower CL (MinCLminN) | Acidity (N) - Higher CL (MinCLMaxN) | MinCLMaxS
Rochdale Canal SSSI/SAC | ECO 1 to 10 | Luronium natans - Floating Water-Plantain | 5-10 kg N/ha/yr |  | 1.46
|  | Values considered for the assessment | 5 | 0 | 1.46 | 0

## 1 - Rochdale Canal SSSI SAC
2020
[7 empty] | Critical Level |  |  |  |  | Critical Load
Critical Level Assessment
OUTPUT FROM MODEL
|  | Annual |  |  | 24 Hour Mean |  | Critical Level |  |  |  |  | Deposition Rate | [6 empty] | Critical Load Assessment
|  | NOx | SO2 | NH3 | NOx | Receptor | NOx (Annual) | SO2 | NH3 | NOx (24 hour) | Receptor | NOx | SO2 | NH3 |  | Nitrogen | N-acid | S-acid | Receptor | Nutrient N deposition rate as %Cload | PC of S+N Deposition | PC/CLmaxN
|  | 30 | 10 | 1 | 75 |  | 30 | 10 | 1 | 75 |  | kg/ha/yr |  |  |  | kg N/ha/yr | kg eq/ha/yr | kg eq/ha/yr
ECO 1 | Grassland | 0.14337 |  |  | 1.8075 | ECO 1 | 0.4779% | 0% | 0% | 2.41% | ECO 1 | 0.06782 | 0 | 0 |  | 0.020641 | 0.0014743 | 0 | ECO 1 | 0.4128% | 0.0014743 | 0.101%
ECO 2 | Grassland | 0.13294 |  |  | 2.3472 | ECO 2 | 0.4431% | 0% | 0% | 3.13% | ECO 2 | 0.062886 | 0 | 0 |  | 0.019139 | 0.0013671 | 0 | ECO 2 | 0.3828% | 0.0013671 | 0.09364%
ECO 3 | Grassland | 0.12407 |  |  | 1.9997 | ECO 3 | 0.4136% | 0% | 0% | 2.666% | ECO 3 | 0.05869 | 0 | 0 |  | 0.017862 | 0.0012759 | 0 | ECO 3 | 0.3572% | 0.0012759 | 0.08739%
ECO 4 | Grassland | 0.17757 |  |  | 2.1379 | ECO 4 | 0.5919% | 0% | 0% | 2.85% | ECO 4 | 0.083998 | 0 | 0 |  | 0.025565 | 0.001826 | 0 | ECO 4 | 0.5113% | 0.001826 | 0.1251%
ECO 5 | Grassland | 0.22402 |  |  | 2.537 | ECO 5 | 0.7467% | 0% | 0% | 3.383% | ECO 5 | 0.10597 | 0 | 0 |  | 0.032252 | 0.0023037 | 0 | ECO 5 | 0.645% | 0.0023037 | 0.1578%
ECO 6 | Grassland | 0.24225 |  |  | 3.9071 | ECO 6 | 0.8075% | 0% | 0% | 5.209% | ECO 6 | 0.11459 | 0 | 0 |  | 0.034876 | 0.0024912 | 0 | ECO 6 | 0.6975% | 0.0024912 | 0.1706%
ECO 7 | Grassland | 0.20247 |  |  | 2.4713 | ECO 7 | 0.6749% | 0% | 0% | 3.295% | ECO 7 | 0.095776 | 0 | 0 |  | 0.029149 | 0.0020821 | 0 | ECO 7 | 0.583% | 0.0020821 | 0.1426%
ECO 8 | Grassland | 0.19714 |  |  | 3.0057 | ECO 8 | 0.6571% | 0% | 0% | 4.008% | ECO 8 | 0.093255 | 0 | 0 |  | 0.028382 | 0.0020273 | 0 | ECO 8 | 0.5676% | 0.0020273 | 0.1389%
ECO 9 | Grassland | 0.11772 |  |  | 2.0909 | ECO 9 | 0.3924% | 0% | 0% | 2.788% | ECO 9 | 0.055686 | 0 | 0 |  | 0.016948 | 0.0012106 | 0 | ECO 9 | 0.339% | 0.0012106 | 0.08292%
ECO 10 | Grassland | 0.15831 |  |  | 3.0215 | ECO 10 | 0.5277% | 0% | 0% | 4.029% | ECO 10 | 0.074887 | 0 | 0 |  | 0.022792 | 0.001628 | 0 | ECO 10 | 0.4558% | 0.001628 | 0.1115%
2021
[7 empty] | Critical Level |  |  |  |  | Critical Load
Critical Level Assessment
OUTPUT FROM MODEL
|  | Annual |  |  | 24 Hour Mean |  | Critical Level |  |  |  |  | Deposition Rate | [6 empty] | Critical Load Assessment
|  | NOx | SO2 | NH3 | NOx | Receptor | NOx(Annual) | SO2 | NH3 | (24 hour) | Receptor | NOx | SO2 | NH3 |  | Nitrogen | N-acid | S-acid | Receptor | Nutrient N deposition rate as %Cload | PC of S+N Deposition | PC/CLmaxN
|  | 30 | 10 | 1 | 75 |  | 30 | 10 | 1 | 75 |  | kg/ha/yr |  |  |  | kg N/ha/yr | kg eq/ha/yr | kg eq/ha/yr
ECO 1 | Grassland | 0.15265 |  |  | 2.3847 | ECO 1 | 0.5088% | 0% | 0% | 3.18% | ECO 1 | 0.07221 | 0 | 0 |  | 0.021977 | 0.0015698 | 0 | ECO 1 | 0.4395% | 0.0015698 | 0.1075%
ECO 2 | Grassland | 0.1539 |  |  | 2.6172 | ECO 2 | 0.513% | 0% | 0% | 3.49% | ECO 2 | 0.072801 | 0 | 0 |  | 0.022157 | 0.0015826 | 0 | ECO 2 | 0.4431% | 0.0015826 | 0.1084%
ECO 3 | Grassland | 0.13222 |  |  | 2.3138 | ECO 3 | 0.4407% | 0% | 0% | 3.085% | ECO 3 | 0.062545 | 0 | 0 |  | 0.019036 | 0.0013597 | 0 | ECO 3 | 0.3807% | 0.0013597 | 0.09313%
ECO 4 | Grassland | 0.18343 |  |  | 2.9842 | ECO 4 | 0.6114% | 0% | 0% | 3.979% | ECO 4 | 0.08677 | 0 | 0 |  | 0.026408 | 0.0018863 | 0 | ECO 4 | 0.5282% | 0.0018863 | 0.1292%
ECO 5 | Grassland | 0.2196 |  |  | 2.4724 | ECO 5 | 0.732% | 0% | 0% | 3.297% | ECO 5 | 0.10388 | 0 | 0 |  | 0.031616 | 0.0022583 | 0 | ECO 5 | 0.6323% | 0.0022583 | 0.1547%
ECO 6 | Grassland | 0.24765 |  |  | 2.6167 | ECO 6 | 0.8255% | 0% | 0% | 3.489% | ECO 6 | 0.11715 | 0 | 0 |  | 0.035654 | 0.0025467 | 0 | ECO 6 | 0.7131% | 0.0025467 | 0.1744%
ECO 7 | Grassland | 0.21912 |  |  | 2.6732 | ECO 7 | 0.7304% | 0% | 0% | 3.564% | ECO 7 | 0.10365 | 0 | 0 |  | 0.031546 | 0.0022533 | 0 | ECO 7 | 0.6309% | 0.0022533 | 0.1543%
ECO 8 | Grassland | 0.20351 |  |  | 2.3257 | ECO 8 | 0.6784% | 0% | 0% | 3.101% | ECO 8 | 0.096268 | 0 | 0 |  | 0.029299 | 0.0020928 | 0 | ECO 8 | 0.586% | 0.0020928 | 0.1433%
ECO 9 | Grassland | 0.11301 |  |  | 1.4151 | ECO 9 | 0.3767% | 0% | 0% | 1.887% | ECO 9 | 0.053458 | 0 | 0 |  | 0.01627 | 0.0011621 | 0 | ECO 9 | 0.3254% | 0.0011621 | 0.0796%
ECO 10 | Grassland | 0.17883 |  |  | 2.0443 | ECO 10 | 0.5961% | 0% | 0% | 2.726% | ECO 10 | 0.084594 | 0 | 0 |  | 0.025746 | 0.001839 | 0 | ECO 10 | 0.5149% | 0.001839 | 0.126%
2.0443
2022
[7 empty] | Critical Level |  |  |  |  | Critical Load
Critical Level Assessment
OUTPUT FROM MODEL
|  | Annual |  |  | 24 Hour Mean |  | Critical Level |  |  |  |  | Deposition Rate | [6 empty] | Critical Load Assessment
|  | NOx | SO2 | NH3 | NOx | Receptor | NOx (Annual) | SO2 | NH3 | NOx (24 hour) | Receptor | NOx | SO2 | NH3 |  | Nitrogen | N-acid | S-acid | Receptor | Nutrient N deposition rate as %Cload | PC of S+N Deposition | PC/CLmaxN
|  | 30 | 10 | 1 | 75 |  | 30 | 10 | 1 | 75 |  | kg/ha/yr |  |  |  | kg N/ha/yr | kg eq/ha/yr | kg eq/ha/yr
ECO 1 | Grassland | 0.16955 |  |  | 2.9869 | ECO 1 | 0.5652% | 0% | 0% | 3.983% | ECO 1 | 0.080204 | 0 | 0 |  | 0.02441 | 0.0017436 | 0 | ECO 1 | 0.4882% | 0.0017436 | 0.1194%
ECO 2 | Grassland | 0.16229 |  |  | 2.296 | ECO 2 | 0.541% | 0% | 0% | 3.061% | ECO 2 | 0.07677 | 0 | 0 |  | 0.023365 | 0.0016689 | 0 | ECO 2 | 0.4673% | 0.0016689 | 0.1143%
ECO 3 | Grassland | 0.15205 |  |  | 1.5502 | ECO 3 | 0.5068% | 0% | 0% | 2.067% | ECO 3 | 0.071926 | 0 | 0 |  | 0.02189 | 0.0015636 | 0 | ECO 3 | 0.4378% | 0.0015636 | 0.1071%
ECO 4 | Grassland | 0.19611 |  |  | 2.4714 | ECO 4 | 0.6537% | 0% | 0% | 3.295% | ECO 4 | 0.092768 | 0 | 0 |  | 0.028234 | 0.0020167 | 0 | ECO 4 | 0.5647% | 0.0020167 | 0.1381%
ECO 5 | Grassland | 0.20114 |  |  | 2.3495 | ECO 5 | 0.6705% | 0% | 0% | 3.133% | ECO 5 | 0.095147 | 0 | 0 |  | 0.028958 | 0.0020684 | 0 | ECO 5 | 0.5792% | 0.0020684 | 0.1417%
ECO 6 | Grassland | 0.21102 |  |  | 2.3664 | ECO 6 | 0.7034% | 0% | 0% | 3.155% | ECO 6 | 0.099821 | 0 | 0 |  | 0.03038 | 0.00217 | 0 | ECO 6 | 0.6076% | 0.00217 | 0.1486%
ECO 7 | Grassland | 0.19811 |  |  | 2.9141 | ECO 7 | 0.6604% | 0% | 0% | 3.885% | ECO 7 | 0.093714 | 0 | 0 |  | 0.028522 | 0.0020373 | 0 | ECO 7 | 0.5704% | 0.0020373 | 0.1395%
ECO 8 | Grassland | 0.17346 |  |  | 1.9815 | ECO 8 | 0.5782% | 0% | 0% | 2.642% | ECO 8 | 0.082054 | 0 | 0 |  | 0.024973 | 0.0017838 | 0 | ECO 8 | 0.4995% | 0.0017838 | 0.1222%
ECO 9 | Grassland | 0.16012 |  |  | 2.7231 | ECO 9 | 0.5337% | 0% | 0% | 3.631% | ECO 9 | 0.075743 | 0 | 0 |  | 0.023052 | 0.0016466 | 0 | ECO 9 | 0.461% | 0.0016466 | 0.1128%
ECO 10 | Grassland | 0.22731 |  |  | 2.0771 | ECO 10 | 0.7577% | 0% | 0% | 2.769% | ECO 10 | 0.10753 | 0 | 0 |  | 0.032726 | 0.0023375 | 0 | ECO 10 | 0.6545% | 0.0023375 | 0.1601%
2023
[7 empty] | Critical Level |  |  |  |  | Critical Load
Critical Level Assessment
OUTPUT FROM MODEL
|  | Annual |  |  | 24 Hour Mean |  | Critical Level |  |  |  |  | Deposition Rate | [6 empty] | Critical Load Assessment
|  | NOx | SO2 | NH3 | NOx | Receptor | NOx (Annual) | SO2 | NH3 | NOx (24 hour) | Receptor | NOx | SO2 | NH3 |  | Nitrogen | N-acid | S-acid | Receptor | Nutrient N deposition rate as %Cload | PC of S+N Deposition | PC/CLmaxN
|  | 30 | 10 | 1 | 75 |  | 30 | 10 | 1 | 75 |  | kg/ha/yr |  |  |  | kg N/ha/yr | kg eq/ha/yr | kg eq/ha/yr
ECO 1 | Grassland | 0.14966 |  |  | 1.9186 | ECO 1 | 0.4989% | 0% | 0% | 2.558% | ECO 1 | 0.070795 | 0 | 0 |  | 0.021546 | 0.001539 | 0 | ECO 1 | 0.4309% | 0.001539 | 0.1054%
ECO 2 | Grassland | 0.15103 |  |  | 2.3146 | ECO 2 | 0.5034% | 0% | 0% | 3.086% | ECO 2 | 0.071443 | 0 | 0 |  | 0.021744 | 0.0015531 | 0 | ECO 2 | 0.4349% | 0.0015531 | 0.1064%
ECO 3 | Grassland | 0.14556 |  |  | 2.317 | ECO 3 | 0.4852% | 0% | 0% | 3.089% | ECO 3 | 0.068856 | 0 | 0 |  | 0.020956 | 0.0014969 | 0 | ECO 3 | 0.4191% | 0.0014969 | 0.1025%
ECO 4 | Grassland | 0.20163 |  |  | 2.3834 | ECO 4 | 0.6721% | 0% | 0% | 3.178% | ECO 4 | 0.095379 | 0 | 0 |  | 0.029028 | 0.0020735 | 0 | ECO 4 | 0.5806% | 0.0020735 | 0.142%
ECO 5 | Grassland | 0.27234 |  |  | 3.5067 | ECO 5 | 0.9078% | 0% | 0% | 4.676% | ECO 5 | 0.12883 | 0 | 0 |  | 0.039208 | 0.0028006 | 0 | ECO 5 | 0.7842% | 0.0028006 | 0.1918%
ECO 6 | Grassland | 0.26998 |  |  | 2.3869 | ECO 6 | 0.8999% | 0% | 0% | 3.183% | ECO 6 | 0.12771 | 0 | 0 |  | 0.038869 | 0.0027763 | 0 | ECO 6 | 0.7774% | 0.0027763 | 0.1902%
ECO 7 | Grassland | 0.22398 |  |  | 2.7689 | ECO 7 | 0.7466% | 0% | 0% | 3.692% | ECO 7 | 0.10595 | 0 | 0 |  | 0.032246 | 0.0023033 | 0 | ECO 7 | 0.6449% | 0.0023033 | 0.1578%
ECO 8 | Grassland | 0.20028 |  |  | 3.1193 | ECO 8 | 0.6676% | 0% | 0% | 4.159% | ECO 8 | 0.09474 | 0 | 0 |  | 0.028834 | 0.0020596 | 0 | ECO 8 | 0.5767% | 0.0020596 | 0.1411%
ECO 9 | Grassland | 0.12701 |  |  | 1.6513 | ECO 9 | 0.4234% | 0% | 0% | 2.202% | ECO 9 | 0.060081 | 0 | 0 |  | 0.018285 | 0.0013061 | 0 | ECO 9 | 0.3657% | 0.0013061 | 0.08946%
ECO 10 | Grassland | 0.15811 |  |  | 2.2482 | ECO 10 | 0.527% | 0% | 0% | 2.998% | ECO 10 | 0.074792 | 0 | 0 |  | 0.022763 | 0.0016259 | 0 | ECO 10 | 0.4553% | 0.0016259 | 0.1114%
2024
[7 empty] | Critical Level |  |  |  |  | Critical Load
Critical Level Assessment
OUTPUT FROM MODEL
|  | Annual |  |  | 24 Hour Mean |  | Critical Level |  |  |  |  | Deposition Rate | [6 empty] | Critical Load Assessment
|  | NOx | SO2 | NH3 | NOx | Receptor | NOx (Annual) | SO2 | NH3 | NOx (24 hour) | Receptor | NOx | SO2 | NH3 |  | Nitrogen | N-acid | S-acid | Receptor | Nutrient N deposition rate as %Cload | PC of S+N Deposition | PC/CLmaxN
|  | 30 | 10 | 1 | 75 |  | 30 | 10 | 1 | 75 |  | kg/ha/yr |  |  |  | kg N/ha/yr | kg eq/ha/yr | kg eq/ha/yr
ECO 1 | Grassland | 0.12936 |  |  | 2.0087 | ECO 1 | 0.4312% | 0% | 0% | 2.678% | ECO 1 | 0.061192 | 0 | 0 |  | 0.018624 | 0.0013303 | 0 | ECO 1 | 0.3725% | 0.0013303 | 0.09111%
ECO 2 | Grassland | 0.12529 |  |  | 2.2342 | ECO 2 | 0.4176% | 0% | 0% | 2.979% | ECO 2 | 0.059267 | 0 | 0 |  | 0.018038 | 0.0012884 | 0 | ECO 2 | 0.3608% | 0.0012884 | 0.08825%
ECO 3 | Grassland | 0.14076 |  |  | 1.874 | ECO 3 | 0.4692% | 0% | 0% | 2.499% | ECO 3 | 0.066585 | 0 | 0 |  | 0.020265 | 0.0014475 | 0 | ECO 3 | 0.4053% | 0.0014475 | 0.09914%
ECO 4 | Grassland | 0.18445 |  |  | 2.7553 | ECO 4 | 0.6148% | 0% | 0% | 3.674% | ECO 4 | 0.087252 | 0 | 0 |  | 0.026555 | 0.0018968 | 0 | ECO 4 | 0.5311% | 0.0018968 | 0.1299%
ECO 5 | Grassland | 0.20483 |  |  | 4.0591 | ECO 5 | 0.6828% | 0% | 0% | 5.412% | ECO 5 | 0.096893 | 0 | 0 |  | 0.029489 | 0.0021064 | 0 | ECO 5 | 0.5898% | 0.0021064 | 0.1443%
ECO 6 | Grassland | 0.214 |  |  | 2.9141 | ECO 6 | 0.7133% | 0% | 0% | 3.885% | ECO 6 | 0.10123 | 0 | 0 |  | 0.030809 | 0.0022007 | 0 | ECO 6 | 0.6162% | 0.0022007 | 0.1507%
ECO 7 | Grassland | 0.19002 |  |  | 2.8096 | ECO 7 | 0.6334% | 0% | 0% | 3.746% | ECO 7 | 0.089887 | 0 | 0 |  | 0.027357 | 0.0019541 | 0 | ECO 7 | 0.5471% | 0.0019541 | 0.1338%
ECO 8 | Grassland | 0.19319 |  |  | 2.76 | ECO 8 | 0.644% | 0% | 0% | 3.68% | ECO 8 | 0.091387 | 0 | 0 |  | 0.027813 | 0.0019867 | 0 | ECO 8 | 0.5563% | 0.0019867 | 0.1361%
ECO 9 | Grassland | 0.13848 |  |  | 1.8002 | ECO 9 | 0.4616% | 0% | 0% | 2.4% | ECO 9 | 0.065507 | 0 | 0 |  | 0.019937 | 0.0014241 | 0 | ECO 9 | 0.3987% | 0.0014241 | 0.09754%
ECO 10 | Grassland | 0.1548 |  |  | 1.8892 | ECO 10 | 0.516% | 0% | 0% | 2.519% | ECO 10 | 0.073227 | 0 | 0 |  | 0.022286 | 0.0015919 | 0 | ECO 10 | 0.4457% | 0.0015919 | 0.109%
|  | 0.27234 |  |  | 4.0591 |  | 0.009078 |  |  | 0.054121 |  | 0.12883 |  |  | 0 | 0.039208 | 0.0028006 |  |  | 0.0078417 | 0.0028006 | 0.0019182

## Summary of Results
Summary of Results
| Critical Level Assessment | [15 empty] | Critical Load Assessment
|  | Nox Annual Mean as % of Critical Level |  |  |  |  | Nox 24 Hour Mean as % of Critical Level |  |  |  |  | SO2 Annual Mean as % of Critical Level | [5 empty] | NN Deposition Rate as % of Critical Load |  |  |  |  | PC as % of CLMaxN
|  | 2020 | 2021 | 2022 | 2023 | 2024 | 2020 | 2021 | 2022 | 2023 | 2024 | 2020 | 2021 | 2022 | 2023 | 2024 |  | 2020 | 2021 | 2022 | 2023 | 2024 | 2020 | 2021 | 2022 | 2023 | 2024
| ECO 1 | 0.4779% | 0.5088% | 0.5652% | 0.4989% | 0.4312% | 2.41% | 3.18% | 3.983% | 2.558% | 2.678% | 0% | 0% | 0% | 0% | 0% | ECO 1 | 0.4128% | 0.4395% | 0.4882% | 0.4309% | 0.3725% | 0.101% | 0.1075% | 0.1194% | 0.1054% | 0.09111%
| ECO 2 | 0.4431% | 0.513% | 0.541% | 0.5034% | 0.4176% | 3.13% | 3.49% | 3.061% | 3.086% | 2.979% | 0% | 0% | 0% | 0% | 0% | ECO 2 | 0.3828% | 0.4431% | 0.4673% | 0.4349% | 0.3608% | 0.09364% | 0.1084% | 0.1143% | 0.1064% | 0.08825%
| ECO 3 | 0.4136% | 0.4407% | 0.5068% | 0.4852% | 0.4692% | 2.666% | 3.085% | 2.067% | 3.089% | 2.499% | 0% | 0% | 0% | 0% | 0% | ECO 3 | 0.3572% | 0.3807% | 0.4378% | 0.4191% | 0.4053% | 0.08739% | 0.09313% | 0.1071% | 0.1025% | 0.09914%
| ECO 4 | 0.5919% | 0.6114% | 0.6537% | 0.6721% | 0.6148% | 2.85% | 3.979% | 3.295% | 3.178% | 3.674% | 0% | 0% | 0% | 0% | 0% | ECO 4 | 0.5113% | 0.5282% | 0.5647% | 0.5806% | 0.5311% | 0.1251% | 0.1292% | 0.1381% | 0.142% | 0.1299%
| ECO 5 | 0.7467% | 0.732% | 0.6705% | 0.9078% | 0.6828% | 3.383% | 3.297% | 3.133% | 4.676% | 5.412% | 0% | 0% | 0% | 0% | 0% | ECO 5 | 0.645% | 0.6323% | 0.5792% | 0.7842% | 0.5898% | 0.1578% | 0.1547% | 0.1417% | 0.1918% | 0.1443%
| ECO 6 | 0.8075% | 0% | 0.7034% | 0.8999% | 0.7133% | 5.209% | 0% | 3.155% | 3.183% | 3.885% | 0% | 0% | 0% | 0% | 0% | ECO 6 | 0.6975% | 0.7131% | 0.6076% | 0.7774% | 0.6162% | 0.1706% | 0.1744% | 0.1486% | 0.1902% | 0.1507%
| ECO 7 | 0.6749% | 0% | 0.6604% | 0.7466% | 0.6334% | 3.295% | 0% | 3.885% | 3.692% | 3.746% | 0% | 0% | 0% | 0% | 0% | ECO 7 | 0.583% | 0.6309% | 0.5704% | 0.6449% | 0.5471% | 0.1426% | 0.1543% | 0.1395% | 0.1578% | 0.1338%
| ECO 8 | 0.6571% | 0% | 0.5782% | 0.6676% | 0.644% | 4.008% | 0% | 2.642% | 4.159% | 3.68% | 0% | 0% | 0% | 0% | 0% | ECO 8 | 0.5676% | 0.586% | 0.4995% | 0.5767% | 0.5563% | 0.1389% | 0.1433% | 0.1222% | 0.1411% | 0.1361%
| ECO 9 | 0.3924% | 0% | 0.5337% | 0.4234% | 0.4616% | 2.788% | 0% | 3.631% | 2.202% | 2.4% | 0% | 0% | 0% | 0% | 0% | ECO 9 | 0.339% | 0.3254% | 0.461% | 0.3657% | 0.3987% | 0.08292% | 0.0796% | 0.1128% | 0.08946% | 0.09754%
| ECO 10 | 0.5277% | 0% | 0.7577% | 0.527% | 0.516% | 4.029% | 0% | 2.769% | 2.998% | 2.519% | 0% | 0% | 0% | 0% | 0% | ECO 10 | 0.4558% | 0.5149% | 0.6545% | 0.4553% | 0.4457% | 0.1115% | 0.126% | 0.1601% | 0.1114% | 0.109%

## PEC calcs
Critical Levels |  |  |  |  | Critical Loads
NO2 |  |  |  |  | Nutrient Nitrogen Deposition
| Annual PC | Background NOx | PEC | PEC as % of Critical Level |  | Annual PC | Background N Deposition | PEC | PEC as % of Critical Load
Rochdale Canal |  |  | 0 | 0 | Rochdale Canal | 0 | 14.2 | 14.2 | 142
|  |  | 0 | 0 |  |  |  | 0 | 0
|  |  | 0 | 0 |  |  |  | 0 | 0
Critical Loads
SO2 |  |  |  |  | Acid Depositon
| Annual PC | Background NOx | PEC | PEC as % of Critical Level |  | Annual PC | Background Acid Deposition | PEC | PEC as % of Critical Load
|  |  | 0 | 0 | Rochdale Canal |  |  | 0 | 0
[8 empty] | 0 | 0
[8 empty] | 0 | 0

## Supporting Info
Woodland
Grassland | Deposition Velocity . m/s
| Substance | Woodland | Grassland
| NO2 | 0.003 | 0.0015
| SO2 | 0.024 | 0.012
| NH3 | 0.03 | 0.02
| HCl | 0.06 | 0.025
| HNO3 | 0.04
| Sulphate aerosol | 0.01
| Source - | Table 8.1 AQTAG06 ( March 2014) Technical guidance on detailed modelling approach for an appropriate assessment for emissions to air
Critical Levels
µg/m3
| Nitrogen Oxides (NOx) | 24 Hours | 75
|  | Annual | 30
| Sulphur Dioxide (SO2) | Annual | 10 | (For lichens and Bryophytes)
|  | Annual | 20
| Ammonia (NH3) | Annual | 1 | (For lichens and Bryophytes)
|  | Annual | 3
| Hydrogen Fluoride (HF) | 24 Hours | 5
|  | Weekly | 0.5