## BAT 1 - 15
| Operator: | Greencore Foods Limited |  |  | Permit Ref: | TBC
| Installation name: | Greencore Boston |  |  | Site Address: | Marsh Lane, Boston, PE21 7PJ
You should refer to the BAT Conclusions for the Food, Drink and Milk industry, published on the 4th December 2019 (link below), which contain more detail than that included within this tool. BAT Gap Analysis: For each BAT Conclusion, assess your compliance with BAT and insert your conclusion in column F using the picklist. In col H, provide a brief description of how compliance is achieved, or provide an explanation or comments where the col F response is not "Yes". Expand row height to accommodate text if required. Additional information or data can be provided in a separate file and referenced in Col I, then list the file in the table on tab "Supplementary Info list" Complete this tab and then other relevant sector specific tab(s)
FDM BREF BAT Conclusions decision: |  | https://eur-lex.europa.eu/legal-content/EN/TXT/?uri=uriserv%3AOJ.L_.2019.313.01.0060.01.ENG&toc=OJ%3AL%3A2019%3A313%3ATOC
Full FDM BREF document including BAT conclusions: |  | https://eippcb.jrc.ec.europa.eu/sites/default/files/2020-01/JRC118627_FDM_Bref_2019_published.pdf
BAT No. | Topic | Brief Description | BAT | Applicable BAT- AEL | Compliant now? | Derogation needed? | Provide brief comments on how compliance with BAT is (or will be) achieved, or a justification for an alternative response | Doc Ref for supplementary info
1 | EMS | Improve overall environmental performance | Implement an EMS that incorporates all of the following features: i) commitment, leadership, and accountability of the management, including senior management, for the implementation of an effective EMS; | - | NO - but will be by 4 Dec 2023 |  | Greencore is reviewing its group environmental governance standards to ensure alignment with the Food and Drink general BAT conclusions 1 (i-xx) and that of ISO14001:2015. The site will continue to resource the framework of its existing documented system that identifies current roles and responsibilities with respect to the environment and complete the transition to the new Greencore standards by end of 2023
|  |  | ii) an analysis that includes the determination of the organisation’s context, the identification of the needs and expectations of interested parties, the identification of characteristics of the installation that are associated with possible risks for the environment (or human health) as well as of the applicable legal requirements relating to the environment; | - | Other (please explain) |  | As BAT 1 (i) The new Greencore standards will take account of the context of the organisation, risks to the environment, applicable legal compliance and the needs/interests of stakeholders
|  |  | iii) development of an environmental policy that includes the continuous improvement of the environmental performance of the installation; | - | Yes |  | Greencore Group have an Environmental Policy statement with an explicit commitment to continuous improvement, Greencore Boston also have a site specific policy which is reviewed annually.
|  |  | iv) establishing objectives and performance indicators in relation to significant environmental aspects, including safeguarding compliance with applicable legal requirements; | - | Other (please explain) |  | As BAT 1 (i) The site has a identified its environmental aspects and set objectives and targets related to its significant aspects. KPIs are in place related to environmental performance and compliance. Key environmental objectives on site relate to green loans, food waste reduction, reductions in water consumption, reductions in primary energy consumption per tonne and GHG emissions per tonne of production.
|  |  | v) planning and implementing the necessary procedures and actions (including corrective and preventive actions where needed), to achieve the environmental objectives and avoid environmental risks; | - | Other (please explain) |  | As BAT 1 (i) Management system procedures are in development however, most environmental process procedures and SOP’s for all activities are documented and trained out to relevant personnel. On going development of SOP's will ensure alignment with BAT by December 2023.Procedures do or will include appropriate checks and balances to ensure compliance with company arrangements together with corrective and preventative measures as required to deliver on environmental objectives and reduction of environmental risk.
|  |  | vi) determination of structures, roles and responsibilities in relation to environmental aspects and objectives and provision of the financial and human resources needed; | - | Other (please explain) |  | As BAT 1 (i) Organisation and Responsibilities at documented across all functions. The SMT are responsible for ensuring environmental governance is resourced appropriately
|  |  | vii) ensuring the necessary competence and awareness of staff whose work may affect the environmental performance of the installation (e.g. by providing information and training); | - | Other (please explain) |  | As BAT 1 (i) The organisation of environmental training across the site includes overarching general environmental training against a competency framework and specific operation control environmental procedures. Level one environmental training is provided to new starters during their at two day induction. Plan are in place for relevant operatives in site services and waste to undertake IEMA training as part of a 3 - 4 year plan.
|  |  | viii) internal and external communication; | - | Other (please explain) |  | Internal and external communications procedures will be in place. Following the wider EMS introduction Summer 2023.
|  |  | ix) fostering employee involvement in good environmental management practices; | - | Yes |  | The site consults with all employees from a SHE perspective.
|  |  | x) Establishing and maintaining a management manual and written procedures to control activities with significant environmental impact as well as relevant records; | - | Other (please explain) |  | As BAT 1 (i) The operator has implemented an EMS incorporating the requirements of ISO14001:2015 that defines the operational control and record requirements of the system. Same as EMS
|  |  | xi) effective operational planning and process control; | - | Yes |  | Operational planning and process controls are in place as part of the wider governance programme for the site.
|  |  | xii) implementation of appropriate maintenance programmes; | - | Other (please explain) |  | Full implementation of electronic maintenance scheduling and response systems will be in place. In line with SOP's and EMS implementation in Summer 2023, Any changes to infrastructure on site will be appropriately reacted to within electronic maintenance scheduling and response systems
|  |  | xiii) emergency preparedness and response protocols, including the prevention and/or mitigation of the adverse (environmental) impacts of emergency situations; | - | Yes |  | Site emergency response plans are documented, trained out and tested - The site is fenced to prevent unauthorised access and operates manned 24 hour security together with CCTV covering the facility. The site assesses fire and explosion risk as a part of its response to DSEAR, asset and fire protection. Fire prevention measures are employed to reduce risk to life and infrastructure to as low as is reasonably practicable. An accident plan is present on site which includes emergency procedures including environmental matters that is trained out to relevant personnel. Emergency response plans are subject to periodic testing and all critical response equipment are identified and inspected as part of a planned schedule.
|  |  | xiv) when (re)designing a (new) installation or a part thereof, consideration of its environmental impacts throughout its life, which includes construction, maintenance, operation and decommissioning; | - | Other (please explain) |  | As BAT 1 (i) The Project Management processes considers environmental impacts as part of the change management process.
|  |  | xv) implementation of a monitoring and measurement programme, if necessary, information can be found in the Reference Report on Monitoring of Emissions to Air and Water from IED Installations; | - | Other (please explain) |  | As BAT 1 (i) Environmental monitoring parameters are monitored including production, raw materials use, packaging use, incidents/spills, energy use, water use [on SHEMS plan], product waste, solid waste and effluent.
|  |  | xvi) application of sectoral benchmarking on a regular basis; | - | Yes |  | Annual reports on KPI data allow for benchmarking between sites within the Greencore group and across the sector.
|  |  | xvii) periodic independent (as far as practicable) internal auditing and periodic independent external auditing in order to assess the environmental performance and to determine whether or not the EMS conforms to planned arrangements and has been properly implemented and maintained; | - | Other (please explain) |  | As BAT 1 (i) An internal audit programme covering process procedures and SOPs in addition to routine inspections is planned and resourced. As part of the Group implementation programme third party schedule of audits is planned.
|  |  | xviii) evaluation of causes of nonconformities, implementation of corrective actions in response to nonconformities, review of the effectiveness of corrective actions, and determination of whether similar nonconformities exist or could potentially occur; | - | Yes |  | Actions arising from audits or inspections or as a result of incident investigations are recorded and tracked (SHEMS Tracker) to close out.
|  |  | xix) periodic review, by senior management, of the EMS and its continuing suitability, adequacy and effectiveness; | - | Other (please explain) |  | As BAT 1 (i) A n integrated SHE Management Review procedure and process will be implemented in line with the Group SHE governance programme.
|  |  | xx) following and taking into account the development of cleaner techniques. | - | Yes |  | Heads of function are responsible for tracking developments in technology in their areas including the identification of applicable cleaner technologies alongside the SHE function at both site and Group level. Greencore is part of industry forums and working parties and share innovation and learning across sites and within the sector. The on site hygiene team, through consultation with specialist third parties, have undergone a review of environmentally friendly alternative chemicals and better ways of working.
|  |  | BAT is also to incorporate the following features in the EMS: i) noise management plan (see BAT 13); | - | Other (please explain) |  | As part of the updated EMS the operator will have in place all the components of a noise management plan which includes a protocol for actions and timelines in the event of an incident, monitoring and responding to noise incidents, inventory of noise sources, risk assessment and operational controls aimed at preventative maintenance, management, monitoring and inspection of all potential sources.
|  |  | ii) odour management plan (see BAT 15); | - | Other (please explain) |  | Odour is not considered a significant issue at the site (See BAT 15). There is no history of odour complaints at the site. The operator will have in place all the components of an odour management plan which includes a protocol for actions and timelines in the event of an incident, monitoring and responding to odour incidents, inventory of odour sources, risk assessment and operational controls aimed at preventative maintenance, management, monitoring and inspection of all potential sources.
|  |  | iii) inventory of water, energy and raw materials consumption as well as of waste water and waste gas streams (see BAT 2); | - | Yes |  | Parameters that are monitored including production, raw materials use, packaging use, incidents/spills, energy use, water use, product waste, solid waste, effluent (See BAT 2)
|  |  | iv) energy efficiency plan (see BAT 6a). | - | NO - but will be by 4 Dec 2023 |  | Energy efficiency targets are in place and KPI’s tracked to ensure site progress towards climate change agreement targets and Greencore's corporate commitments (See BAT 6a)
2 | EMS - inventory of inputs & outputs | Increase resource efficiency and reduce emissions | Establish, maintain and regularly review (including when a significant change occurs) an inventory of water, energy and raw materials consumption as well as of waste water and waste gas streams, as part of the environmental management system (see BAT 1), that incorporates all of the following features: | -
|  |  | I. Information about the food, drink and milk production processes, including: (a) simplified process flow sheets that show the origin of the emissions; (b) descriptions of process-integrated techniques and waste water/waste gas treatment techniques to prevent or reduce emissions, including their performance. | - | Yes |  | (a) HACCP plans describe the process flow and identify releases from manufacturing and allied activities across site. (b) The operating techniques provided as part of the permit application provide a summary of these as well as the techniques employed to minimise wastes and emissions. Changes to the site are assessed within a framework that considers the impact of altered activities on permit compliance and BAT. Process flow schematics have been used by the site to identify the origin and prescribe the control systems required to prevent and reduce emissions and for the safe and efficient operation of the process. These are accounted within the environmental aspects within the EMS and their performance against planned arrangements and associated targets audited. The environmental sign off of new CAPEX submissions and change control process is integrated within the framework of the EMS that evaluates the impact of proposed changes on the ability of the site to comply with its permit and environmental objectives.
|  |  | II. Information about water consumption and usage (e.g. flow diagrams and water mass balances), and identification of actions to reduce water consumption and waste water volume (see BAT 7). | - | Yes |  | The site monitors and reports it’s absolute and relative water usage at a group level on a monthly basis, this drives continual improvement and allows changes to be flagged and investigated. The framework of the Business Improvement and Greencore Engineering Excellence provides governance for the setting and reviewing of objectives and targets with respect to water consumption and usage. See BAT 7.
|  |  | III. Information about the quantity and characteristics of the waste water streams, such as: (a) average values and variability of flow, pH and temperature; (b) average concentration and load values of relevant pollutants/parameters (e.g. TOC or COD, nitrogen species, phosphorus, chloride, conductivity) and their variability. | - | NO - but will be by 4 Dec 2023 |  | Site currently relies on monthly Anglian Water spot checks of various chemical characteristics. However, in Summer 2022 the site, in conjunction with a specialist wastewater chemistry specialist, conducted composite sampling and UKAS analysis of effluent chemistry, The results will be used to plan and appropriately invest in monitoring to ensure alignment with BAT before December 2023.
|  |  | IV. Information about the characteristics of the waste gas streams, such as: (a) average values and variability of flow and temperature; (b) average concentration and load values of relevant pollutants/parameters (e.g. dust, TVOC, CO, NOX, SOX) and their variability; (c) presence of other substances that may affect the waste gas treatment system or plant safety (e.g. oxygen, water vapour, dust). | - | Yes |  | The main combustion plant equipment and their associated emissions have been assessed as part of the permit application. Any subsequent changes layout to the site will only be undertaken with prior notification of the local enforcement officer.
|  |  | V. Information about energy consumption and usage, the quantity of raw materials used, as well as the quantity and characteristics of residues generated, and identification of actions for continuous improvement of resource efficiency (see for example BAT 6 and BAT 10). | - | Yes |  | Energy consumption, raw materials and waste streams are monitored and tracked. information collected is used to generate recommendations for improvement projects, which are taken forward for business case/capex where feasible. The site monitors and reports it’s absolute and relative performance at a group level on a monthly basis, this drives continual improvement and allows changes to be flagged and investigated as part of its SHEMS plan. The framework of the EMS and Business Improvement programmes provides the governance for the setting, reporting and reviewing of objectives and targets with respect to consumption and usage.
|  |  | VI. Identification and implementation of an appropriate monitoring strategy with the aim of increasing resource efficiency, taking into account energy, water and raw materials consumption. Monitoring can include direct measurements, calculations or recording with an appropriate frequency. The monitoring is broken down at the most appropriate level (e.g. at process or plant/installation level). | - | Yes |  | Energy consumption, raw materials and waste streams are monitored and tracked as close to the point of use/generation as is feasible. The site reports key performance indicator data on daily basis for monthly basis at group level for review. This allows for ongoing trends to be tracked and managed. As a group, Greencore is part of the Champions 12.3 initiative to halve per capita food waste by 2030. The site therefore reports to Group on food waste according to the Food Loss and Waste Reporting Standard and Food and publish this in the public domain annually. This reporting is sent to group level on a monthly basis ahead of annual collation and includes all food losses – food content of general waste, food waste and losses to drain (through effluent analysis). Business Improvement Team is employed to provide a structured approach to diagnose both the problems and opportunities in all facets of the business. They provide the support framework and analytical knowledge and tools to facilitate this in all aspects of the site operations. Key parameters are the reduction of energy, water and other utility consumption, food waste, waste and the net impact that has on the environmental effect from the business. The site has a prescriptive monitoring plan that provides an audit trail for data down to the individual item of plant/equipment as appropriate. The governance framework for the environmental monitoring and improvement programme will be embedded within the EMS roll out.
3 | Monitoring - process parameters for emissions to water | Monitor key process parameters at key locations for emissions to water | For relevant emissions to water as identified by the inventory of waste water streams (see BAT 2), BAT is to monitor key process parameters (e.g. continuous monitoring of waste water flow, pH and temperature) at key locations (e.g. at the inlet and/or outlet of the pre-treatment, at the inlet to the final treatment, at the point where the emission leaves the installation). | - | NO - but will be by 4 Dec 2023 |  | Aside from an MCERTS calibrated Flow Meter at the effluent outfall point, site currently relies on monthly Anglian Water spot checks of various chemical characteristics. However, in Summer 2022 the site, in conjunction with a specialist wastewater chemistry specialist, conducted composite sampling and UKAS analysis of effluent chemistry, The results will be used to plan and appropriately invest in monitoring to ensure alignment with BAT before December 2023. All obtained Effluent Treatment Plant (ETP) KPIs will be monitored and tracked from raw effluent inlet to final treated trade effluent discharge. The site reports key performance indicator data on daily basis for site and monthly basis at group level for review, which includes the Anglian Water spot sample data, site visits and correspondence. This currently allows for reactionary responses, but following investment in monitoring in 2023 will allow for prompt responses ongoing trends to be tracked and managed. Group level reporting is used to formulate Greencore's annual collation and includes all trade effluent discharge data. The sites prescriptive monitoring and maintenance plan that provides an audit trail for data down to the individual item of plant/equipment as appropriate will be rolled out in line with the EMS in 2023.
4 | Monitoring - emissions to water | Monitor emissions to water to the required frequencies and standards | BAT is to monitor emissions to water with at least the frequency given [refer table] and in accordance with EN standards. If EN standards are not available, BAT is to use ISO, national or other international standards that ensure the provision of data of an equivalent scientific quality. | - | Yes |  | Site discharges to Anglian Water sewer and hence has no direct emissions to a water course. Following the above highlighted programme of work, the site's ETP will have enhanced ability at meeting the TE discharge consent (pH, flow, temperature, COD and Settleable Solids). With reference to chloride, this is not a parameter included in the TE discharge, and is not routinely measured. Site does not carry out any of the processes highlighted in the guidance such as the brining stages in cheese/shellfish processing. However, EA Freshwater Priority substances are included in the site's effluent makeup, for this reason we included its impact within the WFD section and included it as a priority substance within our H1 screening test. See Appendix F. As detailed in BAT2, 3 and 12, site does not need or use ferric chloride as an effluent treatment chemical.
5 | Monitoring - air emissions | Monitor channelled emissions to air to the required frequencies and standards | BAT is to monitor channelled emissions to air with at least the frequency given [refer table] and in accordance with EN standards. | - | Yes |  | The main combustion plant equipment and their associated emissions have been assessed as part of the permit application. There is no current requirement to monitor emissions for releases to atmosphere from the process.
6 | Energy efficiency | Increase energy efficiency | In order to increase energy efficiency, BAT is to use an energy efficiency plan (BAT 6a) and an appropriate combination of the common techniques listed in technique 6b within the table in the BATCs. | - | Yes |  | (a) As part of the EMS the site has in place an energy efficiency plan owned by the SLT and delivered by engineering. As part of the strategic review of Group standards the procedure for monitoring, measurement, tracking and reporting of benchmarked absolute and specific energy consumption performance indicators is under review. Greencore’s Group’s Zero carbon road map will form a pillar of the Greencore Engineering Excellence (GEE) and Business Improvement framework to deliver on challenging carbon budgets set in accordance with independent opportunities assessments such as those under taken for the Energy Savings Opportunity Scheme (ESOS). The last assessment actions have been considered, site is focused on further metering and data verification together with ethe delivery of existing improvement projects by 2023, the site will launch a long-term energy efficiency programme with period based reviews against targets and pipeline projects reviewed and approved based on their contribution to the long term carbon roadmap. (b) All combustion plant operation is optimised through burner control and management systems, annual balancing and efficiency testing, PPM and inspections in line with the suppliers O&M. The burner regulators on the main process ovens have been upgraded and optimised. PLC control systems optimise the process including cooling plant operating on differential loads (summer/winter), variable speed drives are used on pumps, fans and motors where practicable. Intelligent procurement specifies use smart/efficient control when replacing assets and power factor correction is installed across the site. Site configuration is optimised to reduce inefficiency in steam/hot water distribution with relevant infrastructure insulated to minimise losses from below/above ambient conveying systems, blow down minimised through use of conductivity measurements and optimised condensate return. There is a rolling programme of compressed air leak surveys and repairs. Lighting efficiency upgrade programme is underway
7 | Water and waste water minimisation | Reduce water consumption and the volume of waste water discharged | In order to reduce water consumption and the volume of waste water discharged, BAT is to use BAT 7a and one or a combination of the techniques b to k given below. [for detail of each technique, refer BAT 7 table in BATCs) (a) water recycling and/or reuse (tray wash) (b) Optimisation of water flow (atm no, part of new project get constant pressure across site of low to medium pressure) (c) Optimisation of water nozzles and hoses (yes ongoing) (d) Segregation of water streams (segregation of surface to effluent) Techniques related to cleaning operations: (e) Dry cleaning (coming) (f) Pigging system for pipes (no) (g) High-pressure cleaning (no) (h) Optimisation of chemical dosing and water use in cleaning-in-place (CIP) (i) Low-pressure foam and/or gel cleaning (do foam cleaning) (j) Optimised design and construction of equipment and process areas (k) Cleaning of equipment as soon as possible (clean as you go) | - | Yes |  | As part of the EMS the site has in place plans focused on the efficient use of wastewater reduction measures including wastewater. The plan is owned by the SLT and delivered by engineering with the support of Greencore Engineering Excellence (GEE). The EMS and Business Improvement framework delivers utility budgets and reduction targets which look at benchmarking and implementation of techniques including those identified within the BATc: (a) Water reuse and recycling is reviewed and opportunities implemented in line with hygiene and food safety standards. (b) Water control devices are employed widely across the site to automatically adjust the volume and flow of water to meet operational needs. (c) Water pressure, restrictors, flow control and number of hoses are optimised at the site (d) Site drains across the site direct uncontaminated rainwater away from the on-site effluent treatment plant. As capital projects are approved further opportunities will be implemented. There is limited opportunity for the use of uncontaminated rainwater within the installation. (e) Clean As You Go policy is employed with operational and hygiene SOPs requiring dry cleaning of surfaces and equipment. (f) Pigging systems – not applicable due to the short runs of process pipework (g) High pressure cleaning is not appropriate a the site (h) Cleaning chemical use is optimised. The hygiene team are actively procuring environmentally friendly cleaning substances. (i) Low pressure foam/gel cleaning is employed for walls and floors. (j) The site is an existing facility. New project proposals and process layout reconfigurations take into account the hygiene requirements of the process and ensure efficient cleaning can be facilitated. New equipment installations go through HAZOP and HACCP process to identify any potential issues. (k) Clean As You Go policy is in place.
8 | Use of harmful substances | Prevent or reduce the use of harmful substances | In order to prevent or reduce the use of harmful substances, e.g. in cleaning and disinfection, BAT is to use one or a combination of the techniques given below. (a) Proper selection of cleaning chemicals and/or disinfectants (b) Reuse of cleaning chemicals in cleaning-in-place (CIP) (c) Dry cleaning (d) Optimised design and construction of equipment and process areas [for detail of each technique, refer BAT 8 table in BATCs] | - | NO - but will be by 4 Dec 2023 |  | a. Cleaning chemicals appropriate for use with food contact surfaces plus other chemicals used for water and effluent treatment. Greencore sources all of it’s chemicals from a Group supplier who also provide advice on the selection criteria. The supplier continually reviews it’s formulations to ensure minimal environmental impact. All of the caustic sourced is Mercury free. b. N/A. c. Where possible dry cleaning techniques are used. Cleaning procedures specify removal of solid debris prior to washing. d. New equipment installations go through HAZOP and HACCP process to identify any potential issues The business will implement a procedure for the continual identification of chemicals less harmful to the environment by December 2023 Water Framework Directive (2000/60/EC). The section within WFD as part of this return has categorised and quantified any potential harmful chemicals to the environment, together with H1 screening, see Appendix F.
9 | Use of refrigerants | Prevent emissions of ozone depleting substances and of substances with high global warming potential | In order to prevent emissions of ozone-depleting substances and of substances with a high global warming potential from cooling and freezing, BAT is to use refrigerants without ozone depletion potential and with a low global warming potential. | - | Yes |  | The site works with a suitably competent contractors to ensure that it’s refrigeration systems meet current legislation and any replacements are chosen to be the lowest GWP and ODP that are suitable for the system. Greencore has rolled out a group template refrigeration register for use across all its manufacturing sites to review, capture and report the inventory, maintenance frequency and gas losses/charge per calendar year. Losses are reported and accounted for by Group via the SHEMS plan. Regular reviews are carried out with the contractor to plan how changes in legislation will affect the site’s refrigerant systems. All refrigeration systems have been reviewed in line with BAT with respect to options for use of replacement gases and are managed in line with the site's strategic programme. There is no R22 used at site. For units where replacement of gases is not possible depending on criticality they will be managed on a run to fail basis or replaced in line with plant upgrades and efficiency programmes.
10 | Resource efficiency | Increase resource efficiency | In order to increase resource efficiency, BAT is to use one or a combination of the techniques given below: (a) Anaerobic digestion (b) Use of residues (c) Separation of residues (d) Recovery and reuse of residues from the pasteuriser (e) Phosphorus recovery as struvite (f) Use of waste water for land spreading | - | Yes |  | As a group, Greencore is part of the Champions 12.3 initiative to halve per capita food waste by 2030. The site also reports to Group on food waste according to the Food Loss and Waste Reporting Standard and Food and publish this in the public domain annually. This reporting is sent to group level on a monthly basis ahead of annual collation and includes all food losses – food content of general waste, food waste and losses to drain (through effluent analysis). This allows for ongoing trends to be tracked and managed. The Business Improvement Team is employed to provide a structured approach to diagnose both the problems and opportunities in all facets of the business. They provide the support framework and analytical knowledge and tools to facilitate this in all aspects of the site operations. Key parameters are the reduction of waste and the net impact that has on the environmental effect from the business is consistent with the DEFRA Waste Hierarchy for the Food and Drink Sector. The site is accredited to send CAT 3 food waste to animal feed. a) N/A. b) The site continuously reviews options with respect to re-using residues. For some materials it is not currently feasible to achieve reliable segregation from other waste streams that may contain animal by products. It is essential that an in depth review and sufficient trialling is carried out to ensure compliance and to manage the likelihood of contamination. c) Raw effluent is screened to separate solids which are disposed of with food waste. d) N/A e) N/A f) N/A |  | The recommended approach to address this BAT conclusion is to describe how you implement the waste hierarchy for the food and drink sector for your process related waste streams. For further information refer to: Defra waste hierarchy for the food and drink sector
11 | Emissions to water - waste water buffer storage | Provision of appropriate buffer storage capacity for waste water | In order to prevent uncontrolled emissions to water, BAT is to provide an appropriate buffer storage capacity for waste water. | - | Yes |  | Site prevents uncontrolled emissions by using a combination of control measures, including management controls combined with instrumentation and specifically designed equipment for the nature of the risks posed on site. The site is able to contain effluent within the two reception pits and bal;ance tank.
12 | Emissions to water - treatment | To reduce emissions to water | In order to reduce emissions to water, BAT is to use an appropriate combination of the techniques given below. Preliminary, primary and general treatment (a) Equalisation (b) Neutralisation (c) Physical separate (e.g. screens, sieves, primary settlement tanks etc) Aerobic and/or anaerobic treatment (secondary treatment) (d) Aerobic and/or anaerobic treatment (e.g. activated sludge, aerobic lagoon etc) (e) Nitrification and/or denitrification (f) Partial nitration - anaerobic ammonium oxidation Phosphorus recovery and/or removal (g) Phosphorus recovery as struvite (h) Precipitation (i) Enhanced biological phosphorus removal Final solids removal (j) Coagulation and flocculation (k) Sedimentation (l) Filtration (e.g. sand filtration, microfiltration, ultrafiltration) (m) Flotation [for detail of each technique, refer BAT 12 table 1 in BATCs, copied in to col J] | - |  |  | Site ETP discharge is via a TE discharge consent with Anglian to their sewer. in Summer 2022 the site, in conjunction with a specialist wastewater chemistry specialist, conducted composite sampling and UKAS analysis of effluent chemistry, The results will be used to plan and appropriately invest in monitoring to ensure alignment with BAT before December 2023. The current site ETP consists of (a) equalisation to smooth out the effluent characteristics through use of buffer tanks and inlet/outlet pits (see schematic in Main Application Suppoirting Document attached); (b) Neutralisation during buffering related to mix of acidic and alkaline cleaning chemicals; (c) Physical separation via a static 2mm screen..
|  |  | REFER FOOTNOTES - scroll right for table or refer BATCs publication | Insert applicable AEL(s) here | Yes |  | There is no history EHO involvement related to noise nuisance complaint and no outstanding investigation or remedial actions. Whilst noise is not a significant issue at the site environmental noise nuisance potential which considers on-site noise sources and local receptors is periodically reviewed. Noise is a specific component of site checks and inspections carried out across all functions. Noise potential and minimisation is also assessed as part of the change management/ Capex process. A complaints procedure, investigation and escalation procedure will be rolled out in line with EMS.. Internal noise monitoring carried out for occupational H&S purposes. As part of the updated EMS the operator will have in place all the components of an noise management plan which includes a protocol for actions and timelines in the event of an incident, monitoring and responding to noise incidents, inventory of noise sources, risk assessment and operational controls aimed at preventative maintenance, management, monitoring and inspection of all potential sources.
13 | Noise - management plan | Prevent or reduce noise emissions | In order to prevent or, where that is not practicable, to reduce noise emissions, BAT is to set up, implement and regularly review a noise management plan, as part of the environmental management system (see BAT 1), that includes all of the following elements: - a protocol containing actions and timelines; - a protocol for conducting noise emissions monitoring; - a protocol for response to identified noise events, e.g. complaints; - a noise reduction programme designed to identify the source(s), to measure/estimate noise and vibration exposure, to characterise the contributions of the sources and to implement prevention and/or reduction measures. Note: BAT13 is only applicable where a noise nuisance at sensitive receptors is expected and/or has been substantiated. | - | NO - but will be by 4 Dec 2023 |  | Location of new equipment and infrastructure is determined by the existing layout of the site. All installed and commissioned plant and equipment is inspected and maintained under planned preventative maintenance in line with supplier O&M. Equipment performance is part of the procurement specification which will consider the use and applicability of low noise equipment options or equipment will be otherwise enclosed. The design of any new plant will include features to reduce plant noise leakage, sound suppression to external equipment and inherently quiet fan assemblies to ensure no increase on the current background noise. Noise is considered on the new equipment form.
14 | Noise minimisation | Prevent or reduce noise emissions | In order to prevent or, where that is not practicable, to reduce noise emissions, BAT is to use one or a combination of the techniques given below. (a) Appropriate location of equipment and buildings (b) Operational measures (c) Low-noise equipment (d) Noise control equipment (e) Noise abatement [for detail of each technique, refer BAT 14 table in BATCs] | - | Yes |  | Location of new equipment and infrastructure is determined by the existing layout of the site. All installed and commissioned plant and equipment is inspected and maintained under planned preventative maintenance in line with supplier O&M. Equipment performance is part of the procurement specification which will consider the use and applicability of low noise equipment options or equipment will be otherwise enclosed. The design of any new plant will include features to reduce plant noise leakage, sound suppression to external equipment and inherently quiet fan assemblies to ensure no increase on the current background noise.
15 | Odour - management plan | Prevent or reduce odour emissions | In order to prevent or, where that is not practicable, to reduce odour emissions, BAT is to set up, implement and regularly review an odour management plan, as part of the environmental management system (see BAT 1), that includes all of the following elements: - a protocol containing actions and timelines; - a protocol for conducting odour monitoring. - a protocol for response to identified odour incidents e.g. complaints; - an odour prevention and reduction programme designed to identify the source(s); to measure/estimate odour exposure: to characterise the contributions of the sources; and to implement prevention and/or reduction measures. BAT 15 is only applicable to cases where an odour nuisance at sensitive receptors is expected and/or has been substantiated. | - | Other (please explain) |  | Odour is not considered a significant issue at the site (See BAT 15). There is no history of odour complaints at the site. The operator will have in place all the components of an odour management plan which includes a protocol for actions and timelines in the event of an incident, monitoring and responding to odour incidents, inventory of odour sources, risk assessment and operational controls aimed at preventative maintenance, management, monitoring and inspection of all potential sources.