## Materials Inventory
Material Supplier | Material Reference Number | Department | Material Name | Description of substance | Chemical characteristics | Physical state | Solubility | Toxicity | Mobile in soil | Persistence | Soil and groundwater pollution potential | Relevant Hazardous Substance? Yes/No | Approximate annual kg of substance used | If expecting a change, predicted kg use in the future (if different) | Maximum Amount Stored on Site at a time (kg) | How is it stored | Where is stored | Fixed bulk tanks subject to regular inspection and integrity checks | Fixed bunds around bulk storage area | Stock is stored in bunded safe COSHH compliant chemical storage container, opened at point of use within controlled area | Small quantities (stored internally/engineered store) | Delivery procedures in place. | Materials handling by COSHH trained personnel only. | Spill kits available, training on use provided. | Storage and areas where material used is hardstanding of good integrity. | Regular inspections of storage areas, containment, surfacing and drainage. | Significant risk of fugitive emissions to surface water, ground and groundwater posed
Selden research limited | 7580 | Hygiene | Triple | Alkaline cleaner containing 1-5% 2-(2-butoxyethoxy)ethanol; diethylene glycol monobutyl ethe, 1-5% alcohol alkoxylate, 1-5% sodium hydroxide; caustic soda, 1-5% 2-ethylhexanol, ethoxylated | Irritant, corrosive and not environmentally hazardous | Liquid | No information available | Low | No information available | No information available | Not classified as environmentally hazardous substance. Pollution potential is low. | Yes | 780 | N/A | 25 | Bunded Cupboard | Locked Cupboard COSHH Store | N | N | N | Y | Y | Y | Y | Y | Y | N
Rocol Limited | 8613 | Engineering | FOODLUBE multipaste spray | Lubricant oil containing 50-70% hydrocarbon aerosol propellant (<0.1% 1,3-butadiene), 15-30% hydrocarbons C7-C9, isoalkane, 2.4-5% talc | Irritant, corrosive, contains substances that are harmful to the aquatic environment with long lasting effects | Liquid | No information available | High | No information available | No information available | Harmful to aquatic life with long lasting effects. Avoid release to the environment. Pollution potential is high. | Yes | 800ml | N/A | 4000ml | Bunded Cupboard | Internal Engineering Workshop | N | N | N | Y | Y | Y | Y | Y | Y | N
Holochem laboratories limited | 9469 | Hygiene | Initial | Detergent containing < 5% anionic surfactants and phenoxyethanol | Irritant and not environmentally hazardous. However, this does not exclude the possibility that large or frequent spills can have a harmful or damaging effect on the environment | Liquid | Soluble in water | Low | Yes | Readily biodegradable | Not classified as environmentally hazardous substance. However, this does not exclude the possibility that large or frequent spills can have a harmful or damaging effect on the environment. Pollution potential is low. | Yes | 5850 | N/A | 220 | Bunded Cupboard | Locked Cupboard COSHH Store | N | N | N | Y | Y | Y | Y | Y | Y | N
Holochem laboratories limited | 17301 | Hygiene | Perbac | Disinfectant containing 10-30% hydrogen peroxide solution, 10-30% acetic acid, 5-10% peracetic acid | Irritant, oxidiser, corrosive, very toxic to aquatic life with long lasting effects | Liquid | Soluble in water | High | Yes | Readily biodegradable | Very harmful to aquatic life with long lasting effects. Avoid release to the environment. Pollution potential is high. | Yes | 22890 | N/A | 399 | Bunded Container | Locked Container Outside COSHH Store | N | N | Y | N | Y | Y | Y | Y | Y | N
Rocol a division of ITW Ltd | 19985 | Engineering | Leak detector spray | Aerosol pipe gas leak detector | Non hazardous | Gas (aerosol) | Soluble in water | Low | No information available | No information available | This mixture does not contain any REACH registered substances that are assessed to be a PBT or a vPvB. Potential pollution impact is low. | Yes | 600ml | N/A | 3000ml | Bunded Cupboard | Internal Engineering Workshop | N | N | N | Y | Y | Y | Y | Y | Y | N
Rocol a division of ITW Ltd | 28343 | Engineering | FOODLUBE Hi-Power Range 22 | Non hazardous hydraulic oils | Non hazardous | Liquid | No information available | Low | No information available | No information available | This mixture does not contain any REACH registered substances that are assessed to be a PBT or a vPvB. Potential pollution impact is low. | Yes | 10000ml | N/A | 10000ml | Bunded Cupboard | Internal Engineering Workshop | N | N | N | Y | Y | Y | Y | Y | Y | N
Rocol a division of ITW Ltd | 28344 | Engineering | FOODLUBE Dismantling Spray | Aerosol lubricant and grease | Flammable | Gas (aerosol) | No information available | Low | No information available | No information available | This mixture does not contain any REACH registered substances that are assessed to be a PBT or a vPvB. Potential pollution impact is low. | Yes | 2.100ml | N/A | 3000ml | Bunded Cupboard | Internal Engineering Workshop | N | N | N | Y | Y | Y | Y | Y | Y | N
Rocol a division of ITW Ltd | 41599 | Engineering | FOODLUBE Chain Spray | Hydrocarbon based aerosol lubricant | Flammable | Gas (aerosol) | No information available | Low | No information available | No information available | This mixture does not contain any REACH registered substances that are assessed to be a PBT or a vPvB. Potential pollution impact is low. | Yes | 3.600ml | N/A | 4000ml | Bunded Cupboard | Internal Engineering Workshop | N | N | N | Y | Y | Y | Y | Y | Y | N
Rocol | 41610 | Engineering | FOODLUBE Hi-Torque Range 320 | Synthetic gearbox lubricant | Non hazardous | Liquid | No information available | Low | No information available | No information available | This mixture does not contain any REACH registered substances that are assessed to be a PBT or a vPvB. Potential pollution impact is low. | Yes | 25000ml | N/A | 25000ml | Bunded Cupboard | Internal Engineering Workshop | N | N | N | Y | Y | Y | Y | Y | Y | N
Holochem laboratories limited | 71209 | Hygiene | Chlorofoam | Detergent 5-10% sodium hydroxide, 1-5% sodium hypochlorite solution, 1-5% sodium aryl sulphonate, 1-5% alkyl dimethyl amine oxide | Corrosive, very toxic to aquatic life with long lasting effects | Liquid | Soluble in water | High | Yes | Readily biodegradable | Very toxic and harmful to aquatic life with long lasting effects. Pollution potential is high. | Yes | 8450 | 13000 | 250 | Bunded Cupboard | Locked Cupboard COSHH Store | N | N | N | Y | Y | Y | Y | Y | Y | N
Holochem laboratories limited | 71218 | Hygiene | Holfoam acid | Detergent containing 10-30% phosphoric acid, 5-10% sodium alkyl benzene sulphonate, | Irritant and not environmentally hazardous | Liquid | Soluble in water | Low | Yes | Readily biodegradable | Not classified as environmentally hazardous substance. Pollution potential is low. | Yes | 2300 | 3640 | 140 | Bunded Cupboard | Locked Cupboard COSHH Store | N | N | N | Y | Y | Y | Y | Y | Y | N
Holochem laboratories limited | 71225 | Hygiene | Sodium hypochlorite | Detergent and disinfectant contains sodium hypochlorite (14 - 16%) and sodium hydroxide 1% | Corrosive and toxic to aquatic life with long lasting effect. Normal use is unlikely to pose a risk to the environment | Liquid | Soluble in water | Moderate/ high | Yes | Readily biodegradable | Toxic to aquatic life with long lasting effect. Normal use is unlikely to pose a risk to the environment. Pollution potential is moderate/ high | Yes | 47500 | N/A | 1800 | Bunded IBC | Bunded store outside + 1 on bund in low risk | N | N | Y | N | Y | Y | Y | Y | Y | N
Holochem laboratories limited | 71227 | Hygiene | Holquat | Disinfectant containing 10-20% ethylenediaminetetraacetic acid tetrasodium salt, 5-10% alkyl benzyl dimethyl, ammonium chloride | Corrosive and toxic to aquatic life with long lasting effects | Liquid | Soluble in water | High | Yes | Readily biodegradable | Toxic to aquatic life with long lasting effect. Pollution potential is high | Yes | 74000 | N/A | 2700 | Bunded IBC | Bunded store outside + 1 on bund in COSHH | N | N | Y | N | Y | Y | Y | Y | Y | N
Rocol a division of ITW Ltd | 74703 | Engineering | Electra clean spray | Hydrocarbon solvent based aerosol cleaning spray containing heptane & isomers (> 70%) | Flammable, toxic to aquatic life with long lasting effects | Gas (aerosol) | Soluble in water | High | No information available | Readily biodegradable | Toxic to aquatic life with long lasting effects. Potential pollution impact is high. | Yes | 2.700ml | N/A | 1.500ml | Bunded Cupboard | Internal Engineering Workshop | N | N | N | Y | Y | Y | Y | Y | Y | N
Rocol a division of ITW Ltd | 104480 | Engineering | FOODLUBE Hi-Power Range 32 | Non hazardous hydraulic oils | Non hazardous | Liquid | No information available | Low | No information available | No information available | This mixture does not contain any REACH registered substances that are assessed to be a PBT or a vPvB. Potential pollution impact is low. | Yes | 25000ml | N/A | 50000ml | Bunded Cupboard | Internal Engineering Workshop | N | N | N | Y | Y | Y | Y | Y | Y | N
Rocol a division of ITW Ltd | 116231 | Engineering | FOODLUBE MultiPaste | Anti-seize lubricating paste | Non hazardous | Liquid | No information available | Low | No information available | No information available | This mixture does not contain any REACH registered substances that are assessed to be a PBT or a vPvB. Potential pollution impact is low. | Yes | 765g | n/a | 255g | Bunded Cupboard | Internal Engineering Workshop | N | N | N | Y | Y | Y | Y | Y | Y | N
Rocol | 118406 | Engineering | FOODLUBE WD spray | Lubricant containing hydrocarbons, C11-C13, isoalkanes, <2% aromatics: 30 - 50%, carbon dioxide: 2.4 - 5%, (Z)-N-methyl-N-(1-oxo-9-octadecenyl)glycine: 0.1 - < 1% | Flammable, not environmental hazard | Gas (aerosol) | Insoluble in water | Low | No information available | No information available | Not classified as environmentally hazardous substance. Pollution potential is low. | Yes | 7.200ml | n/a | 3000ml | Bunded Cupboard | Internal Engineering Workshop | N | N | N | Y | Y | Y | Y | Y | Y | N
Rocol a division of ITW Ltd | 118407 | Engineering | FOODLUBE multi lube | Lubricant containing 15-30% hydrocarbons, C12-C16, isoalkanes, cyclics, <2% aromatic | Non hazardous | Liquid | No information available | Low | No information available | No information available | Not classified as environmentally hazardous substance. Pollution potential is low. | Yes | 1.500ml | n/a | 5000ml | Bunded Cupboard | Internal Engineering Workshop | N | N | N | Y | Y | Y | Y | Y | Y | N
Rocol | 138883 | Engineering | FOODLUBE extreme | Lubricant | Non hazardous | Semi liquid (paste) | Insoluble in water | Low | Yes | Not readily biodegradable | Not classified as environmentally hazardous substance. Pollution potential is low. | Yes | 9880g | n/a | 3800g | Bunded Cupboard | Internal Engineering Workshop | N | N | N | Y | Y | Y | Y | Y | Y | N
Holchem laboratories limited | 148863 | Hygiene | Revive HLR4 | Detergent containing < 5% amphoteric surfactants, < 5% anionic surfactants | Irritant, corrosive, not environmental hazard | Liquid | Soluble in water | Low | Yes | Readily biodegradable | Not classified as environmentally hazardous substance. Pollution potential is low. | Yes | 200 | N/A | 70 | Bunded Cupboard | Locked Cupboard COSHH Store | N | N | N | Y | Y | Y | Y | Y | Y | N
Brenntag UK limited | 160401 | Hygiene | Citric acid anhydrous | Chemical acid | Irritant | Liquid | No information available | Moderate | No information available | No information available | Risk to the environment. Pollution potential low/ moderate. | Yes | 7800 | N/A | 500 | On bund | Covered Outside | [9 empty] | N
Holchem laboratories limited | 170944 | Hygiene | Causbrite | Detergent containing 10-30% potassium hydroxide | Corrosive, harmful to the aquatic environment with long lasting effects | Liquid | Soluble in water | High | Yes | Readily biodegradable | Harmful to aquatic life with long lasting effects. Pollution potential is high. | Yes | 20 | 0 | 20 | Bunded Cupboard | Locked Cupboard COSHH Store | N | N | N | Y | Y | Y | Y | Y | Y | N
Holchem laboratories limited | 172246 | Hygiene | V clean | Alkaline detergent containing < 5% amphoteric surfactants, < 5% non-ionic surfactants | Irritant, not an environmental hazard. However, this does not exclude the possibility that large or frequent spills can have a harmful or damaging effect on the environment | Liquid | Soluble in water | Low/moderate | Yes | Readily biodegradable | This product is not classified as environmentally hazardous. However, this does not exclude the possibility that large or frequent spills can have a harmful or damaging effect on the environment. Pollution potential is low. | Yes | 150 | N/A | 75 | Bunded Cupboard | Locked Cupboard outside COSHH Store | N | N | Y | N | Y | Y | Y | Y | Y | N
Rocol | 177835 | Engineering | Remover and degreaser | Multi-purpose label remover and cleaner containing d-limonene (> 70 %) | Flammable, very toxic to aquatic life with long lasting effects | Liquid | No information available | High | No information available | No information available | Very toxic to aquatic life with long lasting effects. Potential pollution impact is high | Yes | 218.7 | N/A | 3000ml | Bunded Cupboard | Internal Engineering Workshop | N | N | N | Y | Y | Y | Y | Y | Y | N
Rocol a division of ITW Ltd | 189980 | Engineering | Precision silicone spray | Multi-purpose silicone lubricant aerosol | Flammable, harmful to aquatic life with long lasting effects | Gas (aerosol) | Insoluble in water | High | No information available | Poorly biodegradable | Harmful to aquatic life with long lasting effects. Potential pollution impact is high. | Yes | 8400ml | N/A | 4000ml | Bunded Cupboard | Internal Engineering Workshop | N | N | N | Y | Y | Y | Y | Y | Y | N
Holchem laboratories limited | 195684 | Hygiene | Chlordet | Detergent containing 10-30% sodium hydroxide, 5-10% sodium hypochlorite solution | Corrosive, very toxic to aquatic life with long lasting effects | Liquid | Soluble in water | High | Yes | Readily biodegradable | Very toxic to the aquatic environment with long lasting effects. Normal use is not expected to pose an ecological risk. Pollution potential is moderate/ high. | Yes | 25 | 0 | 25 | Bunded Cupboard | Locked Cupboard COSHH Store | N | N | N | Y | Y | Y | Y | Y | Y | N
Rocol | 209388 | Engineering | FOODLUBE Hi-Torque Range 220 | Synthetic gearbox lubricant | Non hazardous | Liquid | No information available | Low | No information available | No information available | This mixture does not contain any REACH registered substances that are assessed to be a PBT or a vPvB. Potential pollution impact is low. | Yes | 25000ml | n/a | 25000ml | Bunded Cupboard | Internal Engineering Workshop | N | N | N | Y | Y | Y | Y | Y | Y | N
Holchem laboratories limited | 211639 | Hygiene | Nipac | Detergent containing 30-60% nitric acid, 1-5% phosphoric acid | Corrosive, not an environmental hazard. However, this does not exclude the possibility that large or frequent spills can have a harmful or damaging effect on the environment | Liquid | Soluble in water | Low/moderate | Yes | Readily biodegradable | This is not classified as an environmental hazard. However, this does not exclude the possibility that large or frequent spills can have a harmful or damaging effect on the environment. Pollution potential low/ moderate. | Yes | 40000 | 13000 | 1300 | Bunded IBC | Bunded store outside + 1 on bund in COSHH | N | N | Y | N | Y | Y | Y | Y | Y | N
Holchem laboratories limited | 257619 | Hygiene | Optimum handsan | Hand cleanser containing phenoxyethanol, < 5% cationic surfactants | Non hazardous | Liquid | Soluble in water | Low | Yes | Readily biodegradable | Not classified as environmentally hazardous substance. Pollution potential is low. | Yes | 810 | N/A | 60 | Shelved in locked store | Store room in COSHH area | N | N | N | Y | Y | Y | Y | Y | Y | N
Rocol | 263631 | Engineering | Purol spray grease | Light lubricant and anti-stick agent containing >50% hydrocarbon aerosol propellant (<0.1% 1,3-butadiene), 30-50% medicinal white oil | Extremely flammable, not an environmental hazard | Gas (aerosol) | Insoluble in water | Low | Yes | Readily biodegradable | This mixture does not contain any REACH registered substances that are assessed to be a PBT or a vPvB. Potential pollution impact is low. | Yes | 4800ml | N/A | 4000ml | Bunded Cupboard | Internal Engineering Workshop | N | N | N | Y | Y | Y | Y | Y | Y | N
Holchem laboratories limited | 273960 | Hygiene | Optimum M8 hand mousse | Hand cleanser | Non hazardous. However, this does not exclude the possibility that large or frequent spills can have a harmful or damaging effect on the environment | Liquid | Soluble in water | Low | Yes | Readily biodegradable | This product is not classified as environmentally hazardous. However, this does not exclude the possibility that large or frequent spills can have a harmful or damaging effect on the environment. Pollution potential is low. | Yes | 810 | N/A | 60 | Shelved in locked store | Store room in COSHH area | N | N | N | Y | Y | Y | Y | Y | Y | N
Holchem laboratories limited | 276354 | Hygiene | TWH | Detergent containing 10-30% sodium hydroxide, < 5% non-ionic surfactants, < 5% phosphonates, < 5% polycarboxylates | Corrosive, not an environmental hazard. However, this does not exclude the possibility that large or frequent spills can have a harmful or damaging effect on the environment. Normal use is unlikely to pose a risk to the environment | Liquid | Soluble in water | Low | Yes | Readily biodegradable | This product is not classified as environmentally hazardous. However, this does not exclude the possibility that large or frequent spills can have a harmful or damaging effect on the environment. Pollution potential is low. | Yes | 17500 | N/A | 1400 | Bunded IBC | Bunded store outside + 1 on bund in COSHH | N | N | Y | N | Y | Y | Y | Y | Y | N
Holchem laboratories limited | 276357 | Hygiene | Cold shield | Corrosion inhibitor containing 60-100% alcohol ethoxylate, 10-30% 2-(2-butoxethoxy)ethanol, 10-30% ethanol | Flammable, very toxic to aquatic life with long lasting effects | Liquid | Slightly soluble in water | High | Yes | Readily biodegradable | Harmful to aquatic life with long lasting effects. Pollution potential is high. | Yes | 80 | N/A | 80 | Bunded Cupboard | Locked Cupboard COSHH Store | N | N | N | Y | Y | Y | Y | Y | Y | N
Holchem laboratories limited | 276642 | Hygiene | Optimum dermoslan | Hand cleanser containing phenoxyethanol, < 5% cationic surfactants | Non hazardous | Liquid | Soluble in water | Low | Yes | Readily biodegradable | Not classified as environmentally hazardous substance. Pollution potential is low. | Yes | 20 | 0 | 15 | Shelved in locked store | Store room in COSHH area | N | N | N | Y | Y | Y | Y | Y | Y | N
Holchem laboratories limited | 283733 | Hygiene | Active wipes (performance) | Disinfectant wipes | Non hazardous | Liquid | Soluble in water | Low | Yes | Readily biodegradable | Does not contain any REACH registered substances that are assessed to be a PBT or a vPvB. Potential pollution impact is low. | Yes | 510 Tubs | N/A | 25 Tubs | Shelved in locked store | Store room in COSHH area | N | N | N | Y | Y | Y | Y | Y | Y | N
Holchem laboratories limited | 286077 | Hygiene | Optimum M9 hand care | Hand cleanser | Non hazardous | Liquid (emulsion) | Soluble in water | Low | Yes | Readily biodegradable | This product is not classified as environmentally hazardous. However, this does not exclude the possibility that large or frequent spills can have a harmful or damaging effect on the environment. Pollution potential is low. | Yes | 40 | 0 | 40 | Shelved in locked store | Store room in COSHH area | N | N | N | Y | Y | Y | Y | Y | Y | N
Rocol | 293128 | Engineering | Purol grease | Lubricant | Non hazardous | Solid | No information available | Low | No information available | No information available | Not classified as environmentally hazardous substance. Pollution potential is low. | Yes | 2220g | n/a | 1850g | Bunded Cupboard | Internal Engineering Workshop | N | N | N | Y | Y | Y | Y | Y | Y | N
Selden research limited | 338215 | Hygiene | H5S - S-CONC ACIDIC W/ROOM CLEAN & DISINFECT | Acidic cleaner containing citric acid (5-10%) and laureth-7 (5-10%). | Very toxic to aquaric life; corrosive. | Liquid | No information available | High | No information available | No information available | Toxic with long lasting effects. Pollution potential is high. | Yes | 67.5 | N/A | 5 | Bunded Cupboard | Locked Cupboard COSHH Store | N | N | N | Y | Y | Y | Y | Y | Y | N
Rocol a division of ITW Ltd | 341776 | Engineering | Foodlube universal grease 2 | Multi-purpose grease | Non hazardous | Semi liquid (paste) | No information available | Low | No information available | No information available | This mixture does not contain any REACH registered substances that are assessed to be a PBT or a vPvB. Potential pollution impact is low. | Yes | 4180g | N/A | 1900g | Bunded Cupboard | Internal Engineering Workshop | N | N | N | Y | Y | Y | Y | Y | Y | N
Rocol a division of ITW Ltd | 354941 | Engineering | Industrial cleaner rapid dry spray | Cleaning/washing agents and additives containing 30-50% hydrocarbons C7-C9, isoalkanes, 30-50% propan-2-ol, 5-10% carbon dioxide aerosol propellant | Corrosive, irritant, toxic to the aquatic environment with long lasting effects | Gas (aerosol) | Insoluble in water | High | No information available | Partially biodegradable | Toxic with long lasting effects. Pollution potential is high. | Yes | 2100ml | N/A | 3000ml | Bunded Cupboard | Internal Engineering Workshop | N | N | N | Y | Y | Y | Y | Y | Y | N
Holchem laboratories limited | 363693 | Hygiene | Legend antiviral wipes | Disinfectant wipes containing < 5% amphoteric surfactants, < 5% EDTA and salts thereof | This product is classified as very toxic to aquatic life, this refers to the neat product. Normal use is not expected to pose a risk | Liquid | Soluble in water | Moderate | Yes | Readily biodegradable | This product is not environmentally hazardous with normal use. However can be very toxic to aquatic life if used as the neat product. Pollution potential low to moderate. | Yes | 4 | 0 | 4 | Shelved in locked store | Store room in COSHH area | N | N | N | Y | Y | Y | Y | Y | Y | N

## Tank Inventory
Tank Ref | Substance Stored | Capacity (l) | Material of construction and tank condition | Location | Potential Emissions | Emission Control Techniques | PPM
1 | Water Tank | 45000 | Polypropylene, double skinned at base, single skin towards the top, fair condition. | External | Leak / Spillage | Level alarms fitted. Self bunded tank. Availability of spill kits and formal spill procedures. | Visual inspections.
2 | Water Tank | 45000 | Polypropylene, double skinned at base, single skin towards the top, fair condition. | External | Leak/ Spillage | Level alarms fitted. Self bunded tank. Availability of spill kits and formal spill procedures. | Visual inspections.
3 | Effluent tank | 25000 | Polypropylene, double skinned at base, single skin towards the top, fair condition. | External | Leak/ Spillage | Self bunded tank. Level controls inherent within ETP pump set points. Availability of spill kits and formal spill procedures. | Visual inspections.
4 | Ammonia Plant | 1500 | Stainless Steel, good condition | External | Leak/ Spillage | New 2021 alarms going to be fitted in FY23 | Visual inspections.
5 | Chilled Water Tank | 17400 | Stainless Steel, good condition | External | Leak/ Spillage | New 2021 alarms going to be fitted in FY24. Availability of spill kits and formal spill procedures. | Visual inspections.
6 | Effluent Pit | 30000 | Concrete lined pit, good condition. | External | Leak/ Spillage | Level controls inherent within ETP pump set points. | Visual inspections.
7 | Effluent Pit | 30000 | Concrete lined pit, good condition. | External | Leak/ Spillage | Level controls inherent within ETP pump set points. | Visual inspections.