## Sheet1
Instalation Name | Envar Cambridge Biodrying Activity
Instalation Reference | 5.4 Part A (1) (b) (ii) (b)
Location | PE28 3BS
Description/Explaination | The activity of using microbially generated heat to biodry materials in preparation for them to be used as a fuel is the same process as composting for which the site is already approved, permitted and is undertaking. the raw material usage is therefore linked to the throughput and input tonnages of materials. there are no new processes or materials being used or input to enable the activity to occour. Therefore, the tonnages have been given in kg/t IE kilogram of material used per ton of material processed.
Schdule 1 Activity | Description of raw material and composition | Maximum Amount (Tonnes) | Annual Throughput | Description of Raw Material Use
5.4 Part A (1) (b) (ii) (b) | Potable Water | 46 l/t or 4569 tonnes | 100000 | Used in moisture ammendment for biodrying. This is not an additional use. because this process already occours for compost production there is no additional usage as compared to now
5.4 Part A (1) (b) (ii) (b) | Fuel (Diesel) | 2.7L/T or 225 tonnes | 100000 | used to power plant machinery