## February
Mick George Limited |  |  |  | Monitoring log
Watlington- Oak Field
Watlington Road |  |  |  | Date | 2021-02-25
Tottenhill
Norfolk |  |  |  | Weather | Sunny
|  |  |  | Temp | 12 | deg c
Permit No.: |  |  |  | Pressure | 1027 | mbar
Ground conditions - Dry
Ground Water
Sample Point No | Units | BH 1 | BH 2 | BH 3 | BH 4 | BH 5
Dip | m | 1.78 | 4.01 | 5.61 | 2.61 | 1.5
Borehole level | mAOD | 10.42 | 8.69 | 10.24 | 10.17 | 8.76
Water Level | mAOD | 8.64 | 4.68 | 4.29 | 7.56 | 7.26
Depth to base | m | 4.1 | 6.64 | 8.56 | 4.83 | 4.23
pH |  | 8.2 | 7.6 | 7.2 | 7.7 | 7.8
Electrical Conductivity | µS/cm | 550 | 700 | 230 | 190 | 810
Alkalinity (Total) | mg/l | 170 | 110 | 27 | 34 | 310
Chloride | mg/l | 24 | 59 | 19 | 17 | 41
Ammonia (Free) | mg/l | < 0.050 | < 0.050 | < 0.050 | < 0.050 | < 0.050
Ammoniacal Nitrogen | mg/l | 0.37 | 0.21 | 0.12 | 0.1 | 0.1
Sulphate | mg/l | 46 | 77 | 29 | 27 | 64
Calcium | mg/l | 76 | 94 | 18 | 18 | 120
Potassium | mg/l | 5.5 | 3.8 | 2.4 | 2.6 | 6.7
Magnesium | mg/l | 6.6 | 6.1 | 1.3 | 1.3 | 10
Sodium | mg/l | 16 | 21 | 7.4 | 7.1 | 17
Cadmium (Dissolved) | µg/l | < 0.08 | 0.22 | 0.09 | 0.08 | < 0.08
Chromium (Dissolved) | µg/l | 8.5 | 6.5 | 3.7 | 8.5 | 9.1
Copper (Dissolved) | µg/l | 8.6 | 6.6 | 3.7 | 4.8 | 6.8
Iron (Dissolved) | µg/l | 20 | 16 | 82 | 50 | 22
Manganese (Dissolved) | µg/l | 12 | 10 | 43 | 44 | 3.5
Nickel (Dissolved) | µg/l | 1.6 | 7.5 | 2.2 | 2 | 1.8
Lead (Dissolved) | µg/l | < 0.50 | < 0.50 | < 0.50 | < 0.50 | < 0.50
Selenium (Dissolved) | µg/l | 1.2 | 1.1 | 0.88 | 0.89 | 0.98
Zinc (Dissolved) | µg/l | 27 | 18 | 6.4 | 11 | 11
Gas
Sample Point No | Units | BH 1 | BH 2 | BH 3 | BH 4 | BH 5
Methane | %v/v | 0 | 0 | 0 | 0 | 0
Carbon Dioxide | %v/v | 0.3 | 2.3 | 0.9 | 3.1 | 0.8
Oxygen | %v/v | 20.4 | 18.1 | 19.6 | 17.4 | 19.2
Differential pressure | mb | 0.03 | 0.12 | -0.25 | 0.09 | -0.32

## March
Mick George Limited |  |  |  | Monitoring log
Watlington- Oak Field
Watlington Road |  |  |  | Date | 2021-03-12
Tottenhill
Norfolk |  |  |  | Weather
|  |  |  | Temp |  | deg c
Permit No.: |  |  |  | Pressure |  | mbar
Ground conditions - Dry
Ground Water
Sample Point No | Units | BH 1 | BH 2 | BH 3 | BH 4 | BH 5
Dip | m | 5.87 | 2.2 | 5.87 | 2.82 | 1.96
Borehole level | mAOD | 10.42 | 8.69 | 10.24 | 10.17 | 8.76
Water Level | mAOD | 4.55 | 6.49 | 4.29 | 7.35 | 6.8
Depth to base | m | 8.54 | 6.12 | 8.54 | 4.87 | 4.2
pH |  | 8 | 7.8 | 8.1 | 7 | 8
Electrical Conductivity | µS/cm | 540 | 700 | 730 | 220 | 840
Alkalinity (Total) | mg/l | 220 | 120 | 180 | 50 | 480
Chloride | mg/l | 32 | 55 | 45 | 24 | 47
Ammonia (Free) | mg/l | 0.64 | 0.24 | 0.26 | < 0.050 | 0.083
Ammoniacal Nitrogen | mg/l | 8.6 | 5.8 | 3.1 | 1.6 | 1.2
Sulphate | mg/l | 52 | 86 | 150 | 30 | 72
Calcium | mg/l | 76 | 83 | 99 | 23 | 120
Potassium | mg/l | 4.7 | 3.2 | 3.4 | 2.5 | 4.8
Magnesium | mg/l | 8.3 | 5.3 | 8 | 2.2 | 9.3
Sodium | mg/l | 29 | 19 | 22 | 9.1 | 16
Cadmium (Dissolved) | µg/l | < 0.12 | 0.23 | < 0.12 | < 0.12 | < 0.12
Chromium (Dissolved) | µg/l | 6.1 | 7 | 2 | 6.5 | 8.5
Copper (Dissolved) | µg/l | 5.8 | 7 | 1.7 | 2.7 | 5.7
Iron (Dissolved) | µg/l | 25 | 94 | 290 | 46 | 25
Manganese (Dissolved) | µg/l | 5.9 | 4.7 | 220 | 93 | 2.6
Nickel (Dissolved) | µg/l | 0.83 | 6.8 | 1.1 | 1.5 | 1.2
Lead (Dissolved) | µg/l | < 0.50 | < 0.50 | < 0.50 | < 0.50 | < 0.50
Selenium (Dissolved) | µg/l | 1.1 | 0.93 | < 0.50 | 0.71 | 0.91
Zinc (Dissolved) | µg/l | < 3.0 | 14 | 3.1 | 3.5 | < 3.0
Gas
Sample Point No | Units | BH 1 | BH 2 | BH 3 | BH 4 | BH 5
Methane | %v/v | 0 | 0 | 0 | 0 | 0
Carbon Dioxide | %v/v | 0.1 | 1.8 | 0.9 | 3.5 | 0.8
Oxygen | %v/v | 20.5 | 19.1 | 19.6 | 17.1 | 19.1
Differential pressure | mb | 0.03 | 0.09 | -0.09 | 0.03 | -0.16

## June
Mick George Limited |  |  |  | Monitoring log
Watlington- Oak Field
Watlington Road |  |  |  | Date | 2021-06-16
Tottenhill
Norfolk |  |  |  | Weather
|  |  |  | Temp |  | deg c
Permit No.: |  |  |  | Pressure |  | mbar
Ground conditions - Dry
Ground Water
Sample Point No | Units | BH 1 | BH 2 | BH 3 | BH 4 | BH 5
Dip | m | 2.4 | 4.32 | 5.7 | 3.57 | 2.28
Borehole level | mAOD | 10.42 | 8.69 | 10.24 | 10.17 | 8.76
Water Level | mAOD | 8.02 | 4.37 | 4.29 | 6.6 | 6.48
Depth to base | m | 5.04 | 6.51 | 8.45 | 4.79 | 4.16 | nb dip to bottom of hole
pH |  | 8.3 | 8.1 | 8.4 | 8.5 | 8.1
Electrical Conductivity | µS/cm | 610 | 730 | 740 | 330 | 860
Alkalinity (Total) | mg/l | 180 | 110 | 160 | 28 | 410
Chloride | mg/l | 33 | 72 | 50 | 40 | 61
Ammonia (Free) | mg/l | < 0.050 | < 0.050 | < 0.050 | < 0.050 | < 0.050
Ammoniacal Nitrogen | mg/l | < 0.050 | < 0.050 | 0.2 | < 0.050 | 0.19
Sulphate | mg/l | 67 | 91 | 130 | 49 | 89
Magnesium | mg/l | 6.6 | 6.5 | 7.2 | 1.8 | 11
Total Calcium | mg/l | 92 | 110 | 100 | 34 | 150
Total Potassium | mg/l | 4.3 | 3.6 | 3.6 | 2.4 | 4.4
Total Sodium | mg/l | 18 | 20 | 22 | 8 | 20
Cadmium (Dissolved) | µg/l | < 0.11 | 0.21 | < 0.11 | < 0.11 | < 0.11
Chromium (Dissolved) | µg/l | 7.4 | 1.9 | 1.5 | 7.7 | 7.7
Copper (Dissolved) | µg/l | 5.1 | 4.9 | 1.6 | 2.5 | 5.7
Iron (Dissolved) | µg/l | 21 | 14 | 6.2 | 15 | 21
Manganese (Dissolved) | µg/l | 1.6 | 34 | 210 | 67 | 3.9
Nickel (Dissolved) | µg/l | 1 | 7.5 | 1.6 | 1.6 | 1.8
Lead (Dissolved) | µg/l | < 0.50 | < 0.50 | < 0.50 | < 0.50 | < 0.50
Selenium (Dissolved) | µg/l | 1.8 | 1.2 | < 0.50 | 0.75 | 0.8
Zinc (Dissolved) | µg/l | < 2.5 | 14 | < 2.5 | < 2.5 | 2.6
Gas
Sample Point No | Units | BH 1 | BH 2 | BH 3 | BH 4 | BH 5
Methane | %v/v | 0 | 0.2 | 0.2 | 0.1 | 0.1
Carbon Dioxide | %v/v | 0.9 | 1.3 | 0 | 1.4 | 0.1
Oxygen | %v/v | 19.5 | 19.1 | 20.5 | 18.2 | 20.3
Differential pressure | mb | -0.04 | 0.54 | -0.72 | -0.04 | -1.77

## August
Mick George Limited |  |  |  | Monitoring log
Watlington- Oak Field
Watlington Road |  |  |  | Date | 2021-08-24
Tottenhill
Norfolk |  |  |  | Weather
|  |  |  | Temp | 20 | deg c
Permit No.: |  |  |  | Pressure | 1032 | mbar
Ground conditions - Dry
Ground Water
Sample Point No | Units | BH 1 | BH 2 | BH 3 | BH 4 | BH 5
Dip | m | 2.82 | 4.61 | 6 | 4.3 | 3.99
Borehole level | mAOD | 10.42 | 8.69 | 10.24 | 10.17 | 8.76
Water Level | mAOD | 7.6 | 4.08 | 4.29 | 5.87 | 4.77
Depth to base | m | 5 | 6.53 | 8.42 | 4.79 | 4.08 | nb dip to base of hole
pH |  | 7.3 | 6.7 | 6.9 | 6.4
Electrical Conductivity | µS/cm | 830 | 720 | 520 | 420
Alkalinity (Total) | mg/l | 150 | 99 | 130 | 37
Chloride | mg/l | 34 | 62 | 75 | 54
Ammonia (Free) | mg/l | < 0.050 | < 0.050 | < 0.050 | < 0.050
Ammoniacal Nitrogen | mg/l | < 0.050 | 0.11 | < 0.050 | < 0.050
Sulphate | mg/l | 59 | 90 | 63 | 37
Magnesium | mg/l | 6.7 | 6.5 | 4.9 | 3
Total Calcium | mg/l
Total Potassium | mg/l | 4 | 3.5 | 3.2 | 3.1
Total Sodium | mg/l | 19 | 20 | 16 | 11
Cadmium (Dissolved) | µg/l | < 0.11 | 0.13 | < 0.11 | < 0.11
Chromium (Dissolved) | µg/l | 7.5 | 1 | 1.2 | 6.8
Copper (Dissolved) | µg/l | 4.6 | 4.3 | 1.8 | 2.3
Iron (Dissolved) | µg/l | 57 | 13 | 12 | 27
Manganese (Dissolved) | µg/l | 10 | 92 | 160 | 69
Nickel (Dissolved) | µg/l | 1.3 | 7.3 | 2.3 | 2.4
Lead (Dissolved) | µg/l | < 0.50 | < 0.50 | < 0.50 | < 0.50
Selenium (Dissolved) | µg/l | 1.4 | 0.94 | < 0.50 | 0.61
Zinc (Dissolved) | µg/l | < 2.5 | 7.1 | < 2.5 | < 2.5
Gas
Sample Point No | Units | BH 1 | BH 2 | BH 3 | BH 4 | BH 5
Methane | %v/v | 0 | 0.1 | 0.3 | 0 | 0
Carbon Dioxide | %v/v | 0.3 | 0 | 0.9 | 2.3 | 0.4
Oxygen | %v/v | 21 | 21.2 | 20.5 | 18.5 | 20.2
Differential pressure | mb | 0 | 6.83 | -2.5 | 0.25 | 0.14

## October
Mick George Limited |  |  |  | Monitoring log
Watlington- Oak Field
Watlington Road |  |  |  | Date | 2021-10-23
Tottenhill
Norfolk |  |  |  | Weather | sunny
|  |  |  | Temp | 10 | deg c
Permit No.: |  |  |  | Pressure | 1008 | mbar
Ground conditions - Dry
Ground Water
Sample Point No | Units | BH 1 | BH 2 | BH 3 | BH 4 | BH 5
Dip | m | 2.86 | 4.72 | 6.15 | 4.52 | 3.48
Borehole level | mAOD | 10.42 | 8.69 | 10.24 | 10.17 | 8.76
Water Level | mAOD | 7.56 | 3.97 | 4.29 | 5.65 | 5.28
Depth to base | m | 5 | 6.48 | 8.45 | 4.79 | 4.08 | nb dip to bottom of hole
pH |  | 7.7 | 7.4 | 7.6 | 7.1 | 7.5
Electrical Conductivity | µS/cm | 690 | 710 | 620 | 460 | 960
Alkalinity (Total) | mg/l | 170 | 98 | 170 | 29 | 250
Chloride | mg/l | 39 | 65 | 39 | 52 | 67
Ammonia (Free) | mg/l | < 0.050 | < 0.050 | < 0.050 | < 0.050 | < 0.050
Ammoniacal Nitrogen | mg/l | 1.2 | 0.86 | 0.8 | 0.58 | 0.41
Sulphate | mg/l | 58 | 89 | 100 | 49 | 81
Calcium | mg/l | 94 | 97 | 85 | 54 | 140
Potassium | mg/l | 3.7 | 3.5 | 3.2 | 3.1 | 4.6
Magnesium | mg/l | 7.2 | 6.5 | 7.1 | 3.2 | 11
Sodium | mg/l | 19 | 20 | 19 | 14 | 21
Cadmium (Dissolved) | µg/l | < 0.11 | 0.15 | < 0.11 | 0.25 | < 0.11
Chromium (Dissolved) | µg/l | < 0.50 | < 0.50 | < 0.50 | 0.72 | < 0.50
Copper (Dissolved) | µg/l | 4.8 | 7.5 | 1.1 | 4.8 | 6
Iron (Dissolved) | µg/l | 34 | 35 | 17 | 80 | 37
Manganese (Dissolved) | µg/l | 3.6 | 8.7 | 230 | 37 | 12
Nickel (Dissolved) | µg/l | 1 | 6.7 | 1.3 | 3.2 | 1.9
Lead (Dissolved) | µg/l | < 0.50 | < 0.50 | < 0.50 | < 0.50 | < 0.50
Selenium (Dissolved) | µg/l | 1.2 | 1.1 | < 0.50 | 1.1 | 0.85
Zinc (Dissolved) | µg/l | 4.3 | 29 | 24 | 17 | 18
Gas
Sample Point No | Units | BH 1 | BH 2 | BH 3 | BH 4 | BH 5
Methane | %v/v | 0 | 0 | 0 | 0 | 0
Carbon Dioxide | %v/v | 0.1 | 0.9 | 1.2 | 3.1 | 4.3
Oxygen | %v/v | 21 | 20.2 | 20.9 | 19.1 | 14
Differential pressure | mb | 0.14 | 2.42 | 0.02 | -0.58 | -2.03

## November
Mick George Limited |  |  |  | Monitoring log
Watlington- Oak Field
Watlington Road |  |  |  | Date | 2021-11-17
Tottenhill
Norfolk |  |  |  | Weather | sunny
|  |  |  | Temp | 13 | deg c
Permit No.: |  |  |  | Pressure | 1022 | mbar
Ground conditions - Dry
Ground Water
Sample Point No | Units | BH 1 | BH 2 | BH 3 | BH 4 | BH 5
Dip | m | 2.85 | 4.74 | 6.18 | 4.5 | 2.99
Borehole level | mAOD | 10.42 | 8.69 | 10.24 | 10.17 | 8.76
Water Level | mAOD | 7.57 | 3.95 | 4.29 | 5.67 | 5.77
Depth to base | m | 4.99 | 6.58 | 8.44 | 4.79 | 4.09 | nb dip to bottom of hole
pH |  | 7.5 | 7.1 | 7.2 | 7 | 7.1
Electrical Conductivity | µS/cm | 850 | 760 | 670 | 480 | 910
Alkalinity (Total) | mg/l | 150 | 110 | 160 | 44 | 330
Chloride | mg/l | 52 | 66 | 42 | 50 | 59
Ammonia (Free) | mg/l | < 0.050 | < 0.050 | < 0.050 | < 0.050 | < 0.050
Ammoniacal Nitrogen | mg/l | 0.1 | 0.068 | 0.39 | 0.086 | 0.12
Sulphate | mg/l | 50 | 91 | 120 | 46 | 76
Calcium | mg/l | 110 | 100 | 92 | 56 | 140
Potassium | mg/l | 3.9 | 3.6 | 3.3 | 3.1 | 4.3
Magnesium | mg/l | 8.8 | 6.6 | 7.3 | 3.2 | 11
Sodium | mg/l | 21 | 20 | 21 | 14 | 20
Cadmium (Dissolved) | µg/l | < 0.11 | 0.19 | < 0.11 | < 0.11 | < 0.11
Chromium (Dissolved) | µg/l | 6.4 | 5.5 | < 0.50 | 6 | 6.9
Copper (Dissolved) | µg/l | 11 | 6.3 | 2.2 | 2.4 | 6.5
Iron (Dissolved) | µg/l | 17 | 8.4 | < 5.0 | < 5.0 | 15
Manganese (Dissolved) | µg/l | 3.6 | 7.5 | 150 | 32 | 6.5
Nickel (Dissolved) | µg/l | 2 | 7 | 1 | 1.8 | 1.8
Lead (Dissolved) | µg/l | < 0.50 | < 0.50 | < 0.50 | < 0.50 | < 0.50
Selenium (Dissolved) | µg/l | 1 | 1.4 | < 0.50 | 0.77 | 1.1
Zinc (Dissolved) | µg/l | 3.5 | 11 | 3.5 | 2.6 | 3
Gas
Sample Point No | Units | BH 1 | BH 2 | BH 3 | BH 4 | BH 5
Methane | %v/v | 0 | 0.1 | 0.1 | 0 | 0.1
Carbon Dioxide | %v/v | 0.7 | 4.3 | 2.7 | 5.1 | 3.1
Oxygen | %v/v | 20.7 | 16.8 | 18.5 | 15.7 | 14.2
Differential pressure | mb | 0.05 | 7.63 | -0.37 | -1 | -1.16

## December
Mick George Limited |  |  |  | Monitoring log
Watlington- Oak Field
Watlington Road |  |  |  | Date | 2021-12-11
Tottenhill
Norfolk |  |  |  | Weather | o/cast
|  |  |  | Temp | 6 | deg c
Permit No.: |  |  |  | Pressure | 1000 | mbar
Ground conditions - Dry
Ground Water
Sample Point No | Units | BH 1 | BH 2 | BH 3 | BH 4 | BH 5
Dip | m | 2.78 | 4.72 | 6.16 | 4.55 | 2.14
Borehole level | mAOD | 10.42 | 8.69 | 10.24 | 10.17 | 8.76
Water Level | mAOD | 7.64 | 3.97 | 4.29 | 5.62 | 6.62
Depth to base | m | 4.94 | 6.53 | 8.42 | 4.8 | 4.04 | nb dip to bottom of hole
pH
Electrical Conductivity | µS/cm
Alkalinity (Total) | mg/l
Chloride | mg/l
Ammonia (Free) | mg/l
Ammoniacal Nitrogen | mg/l
Sulphate | mg/l
Calcium | mg/l
Potassium | mg/l
Magnesium | mg/l
Sodium | mg/l
Cadmium (Dissolved) | µg/l
Chromium (Dissolved) | µg/l
Copper (Dissolved) | µg/l
Iron (Dissolved) | µg/l
Manganese (Dissolved) | µg/l
Nickel (Dissolved) | µg/l
Lead (Dissolved) | µg/l
Selenium (Dissolved) | µg/l
Zinc (Dissolved) | µg/l
Gas
Sample Point No | Units | BH 1 | BH 2 | BH 3 | BH 4 | BH 5
Methane | %v/v | 0.1 | 0.2 | 0.2 | 0.1 | 0.1
Carbon Dioxide | %v/v | 0.8 | 0.1 | 1.5 | 2.9 | 2.9
Oxygen | %v/v | 20.1 | 21.2 | 20.6 | 19.8 | 17.1
Differential pressure | mb | 0.05 | 5.81 | -2.11 | -2.12 | -0.37