## TAB KEY
| Tab Title | Content
| Sources Scoped IN or OUT | Lists the site projects covered by the Permit variation and which elements have been scoped-in and scoped-out of the noise assessment.
Source Data | Hepworth 2020 - Creamery Meas | Lists source noise measurement results obtained by Hepworth Acoustics at the creamery in 2020 that are not reported in Hepworth Reports 1 to 4.
| Hepworth 2021 - Creamery Meas | Lists source noise measurement results obtained by Hepworth Acoustics at the creamery in 2021 that are not reported in Hepworth Reports 1 to 4.
| Hepworth 2 Source Data - Creamery | Lists key source noise data for the creamery taken from Hepworth Report 2.
| Hepworth 1 Source Data - WPF | Lists key the full tabulated source noise data for the WPF taken from Hepworth Report 1.
| Hepworth 3 Source Data - WPF | Lists key the full tabulated source noise data for the WPF taken from Hepworth Report 3.
| Hepworth 4 Source Data - WPF | Lists key the full tabulated source noise data for the WPF taken from Hepworth Report 4.
| Hepworth 2020 - WPF Meas | Lists source noise measurement results obtained by Hepworth Acoustics at the WPF in 2020 that are not reported in Hepworth Reports 1 to 4.
| Hepworth 2021 - WPF Meas | Lists source noise measurement results obtained by Hepworth Acoustics at the WPF in 2021 that are not reported in Hepworth Reports 1 to 4.
| WSP 2022 Survey - Tertiary Filts | Lists course noise measurement results obtained by WSP in 2022, of the Downstream Tertiary Filters.
| Agitator and Top Mixer | Present Manufacturers noise emission data for the silo agitators and top mixers.
Calcs | Creamery #2 | Present the source data used, analysis / calculations and resulting noise model inputs applied in the modelling and assessment of the creamery projects / elements that have been scoped-in to the noise assessment.
Creamery #3
Creamery #5
| Lagoon OCU | Present the source data used, analysis / calculations and resulting noise model inputs applied in the modelling and assessment of the WPF projects / elements that have been scoped-in to the noise assessment.
DAFS
BT1 and Divert Tank OCU
Downstream Tertiary Filters
BT1 Landia Pumps
| Surface Directivities | Details the surface directivities calculated to apply to area sources, as applied within the noise model
Background Data | Hepworth Tabled Baseline Data | Tabulated and graphed measurement data form Hepworth Reports 1, 2, 3 and 4 inc graphed Meteorological data.
| WSP 2024 Survey Key Notes | Key Notes (measurement locations, equipment and durations) for the 2024 WSP Background sound level survey.
| WSP 2024 Fusion 1 (C3) | WSP 2024 Background sound level survey - Measurement data for Location C3.
| WSP 2024 Duo 1 (D1) | WSP 2024 Background sound level survey - Measurement data for Location D1.
| WSP 2024 Cube 3 (E2) | WSP 2024 Background sound level survey - Measurement data for Location E2.
| WSP 2024 Cube 2 (E6) | WSP 2024 Background sound level survey - Measurement data for Location E6.
| WSP 2024 Weather Data 15 mins | WSP 2024 Background sound level survey - Meteorological measurement data.
| WSP 2024 Weather Chart | WSP 2024 Background sound level survey - Graphed meteorological measurement data.

## Sources Scoped IN or OUT
Creamery
Project Number | Project Description | Status | Element | Notes | Scoped IN or OUT
1 | CiP 4hr turnaround | Installed and operational | All Internal | Internal only Small compared to existing Op Removed from Receptors Unlikely to cause significant change in operational noise levels | OUT
2 | Milk Protein Standardisation | Proposed | Internal | Internal only Small compared to existing Op Removed from Receptors Unlikely to cause significant change in operational noise levels | OUT
|  |  | Potential Future External Silos (No. 2) each with associated agitators | If required, to be installed adjacent to existing raw milk silos. If required, silos would have low level agitators akin to existing Silos. Agitator option: Lightnin / SPX S-Series Agitator | IN
3 | Milk Fat Standardisation | Proposed | Internal | Internal only Small compared to existing Op Removed from Receptors Unlikely to cause significant change in operational noise levels | OUT
|  |  | Possible Future 60,000 litre Cream Silos (no.2) each with associated top entry Mixers | If required, to be installed to replace the existing 30,000 litre silos. If required, silos would have top entry mixers akin to existing Silos (SPX Lightnin XDQ-117) with Lightnin A310/A510 Low Solidity Hydrofoil Impeller (spxflow.com) | IN
|  |  | Potential Future Freezer Building | Western side of existing facility removed from receptors. To contain chest freezers - No external refrigeration plant | IN
4 | Whey Protein Concentrate | Installed and operational | Internal | Internal only Removed from Receptors Unlikely to cause significant change in operational noise levels No external walls | OUT
5 | GOS Bulk Loading | Installed and operational | Internal (Tank) | Internal only Removed from Receptors Unlikely to cause significant change in operational noise levels No external walls | OUT
|  |  | Internal (Loading) | New internal loading bay with roller shutter doors to both ends. Southside of Existing installation building | IN
|  |  | External containerised CIP Unit | adjacent to southern façade for new loading bay | IN
6 | Cheese Growth Capacity | Proposed | Internal | Internal only Removed from Receptors Unlikely to cause significant change in operational noise levels No external walls | OUT
Water Processing Facility
Project Number | Project Description | Status | Element | Notes | Scoped IN or OUT
- | Contingency lagoon & Odour Control Unit (OCU) | Installed and operational | Lagoon | Not noise generative | OUT
|  |  | Odour Control Unit (OCU) | Potential to be noise generative | IN
- | Two new Dissolved Air Floatation units (DAFs) | Installed and operational | 2 x DAFS | Potential to be noise generative | IN
- | Covering / extraction from Balancing Tank 1 (BT1) and divert tanks & OCU | Installed and operational | Covering Balancing Tank (BT) 1 and Divert Tanks | Not noise generative | OUT
|  |  | Odour Control Unit (OCU) | Potential to be noise generative | IN
- | Upgraded Activated Filter Membrane (AFM) filtration tanks | Installed and operational | Upgraded AFM Filtration Tanks | Not noise generative | OUT
- | 3rd Reverse Osmosis (RO) plant | Proposed | 3rd Reverse Osmosis (RO) Plant | Not noise generative | OUT
- | UF / RO overflow attenuation tank | Proposed | UF / RO overflow attenuation tank | Not noise generative | OUT
- | Downstream tertiary filters | Installed and operational | Downstream Tertiary Filters | Potential to be noise generative | IN
- | 4th Membrane Bioreactor (MBR) loop | Proposed | 4th Membrane Bioreactor (MBR) loop | Not noise generative | OUT
- | New raw material store | Installed and operational | New raw material store | Not noise generative | OUT
- | Upgraded outfall pipework from WPF | Installed and operational | Outfall pipework | Not noise generative | OUT
- | New aeration pumps for BT1 | Installed and operational | 4 x Landia Pumps | Noise generative | IN
- | Installation of acoustic fencing | Installed | Acoustic Fence | Not noise generative | OUT (but included in model)
- | Noise monitoring equipment | Installed and operational | Noise monitoring equipment | Not noise generative | OUT
- | Floating discs on BT1 and anoxic pits 2 and 3 | Installed and operational | Floating discs on BT1 and anoxic pits 2 and 3 | Not noise generative | OUT
- | Perimeter Containment Wall | Installed | Perimeter Containment Wall | Not noise generative | OUT (but included in model)
- | Replacement of W2 v notch sampling point with a monitoring emissions to air, land and water (MCERTS) flume | Proposed | MCERTS flume | Not noise generative | OUT
- | Enclosure of sludge centrifuges and trailer | Proposed | Enclosure of sludge centrifuges and trailer | Not noise generative | OUT
- | Installation of an automated forward / divert solution for both cheese/whey and Demin/GOS | Proposed | Forward / divert solution for both cheese/whey and Demin/GOS | Not noise generative | OUT

## Hepworth 2020 - Creamery Meas
Creamery
Measurements Hepworth Acoustics during 2020 Survey Visits.
Assessment Data Ref. | [7 empty] | Noise Level L90, dB - LINEAR | [29 empty] | Noise Level Leq, dB - LINEAR
[8 empty] | Third octave Band Centre Frequency (Hz) | [29 empty] | Third octave Band Centre Frequency (Hz)
| Plan Location | Mic Location | Measurement Notes | LAeq | LAFmax | LA10 | LA90 | 25 | 31.5 | 40 | 50 | 63 | 80 | 100 | 125 | 160 | 200 | 250 | 315 | 400 | 500 | 630 | 800 | 1000 | 1250 | 1600 | 2000 | 2500 | 3150 | 4000 | 5000 | 6300 | 8000 | 10000 | 12500 | 16000 | 20000 | 25 | 31.5 | 40 | 50 | 63 | 80 | 100 | 125 | 160 | 200 | 250 | 315 | 400 | 500 | 630 | 800 | 1000 | 1250 | 1600 | 2000 | 2500 | 3150 | 4000 | 5000 | 6300 | 8000 | 10000 | 12500 | 16000 | 20000
2020_Hep__CRM_1a | 1 | ground level | to 'quiet' side of silos | 61.3 | 72.5 | 60.8 | 59.9 | 50.5 | 57.3 | 58 | 59.2 | 54.7 | 48.7 | 47.6 | 48.8 | 51.7 | 53.2 | 56.7 | 51.7 | 50.8 | 51 | 51.2 | 53.7 | 51.5 | 48.2 | 44.1 | 41.4 | 37.8 | 36.5 | 35.9 | 28.9 | 24.3 | 23 | 13.9 | 10.5 | 9.8 | 9.8 | 54.6 | 60.8 | 61 | 64.8 | 59.3 | 63.7 | 58.1 | 51.9 | 54.2 | 55 | 60 | 53.2 | 52.4 | 54.3 | 53 | 55.3 | 52.8 | 50.9 | 48.5 | 45.5 | 41.2 | 39.1 | 38.4 | 31.9 | 27.5 | 25.4 | 18.8 | 15.1 | 11 | 7.9
2020_Hep__CRM_1b |  | ~8m up |  | 58.3 | 60.2 | 58.8 | 57.6 | 54.7 | 57.3 | 63.5 | 53.4 | 58.6 | 54.8 | 50.8 | 48.5 | 47.7 | 48.5 | 49 | 50.9 | 47.9 | 50 | 50 | 50 | 49.8 | 46.7 | 43.8 | 43.6 | 41.2 | 37.5 | 35.6 | 31.7 | 25.4 | 20.1 | 14.9 | 10.9 | 9.9 | 9.9 | 70.5 | 66.8 | 69.1 | 64.3 | 63.4 | 58.9 | 54.3 | 51.2 | 49.2 | 50.8 | 50.4 | 52.3 | 49.2 | 51.2 | 51.1 | 51.1 | 50.6 | 48 | 44.7 | 44.6 | 42 | 38.2 | 36.4 | 32.6 | 26.7 | 23.1 | 21.5 | 21.7 | 23.2 | 27.2
2020_Hep__CRM_2a | 2 | ~8m up, maybe 2-4m from agitator | difficult to be sure what's going on, but measurements typically believed to be mostly due to nearest agitator…. where >72 more stuff going on, where <70 less residual noise/less plant..... All agitators on/off on fairly short cycles | 71.8 | 73.2 | 72.4 | 71.2 | 50.9 | 56.6 | 57.4 | 58.1 | 60 | 63.3 | 58.8 | 50.7 | 51.9 | 54.5 | 61.7 | 58.6 | 57.8 | 62.6 | 62 | 65.6 | 61.8 | 63.2 | 60.5 | 55.8 | 51 | 46.2 | 44.5 | 39 | 33.5 | 30.3 | 25.9 | 22.1 | 13.5 | 9.8 | 56 | 61.2 | 61.2 | 61 | 63.3 | 65.9 | 60.8 | 53.1 | 55 | 56.5 | 63.8 | 59.8 | 58.8 | 64.2 | 63.2 | 66.6 | 62.5 | 64.6 | 61.3 | 56.4 | 51.6 | 47 | 45 | 39.6 | 34.1 | 31 | 27 | 23.2 | 14.6 | 8.7
2020_Hep__CRM_2b |  | ~8m up, maybe 2-4m from agitator |  | 72 | 73.8 | 73.1 | 71 | 52.8 | 56.6 | 57.3 | 58.7 | 60.2 | 62.7 | 57.8 | 51.2 | 53.1 | 55 | 60.8 | 57.6 | 57.1 | 62.8 | 62.3 | 65 | 61.3 | 63.2 | 59.7 | 55.9 | 50.9 | 46.3 | 44.7 | 39.2 | 33.7 | 30.7 | 26.6 | 22.6 | 14 | 9.8 | 60 | 61.7 | 61.1 | 61.7 | 63.6 | 66 | 60.2 | 54.1 | 55.7 | 56.5 | 62.9 | 59 | 58.2 | 64 | 64.4 | 66.7 | 62.6 | 64.4 | 62.3 | 56.7 | 51.6 | 47.1 | 45.3 | 39.8 | 34.3 | 31.3 | 27.3 | 23.6 | 15.6 | 12.4
2020_Hep__CRM_2c |  | ~8m up, maybe 2-4m from agitator |  | 72.5 | 74.1 | 73.2 | 71.7 | 52.4 | 58.2 | 57.5 | 59.4 | 62 | 63.2 | 58.7 | 50.7 | 52.6 | 54.3 | 60.4 | 57.1 | 57.9 | 62.6 | 64.4 | 66.3 | 61.2 | 62.1 | 61.2 | 56.9 | 51.6 | 46.6 | 45 | 39.5 | 34.6 | 31.1 | 27.3 | 23.4 | 15 | 9.8 | 56 | 61.5 | 61.4 | 63 | 65 | 66.2 | 60.9 | 53.4 | 54.7 | 56.2 | 62.2 | 58.6 | 58.9 | 63.9 | 67.3 | 67.8 | 62.5 | 63.2 | 62.5 | 57.6 | 52.5 | 47.2 | 45.6 | 40.4 | 35.4 | 32.2 | 28.3 | 24.5 | 16.3 | 10
2020_Hep__CRM_3a | 3 | ~8m up, maybe 2-4m from agitator |  | 73.2 | 76.8 | 74.6 | 72 | 52.9 | 57.6 | 58.3 | 60.3 | 62.8 | 64 | 60.8 | 52.7 | 52.4 | 54.4 | 60.4 | 56.8 | 58.7 | 62.4 | 63.3 | 67.8 | 62.3 | 62.3 | 60.8 | 57 | 51.8 | 47 | 45.6 | 40.1 | 35.5 | 31.6 | 27.5 | 23.5 | 15.3 | 9.9 | 56.4 | 61.7 | 62.3 | 64.5 | 65.9 | 67.4 | 63.2 | 56 | 56.3 | 56.3 | 62.6 | 58.6 | 60.2 | 64.5 | 65.6 | 69.2 | 64.4 | 64.5 | 62.5 | 57.9 | 52.9 | 47.9 | 46.4 | 41.4 | 37.1 | 33 | 29.2 | 25.4 | 19.6 | 17
2020_Hep__CRM_3b |  | ~8m up, maybe 2-4m from agitator |  | 78.9 | 81.2 | 80.1 | 77.3 | 53.2 | 55 | 53.7 | 55.2 | 59.6 | 65.6 | 59.2 | 55.6 | 54.3 | 55.8 | 58 | 57.4 | 61.2 | 63.3 | 62.9 | 75.9 | 70.5 | 59 | 58.2 | 57 | 53.5 | 52.2 | 49.9 | 45.8 | 44.5 | 43.8 | 41.8 | 38.3 | 38 | 36.6 | 57 | 60.4 | 57.2 | 58.2 | 62.2 | 67.9 | 61.7 | 58.5 | 56.4 | 57.5 | 59.7 | 58.8 | 62.9 | 64.8 | 63.9 | 77.6 | 72.5 | 59.9 | 59 | 58 | 55.2 | 53.3 | 50.8 | 47 | 45.5 | 45.2 | 43.3 | 39.8 | 39.7 | 38.4
2020_Hep__CRM_3c |  | ~8m up, maybe 2-4m from agitator |  | 75.3 | 80.7 | 78.2 | 72.3 | 54.3 | 57.4 | 54 | 55.2 | 59.7 | 66.9 | 60.9 | 55.3 | 52.9 | 55 | 58.6 | 59.5 | 62.1 | 64.7 | 63.2 | 68.1 | 64.2 | 58.5 | 58.2 | 56.5 | 52.6 | 51.5 | 48.9 | 44.9 | 42.7 | 41.7 | 39.1 | 35.2 | 34.2 | 32.5 | 62.2 | 62.9 | 58.2 | 59.1 | 62.1 | 69.5 | 63.5 | 59.1 | 56.7 | 56.8 | 60.3 | 61.6 | 63.5 | 66 | 64.3 | 73.1 | 68.3 | 59.7 | 59.1 | 58 | 53.5 | 52.6 | 49.8 | 46 | 44 | 43.1 | 41 | 37.2 | 36.7 | 35.4
2020_Hep__CRM_4a | 4 | ~8m up, maybe 2-4m from agitator |  | 70.2 | 71.8 | 70.8 | 69.3 | 56.7 | 59 | 55.8 | 58.5 | 62.6 | 57.1 | 57.6 | 53.1 | 54.2 | 55.3 | 57.9 | 60.1 | 57.7 | 59.5 | 61.8 | 64.4 | 61.4 | 56.8 | 55.5 | 53.2 | 49.8 | 48.8 | 46.5 | 42.4 | 39.8 | 38.8 | 35.4 | 31.1 | 29.6 | 26.4 | 73.9 | 71.5 | 68.2 | 66.2 | 66.2 | 62.2 | 59.8 | 55.5 | 56.6 | 57.4 | 59 | 61.9 | 59 | 60.7 | 63.8 | 66.3 | 62.6 | 57.5 | 56.3 | 53.9 | 50.4 | 49.5 | 47 | 42.9 | 40.4 | 39.2 | 36 | 32.1 | 31.1 | 31
2020_Hep__CRM_4b |  | ~8m up, maybe 2-4m from agitator |  | 69.8 | 71.7 | 70.8 | 68.2 | 54.6 | 56.1 | 54.8 | 58.4 | 62.3 | 58.2 | 54.2 | 51.4 | 54.4 | 54.6 | 57.5 | 59.6 | 57.7 | 58.3 | 59 | 63.7 | 61.7 | 56.5 | 54.4 | 52.1 | 47.9 | 47.1 | 44.1 | 39.6 | 36 | 34.9 | 31.9 | 27.8 | 26.4 | 23.8 | 72.3 | 66.6 | 65.8 | 62.7 | 65.4 | 61.6 | 58.5 | 54.4 | 56.8 | 57.1 | 58.9 | 61.5 | 59.1 | 59.5 | 61.4 | 66.2 | 62.9 | 57.4 | 55.3 | 53.2 | 49.3 | 48.6 | 45.7 | 41.3 | 38.3 | 37 | 34.1 | 29.9 | 28.7 | 27.2
2020_Hep__CRM_4c |  | ~8m up, maybe 2-4m from agitator |  | 65.7 | 69.7 | 67.2 | 64.1 | 56.1 | 56.3 | 55.1 | 53.8 | 51.4 | 48.6 | 51.7 | 53.8 | 50.8 | 53.1 | 56.8 | 55.3 | 53.6 | 55.6 | 53.9 | 57.4 | 55.5 | 52.9 | 50.6 | 48.4 | 45.3 | 44.3 | 41.6 | 36.8 | 33.5 | 32.5 | 29.4 | 24.5 | 23 | 19.5 | 64 | 63.7 | 61.2 | 57.9 | 55.2 | 51.7 | 54.3 | 57.1 | 53.6 | 56.5 | 60.5 | 58.2 | 55.2 | 57.4 | 55.3 | 62 | 58.1 | 54 | 51.5 | 49.4 | 46 | 45.3 | 42.4 | 37.7 | 34.5 | 33.6 | 30.7 | 26.2 | 25.1 | 22.7
2020_Hep__CRM_5 | 5 | ~6m up, ~3m laterally from silo | water tanks…. no agitation, no noise | 64 | 64.7 | 64.4 | 63.6 | 58 | 59.9 | 60.8 | 62.2 | 64.6 | 65.6 | 59.2 | 59.2 | 60.1 | 55.3 | 57.6 | 58.4 | 57.6 | 55 | 54.5 | 53.8 | 53.3 | 51.6 | 50.3 | 49 | 48.4 | 47.1 | 44.2 | 39 | 34.1 | 29 | 23.1 | 18.2 | 9.8 | 9.8 | 70.4 | 67.3 | 64.8 | 65.2 | 67.1 | 69.9 | 61.6 | 60.8 | 62.4 | 57.4 | 60.3 | 59.9 | 59 | 56.4 | 55.4 | 54.7 | 54 | 52.5 | 51.1 | 50 | 49.2 | 48.1 | 45.9 | 40 | 35 | 29.9 | 24.7 | 20.5 | 16.7 | 20
2020_Hep__CRM_6 | 6 | ~6m up, ~3m laterally from silo |  | 66.3 | 67.5 | 66.8 | 65.9 | 57.1 | 57.7 | 60.3 | 63.8 | 65.7 | 68.7 | 60.7 | 61.5 | 63.5 | 58.4 | 58.2 | 58.9 | 58 | 57.8 | 56.7 | 55.8 | 55.1 | 53.8 | 52.7 | 52.2 | 53.2 | 51.3 | 46.9 | 41.3 | 37 | 32.1 | 26 | 21.7 | 11.5 | 9.8 | 65.8 | 64.2 | 63.9 | 67.3 | 67.6 | 70.2 | 62.9 | 63.3 | 65.7 | 60.9 | 60.6 | 60.6 | 59.2 | 58.9 | 57.9 | 56.6 | 56.1 | 54.5 | 53.8 | 53.3 | 54.1 | 52.4 | 48.9 | 42.8 | 38.4 | 33.4 | 28 | 23.6 | 13.5 | 8.2
2020_Hep__CRM_7 | 7 | ~6m up, opposite side of site route |  | 66.1 | 67 | 66.6 | 65.5 | 61 | 64.7 | 59.7 | 60.8 | 63.7 | 64.6 | 60.4 | 60.9 | 61.9 | 58.2 | 58.9 | 59.4 | 57.5 | 57.1 | 57.1 | 55.7 | 55.5 | 53.3 | 52.6 | 51.5 | 52.5 | 50.8 | 47.3 | 42.3 | 37.9 | 32.6 | 26.7 | 21.7 | 11.8 | 9.8 | 68.9 | 70.5 | 65.1 | 66.7 | 66.8 | 67.5 | 63 | 63.1 | 64.2 | 60.6 | 60.5 | 60.9 | 59.2 | 58.3 | 58.1 | 56.8 | 56.1 | 54.2 | 53.5 | 52.3 | 54.3 | 51.9 | 48.8 | 43.3 | 38.9 | 34.1 | 28.7 | 24.5 | 20.7 | 24.1
2020_Hep__CRM_8 | 8 | ~6m up, bit south, looking towards noisier area |  | 70.9 | 72.1 | 71.5 | 70.2 | 66.8 | 63.8 | 63.1 | 67 | 73.2 | 76.7 | 63 | 62.4 | 64.6 | 59.8 | 65.5 | 64.1 | 61.1 | 61.6 | 60.6 | 60.5 | 60.1 | 57.6 | 55.4 | 57 | 58.2 | 55.7 | 51 | 45.7 | 42 | 37.1 | 32.6 | 29.8 | 24.7 | 21.8 | 72 | 70.5 | 69 | 70 | 75 | 79.1 | 64.9 | 64.1 | 66.7 | 61.8 | 70.1 | 65.5 | 62.8 | 62.8 | 61.5 | 61.8 | 61 | 58.6 | 56.2 | 58.2 | 59.5 | 56.8 | 52.6 | 47.1 | 43.3 | 38.1 | 33.8 | 30.8 | 28.2 | 30.7
2020_Hep__CRM_9a | 9 | ~6m up | probably during CIP (cleaning) - more noise…........... All agitators inside buildings | 67.5 | 69.9 | 69.1 | 66.2 | 63.3 | 58.2 | 61.2 | 65.6 | 62.9 | 60.8 | 63.2 | 63.2 | 62.4 | 61.4 | 62.2 | 61 | 64 | 57.5 | 56.5 | 56 | 52.8 | 52.4 | 50.6 | 49.6 | 47.2 | 46.1 | 43.6 | 39.5 | 37 | 34.5 | 32.3 | 25.3 | 19 | 13.4 | 73.7 | 70.2 | 68 | 70.3 | 67.4 | 63.8 | 65.5 | 65.8 | 64.2 | 63.1 | 64.2 | 62.3 | 68.1 | 59 | 58 | 57.7 | 53.6 | 53.5 | 52.2 | 51.8 | 49.3 | 48.5 | 44.8 | 40.5 | 38.1 | 36.3 | 34 | 28.4 | 27.2 | 30.2
2020_Hep__CRM_10a | 10 | ~6m up |  | 62.5 | 69.5 | 63 | 61.5 | 68.5 | 65.2 | 64 | 65.2 | 63.2 | 59.5 | 60.5 | 59.2 | 57.8 | 56.6 | 60.8 | 57.6 | 56.2 | 51.9 | 50.9 | 49.9 | 48.4 | 49.3 | 46.9 | 45.8 | 43.5 | 42.3 | 40.6 | 38.2 | 35.5 | 32.8 | 30.3 | 26.6 | 26.6 | 28.3 | 80.9 | 77.4 | 74.4 | 71.9 | 68.4 | 65.2 | 63.4 | 62.5 | 60.3 | 58.2 | 62.7 | 58.9 | 58.1 | 53.1 | 51.8 | 51.1 | 49.5 | 50.5 | 49 | 49.1 | 46.6 | 45.4 | 43.8 | 43.6 | 38.7 | 34.9 | 31.5 | 28.6 | 29.4 | 32.9
2020_Hep__CRM_11a | 11 | ~6m up |  | 68.5 | 71.4 | 69 | 67.8 | 59.2 | 56.9 | 61.5 | 63.6 | 62.3 | 63.8 | 65.2 | 67 | 65.2 | 64.5 | 66.5 | 65.5 | 65 | 58.3 | 56.2 | 54.4 | 53.1 | 52.6 | 51.7 | 49.1 | 47.1 | 49.9 | 48.8 | 46.4 | 42.2 | 37.3 | 33.2 | 28.3 | 22.9 | 16.5 | 65.3 | 63.3 | 65.9 | 67.2 | 65.2 | 67.3 | 67.7 | 69.1 | 67.9 | 66.1 | 68.5 | 67.1 | 66.7 | 59.8 | 57.4 | 55.4 | 54.2 | 53.9 | 52.7 | 50.3 | 48.2 | 51.1 | 50.4 | 47.1 | 42.9 | 38.3 | 34 | 29 | 24.1 | 21
2020_Hep__CRM_12a | 12 | ~6m up |  | 72.6 | 74 | 73.2 | 72 | 65.7 | 64.4 | 62.8 | 65.1 | 64.5 | 65.9 | 68 | 67.2 | 66.3 | 67.7 | 69.7 | 70.5 | 70.8 | 61.8 | 59.7 | 57.9 | 57 | 56.5 | 54.5 | 53.1 | 51.7 | 54.5 | 52.8 | 49.5 | 44.7 | 41.2 | 36.8 | 31.8 | 25.9 | 19.7 | 71.5 | 70.7 | 69.6 | 68.8 | 68.4 | 69.5 | 70.7 | 69.9 | 68.7 | 69.8 | 71.4 | 71.8 | 72.6 | 63 | 60.9 | 59 | 57.9 | 57.4 | 55.5 | 54 | 52.3 | 55.2 | 53.6 | 50 | 45.4 | 42.1 | 37.9 | 32.9 | 28.5 | 28.1
2020_Hep__CRM_13a | 13 | ~6m up |  | 69 | 72.7 | 70.7 | 66.9 | 62 | 60.6 | 58.9 | 58.5 | 56.6 | 56.7 | 57.3 | 55.7 | 57.3 | 55.5 | 58 | 55.3 | 60.8 | 54.9 | 53.4 | 56.7 | 54.3 | 56.5 | 54.7 | 56 | 53.6 | 48 | 44.6 | 41 | 36.7 | 31 | 25.4 | 20.7 | 14.8 | 9.9 | 71.4 | 71.6 | 71.4 | 68.1 | 64.9 | 61 | 61.3 | 58.5 | 59.4 | 57.9 | 60.7 | 57.6 | 66.5 | 56.8 | 55.4 | 60.1 | 56.9 | 59.6 | 57.4 | 59.3 | 57.8 | 54.5 | 51.5 | 49.6 | 45.5 | 41.2 | 34.9 | 28.4 | 24.2 | 26.3
2020_Hep__CRM_14a | 14 | ~6m up |  | 67.8 | 69 | 68.4 | 67 | 60.3 | 59.6 | 58.3 | 63.4 | 63 | 59.3 | 59.3 | 55 | 55.8 | 55 | 57.9 | 56.6 | 58.9 | 58.9 | 56 | 54.8 | 54.6 | 54.2 | 54.7 | 57.1 | 56.6 | 54.9 | 53.2 | 52.2 | 49.5 | 46.5 | 41.8 | 36.4 | 29.1 | 19.2 | 65 | 63.2 | 62.7 | 66.5 | 65.9 | 61.9 | 63.7 | 57.7 | 57.7 | 57.2 | 59.1 | 57.8 | 60.2 | 59.8 | 57.3 | 55.7 | 55.7 | 55.3 | 55.8 | 58.2 | 57.5 | 56.1 | 54.3 | 53.3 | 50.9 | 47.9 | 43.3 | 37.8 | 30.4 | 20.8
2020_Hep__CRM_9b | 9 | ground level | no CIP, more representative - no apparent high level source…................. All agitators inside buildings | 62.2 | 73 | 63.4 | 58.6 | 57.9 | 60.5 | 57.4 | 61.5 | 59.9 | 59.4 | 56.7 | 55.9 | 59.2 | 56.9 | 53 | 51.2 | 51.2 | 50.8 | 48.3 | 48.5 | 48.5 | 47.7 | 46 | 45.2 | 43.9 | 41.9 | 38.6 | 34 | 32.4 | 30.1 | 26.3 | 22.9 | 18.2 | 12.8 | 69.3 | 67.6 | 65.8 | 65.8 | 63 | 62.1 | 59.6 | 58.1 | 61.3 | 59.6 | 56.1 | 53.5 | 53.5 | 53.5 | 52 | 52.7 | 52.2 | 51.3 | 51 | 51.1 | 49.7 | 46.5 | 46.3 | 43.7 | 40.6 | 40 | 38.4 | 35 | 30.7 | 25.8
2020_Hep__CRM_10b | 10 | ground level |  | 55.5 | 60.6 | 56.6 | 54.6 | 64.6 | 63.8 | 60.6 | 63.5 | 58.8 | 56 | 54.7 | 50.5 | 53.3 | 52 | 51.6 | 47.1 | 45.1 | 45.3 | 44 | 43.6 | 43.2 | 43.7 | 41.9 | 41.7 | 39.1 | 36.7 | 33.4 | 29 | 26.4 | 22.7 | 18.9 | 14.8 | 12.1 | 9.9 | 73 | 71.2 | 68.3 | 67.8 | 64.4 | 60.2 | 57.3 | 53.9 | 55.3 | 53.7 | 53.6 | 48.8 | 46.9 | 46.8 | 45.2 | 44.7 | 44.4 | 44.9 | 43.6 | 43.3 | 40.5 | 38.2 | 35.9 | 31.6 | 29.1 | 27 | 24.3 | 22.8 | 23 | 26.2
2020_Hep__CRM_11b | 11 | ground level |  | 58.1 | 63.1 | 59.6 | 56.7 | 54.9 | 55.1 | 54.8 | 56.2 | 54.1 | 55.9 | 53.8 | 52.4 | 53.9 | 50.9 | 50.2 | 47.4 | 48.1 | 48.3 | 47.5 | 46.9 | 46.5 | 46.2 | 45.6 | 43.4 | 40.7 | 39 | 37.5 | 34.5 | 30.3 | 28.1 | 22.1 | 17.3 | 11.3 | 9.8 | 62.6 | 60.9 | 58.6 | 60.1 | 57.3 | 58.9 | 58.2 | 55.3 | 56.5 | 52.6 | 54.1 | 49.4 | 50.1 | 50.7 | 49.3 | 48.7 | 48.3 | 47.7 | 47.6 | 45 | 42.5 | 40.9 | 40.1 | 39.1 | 38.4 | 37.7 | 34.9 | 30.4 | 24.6 | 20.6
2020_Hep__CRM_12b | 12 | ground level |  | 61.4 | 68.6 | 64.2 | 58.2 | 64.8 | 63.6 | 61.2 | 66.3 | 62.1 | 61.2 | 61.8 | 53.6 | 55.9 | 53.9 | 53.8 | 50.3 | 49.7 | 51 | 48.2 | 46.6 | 47.1 | 46.4 | 46.1 | 44.2 | 42.6 | 40.3 | 38.6 | 35.4 | 31.9 | 29.2 | 23.7 | 20 | 15.2 | 12.2 | 84.4 | 83.9 | 79.8 | 78.2 | 74.9 | 73.3 | 70 | 65.3 | 62.3 | 59.3 | 57.3 | 53 | 51.9 | 52.6 | 49.9 | 48.2 | 48.4 | 47.9 | 47.7 | 46 | 44.1 | 42 | 40.8 | 37.9 | 34.5 | 32.7 | 29.6 | 27.7 | 28.1 | 31.5
2020_Hep__CRM_13b | 13 | ground level |  | 60.4 | 66.6 | 62.4 | 58.5 | 68.1 | 65.6 | 64.7 | 66.7 | 63.4 | 62.8 | 59.1 | 54.3 | 54.9 | 54.3 | 54.9 | 51.3 | 51.9 | 51.8 | 48 | 46.8 | 46.6 | 46.6 | 45.6 | 44.3 | 43.5 | 40.6 | 38.8 | 36.1 | 32.3 | 29.8 | 24.6 | 20.7 | 15.5 | 11.1 | 79.3 | 78 | 74.8 | 73.7 | 71.6 | 68.9 | 65.7 | 61.4 | 58.6 | 56.7 | 56.2 | 52.7 | 53.3 | 53.3 | 49.6 | 48.3 | 48.6 | 48.4 | 48.5 | 47.3 | 45.8 | 43.9 | 43.3 | 39.7 | 36.5 | 36.3 | 32.3 | 28.6 | 27.2 | 29.9
2020_Hep__CRM_14b | 14 | ground level |  | 60.8 | 64.2 | 61.4 | 60.2 | 67.1 | 69.6 | 66.3 | 69 | 63.9 | 59 | 57.9 | 56.3 | 56.7 | 56.2 | 56.5 | 52.1 | 52.7 | 53.5 | 49.9 | 48.8 | 47.5 | 47.5 | 47 | 46.7 | 45.9 | 43.2 | 41.1 | 38 | 35.4 | 31.9 | 27.8 | 24.4 | 19.3 | 13.6 | 75.4 | 74.6 | 73.1 | 73.2 | 68.3 | 64.1 | 61.3 | 59 | 58.7 | 58.5 | 58.8 | 53.9 | 54 | 55 | 51.1 | 50.2 | 48.4 | 48.5 | 48.2 | 48.1 | 46.9 | 44.1 | 42.2 | 39.5 | 37.1 | 33.7 | 30.8 | 29.9 | 27.9 | 30.3
2020_Hep__CRM_15 | 15 | inside | reverberant level in whey silo house | 82.3 | 84 | 83.4 | 81.5 | 55.6 | 59 | 58.4 | 64 | 61.3 | 68.6 | 72.5 | 67.6 | 72.3 | 76.6 | 72.9 | 71.6 | 72.4 | 71.3 | 70.8 | 71.7 | 71.2 | 69.9 | 70.6 | 69 | 69.8 | 68.8 | 67.8 | 63.9 | 62.2 | 60.4 | 54.9 | 53.9 | 48.1 | 41.9 | 61.2 | 63 | 62.2 | 68.7 | 65 | 73 | 76.1 | 72.4 | 75.5 | 79.5 | 75.6 | 73.4 | 73.9 | 72.7 | 72.5 | 72.8 | 72.7 | 71.2 | 71.5 | 69.8 | 70.7 | 69.5 | 69.1 | 64.7 | 63.1 | 61.5 | 56.7 | 56.7 | 51.9 | 46.8
Measurement Locations:
| Milk Silos and Agitators NW corner of site |  |  | Water Tanks West Side of Site | [10 empty] | Silos etc SE side of site
| Locations 1 to 4 |  |  | Locations 5 to 8 | [10 empty] | Locations 10 to 15

## Hepworth 2021 - Creamery Meas
Creamery
Measurements Hepworth Acoustics during 2021 Survey Visits.
Assessment Data Ref. | [7 empty] | Noise Level L90, dB - LINEAR | [29 empty] | Noise Level Leq, dB - LINEAR
[8 empty] | Third octave Band Centre Frequency (Hz) | [29 empty] | Third octave Band Centre Frequency (Hz)
| Plan Location | Mic Location | Measurement Notes | LAeq | LAFmax | LA10 | LA90 | 25 | 31.5 | 40 | 50 | 63 | 80 | 100 | 125 | 160 | 200 | 250 | 315 | 400 | 500 | 630 | 800 | 1000 | 1250 | 1600 | 2000 | 2500 | 3150 | 4000 | 5000 | 6300 | 8000 | 10000 | 12500 | 16000 | 20000 | 25 | 31.5 | 40 | 50 | 63 | 80 | 100 | 125 | 160 | 200 | 250 | 315 | 400 | 500 | 630 | 800 | 1000 | 1250 | 1600 | 2000 | 2500 | 3150 | 4000 | 5000 | 6300 | 8000 | 10000 | 12500 | 16000 | 20000
2021_Hep__CRM_2_3_4 | Equivalent to 2, 3 and 4 of 2020 survey | 1m from Milk Permate Silo Agitator | definitive' agitator level - Mic elevated above silo | 70 | 71 | 70.5 | 69.6 | 52.3 | 59 | 56 | 57.9 | 62 | 61.2 | 74.1 | 57.3 | 54.9 | 58.6 | 60.9 | 57.4 | 55.5 | 58.3 | 63 | 62.7 | 61.1 | 57.6 | 59.2 | 56.8 | 52.4 | 51.5 | 49.6 | 43.2 | 41.4 | 38.4 | 34.8 | 29.1 | 23.7 | 17.1 | 58.2 | 64.7 | 60.4 | 61.2 | 64.8 | 63.2 | 74.6 | 58.5 | 57.5 | 61.1 | 63 | 58.6 | 56.6 | 59.2 | 64 | 63.6 | 61.9 | 58.4 | 60.1 | 57.4 | 52.9 | 52 | 50.1 | 43.6 | 41.9 | 38.9 | 35.2 | 29.6 | 24.3 | 18.6
2021_Hep__CRM_16 | 24 | 1m from Cream Silo agitator / mixer | Mic Elevated above cream silo | 68.5 | 69.5 | 69 | 68 | 52.9 | 53.1 | 51.9 | 52.9 | 53.9 | 54.1 | 56.6 | 58.6 | 59.5 | 61.4 | 61.5 | 60.5 | 56.1 | 56.6 | 66.6 | 57.3 | 55.5 | 55 | 54.2 | 46.9 | 48.8 | 48.3 | 43.4 | 36.8 | 28.4 | 27.4 | 22.2 | 15.6 | 14.4 | 9.9 | 57.8 | 56.8 | 55.7 | 56 | 56.5 | 57.1 | 58.6 | 62.8 | 61.1 | 62.7 | 63.6 | 62 | 57.4 | 57.7 | 67.5 | 58.1 | 56.6 | 55.8 | 55.1 | 47.7 | 49.7 | 49.4 | 43.9 | 37.5 | 29.2 | 28.1 | 22.7 | 16 | 15 | 10.5
2021_Hep__CRM_17 | 25 | Outside GOS Bulk Loading CIP Container | No noise audible | - | - | - | - | - | - | - | - | - | - | - | - | - | - | - | - | - | - | - | - | - | - | - | - | - | - | - | - | - | - | - | - | - | - | - | - | - | - | - | - | - | - | - | - | - | - | - | - | - | - | - | - | - | - | - | - | - | - | - | - | - | - | - | -
2021_Hep__CRM_18 | 26 | Inside GOS Bulk Loading CIP Container | Internal Reverberant level | 57.5 | 58.9 | 58.3 | 56.8 | 60.5 | 57.9 | 52.9 | 60.3 | 50.6 | 57.7 | 55.4 | 51.9 | 43.5 | 41.8 | 43 | 45.2 | 43.1 | 48.4 | 47.8 | 47.9 | 48.9 | 46.9 | 45.1 | 42.6 | 43.5 | 41 | 40.4 | 39.7 | 31.8 | 26.3 | 21.2 | 18.6 | 19.5 | 13.3 | 64.2 | 61.5 | 55.3 | 62.7 | 52.2 | 59.4 | 58.2 | 54.4 | 45.8 | 43.5 | 44.7 | 46.3 | 44.3 | 49.6 | 48.8 | 48.7 | 51 | 48 | 45.7 | 43.3 | 44.3 | 41.7 | 41 | 40.8 | 32.3 | 27.3 | 22.3 | 20.2 | 22.2 | 15.4
2021_Hep__CRM_19 | 27 | Inside Lagoon Hut | Lagoon is covered; no noise. Some noise from hut, but low against residual, hence measurement inside hut - Octave Bands not 1/3rds | 57.8 | 60.7 | 58.4 | 57 | 63.5 |  |  | 62.9 |  |  | 62.1 |  |  | 53.2 |  |  | 55.3 |  |  | 50.7 |  |  | 46.3 |  |  | 40.8 |  |  | 34.2 |  |  | 20.2 |  |  | 66.9 |  |  | 66.6 |  |  | 63.7 |  |  | 54.3 |  |  | 57 |  |  | 51.8 |  |  | 47.4 |  |  | 41.7 |  |  | 35.1 |  |  | 22.1
2021_Hep__CRM_20 | 28 | 1m in front Lagoon OCU motor | No appreciable noise from actual tank, just the motor | 73.2 | 74.1 | 73.6 | 72.7 | 61.6 | 63.2 | 60.9 | 67 | 63.3 | 62.6 | 61.1 | 56.1 | 63.1 | 57.9 | 60.5 | 64.2 | 61.3 | 62 | 62.8 | 64.1 | 64.1 | 63.7 | 63.2 | 60.5 | 56.2 | 51.6 | 49.4 | 45.7 | 42.9 | 40.6 | 38 | 34.2 | 37.2 | 26.6 | 65.3 | 65.5 | 63.1 | 71.3 | 66.1 | 65.3 | 63.5 | 58 | 65.3 | 59.5 | 62.5 | 66.1 | 62.5 | 63.9 | 64.7 | 65.6 | 64.8 | 64.6 | 64 | 61.1 | 57 | 52.1 | 50.1 | 46.3 | 44.4 | 42.8 | 38.9 | 35 | 38.2 | 27.4
2021_Hep__CRM_21 | 29 | 1m to side of Lagoon OCU motor |  | 72.2 | 73.8 | 73.1 | 71.4 | 61.5 | 61.9 | 59.1 | 66.6 | 62.2 | 61.2 | 60.4 | 56.7 | 64 | 58.2 | 60.2 | 63.7 | 58.7 | 63.1 | 63.5 | 63.3 | 61 | 61 | 60.2 | 59.7 | 55.1 | 50.5 | 48.1 | 43.8 | 40.4 | 38.4 | 35.3 | 33.6 | 32.8 | 26.5 | 65.2 | 64.9 | 63.1 | 70.7 | 65.5 | 64.3 | 63.2 | 60.3 | 66.5 | 60.1 | 61.8 | 65.8 | 61 | 65.5 | 65.3 | 64.5 | 62.7 | 62.5 | 61.5 | 60.9 | 56.4 | 51.8 | 49.9 | 48.2 | 47.6 | 47.1 | 44.8 | 41.5 | 37.6 | 31.2
2021_Hep__CRM_22 | 30 | 10m from HGV pass - On creamery haul route | Source | 70.6 | 76.2 | 74.3 | 61.2 | 65.1 | 64.3 | 63.1 | 68 | 64.4 | 64.5 | 65.9 | 62.7 | 58.6 | 57.5 | 54.5 | 54.1 | 52.9 | 51.7 | 50.1 | 52.8 | 51.5 | 51.4 | 47.9 | 48.1 | 45.8 | 45.2 | 44 | 43.3 | 39.9 | 36.1 | 32 | 27.5 | 21.3 | 13.3 | 78.2 | 74.1 | 72.1 | 73.2 | 75.8 | 68.6 | 69 | 67.7 | 65 | 64.3 | 60.6 | 58.9 | 59.9 | 61.6 | 61 | 60.5 | 63.5 | 62.9 | 57.8 | 58.8 | 56.4 | 54.6 | 53.5 | 51.5 | 47.6 | 43.6 | 41.2 | 40.1 | 36.3 | 31.9
2021_Hep__CRM_23 | 31 | Background for above | Residual | 59.8 | 63.6 | 60.3 | 58.9 | 61.3 | 59.1 | 56.2 | 61.7 | 60.8 | 62.4 | 64.7 | 55.3 | 53.5 | 53.3 | 52.4 | 49.7 | 49.4 | 48.4 | 47 | 48.3 | 48.2 | 49 | 45.6 | 45.2 | 43.6 | 42.3 | 41.1 | 40 | 36.7 | 33.1 | 27.8 | 22.6 | 16.6 | 9.9 | 64.8 | 63.1 | 60.2 | 65.8 | 63.3 | 65 | 67.2 | 58.1 | 56.6 | 54.9 | 54 | 52.8 | 51.6 | 50 | 48.5 | 50.1 | 50.9 | 50.5 | 46.9 | 46.7 | 44.6 | 43.3 | 42.8 | 43 | 39.1 | 35.5 | 30.6 | 25.7 | 19.5 | 11.6
2021_Hep__CRM_24 | 32 | 10m from HGV pass - On creamery haul route | Source | 69.7 | 73.3 | 72.3 | 60.8 | 54.5 | 53.4 | 55.2 | 56.6 | 55.3 | 53.5 | 57.8 | 52.5 | 51.4 | 56.6 | 54.5 | 51 | 50.2 | 52.2 | 52.6 | 53.2 | 51 | 50.4 | 51.1 | 46.9 | 44.9 | 41.8 | 41 | 37.4 | 35.8 | 34.2 | 32.6 | 28.4 | 24.8 | 19.6 | 62 | 66 | 70.7 | 70.3 | 60.9 | 60.5 | 63.9 | 62.3 | 58.4 | 61.1 | 59.5 | 59.2 | 60.6 | 59.3 | 60.7 | 61.6 | 61.2 | 60.3 | 61.4 | 57.9 | 55.8 | 51.2 | 51.4 | 49.3 | 46.1 | 42.8 | 41.7 | 40.4 | 38.2 | 35.1
2021_Hep__CRM_25 | 33 | Background for above | Residual | 55.7 | 58.5 | 56.4 | 54.7 | 51.8 | 50.9 | 51 | 53.5 | 51.2 | 49.3 | 63.7 | 47.6 | 46 | 46.9 | 46.4 | 39.7 | 40.7 | 45 | 47.3 | 46.6 | 44.3 | 40.7 | 38.2 | 35.8 | 33.8 | 33.2 | 33.9 | 30.9 | 33 | 33.2 | 32.2 | 29.6 | 26.4 | 23.8 | 56.8 | 54.8 | 56.1 | 56.7 | 54.2 | 51.1 | 65 | 48.9 | 48 | 50.3 | 50.2 | 41.5 | 42.1 | 46.4 | 49.4 | 49.8 | 46.9 | 42.8 | 40.8 | 40.7 | 39.7 | 37.2 | 35.3 | 33.1 | 34.4 | 34.4 | 33.5 | 31 | 28.6 | 26.4
2021_Hep__CRM_26 | 34 | Inside pumphouse | Pumphouse measures ~ 7m x 1.8m x 2.5m | 81.3 | 82.1 | 81.6 | 81 | 52 | 52 | 51.7 | 56.6 | 52.4 | 48.4 | 55.1 | 64 | 67.8 | 66.3 | 68.5 | 67 | 68.3 | 70.4 | 70.1 | 70.9 | 71.2 | 70 | 69.4 | 67.3 | 68.1 | 67.3 | 69 | 64.6 | 61.5 | 61.5 | 56.3 | 54.6 | 55.5 | 45.7 | 57.9 | 56.7 | 54.6 | 59.4 | 55.7 | 51 | 57.5 | 66 | 70.1 | 68.5 | 70.7 | 68.8 | 69.5 | 71.5 | 71 | 71.9 | 72.1 | 71.8 | 70.9 | 68.1 | 68.8 | 67.8 | 71.4 | 65.6 | 62.5 | 62.3 | 56.9 | 55.3 | 56.2 | 46.5
2021_Hep__CRM_27 | 35 | 1m outside of pumphouse |  | 61.1 | 62.3 | 61.6 | 60.4 | 60.8 | 51.4 | 53.2 | 63.5 | 54.8 | 47.6 | 49.4 | 51.3 | 49.3 | 56.1 | 64.8 | 50.3 | 49.7 | 50.6 | 48.2 | 48.4 | 48.6 | 48.3 | 46.5 | 46.3 | 46.4 | 43.4 | 43.2 | 40.5 | 36.1 | 33 | 26.8 | 22.8 | 19.5 | 10.5 | 63.2 | 55.6 | 56.4 | 65.7 | 57.3 | 50.7 | 51.7 | 53.4 | 51.3 | 58 | 66 | 51.9 | 51.1 | 51.9 | 49.4 | 49.1 | 49.3 | 49.2 | 47.2 | 47 | 46.9 | 44 | 43.9 | 41.2 | 37.1 | 34.4 | 28.5 | 24.3 | 20.7 | 11
2021_Hep__CRM_28 | 36 | 5m to side truck while pumping | Trucks tend to (maybe need to) idle when pumping; this is therefore idling noise | 68.4 | 69.4 | 68.8 | 68.1 | 65.2 | 54.5 | 62.1 | 77.3 | 59.3 | 51.9 | 55 | 56.9 | 51.7 | 56.3 | 56.7 | 53 | 55.6 | 61.3 | 58.3 | 59.2 | 58.7 | 58.1 | 56.6 | 56.9 | 55.3 | 52.1 | 50.1 | 47.5 | 42.2 | 39.5 | 36.5 | 33.6 | 29.5 | 24.3 | 66.8 | 57.4 | 63.6 | 77.8 | 60.3 | 54.5 | 56.3 | 58.3 | 53.4 | 61.7 | 58.8 | 54.4 | 56.5 | 62.1 | 59.2 | 60.1 | 59.5 | 58.9 | 57.3 | 57.4 | 55.9 | 52.7 | 50.9 | 48.2 | 42.9 | 40.2 | 37 | 34.1 | 30 | 24.9
2021_Hep__CRM_29 | 37 | 5m to front of truck while pumping |  | 68.4 | 69.5 | 68.8 | 67.7 | 56.4 | 54.9 | 55.8 | 68 | 58.8 | 54.3 | 55.3 | 57.5 | 51.4 | 53.3 | 54.4 | 51.2 | 54.1 | 61.2 | 59.2 | 62.2 | 59.1 | 56.8 | 56.3 | 54.8 | 53.5 | 49.3 | 48.2 | 44.9 | 39.3 | 37.2 | 33.2 | 30.5 | 26.2 | 20.7 | 60.4 | 60.8 | 59.6 | 69.8 | 63.1 | 56.7 | 58.2 | 59 | 53.3 | 55.1 | 57.2 | 52.5 | 55.1 | 62.2 | 60.1 | 63.2 | 60.3 | 57.4 | 57 | 55.4 | 54.2 | 49.8 | 48.8 | 45.5 | 39.9 | 37.9 | 34.2 | 31.2 | 27.1 | 21.6
| Milk Permate Silo Agitator |  |  | Cream Silo Agitator / Mixer | [10 empty] | GOS Bulk Loading Containerised CIP: | [5 empty] | Lagoon Hut | [6 empty] | Lagoon OCU | [5 empty] | Milk Pump Room
2021_Hep__CRM_2_3_4
| Equivalent to Locations 2,3,4 form 202 survey: |  |  | Location 2: | [10 empty] | Outside
Inside
26
29
28
27
25
24
34
36 / 37

## Hepworth 2 Source Data-Creamery
Creamery
HEPWORTH REPORT 2: 2018 Creamery and WPF Report
Report Reference: P18-389-R01v2
Date: November 2018
Author: Graham Bowland
Report Checker: Donald Quinn
Assessment Data Ref.
SILOS
|  | LAeq, dB | Distance (m)
"2.19 The new silos include two new silos immediately to the south of three existing silos of the same type, that are stepped away from the main Creamery building. All noise generating equipment (pumps) associated with these silos are located within a small enclosed building that abuts the silo sides at low level. A noise measurement was undertaken at a distance of 1m from two of the existing three existing silos. The relevant noise source was not dominant even at this distance, and hence a residual noise measurement was also undertaken at greater distance but where noise from other sources was perceived comparable. The measured noise levels were 57dB LAeq at 1m from two silos and 56dB LAeq at greater distance. It is therefore be calculated that the reference specific noise level per unit is no more than 50dB LAeq at 1m." | 2018_Hep__CRM_30 | 50 | 1
Assessment Data Ref.
AGITATOR AND TOP MIXER
|  | LAeq, dB | Distance (m) | Notes
"2.5 Each raw milk silo (existing and proposed) includes two agitators, one of which is at low level and fully housed and another which is approximately mid-way up the silo. The higher elevated agitators are positioned with motors located externally to the tank, with each oriented inwards to the centre line between the two rows of silos. The specific model of raw milk silo agitator is an SPX Waukesha Cherry-Burrell S-Series. 2.7 For the smaller cream silos, the agitators are located on top. The specific model of cream silo agitator is a SPX Lightnin XDQ-117. 2.8 For both above mentioned agitators, it has not been able to definitively confirm reference noise emissions levels. The manufacturer’s stated ‘maximum’ level is 85dBA at 1m, however the same data sheet that provides this info, the same for both agitators, also states: “This equipment does not produce high noise or vibration. However, the operator may experience high noise or vibration in the location of this equipment due to another source.” 2.9 A noise level of 85dBA in fact corresponds to the ‘upper exposure action values’ as set out in the Health and Safety Executive document The Control of Noise at Work Regulations, 2005 so would certainly be regarded as ‘high’. As such there is an apparent conflict in the manufacturers’ information. 2.10 Indeed, based on experience of similar cases, we are reasonably confident that the manufacturer’s stated ‘maximum’ level is simply a statement that emissions do not exceed noise exposure legislative thresholds, rather than being a precise measure of the noise emission from the specific item. 2.11 This view is reinforced by our inspection of similar existing agitators on the existing silos at the site. For these, no noise was discernible as being clearly attributable to the agitators over and above the general noise in the vicinity, albeit that this is based on an inspection carried out from a ground level position due to physical access constraints. 2.12 Despite exhaustive efforts, we have been unable to confirm the precise noise level with the manufacturers, and it is likely that actual test data may not exist, however actual noise emission levels are anticipated to be substantially below 85dB at 1m." | 2018_Hep__CRM_31 | <85 | 1 | Maximum

## Hepworth 1 Source Data - WPF
Water Processing Facility
Source:
HEPWORTH REPORT 1: 2018 Baseline Noise Assessment Report
Report Reference: P18-098-R01v2
Date: October 2018
| Author: Graham Bowland | [34 empty] | A-weighting
| Report Checker: Paul Bassett | [36 empty] | Third octave Band Centre Frequency (Hz)
| + associated measurement files and notes as provided by the Author | [36 empty] | 50 | 63 | 80 | 100 | 125 | 160 | 200 | 250 | 315 | 400 | 500 | 630 | 800 | 1000 | 1250 | 1600 | 2000 | 2500 | 3150 | 4000 | 5000 | 6300 | 8000 | 10000
[37 empty] | A-Weighting Curve | -30.2 | -26.2 | -22.5 | -19.1 | -16.1 | -13.4 | -10.9 | -8.6 | -6.6 | -4.2 | -3.2 | -1.9 | -0.8 | 0 | 0.6 | 1 | 1.2 | 1.3 | 1.2 | 1 | 0.5 | -0.1 | -1.1 | -2.5
| Third Octave L90 On-site Noise Measurements - Reported | [26 empty] | Octave L90 On-site Noise Levels - Calculated
Assessment Data Ref. | Location No. (Fig 2 Below) | Description | Noise Level L90, dB - LINEAR | [23 empty] | LA90 | Noise Level L90 dB - LINEAR | [7 empty] | Location No. (Fig 2) | Description | Noise Level L90, dB - A-WEIGHTED | [23 empty] | LA90 | Noise Level Leq, dB - LINEAR
WSP Data Ref. |  |  | Third octave Band Centre Frequency (Hz) | [24 empty] | Octave Band Centre Frequency (Hz) | [9 empty] | Third octave Band Centre Frequency (Hz) | [24 empty] | Third octave Band Centre Frequency (Hz)
|  |  | 50 | 63 | 80 | 100 | 125 | 160 | 200 | 250 | 315 | 400 | 500 | 630 | 800 | 1000 | 1250 | 1600 | 2000 | 2500 | 3150 | 4000 | 5000 | 6300 | 8000 | 10000 |  | 63 | 125 | 250 | 500 | 1000 | 2000 | 4000 | 8000 |  |  | 50 | 63 | 80 | 100 | 125 | 160 | 200 | 250 | 315 | 400 | 500 | 630 | 800 | 1000 | 1250 | 1600 | 2000 | 2500 | 3150 | 4000 | 5000 | 6300 | 8000 | 10000 |  | 50 | 63 | 80 | 100 | 125 | 160 | 200 | 250 | 315 | 400 | 500 | 630 | 800 | 1000 | 1250 | 1600 | 2000 | 2500 | 3150 | 4000 | 5000 | 6300 | 8000 | 10000
2018_Hep__WPF_1 | 1 | 1m from noisy pipe on gantry between BT1 and Divert | 62 | 58 | 61 | 62 | 64 | 67 | 62 | 66 | 61 | 56 | 59 | 57 | 59 | 63 | 61 | 67 | 66 | 70 | 69 | 66 | 69 | 61 | 54 | 55 | 78 | 65.4 | 69.6 | 68.3 | 62.3 | 66.1 | 72.8 | 73 | 62.6 | 1 | 1m from noisy pipe on gantry between BT1 and Divert | 31.8 | 31.8 | 38.5 | 42.9 | 47.9 | 53.6 | 51.1 | 57.4 | 54.4 | 51.8 | 55.8 | 55.1 | 58.2 | 63 | 61.6 | 68 | 67.2 | 71.3 | 70.2 | 67 | 69.5 | 60.9 | 52.9 | 52.5 | 77.6 | Data not available, but these data sets are not used to inform the completed assessment work
2018_Hep_WPF_2 | 2 | 1m from two pumps between BT1 and Divert | 77 | 66 | 57 | 60 | 65 | 67 | 66 | 63 | 65 | 67 | 68 | 67 | 66 | 79 | 68 | 67 | 66 | 66 | 63 | 65 | 61 | 60 | 62 | 54 | 81.8 | 77.4 | 69.6 | 69.6 | 72.1 | 79.5 | 71.1 | 68.1 | 64.5 | 2 | 1m from two pumps between BT1 and Divert | 46.8 | 39.8 | 34.5 | 40.9 | 48.9 | 53.6 | 55.1 | 54.4 | 58.4 | 62.8 | 64.8 | 65.1 | 65.2 | 79 | 68.6 | 68 | 67.2 | 67.3 | 64.2 | 66 | 61.5 | 59.9 | 60.9 | 51.5 | 81
2018_Hep_WPF_3 | 3 | Close to BT1 and Divert | 67 | 55 | 51 | 55 | 61 | 65 | 64 | 57 | 53 | 58 | 52 | 51 | 50 | 55 | 49 | 51 | 51 | 53 | 52 | 51 | 49 | 43 | 41 | 40 | 65.2 | 67.4 | 66.8 | 65.1 | 59.6 | 57 | 56.5 | 55.6 | 46.3 | 3 | Close to BT1 and Divert | 36.8 | 28.8 | 28.5 | 35.9 | 44.9 | 51.6 | 53.1 | 48.4 | 46.4 | 53.8 | 48.8 | 49.1 | 49.2 | 55 | 49.6 | 52 | 52.2 | 54.3 | 53.2 | 52 | 49.5 | 42.9 | 39.9 | 37.5 | 63.9
2018_Hep_WPF_4 | 4 | Close to BT1 and Divert | 55 | 51 | 49 | 49 | 47 | 58 | 57 | 44 | 45 | 46 | 44 | 44 | 47 | 53 | 44 | 46 | 44 | 47 | 47 | 46 | 44 | 40 | 37 | 34 | 59.6 | 57.2 | 58.8 | 57.5 | 49.5 | 54.4 | 50.6 | 50.6 | 42.4 | 4 | Close to BT1 and Divert | 24.8 | 24.8 | 26.5 | 29.9 | 30.9 | 44.6 | 46.1 | 35.4 | 38.4 | 41.8 | 40.8 | 42.1 | 46.2 | 53 | 44.6 | 47 | 45.2 | 48.3 | 48.2 | 47 | 44.5 | 39.9 | 35.9 | 31.5 | 58.5
2018_Hep_WPF_5 | 5 | At site boundary | 58 | 49 | 47 | 48 | 50 | 54 | 52 | 45 | 40 | 39 | 39 | 38 | 39 | 38 | 37 | 37 | 37 | 40 | 42 | 40 | 38 | 31 | 27 | 24 | 53.2 | 58.8 | 56.2 | 53 | 43.5 | 42.8 | 43 | 45.1 | 33 | 5 | At site boundary | 27.8 | 22.8 | 24.5 | 28.9 | 33.9 | 40.6 | 41.1 | 36.4 | 33.4 | 34.8 | 35.8 | 36.1 | 38.2 | 38 | 37.6 | 38 | 38.2 | 41.3 | 43.2 | 41 | 38.5 | 30.9 | 25.9 | 21.5 | 51.3
2018_Hep_WPF_6 | 6 | 5m in front of centrifuges (1 on) and atomiser | 57 | 53 | 52 | 52 | 56 | 55 | 56 | 55 | 53 | 52 | 52 | 51 | 49 | 50 | 50 | 51 | 50 | 48 | 46 | 45 | 43 | 40 | 40 | 33 | 61.6 | 59.3 | 59.4 | 59.6 | 56.5 | 54.5 | 54.6 | 49.6 | 43.4 | 6 | 5m in front of centrifuges (1 on) and atomiser | 26.8 | 26.8 | 29.5 | 32.9 | 39.9 | 41.6 | 45.1 | 46.4 | 46.4 | 47.8 | 48.8 | 49.1 | 48.2 | 50 | 50.6 | 52 | 51.2 | 49.3 | 47.2 | 46 | 43.5 | 39.9 | 38.9 | 30.5 | 60.6
2018_Hep_WPF_7 | 7 | 5m from half open doors of DAF 1 | 75 | 63 | 58 | 64 | 66 | 70 | 69 | 60 | 57 | 61 | 63 | 59 | 62 | 59 | 58 | 58 | 57 | 57 | 57 | 56 | 55 | 52 | 48 | 44 | 71 | 75.3 | 72.2 | 69.8 | 66.1 | 64.8 | 62.1 | 60.8 | 53.9 | 7 | 5m from half open doors of DAF 1 | 44.8 | 36.8 | 35.5 | 44.9 | 49.9 | 56.6 | 58.1 | 51.4 | 50.4 | 56.8 | 59.8 | 57.1 | 61.2 | 59 | 58.6 | 59 | 58.2 | 58.3 | 58.2 | 57 | 55.5 | 51.9 | 46.9 | 41.5 | 70.1
2018_Hep_WPF_8 | 8 | 5m from roller shutter main open DAF 2 | 64 | 56 | 68 | 56 | 56 | 65 | 57 | 57 | 65 | 61 | 63 | 65 | 61 | 60 | 60 | 60 | 58 | 59 | 58 | 58 | 57 | 52 | 51 | 48 | 72.2 | 69.6 | 66 | 66.2 | 68.1 | 65.1 | 63.8 | 62.5 | 55.4 | 8 | 5m from roller shutter main open DAF 2 | 33.8 | 29.8 | 45.5 | 36.9 | 39.9 | 51.6 | 46.1 | 48.4 | 58.4 | 56.8 | 59.8 | 63.1 | 60.2 | 60 | 60.6 | 61 | 59.2 | 60.3 | 59.2 | 59 | 57.5 | 51.9 | 49.9 | 45.5 | 71.2
2018_Hep_WPF_9 | 9 | 1m from open pipe | 70 | 68 | 68 | 57 | 60 | 63 | 58 | 61 | 79 | 78 | 63 | 62 | 55 | 57 | 48 | 49 | 43 | 44 | 44 | 37 | 34 | 28 | 26 | 22 | 76.6 | 73.5 | 65.4 | 79.1 | 78.2 | 59.4 | 51 | 45.1 | 30.7 | 9 | 1m from open pipe | 39.8 | 41.8 | 45.5 | 37.9 | 43.9 | 49.6 | 47.1 | 52.4 | 72.4 | 73.8 | 59.8 | 60.1 | 54.2 | 57 | 48.6 | 50 | 44.2 | 45.3 | 45.2 | 38 | 34.5 | 27.9 | 24.9 | 19.5 | 76.5
2018_Hep_WPF_10 | 10 | At site boundary | 67 | 68 | 63 | 54 | 57 | 54 | 53 | 54 | 58 | 60 | 55 | 51 | 45 | 42 | 41 | 43 | 38 | 38 | 37 | 36 | 33 | 29 | 27 | 24 | 60.6 | 71.2 | 60 | 60.3 | 61.6 | 47.8 | 45.1 | 40.4 | 31.9 | 10 | At site boundary | 36.8 | 41.8 | 40.5 | 34.9 | 40.9 | 40.6 | 42.1 | 45.4 | 51.4 | 55.8 | 51.8 | 49.1 | 44.2 | 42 | 41.6 | 44 | 39.2 | 39.3 | 38.2 | 37 | 33.5 | 28.9 | 25.9 | 21.5 | 59.9
2018_Hep_WPF_11 | 11 | 1m from AT1a aerator/blower | 66 | 64 | 65 | 68 | 70 | 71 | 74 | 74 | 71 | 63 | 64 | 67 | 64 | 65 | 63 | 65 | 62 | 63 | 62 | 60 | 60 | 54 | 53 | 51 | 76.6 | 69.8 | 74.6 | 78 | 69.8 | 68.8 | 68.3 | 65.5 | 57.6 | 11 | 1m from AT1a aerator/blower | 35.8 | 37.8 | 42.5 | 48.9 | 53.9 | 57.6 | 63.1 | 65.4 | 64.4 | 58.8 | 60.8 | 65.1 | 63.2 | 65 | 63.6 | 66 | 63.2 | 64.3 | 63.2 | 61 | 60.5 | 53.9 | 51.9 | 48.5 | 75.5
2018_Hep_WPF_12 | 12 | 1m from AT1a aerator (blower not operating) | 62 | 61 | 64 | 64 | 63 | 63 | 62 | 62 | 61 | 59 | 59 | 59 | 57 | 57 | 52 | 52 | 51 | 52 | 50 | 48 | 47 | 45 | 44 | 43 | 67.2 | 67.3 | 68.1 | 66.5 | 63.8 | 60.6 | 56.5 | 53.3 | 48.8 | 12 | 1m from AT1a aerator (blower not operating) | 31.8 | 34.8 | 41.5 | 44.9 | 46.9 | 49.6 | 51.1 | 53.4 | 54.4 | 54.8 | 55.8 | 57.1 | 56.2 | 57 | 52.6 | 53 | 52.2 | 53.3 | 51.2 | 49 | 47.5 | 44.9 | 42.9 | 40.5 | 66
2018_Hep_WPF_13 | 13 | 1m from AT1b aerator/blower | 65 | 66 | 67 | 68 | 69 | 70 | 72 | 77 | 75 | 63 | 64 | 69 | 69 | 66 | 65 | 66 | 65 | 65 | 63 | 61 | 60 | 55 | 56 | 53 | 78 | 70.8 | 73.8 | 79.9 | 71 | 71.8 | 70.1 | 66.3 | 59.6 | 13 | 1m from AT1b aerator/blower | 34.8 | 39.8 | 44.5 | 48.9 | 52.9 | 56.6 | 61.1 | 68.4 | 68.4 | 58.8 | 60.8 | 67.1 | 68.2 | 66 | 65.6 | 67 | 66.2 | 66.3 | 64.2 | 62 | 60.5 | 54.9 | 54.9 | 50.5 | 77.5
2018_Hep_WPF_14 | 14 | North of AT2 | 50 | 47 | 54 | 53 | 48 | 47 | 46 | 43 | 43 | 44 | 43 | 45 | 46 | 49 | 46 | 44 | 41 | 37 | 34 | 31 | 26 | 21 | 20 | 20 | 55.8 | 56 | 55 | 49 | 48.8 | 52 | 46.3 | 36.2 | 25.1 | 14 | North of AT2 | 19.8 | 20.8 | 31.5 | 33.9 | 31.9 | 33.6 | 35.1 | 34.4 | 36.4 | 39.8 | 39.8 | 43.1 | 45.2 | 49 | 46.6 | 45 | 42.2 | 38.3 | 35.2 | 32 | 26.5 | 20.9 | 18.9 | 17.5 | 54.4
2018_Hep_WPF_15 | 15 | Southeast of AT2 | 48 | 39 | 43 | 45 | 44 | 44 | 42 | 41 | 39 | 38 | 38 | 38 | 41 | 39 | 39 | 38 | 37 | 35 | 34 | 32 | 31 | 29 | 27 | 24 | 49.6 | 49.6 | 49.1 | 45.6 | 42.8 | 44.5 | 41.6 | 37.3 | 31.9 | 15 | Southeast of AT2 | 17.8 | 12.8 | 20.5 | 25.9 | 27.9 | 30.6 | 31.1 | 32.4 | 32.4 | 33.8 | 34.8 | 36.1 | 40.2 | 39 | 39.6 | 39 | 38.2 | 36.3 | 35.2 | 33 | 31.5 | 28.9 | 25.9 | 21.5 | 48.5
2018_Hep_WPF_16 | 16 | 1m above edge of AT2 | 61 | 56 | 58 | 58 | 60 | 59 | 60 | 60 | 60 | 60 | 60 | 59 | 56 | 56 | 56 | 56 | 55 | 53 | 53 | 52 | 50 | 49 | 46 | 45 | 67.8 | 63.6 | 63.8 | 64.8 | 64.5 | 60.8 | 59.6 | 56.6 | 51.8 | 16 | 1m above edge of AT2 | 30.8 | 29.8 | 35.5 | 38.9 | 43.9 | 45.6 | 49.1 | 51.4 | 53.4 | 55.8 | 56.8 | 57.1 | 55.2 | 56 | 56.6 | 57 | 56.2 | 54.3 | 54.2 | 53 | 50.5 | 48.9 | 44.9 | 42.5 | 67
2018_Hep_WPF_17 | 17 | 1m from deformed pipe | 76 | 66 | 61 | 75 | 87 | 98 | 96 | 90 | 71 | 65 | 65 | 59 | 61 | 56 | 54 | 53 | 52 | 53 | 52 | 51 | 48 | 43 | 41 | 37 | 89.8 | 76.5 | 98.4 | 97 | 68.5 | 62.8 | 57.5 | 55.4 | 45.7 | 17 | 1m from deformed pipe | 45.8 | 39.8 | 38.5 | 55.9 | 70.9 | 84.6 | 85.1 | 81.4 | 64.4 | 60.8 | 61.8 | 57.1 | 60.2 | 56 | 54.6 | 54 | 53.2 | 54.3 | 53.2 | 52 | 48.5 | 42.9 | 39.9 | 34.5 | 88.9
2018_Hep_WPF_18 | 18 | 1m from MCC Generator | 83 | 69 | 71 | 80 | 86 | 88 | 86 | 77 | 71 | 70 | 69 | 70 | 66 | 66 | 66 | 64 | 64 | 63 | 66 | 72 | 59 | 55 | 55 | 54 | 82.6 | 83.4 | 90.5 | 86.6 | 74.5 | 70.8 | 68.5 | 73.1 | 59.5 | 18 | 1m from MCC Generator | 52.8 | 42.8 | 48.5 | 60.9 | 69.9 | 74.6 | 75.1 | 68.4 | 64.4 | 65.8 | 65.8 | 68.1 | 65.2 | 66 | 66.6 | 65 | 65.2 | 64.3 | 67.2 | 73 | 59.5 | 54.9 | 53.9 | 51.5 | 81.6
2018_Hep_WPF_19 | 19 | Rear of DAF 1 | 68 | 61 | 81 | 72 | 59 | 59 | 57 | 60 | 62 | 64 | 62 | 62 | 61 | 60 | 60 | 59 | 56 | 55 | 53 | 51 | 51 | 49 | 50 | 47 | 71 | 81.3 | 72.4 | 64.9 | 67.5 | 65.1 | 61.8 | 56.5 | 53.6 | 19 | Rear of DAF 1 | 37.8 | 34.8 | 58.5 | 52.9 | 42.9 | 45.6 | 46.1 | 51.4 | 55.4 | 59.8 | 58.8 | 60.1 | 60.2 | 60 | 60.6 | 60 | 57.2 | 56.3 | 54.2 | 52 | 51.5 | 48.9 | 48.9 | 44.5 | 70.1
2018_Hep_WPF_20 | 20 | At site boundary | 57 | 54 | 55 | 49 | 46 | 47 | 50 | 50 | 48 | 51 | 49 | 46 | 51 | 48 | 47 | 50 | 49 | 45 | 44 | 50 | 40 | 47 | 66 | 50 | 67 | 60.3 | 52.3 | 54.2 | 53.9 | 53.8 | 53.2 | 51.3 | 66.2 | 20 | At site boundary | 26.8 | 27.8 | 32.5 | 29.9 | 29.9 | 33.6 | 39.1 | 41.4 | 41.4 | 46.8 | 45.8 | 44.1 | 50.2 | 48 | 47.6 | 51 | 50.2 | 46.3 | 45.2 | 51 | 40.5 | 46.9 | 64.9 | 47.5 | 66
| TARCTOR ACTIVITY: | "3.28 As well as the fixed noise sources some measurements were undertaken of tractor activity. Noise levels were measured at typically 30m from a tractor manoeuvring and idling at the sludge processing plant. During this time there was further tractor activity passing in-bound and out-bound from the WWTP site towing vacuum tankers. This was considered representative of worst-case intensity of tractor activity at the site. Over the course of a 5-minute period a noise level of 59dB LAeq was measured. After tractor activity had ceased a further brief noise measurement was undertaken of the steady residual ambient noise at the same location, and 54dB LAeq was measured. On this basis a worst-case reference noise level for tractor activity of 57dB LAeq at 30m may be derived." | 57 | dB(A)@30m
HEPWORTH REPORT 2: 2018 Creamery and WPF Report
Report Reference: P18-389-R01v2
Date: November 2018
Author: Graham Bowland
Report Checker: Donald Quinn
| MBR PLANT BLOWERS | "2.24 The proposed noise emitting MBR plant to be housed within the building is a set of Aerzen Delta Blower G5 units, up to 4 of which may operate at any one time. The manufacturer’s stated noise emissions level, per individual unit, is 86dB LpA at 1m, however this can be reduced to 69dB LpA at 1m by application of manufacturer-supplied acoustic hoods." | 86 | dB(A) @ 1m | Without Acoustic Hoods
|  |  | 69 | dB(A) @ 1m | With Acoustic Hoods
| RO Plant (pumps) | "2.25 The proposed noise emitting RO plant to be housed within the building will be a set of multistage pumps that are used to pump the water through the RO membranes, up to 4 of which may operate at any one time. Typically, these will be Grundfos CRN 15 15kW pumps or equivalent, for which the manufacturer’s stated noise emissions level, per individual unit, is 72dB LpA at 1m. " | 72 | dB(A) @ 1m

## Hepworth 3 Source Data - WPF
Water Processing Facility
Source:
HEPWORTH REPORT 3: 2020 WPF Noise Assessment
Report Reference: P20-150-R01v1
Date: April 2020
| Author: Graham Bowland | [35 empty] | A-weighting
| Report Checker: Donald Quinn | [37 empty] | Third octave Band Centre Frequency (Hz)
[39 empty] | 50 | 63 | 80 | 100 | 125 | 160 | 200 | 250 | 315 | 400 | 500 | 630 | 800 | 1000 | 1250 | 1600 | 2000 | 2500 | 3150 | 4000 | 5000 | 6300 | 8000 | 10000 |  | Reference Level (dB(A) | 85
[38 empty] | A-Weighting Curve | -30.2 | -26.2 | -22.5 | -19.1 | -16.1 | -13.4 | -10.9 | -8.6 | -6.6 | -4.2 | -3.2 | -1.9 | -0.8 | 0 | 0.6 | 1 | 1.2 | 1.3 | 1.2 | 1 | 0.5 | -0.1 | -1.1 | -2.5
| Third Octave L90 On-site Noise Measurements - Reported | [27 empty] | Octave L90 On-site Noise Levels - Calculated
Assessment Data Ref. | 2020Location No. (Fig 2 Below) | 2018 Location No. (See Hepworth 1 Source Data - WPF Tab) | Description | Noise Level L90, dB - LINEAR | [23 empty] | LA90 | Noise Level L90 dB - LINEAR | [7 empty] | Location No. (Fig 2) | Description | Noise Level L90, dB - A-WEIGHTED | [23 empty] | LA90 |  |  | Noise Level Leq, dB - LINEAR
WSP Data Ref. |  |  |  | Third octave Band Centre Frequency (Hz) | [24 empty] | Octave Band Centre Frequency (Hz) | [9 empty] | Third octave Band Centre Frequency (Hz) | [26 empty] | Third octave Band Centre Frequency (Hz)
|  |  |  | 50 | 63 | 80 | 100 | 125 | 160 | 200 | 250 | 315 | 400 | 500 | 630 | 800 | 1000 | 1250 | 1600 | 2000 | 2500 | 3150 | 4000 | 5000 | 6300 | 8000 | 10000 |  | 63 | 125 | 250 | 500 | 1000 | 2000 | 4000 | 8000 |  |  | 50 | 63 | 80 | 100 | 125 | 160 | 200 | 250 | 315 | 400 | 500 | 630 | 800 | 1000 | 1250 | 1600 | 2000 | 2500 | 3150 | 4000 | 5000 | 6300 | 8000 | 10000 |  |  | Correct to 85 dB(A) | 50 | 63 | 80 | 100 | 125 | 160 | 200 | 250 | 315 | 400 | 500 | 630 | 800 | 1000 | 1250 | 1600 | 2000 | 2500 | 3150 | 4000 | 5000 | 6300 | 8000 | 10000
2020_Hep_WPF_1 | 1 |  | 5m in front of centrifuge, both operating, facing SW unit | 65 | 64 | 60 | 64 | 58 | 59 | 58 | 56 | 58 | 56 | 52 | 52 | 51 | 50 | 48 | 48 | 47 | 46 | 50 | 44 | 43 | 41 | 33 | 65 | - | 68.2 | 66 | 62.2 | 58.5 | 54.6 | 51.8 | 51.6 | 65 | 1 | 5m in front of centrifuge, both operating, facing SW unit | 34.8 | 37.8 | 37.5 | 44.9 | 41.9 | 45.6 | 47.1 | 47.4 | 51.4 | 51.8 | 48.8 | 50.1 | 50.2 | 50 | 48.6 | 49 | 48.2 | 47.3 | 51.2 | 45 | 43.5 | 40.9 | 31.9 | 62.5 | 64.9 |  | 20.1 | 67 | 68 | 67 | 65 | 67 | 62 | 63 | 61 | 59 | 61 | 59 | 54 | 55 | 53 | 52 | 50 | 50 | 50 | 50 | 54 | 49 | 47 | 44 | 37
2020_Hep_WPF_2 | 2 | 6 | 5m in front of centrifuge, both operating, between units | 66 | 63 | 62 | 61 | 60 | 59 | 57 | 57 | 59 | 56 | 51 | 51 | 51 | 50 | 48 | 47 | 47 | 47 | 49 | 44 | 42 | 40 | 35 | 66 | - | 68.8 | 64.8 | 62.5 | 58.1 | 54.6 | 51.8 | 50.8 | 66 | 2 | 5m in front of centrifuge, both operating, between units | 35.8 | 36.8 | 39.5 | 41.9 | 43.9 | 45.6 | 46.1 | 48.4 | 52.4 | 51.8 | 47.8 | 49.1 | 50.2 | 50 | 48.6 | 48 | 48.2 | 48.3 | 50.2 | 45 | 42.5 | 39.9 | 33.9 | 63.5 | 65.5 |  | 19.5 | 67 | 68 | 66 | 66 | 64 | 64 | 63 | 60 | 60 | 61 | 59 | 54 | 54 | 53 | 52 | 50 | 49 | 50 | 50 | 55 | 49 | 48 | 44 | 37
2020_Hep_WPF_3 | 3 |  | 5m in front of centrifuge, both operating, facing NE unit | 67 | 66 | 63 | 61 | 60 | 60 | 58 | 56 | 57 | 56 | 52 | 52 | 50 | 50 | 48 | 48 | 48 | 46 | 49 | 43 | 41 | 40 | 33 | 67 | - | 70.4 | 65.1 | 61.8 | 58.5 | 54.2 | 52.2 | 50.5 | 67 | 3 | 5m in front of centrifuge, both operating, facing NE unit | 36.8 | 39.8 | 40.5 | 41.9 | 43.9 | 46.6 | 47.1 | 47.4 | 50.4 | 51.8 | 48.8 | 50.1 | 49.2 | 50 | 48.6 | 49 | 49.2 | 47.3 | 50.2 | 44 | 41.5 | 39.9 | 31.9 | 64.5 | 66.1 |  | 18.9 | 69 | 70 | 70 | 67 | 65 | 65 | 63 | 61 | 58 | 61 | 59 | 55 | 55 | 53 | 52 | 52 | 52 | 51 | 50 | 55 | 49 | 47 | 44 | 37
2020_Hep_WPF_4 | 4 |  | On path NW of tank, facing loose pipe hanging down | 60 | 58 | 54 | 56 | 59 | 58 | 55 | 48 | 50 | 50 | 49 | 54 | 54 | 53 | 51 | 52 | 50 | 48 | 48 | 42 | 40 | 39 | 37 | 60 | - | 62.7 | 62.6 | 56.8 | 56.3 | 57.6 | 55.1 | 49.5 | 60.1 | 4 | On path NW of tank, facing loose pipe hanging down | 29.8 | 31.8 | 31.5 | 36.9 | 42.9 | 44.6 | 44.1 | 39.4 | 43.4 | 45.8 | 45.8 | 52.1 | 53.2 | 53 | 51.6 | 53 | 51.2 | 49.3 | 49.2 | 43 | 40.5 | 38.9 | 35.9 | 57.5 | 63 |  | 22 | 62 | 63 | 60 | 57 | 59 | 62 | 60 | 57 | 50 | 52 | 52 | 50 | 56 | 55 | 55 | 53 | 53 | 51 | 49 | 49 | 43 | 41 | 40 | 38
2020_Hep_WPF_5 | 5 | 1 | On gantry between BT1 and Divert | 58 | 58 | 57 | 58 | 58 | 59 | 58 | 60 | 59 | 61 | 58 | 63 | 63 | 62 | 60 | 58 | 56 | 54 | 53 | 49 | 46 | 47 | 41 | 58 | - | 62.5 | 63.1 | 63.8 | 65.9 | 66.6 | 61.1 | 55 | 58.4 | 5 | On gantry between BT1 and Divert | 27.8 | 31.8 | 34.5 | 38.9 | 41.9 | 45.6 | 47.1 | 51.4 | 52.4 | 56.8 | 54.8 | 61.1 | 62.2 | 62 | 60.6 | 59 | 57.2 | 55.3 | 54.2 | 50 | 46.5 | 46.9 | 39.9 | 55.5 | 69.7 |  | 15.3 | 63 | 60 | 61 | 60 | 60 | 60 | 61 | 61 | 62 | 61 | 63 | 60 | 65 | 64 | 63 | 61 | 59 | 57 | 55 | 54 | 51 | 47 | 49 | 42
2020_Hep_WPF_6 | 6 | 2 | Ground level between BT1 and Diver | 61 | 59 | 56 | 59 | 61 | 63 | 61 | 60 | 62 | 64 | 61 | 63 | 63 | 62 | 60 | 60 | 57 | 55 | 60 | 58 | 54 | 62 | 52 | 61 | - | 63.9 | 66.1 | 65.8 | 67.6 | 66.6 | 62.6 | 62.7 | 64.8 | 6 | Ground level between BT1 and Diver | 30.8 | 32.8 | 33.5 | 39.9 | 44.9 | 49.6 | 50.1 | 51.4 | 55.4 | 59.8 | 57.8 | 61.1 | 62.2 | 62 | 60.6 | 61 | 58.2 | 56.3 | 61.2 | 59 | 54.5 | 61.9 | 50.9 | 58.5 | 71.8 |  | 13.2 | 72 | 63 | 63 | 59 | 61 | 63 | 65 | 63 | 62 | 64 | 65 | 62 | 65 | 64 | 64 | 61 | 61 | 58 | 56 | 62 | 61 | 56 | 64 | 54
2020_Hep_WPF_7 | 7 | 3 | Midway between outside edges of BT1 and Divert | 54 | 54 | 52 | 54 | 54 | 57 | 54 | 56 | 57 | 61 | 56 | 61 | 60 | 60 | 58 | 57 | 55 | 52 | 51 | 47 | 45 | 44 | 40 | 54 | - | 58.2 | 60 | 60.6 | 64.6 | 64.2 | 59.9 | 53.2 | 54.6 | 7 | Midway between outside edges of BT1 and Divert | 23.8 | 27.8 | 29.5 | 34.9 | 37.9 | 43.6 | 43.1 | 47.4 | 50.4 | 56.8 | 52.8 | 59.1 | 59.2 | 60 | 58.6 | 58 | 56.2 | 53.3 | 52.2 | 48 | 45.5 | 43.9 | 38.9 | 51.5 | 67.8 |  | 17.2 | 62 | 57 | 58 | 55 | 57 | 57 | 59 | 57 | 58 | 59 | 63 | 57 | 62 | 62 | 62 | 60 | 58 | 56 | 53 | 54 | 48 | 46 | 45 | 41
2020_Hep_WPF_8 | 8 | 4 | Above manhole set back from BT1 and Divert | 53 | 55 | 51 | 52 | 52 | 51 | 51 | 56 | 55 | 53 | 51 | 56 | 55 | 55 | 53 | 51 | 49 | 47 | 46 | 42 | 39 | 39 | 34 | 53 | - | 58.1 | 56.5 | 59.2 | 58.6 | 59.2 | 54.1 | 48 | 53.2 | 8 | Above manhole set back from BT1 and Divert | 22.8 | 28.8 | 28.5 | 32.9 | 35.9 | 37.6 | 40.1 | 47.4 | 48.4 | 48.8 | 47.8 | 54.1 | 54.2 | 55 | 53.6 | 52 | 50.2 | 48.3 | 47.2 | 43 | 39.5 | 38.9 | 32.9 | 50.5 | 62.7 |  | 22.3 | 60 | 56 | 59 | 54 | 54 | 55 | 53 | 53 | 58 | 57 | 55 | 53 | 58 | 56 | 57 | 55 | 52 | 50 | 48 | 51 | 44 | 40 | 40 | 35
2020_Hep_WPF_9 | 9 | 5 | At site boundary set back from BT1 and Divert | 52 | 53 | 50 | 48 | 47 | 48 | 44 | 46 | 50 | 51 | 45 | 49 | 48 | 49 | 48 | 46 | 44 | 42 | 40 | 37 | 34 | 33 | 28 | 52 | - | 56.6 | 52.5 | 52.2 | 53.7 | 53.1 | 49.1 | 42.4 | 52.1 | 9 | At site boundary set back from BT1 and Divert | 21.8 | 26.8 | 27.5 | 28.9 | 30.9 | 34.6 | 33.1 | 37.4 | 43.4 | 46.8 | 41.8 | 47.1 | 47.2 | 49 | 48.6 | 47 | 45.2 | 43.3 | 41.2 | 38 | 34.5 | 32.9 | 26.9 | 49.5 | 57.6 |  | 27.4 | 55 | 54 | 58 | 53 | 51 | 50 | 50 | 47 | 48 | 52 | 53 | 47 | 52 | 49 | 51 | 49 | 47 | 45 | 43 | 51 | 40 | 36 | 34 | 29
2020_Hep_WPF_10 | 10 |  | 1m from new ground level pump towards W of Divert | 58 | 59 | 60 | 59 | 59 | 61 | 62 | 60 | 67 | 65 | 64 | 69 | 70 | 69 | 68 | 68 | 65 | 63 | 61 | 57 | 55 | 54 | 51 | 58 | - | 63.8 | 64.5 | 68.8 | 71.3 | 73.8 | 70.6 | 63.2 | 60 | 10 | 1m from new ground level pump towards W of Divert | 27.8 | 32.8 | 37.5 | 39.9 | 42.9 | 47.6 | 51.1 | 51.4 | 60.4 | 60.8 | 60.8 | 67.1 | 69.2 | 69 | 68.6 | 69 | 66.2 | 64.3 | 62.2 | 58 | 55.5 | 53.9 | 49.9 | 55.5 | 77 |  | 8 | 63 | 60 | 62 | 63 | 62 | 62 | 63 | 63 | 61 | 69 | 67 | 65 | 71 | 71 | 71 | 70 | 69 | 66 | 64 | 63 | 58 | 56 | 55 | 51
2020_Hep_WPF_11 | 11 |  | 1m from new ground level pump towards N of Divert | 57 | 57 | 54 | 57 | 58 | 58 | 57 | 63 | 64 | 64 | 62 | 64 | 66 | 69 | 65 | 61 | 60 | 59 | 56 | 52 | 50 | 47 | 44 | 57 | - | 61 | 62.5 | 67 | 68.2 | 71.8 | 64.8 | 58.2 | 57.6 | 11 | 1m from new ground level pump towards N of Divert | 26.8 | 30.8 | 31.5 | 37.9 | 41.9 | 44.6 | 46.1 | 54.4 | 57.4 | 59.8 | 58.8 | 62.1 | 65.2 | 69 | 65.6 | 62 | 61.2 | 60.3 | 57.2 | 53 | 50.5 | 46.9 | 42.9 | 54.5 | 73.9 |  | 11.1 | 62 | 59 | 61 | 58 | 60 | 60 | 60 | 59 | 64 | 65 | 66 | 63 | 67 | 68 | 71 | 67 | 62 | 61 | 60 | 57 | 53 | 52 | 49 | 45
2020_Hep_WPF_12 | 12 | 9 | To rear of DAF 2 | 52 | 51 | 50 | 51 | 52 | 53 | 52 | 52 | 50 | 52 | 51 | 55 | 53 | 53 | 50 | 48 | 45 | 44 | 41 | 38 | 34 | 31 | 27 | 52 | - | 55.8 | 56.8 | 56.2 | 57.8 | 57 | 50.8 | 43.3 | 52 | 12 | To rear of DAF 2 | 21.8 | 24.8 | 27.5 | 31.9 | 35.9 | 39.6 | 41.1 | 43.4 | 43.4 | 47.8 | 47.8 | 53.1 | 52.2 | 53 | 50.6 | 49 | 46.2 | 45.3 | 42.2 | 39 | 34.5 | 30.9 | 25.9 | 49.5 | 60.6 |  | 24.4 | 60 | 55 | 55 | 52 | 54 | 55 | 55 | 55 | 54 | 53 | 54 | 53 | 57 | 54 | 55 | 52 | 49 | 47 | 45 | 45 | 39 | 35 | 33 | 28
2020_Hep_WPF_13 | 13 | 10 | At boundary to rear of DAF 2 | 50 | 51 | 49 | 49 | 50 | 48 | 48 | 49 | 49 | 51 | 47 | 50 | 49 | 51 | 48 | 45 | 43 | 41 | 39 | 36 | 33 | 30 | 27 | 50 | - | 54.8 | 53.8 | 53.5 | 54.4 | 54.3 | 48.1 | 41.4 | 50.1 | 13 | At boundary to rear of DAF 2 | 19.8 | 24.8 | 26.5 | 29.9 | 33.9 | 34.6 | 37.1 | 40.4 | 42.4 | 46.8 | 43.8 | 48.1 | 48.2 | 51 | 48.6 | 46 | 44.2 | 42.3 | 40.2 | 37 | 33.5 | 29.9 | 25.9 | 47.5 | 57.8 |  | 27.2 | 59 | 53 | 54 | 52 | 52 | 52 | 51 | 50 | 51 | 52 | 53 | 48 | 51 | 51 | 53 | 49 | 47 | 45 | 42 | 46 | 38 | 35 | 32 | 28
2020_Hep_WPF_14 | 14 | 14 | 1m to foot of gantry at N of AT2 | 47 | 52 | 53 | 57 | 60 | 61 | 62 | 61 | 53 | 53 | 53 | 58 | 56 | 56 | 56 | 52 | 56 | 56 | 54 | 55 | 53 | 54 | 53 | 47 | - | 56.1 | 64.4 | 64.8 | 60.1 | 60.8 | 59.8 | 58.8 | 57 | 14 | 1m to foot of gantry at N of AT2 | 16.8 | 25.8 | 30.5 | 37.9 | 43.9 | 47.6 | 51.1 | 52.4 | 46.4 | 48.8 | 49.8 | 56.1 | 55.2 | 56 | 56.6 | 53 | 57.2 | 57.3 | 55.2 | 56 | 53.5 | 53.9 | 51.9 | 44.5 | 66.9 |  | 18.1 | 54 | 50 | 55 | 57 | 60 | 63 | 63 | 64 | 63 | 55 | 56 | 56 | 60 | 58 | 57 | 58 | 54 | 58 | 57 | 56 | 57 | 55 | 55 | 55
2020_Hep_WPF_15 | 15 |  | At boundary to N of AT2 | 47 | 49 | 49 | 47 | 44 | 55 | 59 | 56 | 46 | 45 | 47 | 50 | 50 | 47 | 48 | 45 | 49 | 49 | 48 | 50 | 49 | 48 | 47 | 47 | - | 53.2 | 55.9 | 60.9 | 52.6 | 53.3 | 52.8 | 53.8 | 52.1 | 15 | At boundary to N of AT2 | 16.8 | 22.8 | 26.5 | 27.9 | 27.9 | 41.6 | 48.1 | 47.4 | 39.4 | 40.8 | 43.8 | 48.1 | 49.2 | 47 | 48.6 | 46 | 50.2 | 50.3 | 49.2 | 51 | 49.5 | 47.9 | 45.9 | 44.5 | 60.5 |  | 24.5 | 56 | 49 | 51 | 53 | 49 | 46 | 57 | 61 | 58 | 47 | 46 | 49 | 52 | 52 | 49 | 49 | 47 | 51 | 51 | 50 | 51 | 50 | 49 | 48
2020_Hep_WPF_16 | 16 | 15 | 1m to foot of gantry at SE of AT2 | 52 | 51 | 52 | 55 | 54 | 56 | 61 | 58 | 52 | 59 | 59 | 62 | 64 | 66 | 65 | 67 | 62 | 63 | 60 | 58 | 56 | 54 | 48 | 52 | - | 56.5 | 59.8 | 63.1 | 65 | 69.8 | 69.3 | 63.1 | 56.7 | 16 | 1m to foot of gantry at SE of AT2 | 21.8 | 24.8 | 29.5 | 35.9 | 37.9 | 42.6 | 50.1 | 49.4 | 45.4 | 54.8 | 55.8 | 60.1 | 63.2 | 66 | 65.6 | 68 | 63.2 | 64.3 | 61.2 | 59 | 56.5 | 53.9 | 46.9 | 49.5 | 74.1 |  | 10.9 | 53 | 54 | 54 | 57 | 59 | 57 | 59 | 63 | 61 | 54 | 61 | 61 | 64 | 66 | 67 | 67 | 68 | 64 | 64 | 63 | 59 | 58 | 57 | 50
2020_Hep_WPF_17 | 17 | 16 | At gantry level - running water | 55 | 56 | 54 | 55 | 57 | 59 | 58 | 56 | 57 | 60 | 59 | 60 | 61 | 58 | 59 | 60 | 59 | 58 | 57 | 56 | 55 | 54 | 53 | 55 | - | 59.8 | 62.1 | 61.8 | 64.5 | 64.3 | 63.8 | 60.8 | 58.8 | 17 | At gantry level - running water | 24.8 | 29.8 | 31.5 | 35.9 | 40.9 | 45.6 | 47.1 | 47.4 | 50.4 | 55.8 | 55.8 | 58.1 | 60.2 | 58 | 59.6 | 61 | 60.2 | 59.3 | 58.2 | 57 | 55.5 | 53.9 | 51.9 | 52.5 | 69.8 |  | 15.2 | 60 | 57 | 59 | 58 | 58 | 59 | 61 | 61 | 58 | 59 | 62 | 61 | 61 | 63 | 60 | 60 | 61 | 60 | 60 | 59 | 58 | 56 | 55 | 54
2020_Hep_WPF_18 | 18 | 8 | 5m from open shutter of DAF2 | 49 | 51 | 47 | 52 | 54 | 52 | 52 | 52 | 55 | 54 | 53 | 55 | 51 | 52 | 52 | 51 | 49 | 47 | 45 | 42 | 40 | 37 | 34 | 49 | - | 54.1 | 57.5 | 58 | 58.8 | 56.5 | 54.1 | 47.6 | 49.4 | 18 | 5m from open shutter of DAF2 | 18.8 | 24.8 | 24.5 | 32.9 | 37.9 | 38.6 | 41.1 | 43.4 | 48.4 | 49.8 | 49.8 | 53.1 | 50.2 | 52 | 52.6 | 52 | 50.2 | 48.3 | 46.2 | 43 | 40.5 | 36.9 | 32.9 | 46.5 | 61.5 |  | 23.5 | 63 | 51 | 53 | 50 | 54 | 57 | 54 | 54 | 53 | 57 | 56 | 54 | 57 | 52 | 53 | 53 | 52 | 51 | 48 | 49 | 43 | 41 | 38 | 35
2020_Hep_WPF_19 | 19 |  | 1m from nearest exhaust turret of DAF1 extension | 64 | 67 | 61 | 68 | 70 | 62 | 71 | 64 | 67 | 61 | 61 | 63 | 59 | 60 | 56 | 56 | 57 | 55 | 51 | 50 | 48 | 45 | 46 | 64 | - | 69.4 | 72.5 | 73 | 66.5 | 63.4 | 60.8 | 54.6 | 64.1 | 19 | 1m from nearest exhaust turret of DAF1 extension | 33.8 | 40.8 | 38.5 | 48.9 | 53.9 | 48.6 | 60.1 | 55.4 | 60.4 | 56.8 | 57.8 | 61.1 | 58.2 | 60 | 56.6 | 57 | 58.2 | 56.3 | 52.2 | 51 | 48.5 | 44.9 | 44.9 | 61.5 | 70.3 |  | 14.7 | 64 | 65 | 68 | 63 | 69 | 72 | 64 | 72 | 66 | 68 | 62 | 62 | 65 | 60 | 61 | 57 | 57 | 58 | 56 | 52 | 51 | 49 | 46 | 46
2020_Hep_WPF_20 | 20 |  | 1m to W right corner of DAF1 extension | 64 | 59 | 56 | 65 | 66 | 60 | 58 | 56 | 61 | 59 | 56 | 61 | 55 | 53 | 51 | 50 | 49 | 47 | 44 | 44 | 42 | 37 | 37 | 64 | - | 65.7 | 69.1 | 63.6 | 63.9 | 58.1 | 53.6 | 48.2 | 64 | 20 | 1m to W right corner of DAF1 extension | 33.8 | 32.8 | 33.5 | 45.9 | 49.9 | 46.6 | 47.1 | 47.4 | 54.4 | 54.8 | 52.8 | 59.1 | 54.2 | 53 | 51.6 | 51 | 50.2 | 48.3 | 45.2 | 45 | 42.5 | 36.9 | 35.9 | 61.5 | 66.3 |  | 18.7 | 64 | 66 | 61 | 59 | 67 | 68 | 62 | 60 | 58 | 62 | 60 | 58 | 64 | 56 | 54 | 52 | 51 | 50 | 49 | 49 | 45 | 44 | 39 | 39
2020_Hep_WPF_21 | 21 |  | 5m from front DAF1 extension | 63 | 63 | 57 | 63 | 61 | 61 | 59 | 60 | 57 | 59 | 58 | 60 | 55 | 54 | 54 | 52 | 52 | 50 | 46 | 44 | 44 | 38 | 35 | 63 | - | 66.5 | 66.5 | 63.6 | 63.8 | 59.1 | 56.2 | 49.5 | 63 | 21 | 5m from front DAF1 extension | 32.8 | 36.8 | 34.5 | 43.9 | 44.9 | 47.6 | 48.1 | 51.4 | 50.4 | 54.8 | 54.8 | 58.1 | 54.2 | 54 | 54.6 | 53 | 53.2 | 51.3 | 47.2 | 45 | 44.5 | 37.9 | 33.9 | 60.5 | 66.3 |  | 18.7 | 64 | 64 | 65 | 60 | 65 | 63 | 63 | 61 | 62 | 59 | 60 | 60 | 63 | 57 | 55 | 55 | 53 | 53 | 52 | 50 | 45 | 45 | 39 | 36
2020_Hep_WPF_22 | 22 | 17 | 1m from shorter of new ground level pumps | 58 | 62 | 58 | 60 | 58 | 59 | 59 | 59 | 60 | 61 | 61 | 62 | 59 | 60 | 58 | 57 | 57 | 56 | 51 | 52 | 62 | 54 | 53 | 58 | - | 64.5 | 63.8 | 64.1 | 66.1 | 63.8 | 61.5 | 62.7 | 60.3 | 22 | 1m from shorter of new ground level pumps | 27.8 | 35.8 | 35.5 | 40.9 | 41.9 | 45.6 | 48.1 | 50.4 | 53.4 | 56.8 | 57.8 | 60.1 | 58.2 | 60 | 58.6 | 58 | 58.2 | 57.3 | 52.2 | 53 | 62.5 | 53.9 | 51.9 | 55.5 | 69.9 |  | 15.1 | 66 | 60 | 65 | 60 | 62 | 61 | 62 | 61 | 61 | 62 | 62 | 62 | 63 | 61 | 61 | 59 | 59 | 58 | 57 | 52 | 55 | 64 | 56 | 55
2020_Hep_WPF_23 | 23 | 17 | 1m from longer of new ground level pumps | 60 | 61 | 59 | 61 | 60 | 61 | 62 | 60 | 60 | 64 | 66 | 60 | 60 | 60 | 61 | 56 | 52 | 51 | 48 | 49 | 49 | 42 | 41 | 60 | - | 64.8 | 65.5 | 65.5 | 68.7 | 65.1 | 58.3 | 53.5 | 60.1 | 23 | 1m from longer of new ground level pumps | 29.8 | 34.8 | 36.5 | 41.9 | 43.9 | 47.6 | 51.1 | 51.4 | 53.4 | 59.8 | 62.8 | 58.1 | 59.2 | 60 | 61.6 | 57 | 53.2 | 52.3 | 49.2 | 50 | 49.5 | 41.9 | 39.9 | 57.5 | 69.6 |  | 15.4 | 67 | 63 | 64 | 63 | 64 | 65 | 67 | 64 | 62 | 62 | 66 | 69 | 64 | 62 | 63 | 63 | 57 | 54 | 53 | 52 | 52 | 57 | 45 | 47
2020_Hep_WPF_24 | 24 |  | On metal steps over plinth wall | 61 | 65 | 62 | 64 | 66 | 66 | 64 | 67 | 66 | 65 | 62 | 64 | 67 | 64 | 62 | 60 | 58 | 56 | 55 | 52 | 50 | 47 | 47 | 61 | - | 67.8 | 70.2 | 70.6 | 68.6 | 69.6 | 63.1 | 57.6 | 61.3 | 24 | On metal steps over plinth wall | 30.8 | 38.8 | 39.5 | 44.9 | 49.9 | 52.6 | 53.1 | 58.4 | 59.4 | 60.8 | 58.8 | 62.1 | 66.2 | 64 | 62.6 | 61 | 59.2 | 57.3 | 56.2 | 53 | 50.5 | 46.9 | 45.9 | 58.5 | 72.6 |  | 12.4 | 69 | 62 | 67 | 65 | 67 | 68 | 68 | 68 | 68 | 67 | 66 | 64 | 65 | 68 | 66 | 63 | 62 | 59 | 57 | 60 | 54 | 51 | 48 | 48
2020_Hep_WPF_25 | 25 |  | 1m pump to south of BT1 | 63 | 61 | 61 | 64 | 65 | 66 | 66 | 67 | 68 | 70 | 66 | 70 | 70 | 68 | 66 | 64 | 63 | 62 | 60 | 56 | 53 | 51 | 48 | 63 | - | 66.5 | 69.8 | 71.8 | 73.8 | 73.1 | 67.8 | 62 | 63.4 | 25 | 1m pump to south of BT1 | 32.8 | 34.8 | 38.5 | 44.9 | 48.9 | 52.6 | 55.1 | 58.4 | 61.4 | 65.8 | 62.8 | 68.1 | 69.2 | 68 | 66.6 | 65 | 64.2 | 63.3 | 61.2 | 57 | 53.5 | 50.9 | 46.9 | 60.5 | 76.6 |  | 8.4 | 75 | 66 | 63 | 63 | 67 | 67 | 68 | 68 | 69 | 69 | 72 | 68 | 72 | 71 | 70 | 67 | 65 | 64 | 63 | 61 | 57 | 54 | 52 | 50
2020_Hep_WPF_26 | 26 |  | 1m from pump to N side of Siltbuster | 62 | 59 | 60 | 60 | 65 | 68 | 65 | 77 | 72 | 70 | 67 | 66 | 76 | 77 | 73 | 70 | 63 | 60 | 56 | 54 | 52 | 49 | 46 | 62 | - | 65.3 | 70.2 | 78.4 | 72.8 | 80.4 | 71.1 | 59.1 | 62.3 | 26 | 1m from pump to N side of Siltbuster | 31.8 | 32.8 | 37.5 | 40.9 | 48.9 | 54.6 | 54.1 | 68.4 | 65.4 | 65.8 | 63.8 | 64.1 | 75.2 | 77 | 73.6 | 71 | 64.2 | 61.3 | 57.2 | 55 | 52.5 | 48.9 | 44.9 | 59.5 | 81.6 |  | 3.4 | 78 | 64 | 62 | 63 | 62 | 68 | 69 | 67 | 78 | 73 | 71 | 69 | 67 | 77 | 79 | 74 | 71 | 64 | 61 | 61 | 55 | 53 | 50 | 47
2020_Hep_WPF_27 | 27 |  | 2m to E (rear) side of Siltbuster | 60 | 59 | 62 | 59 | 61 | 64 | 64 | 65 | 62 | 64 | 64 | 63 | 65 | 64 | 64 | 64 | 63 | 63 | 60 | 58 | 56 | 55 | 53 | 60 | - | 65.3 | 66.6 | 68.6 | 68.5 | 69.1 | 68.1 | 63.1 | 61.8 | 27 | 2m to E (rear) side of Siltbuster | 29.8 | 32.8 | 39.5 | 39.9 | 44.9 | 50.6 | 53.1 | 56.4 | 55.4 | 59.8 | 60.8 | 61.1 | 64.2 | 64 | 64.6 | 65 | 64.2 | 64.3 | 61.2 | 59 | 56.5 | 54.9 | 51.9 | 57.5 | 73.9 |  | 11.1 | 72 | 62 | 62 | 64 | 61 | 63 | 66 | 66 | 66 | 63 | 65 | 65 | 64 | 66 | 68 | 66 | 66 | 64 | 64 | 63 | 60 | 57 | 56 | 54
2020_Hep_WPF_28 | 28 | 7 | 5m from open door to DAF1 | 62 | 61 | 58 | 57 | 59 | 61 | 61 | 61 | 59 | 60 | 61 | 59 | 58 | 57 | 57 | 55 | 55 | 53 | 52 | 52 | 50 | 46 | 41 | 62 | - | 65.4 | 64.1 | 65.2 | 64.8 | 62.1 | 59.2 | 56.2 | 62.1 | 28 | 5m from open door to DAF1 | 31.8 | 34.8 | 35.5 | 37.9 | 42.9 | 47.6 | 50.1 | 52.4 | 52.4 | 55.8 | 57.8 | 57.1 | 57.2 | 57 | 57.6 | 56 | 56.2 | 54.3 | 53.2 | 53 | 50.5 | 45.9 | 39.9 | 59.5 | 67.9 |  | 17.1 | 70 | 64 | 63 | 62 | 60 | 61 | 63 | 63 | 63 | 62 | 62 | 63 | 60 | 60 | 59 | 58 | 57 | 57 | 55 | 56 | 53 | 52 | 48 | 44
2020_Hep_WPF_29 | 29 | 19 | Rear of DAF1 | 59 | 65 | 64 | 76 | 63 | 62 | 68 | 68 | 64 | 65 | 62 | 68 | 63 | 62 | 60 | 61 | 60 | 60 | 57 | 56 | 54 | 51 | 47 | 59 | - | 68.1 | 76.4 | 71.8 | 70.4 | 66.6 | 65.1 | 60.6 | 59.9 | 29 | Rear of DAF1 | 28.8 | 38.8 | 41.5 | 56.9 | 46.9 | 48.6 | 57.1 | 59.4 | 57.4 | 60.8 | 58.8 | 66.1 | 62.2 | 62 | 60.6 | 62 | 61.2 | 61.3 | 58.2 | 57 | 54.5 | 50.9 | 45.9 | 56.5 | 72.9 |  | 12.1 | 64 | 61 | 67 | 66 | 78 | 66 | 64 | 71 | 70 | 67 | 68 | 64 | 70 | 64 | 64 | 61 | 62 | 61 | 61 | 59 | 57 | 55 | 52 | 48
2020_Hep_WPF_30 | 30 |  | 2m from unit, 1m from fan outlet | 64 | 64 | 65 | 63 | 65 | 66 | 64 | 64 | 68 | 63 | 61 | 63 | 60 | 60 | 59 | 58 | 58 | 57 | 56 | 54 | 52 | 50 | 49 | 64 | - | 69.1 | 69.6 | 70.5 | 67.2 | 64.5 | 62.5 | 59.1 | 64.3 | 30 | 2m from unit, 1m from fan outlet | 33.8 | 37.8 | 42.5 | 43.9 | 48.9 | 52.6 | 53.1 | 55.4 | 61.4 | 58.8 | 57.8 | 61.1 | 59.2 | 60 | 59.6 | 59 | 59.2 | 58.3 | 57.2 | 55 | 52.5 | 49.9 | 47.9 | 61.5 | 71 |  | 14 | 69 | 66 | 66 | 68 | 66 | 68 | 68 | 66 | 66 | 69 | 65 | 63 | 64 | 62 | 61 | 60 | 59 | 59 | 58 | 57 | 55 | 53 | 51 | 50
2020_Hep_WPF_31 | 31 | 12 | On gantry - 1m from AT1a aerator (blower not operation) | 72 | 80 | 79 | 67 | 69 | 69 | 68 | 68 | 67 | 64 | 67 | 64 | 64 | 61 | 59 | 58 | 57 | 56 | 55 | 53 | 50 | 49 | 48 | 72 | - | 82.9 | 73.2 | 72.5 | 70 | 66.6 | 61.8 | 57.9 | 72 | 31 | On gantry - 1m from AT1a aerator (blower not operation) | 41.8 | 53.8 | 56.5 | 47.9 | 52.9 | 55.6 | 57.1 | 59.4 | 60.4 | 59.8 | 63.8 | 62.1 | 63.2 | 61 | 59.6 | 59 | 58.2 | 57.3 | 56.2 | 54 | 50.5 | 48.9 | 46.9 | 69.5 | 74 |  | 11 | 72 | 74 | 83 | 81 | 70 | 72 | 72 | 70 | 70 | 68 | 65 | 68 | 65 | 65 | 62 | 60 | 59 | 58 | 57 | 56 | 54 | 51 | 50 | 50
2020_Hep_WPF_32 | 32 | 13 | On gantry - 1m from AT1a aerator/blower | 62 | 63 | 66 | 70 | 70 | 74 | 77 | 73 | 64 | 64 | 65 | 67 | 66 | 64 | 65 | 62 | 63 | 61 | 61 | 61 | 55 | 53 | 50 | 62 | - | 68.8 | 76.5 | 78.6 | 70.3 | 69.8 | 66.8 | 64.5 | 62.8 | 32 | On gantry - 1m from AT1a aerator/blower | 31.8 | 36.8 | 43.5 | 50.9 | 53.9 | 60.6 | 66.1 | 64.4 | 57.4 | 59.8 | 61.8 | 65.1 | 65.2 | 64 | 65.6 | 63 | 64.2 | 62.3 | 62.2 | 62 | 55.5 | 52.9 | 48.9 | 59.5 | 75.5 |  | 9.5 | 66 | 64 | 65 | 69 | 72 | 72 | 76 | 80 | 75 | 66 | 66 | 67 | 69 | 68 | 66 | 66 | 63 | 65 | 62 | 62 | 62 | 56 | 55 | 52
2020_Hep_WPF_33 | 33 |  | 2m from pumps | 63 | 62 | 66 | 62 | 61 | 60 | 61 | 62 | 61 | 62 | 59 | 63 | 63 | 56 | 55 | 52 | 51 | 49 | 46 | 45 | 42 | 39 | 37 | 63 | - | 68.8 | 65.8 | 66.1 | 66.4 | 64.3 | 55.6 | 49.4 | 63 | 33 | 2m from pumps | 32.8 | 35.8 | 43.5 | 42.9 | 44.9 | 46.6 | 50.1 | 53.4 | 54.4 | 57.8 | 55.8 | 61.1 | 62.2 | 56 | 55.6 | 53 | 52.2 | 50.3 | 47.2 | 46 | 42.5 | 38.9 | 35.9 | 60.5 | 68.5 |  | 16.5 | 70 | 65 | 65 | 70 | 65 | 63 | 62 | 64 | 64 | 63 | 64 | 61 | 65 | 66 | 57 | 56 | 54 | 52 | 50 | 47 | 46 | 43 | 41 | 38
2020_Hep_WPF_34 | 34 | 20 | At site boundary 2m from pumps | 60 | 60 | 62 | 59 | 57 | 60 | 63 | 67 | 70 | 62 | 59 | 62 | 57 | 60 | 62 | 58 | 59 | 61 | 60 | 57 | 60 | 62 | 57 | 60 | - | 65.5 | 63.6 | 72.3 | 66 | 64.9 | 64.3 | 64 | 64.9 | 34 | At site boundary 2m from pumps | 29.8 | 33.8 | 39.5 | 39.9 | 40.9 | 46.6 | 52.1 | 58.4 | 63.4 | 57.8 | 55.8 | 60.1 | 56.2 | 60 | 62.6 | 59 | 60.2 | 62.3 | 61.2 | 58 | 60.5 | 61.9 | 55.9 | 57.5 | 72.4 |  | 12.6 | 74 | 62 | 62 | 65 | 62 | 60 | 62 | 64 | 68 | 71 | 66 | 60 | 64 | 58 | 62 | 64 | 59 | 60 | 62 | 61 | 58 | 60 | 63 | 57

## Hepworth 4 Source Data - WPF
Water Processing Facility
Source:
HEPWORTH REPORT 4: 2021 WPF Noise Assessment
Report Reference: P21-155-R01v1
Date: May 2021
| Author: Graham Bowland | [36 empty] | A-weighting
| Report Checker: Paul Bassett | [38 empty] | Third octave Band Centre Frequency (Hz)
[40 empty] | 50 | 63 | 80 | 100 | 125 | 160 | 200 | 250 | 315 | 400 | 500 | 630 | 800 | 1000 | 1250 | 1600 | 2000 | 2500 | 3150 | 4000 | 5000 | 6300 | 8000 | 10000
[39 empty] | A-Weighting Curve | -30.2 | -26.2 | -22.5 | -19.1 | -16.1 | -13.4 | -10.9 | -8.6 | -6.6 | -4.2 | -3.2 | -1.9 | -0.8 | 0 | 0.6 | 1 | 1.2 | 1.3 | 1.2 | 1 | 0.5 | -0.1 | -1.1 | -2.5
| Third Octave L90 On-site Noise Measurements - Reported | [28 empty] | Octave L90 On-site Noise Levels - Calculated
Assessment Data Ref. | 2021 Location No. (Fig 2 Below) | 2020 Location No. (See Hepworth 3 Source Data - WPF Tab) | 2018 Location No. (See Hepworth 1 Source Data - WPF Tab) | Description | Noise Level L90, dB - LINEAR | [23 empty] | LA90 | Noise Level L90 dB - LINEAR | [7 empty] | Location No. (Fig 2) | Description | Noise Level L90, dB - A-WEIGHTED | [23 empty] | LA90 | Noise Level Leq, dB - LINEAR
WSP Data Ref. |  |  |  |  | Third octave Band Centre Frequency (Hz) | [24 empty] | Octave Band Centre Frequency (Hz) | [9 empty] | Third octave Band Centre Frequency (Hz) | [24 empty] | Third octave Band Centre Frequency (Hz)
[5 empty] | 50 | 63 | 80 | 100 | 125 | 160 | 200 | 250 | 315 | 400 | 500 | 630 | 800 | 1000 | 1250 | 1600 | 2000 | 2500 | 3150 | 4000 | 5000 | 6300 | 8000 | 10000 |  | 63 | 125 | 250 | 500 | 1000 | 2000 | 4000 | 8000 |  |  | 50 | 63 | 80 | 100 | 125 | 160 | 200 | 250 | 315 | 400 | 500 | 630 | 800 | 1000 | 1250 | 1600 | 2000 | 2500 | 3150 | 4000 | 5000 | 6300 | 8000 | 10000 |  | 50 | 63 | 80 | 100 | 125 | 160 | 200 | 250 | 315 | 400 | 500 | 630 | 800 | 1000 | 1250 | 1600 | 2000 | 2500 | 3150 | 4000 | 5000 | 6300 | 8000 | 10000
2021_Hep_WPF_1 | 1 | 1 |  | 5m in front of centrifuge, facing SW unit | 57 | 59 | 56 | 58 | 62 | 54 | 51 | 50 | 48 | 47 | 46 | 44 | 43 | 44 | 43 | 40 | 40 | 44 | 44 | 43 | 37 | 33 | 31 | 28 | - | 62.3 | 63.9 | 54.6 | 50.6 | 48.1 | 46.5 | 47 | 35.9 | 1 | 5m in front of centrifuge, facing SW unit | 26.8 | 32.8 | 33.5 | 38.9 | 45.9 | 40.6 | 40.1 | 41.4 | 41.4 | 42.8 | 42.8 | 42.1 | 42.2 | 44 | 43.6 | 41 | 41.2 | 45.3 | 45.2 | 44 | 37.5 | 32.9 | 29.9 | 25.5 | 55.4 | 62 | 63 | 58 | 62 | 64 | 56 | 52 | 51 | 50 | 49 | 47 | 45 | 44 | 45 | 43 | 41 | 41 | 45 | 46 | 48 | 41 | 34 | 32 | 32
2021_Hep_WPF_1a | 1a |  |  | 5m to side of centrifuge, facing SW unit | 59 | 58 | 60 | 60 | 62 | 60 | 59 | 58 | 53 | 55 | 52 | 50 | 52 | 51 | 52 | 50 | 49 | 51 | 51 | 50 | 44 | 42 | 41 | 36 | - | 63.8 | 65.5 | 62.1 | 57.6 | 56.5 | 54.8 | 54 | 45.1 | 1a | 5m to side of centrifuge, facing SW unit | 28.8 | 31.8 | 37.5 | 40.9 | 45.9 | 46.6 | 48.1 | 49.4 | 46.4 | 50.8 | 48.8 | 48.1 | 51.2 | 51 | 52.6 | 51 | 50.2 | 52.3 | 52.2 | 51 | 44.5 | 41.9 | 39.9 | 33.5 | 62.4 | 65 | 62 | 63 | 63 | 63 | 63 | 61 | 59 | 55 | 56 | 53 | 52 | 53 | 52 | 53 | 50 | 50 | 52 | 52 | 53 | 45 | 43 | 42 | 37
2021_Hep_WPF_1b | 1b |  |  | 1m from open door at gantry level | 61 | 63 | 67 | 69 | 78 | 72 | 64 | 64 | 65 | 64 | 62 | 60 | 60 | 63 | 64 | 61 | 61 | 64 | 64 | 63 | 56 | 55 | 51 | 47 | - | 69.2 | 79.4 | 69.1 | 67.1 | 67.4 | 67 | 66.9 | 56.9 | 1b | 1m from open door at gantry level | 30.8 | 36.8 | 44.5 | 49.9 | 61.9 | 58.6 | 53.1 | 55.4 | 58.4 | 59.8 | 58.8 | 58.1 | 59.2 | 63 | 64.6 | 62 | 62.2 | 65.3 | 65.2 | 64 | 56.5 | 54.9 | 49.9 | 44.5 | 74 | 65 | 69 | 70 | 73 | 79 | 74 | 66 | 65 | 66 | 65 | 63 | 61 | 61 | 64 | 64 | 62 | 62 | 65 | 66 | 64 | 57 | 56 | 52 | 48
2021_Hep_WPF_1c | 1c |  |  | Inside first floor area of centrifuge | 67 | 68 | 72 | 71 | 80 | 76 | 72 | 73 | 73 | 72 | 71 | 69 | 70 | 72 | 73 | 70 | 70 | 74 | 74 | 73 | 66 | 66 | 63 | 60 | - | 74.3 | 81.8 | 77.5 | 75.6 | 76.6 | 76.5 | 76.9 | 68.4 | 1c | Inside first floor area of centrifuge | 36.8 | 41.8 | 49.5 | 51.9 | 63.9 | 62.6 | 61.1 | 64.4 | 66.4 | 67.8 | 67.8 | 67.1 | 69.2 | 72 | 73.6 | 71 | 71.2 | 75.3 | 75.2 | 74 | 66.5 | 65.9 | 61.9 | 57.5 | 83.1 | 70 | 77 | 75 | 73 | 85 | 80 | 74 | 75 | 75 | 74 | 72 | 71 | 71 | 73 | 74 | 71 | 71 | 75 | 75 | 74 | 67 | 66 | 64 | 60
2021_Hep_WPF_2 | 2 | 2 | 6 | 5m in front of centrifuge, between units | 59 | 55 | 56 | 57 | 60 | 55 | 52 | 52 | 47 | 46 | 46 | 44 | 43 | 42 | 42 | 41 | 40 | 42 | 42 | 41 | 39 | 32 | 31 | 27 | - | 61.8 | 62.6 | 55.6 | 50.2 | 47.1 | 45.8 | 45.6 | 35.2 | 2 | 5m in front of centrifuge, between units | 28.8 | 28.8 | 33.5 | 37.9 | 43.9 | 41.6 | 41.1 | 43.4 | 40.4 | 41.8 | 42.8 | 42.1 | 42.2 | 42 | 42.6 | 42 | 41.2 | 43.3 | 43.2 | 42 | 39.5 | 31.9 | 29.9 | 24.5 | 54.7 | 64 | 61 | 59 | 60 | 62 | 57 | 54 | 53 | 48 | 47 | 47 | 45 | 44 | 43 | 43 | 41 | 41 | 43 | 44 | 46 | 43 | 33 | 32 | 31
2021_Hep_WPF_3 | 3 | 3 |  | 5m in front of centrifuge, facing NE unit | 58 | 57 | 57 | 58 | 58 | 54 | 51 | 50 | 48 | 45 | 43 | 43 | 44 | 44 | 43 | 41 | 40 | 42 | 41 | 38 | 32 | 30 | 28 | 23 | - | 62.1 | 61.8 | 54.6 | 48.5 | 48.5 | 45.8 | 43.1 | 32.6 | 3 | 5m in front of centrifuge, facing NE unit | 27.8 | 30.8 | 34.5 | 38.9 | 41.9 | 40.6 | 40.1 | 41.4 | 41.4 | 40.8 | 39.8 | 41.1 | 43.2 | 44 | 43.6 | 42 | 41.2 | 43.3 | 42.2 | 39 | 32.5 | 29.9 | 26.9 | 20.5 | 54.1 | 63 | 61 | 60 | 61 | 60 | 56 | 53 | 51 | 50 | 46 | 44 | 44 | 45 | 45 | 43 | 41 | 41 | 43 | 42 | 47 | 40 | 31 | 30 | 28
2021_Hep_WPF_4 | 4 | 4 |  | On path NW of tank, facing loose pipe hanging | 61 | 57 | 55 | 56 | 54 | 51 | 52 | 48 | 46 | 47 | 48 | 45 | 46 | 45 | 45 | 43 | 41 | 39 | 38 | 36 | 33 | 31 | 29 | 23 | - | 63.2 | 58.9 | 54.2 | 51.6 | 50.1 | 46.1 | 40.9 | 33.5 | 4 | On path NW of tank, facing loose pipe hanging | 30.8 | 30.8 | 32.5 | 36.9 | 37.9 | 37.6 | 41.1 | 39.4 | 39.4 | 42.8 | 44.8 | 43.1 | 45.2 | 45 | 45.6 | 44 | 42.2 | 40.3 | 39.2 | 37 | 33.5 | 30.9 | 27.9 | 20.5 | 54.7 | 64 | 64 | 56 | 58 | 58 | 52 | 54 | 49 | 48 | 49 | 49 | 47 | 47 | 46 | 46 | 44 | 42 | 39 | 38 | 37 | 35 | 32 | 29 | 24
2021_Hep_WPF_5 | 5 | 5 | 1 | On gantry between BT1 and Divert | 64 | 65 | 60 | 61 | 60 | 61 | 61 | 59 | 61 | 63 | 62 | 59 | 61 | 62 | 60 | 59 | 57 | 54 | 53 | 53 | 51 | 47 | 48 | 42 | - | 68.2 | 65.5 | 65.2 | 66.4 | 65.8 | 61.9 | 57.2 | 51.1 | 5 | On gantry between BT1 and Divert | 33.8 | 38.8 | 37.5 | 41.9 | 43.9 | 47.6 | 50.1 | 50.4 | 54.4 | 58.8 | 58.8 | 57.1 | 60.2 | 62 | 60.6 | 60 | 58.2 | 55.3 | 54.2 | 54 | 51.5 | 46.9 | 46.9 | 39.5 | 69.6 | 67 | 67 | 67 | 64 | 63 | 64 | 63 | 60 | 63 | 64 | 63 | 60 | 62 | 63 | 61 | 60 | 58 | 55 | 54 | 54 | 52 | 48 | 49 | 42
2021_Hep_WPF_5a | 5a |  |  | 1m above covering of BT1 | 63 | 60 | 62 | 61 | 61 | 62 | 62 | 61 | 62 | 62 | 60 | 57 | 55 | 54 | 53 | 54 | 54 | 48 | 47 | 44 | 42 | 39 | 36 | 31 | - | 66.6 | 66.1 | 66.5 | 64.9 | 58.8 | 57.5 | 49.6 | 41.2 | 5a | 1m above covering of BT1 | 32.8 | 33.8 | 39.5 | 41.9 | 44.9 | 48.6 | 51.1 | 52.4 | 55.4 | 57.8 | 56.8 | 55.1 | 54.2 | 54 | 53.6 | 55 | 55.2 | 49.3 | 48.2 | 45 | 42.5 | 38.9 | 34.9 | 28.5 | 65.8 | 68 | 65 | 66 | 63 | 63 | 64 | 64 | 62 | 64 | 63 | 61 | 58 | 56 | 55 | 54 | 55 | 55 | 49 | 47 | 45 | 43 | 39 | 36 | 32
2021_Hep_WPF_5b | 5b |  |  | 1m above covering of Divert | 63 | 56 | 58 | 59 | 57 | 56 | 57 | 56 | 57 | 56 | 55 | 52 | 52 | 51 | 52 | 52 | 47 | 45 | 44 | 42 | 38 | 35 | 32 | 26 | - | 64.8 | 62.3 | 61.5 | 59.4 | 56.5 | 53.8 | 46.7 | 37.1 | 5b | 1m above covering of Divert | 32.8 | 29.8 | 35.5 | 39.9 | 40.9 | 42.6 | 46.1 | 47.4 | 50.4 | 51.8 | 51.8 | 50.1 | 51.2 | 51 | 52.6 | 53 | 48.2 | 46.3 | 45.2 | 43 | 38.5 | 34.9 | 30.9 | 23.5 | 61.7 | 66 | 60 | 61 | 61 | 59 | 58 | 59 | 57 | 58 | 57 | 56 | 54 | 53 | 52 | 53 | 53 | 48 | 46 | 44 | 43 | 39 | 36 | 33 | 26
2021_Hep_WPF_6 | 6 | 6 | 2 | Ground level between BT1 and Diver | 65 | 65 | 62 | 62 | 61 | 60 | 62 | 60 | 61 | 63 | 63 | 59 | 62 | 67 | 63 | 62 | 60 | 58 | 57 | 59 | 56 | 53 | 54 | 47 | - | 69 | 65.8 | 65.8 | 66.8 | 69.3 | 65.1 | 62.3 | 57 | 6 | Ground level between BT1 and Diver | 34.8 | 38.8 | 39.5 | 42.9 | 44.9 | 46.6 | 51.1 | 51.4 | 54.4 | 58.8 | 59.8 | 57.1 | 61.2 | 67 | 63.6 | 63 | 61.2 | 59.3 | 58.2 | 60 | 56.5 | 52.9 | 52.9 | 44.5 | 72.6 | 68 | 70 | 66 | 65 | 63 | 63 | 63 | 62 | 62 | 64 | 64 | 60 | 64 | 69 | 64 | 63 | 61 | 59 | 58 | 60 | 57 | 53 | 55 | 48
2021_Hep_WPF_6a | 6a |  |  | 1m from 2 pumps on ground to south of BT1 | 67 | 61 | 62 | 60 | 69 | 65 | 65 | 63 | 64 | 71 | 68 | 61 | 62 | 69 | 64 | 61 | 61 | 60 | 59 | 60 | 61 | 57 | 60 | 54 | - | 69 | 70.8 | 68.8 | 73 | 70.8 | 65.5 | 64.8 | 62.4 | 6a | 1m from 2 pumps on ground to south of BT1 | 36.8 | 34.8 | 39.5 | 40.9 | 52.9 | 51.6 | 54.1 | 54.4 | 57.4 | 66.8 | 64.8 | 59.1 | 61.2 | 69 | 64.6 | 62 | 62.2 | 61.3 | 60.2 | 61 | 61.5 | 56.9 | 58.9 | 51.5 | 75 | 71 | 64 | 67 | 62 | 72 | 67 | 67 | 65 | 66 | 74 | 71 | 63 | 63 | 70 | 65 | 63 | 63 | 61 | 60 | 63 | 65 | 59 | 64 | 55
2021_Hep_WPF_7 | 7 | 7 | 3 | Midway between outside edges of BT1 and Divert | 61 | 54 | 57 | 54 | 57 | 57 | 58 | 56 | 58 | 59 | 59 | 54 | 59 | 58 | 59 | 57 | 55 | 54 | 52 | 51 | 46 | 44 | 44 | 38 | - | 63 | 61 | 62.2 | 62.6 | 63.5 | 60.3 | 55.1 | 47.5 | 7 | Midway between outside edges of BT1 and Divert | 30.8 | 27.8 | 34.5 | 34.9 | 40.9 | 43.6 | 47.1 | 47.4 | 51.4 | 54.8 | 55.8 | 52.1 | 58.2 | 58 | 59.6 | 58 | 56.2 | 55.3 | 53.2 | 52 | 46.5 | 43.9 | 42.9 | 35.5 | 67.1 | 64 | 57 | 59 | 57 | 59 | 58 | 60 | 58 | 59 | 60 | 60 | 56 | 60 | 59 | 60 | 58 | 56 | 54 | 53 | 57 | 48 | 44 | 44 | 39
2021_Hep_WPF_8 | 8 | 8 | 4 | Above manhole set back from BT1 and Divert | 50 | 48 | 50 | 47 | 47 | 44 | 43 | 42 | 44 | 48 | 46 | 41 | 41 | 42 | 43 | 43 | 38 | 35 | 32 | 31 | 27 | 23 | 21 | 16 | - | 54.2 | 51 | 47.8 | 50.6 | 46.8 | 44.7 | 35.2 | 25.6 | 8 | Above manhole set back from BT1 and Divert | 19.8 | 21.8 | 27.5 | 27.9 | 30.9 | 30.6 | 32.1 | 33.4 | 37.4 | 43.8 | 42.8 | 39.1 | 40.2 | 42 | 43.6 | 44 | 39.2 | 36.3 | 33.2 | 32 | 27.5 | 22.9 | 19.9 | 13.5 | 51.9 | 54 | 51 | 55 | 49 | 49 | 46 | 45 | 44 | 46 | 49 | 48 | 43 | 42 | 44 | 44 | 43 | 39 | 36 | 33 | 33 | 28 | 24 | 22 | 17
2021_Hep_WPF_9 | 9 | 9 | 5 | At site boundary set back from BT1 and Divert | 54 | 49 | 49 | 49 | 46 | 46 | 47 | 45 | 43 | 42 | 42 | 42 | 41 | 40 | 40 | 39 | 35 | 32 | 29 | 27 | 22 | 18 | 15 | 10 | - | 56.1 | 52 | 50.1 | 46.8 | 45.1 | 41 | 31.6 | 20.2 | 9 | At site boundary set back from BT1 and Divert | 23.8 | 22.8 | 26.5 | 29.9 | 29.9 | 32.6 | 36.1 | 36.4 | 36.4 | 37.8 | 38.8 | 40.1 | 40.2 | 40 | 40.6 | 40 | 36.2 | 33.3 | 30.2 | 28 | 22.5 | 17.9 | 13.9 | 7.5 | 49.6 | 57 | 52 | 54 | 51 | 48 | 48 | 48 | 47 | 44 | 43 | 43 | 43 | 42 | 41 | 41 | 40 | 36 | 32 | 30 | 28 | 23 | 19 | 17 | 11
2021_Hep_WPF_10 | 10 | 10 |  | 1m from ground level pump towards W of BT1 | 61 | 59 | 60 | 59 | 60 | 62 | 62 | 61 | 60 | 63 | 63 | 63 | 68 | 68 | 68 | 67 | 65 | 64 | 63 | 60 | 56 | 54 | 53 | 49 | - | 64.8 | 65.3 | 65.8 | 67.8 | 72.8 | 70.3 | 65.3 | 57.2 | 10 | 1m from ground level pump towards W of BT1 | 30.8 | 32.8 | 37.5 | 39.9 | 43.9 | 48.6 | 51.1 | 52.4 | 53.4 | 58.8 | 59.8 | 61.1 | 67.2 | 68 | 68.6 | 68 | 66.2 | 65.3 | 64.2 | 61 | 56.5 | 53.9 | 51.9 | 46.5 | 76.1 | 64 | 61 | 65 | 62 | 63 | 64 | 64 | 63 | 61 | 64 | 64 | 64 | 69 | 68 | 69 | 68 | 65 | 64 | 64 | 61 | 57 | 54 | 53 | 49
2021_Hep_WPF_11 | 11 | 11 |  | 1m from ground level pump towards N of BT1 | 62 | 59 | 61 | 57 | 61 | 59 | 59 | 60 | 58 | 60 | 63 | 60 | 65 | 66 | 69 | 71 | 62 | 59 | 65 | 64 | 51 | 48 | 46 | 41 | - | 65.6 | 64.1 | 63.8 | 66 | 71.8 | 71.8 | 67.6 | 50.6 | 11 | 1m from ground level pump towards N of BT1 | 31.8 | 32.8 | 38.5 | 37.9 | 44.9 | 45.6 | 48.1 | 51.4 | 51.4 | 55.8 | 59.8 | 58.1 | 64.2 | 66 | 69.6 | 72 | 63.2 | 60.3 | 66.2 | 65 | 51.5 | 47.9 | 44.9 | 38.5 | 76.5 | 65 | 62 | 66 | 60 | 64 | 61 | 60 | 61 | 60 | 61 | 64 | 61 | 66 | 67 | 70 | 72 | 63 | 60 | 66 | 65 | 51 | 49 | 46 | 42
2021_Hep_WPF_12 | 12 | 12 | 9 | To rear of DAF 2 | - | - | - | - | - | - | - | - | - | - | - | - | - | - | - | - | - | - | - | - | - | - | - | - | - | - | - | - | - | - | - | - | - | 12 | To rear of DAF 2 | - | - | - | - | - | - | - | - | - | - | - | - | - | - | - | - | - | - | - | - | - | - | - | - | - | - | - | - | - | - | - | - | - | - | - | - | - | - | - | - | - | - | - | - | - | - | - | - | -
2021_Hep_WPF_13 | 13 | 13 | 10 | At boundary to rear of DAF 2 | - | - | - | - | - | - | - | - | - | - | - | - | - | - | - | - | - | - | - | - | - | - | - | - | - | - | - | - | - | - | - | - | - | 13 | At boundary to rear of DAF 2 | - | - | - | - | - | - | - | - | - | - | - | - | - | - | - | - | - | - | - | - | - | - | - | - | - | - | - | - | - | - | - | - | - | - | - | - | - | - | - | - | - | - | - | - | - | - | - | - | -
2021_Hep_WPF_14 | 14 | 14 | 14 | 1m to foot of gantry at N of AT2 | 56 | 64 | 54 | 54 | 61 | 63 | 58 | 62 | 58 | 51 | 53 | 54 | 57 | 55 | 53 | 57 | 51 | 56 | 52 | 50 | 48 | 47 | 48 | 36 | - | 65 | 65.4 | 64.5 | 57.6 | 60.1 | 60.1 | 55.1 | 50.7 | 14 | 1m to foot of gantry at N of AT2 | 25.8 | 37.8 | 31.5 | 34.9 | 44.9 | 49.6 | 47.1 | 53.4 | 51.4 | 46.8 | 49.8 | 52.1 | 56.2 | 55 | 53.6 | 58 | 52.2 | 57.3 | 53.2 | 51 | 48.5 | 46.9 | 46.9 | 33.5 | 65.6 | 58 | 67 | 56 | 56 | 64 | 65 | 60 | 64 | 59 | 53 | 54 | 55 | 58 | 56 | 54 | 57 | 51 | 58 | 53 | 50 | 49 | 47 | 50 | 37
2021_Hep_WPF_15 | 15 | 15 |  | At boundary to N of AT2 | 46 | 60 | 48 | 49 | 55 | 51 | 60 | 59 | 51 | 48 | 46 | 48 | 50 | 47 | 46 | 48 | 44 | 48 | 43 | 39 | 39 | 36 | 36 | 27 | - | 60.4 | 57.2 | 62.8 | 52.2 | 52.8 | 51.8 | 45.5 | 39.3 | 15 | At boundary to N of AT2 | 15.8 | 33.8 | 25.5 | 29.9 | 38.9 | 37.6 | 49.1 | 50.4 | 44.4 | 43.8 | 42.8 | 46.1 | 49.2 | 47 | 46.6 | 49 | 45.2 | 49.3 | 44.2 | 40 | 39.5 | 35.9 | 34.9 | 24.5 | 58.7 | 49 | 63 | 50 | 51 | 59 | 53 | 62 | 61 | 53 | 49 | 48 | 49 | 51 | 48 | 48 | 49 | 45 | 52 | 43 | 40 | 42 | 37 | 37 | 28
2021_Hep_WPF_16 | 16 | 16 | 15 | 1m to foot of gantry at SE of AT2 | 48 | 44 | 49 | 49 | 51 | 51 | 52 | 50 | 48 | 43 | 44 | 44 | 45 | 44 | 42 | 43 | 47 | 38 | 37 | 35 | 31 | 29 | 28 | 25 | - | 52.2 | 55.2 | 55.1 | 48.5 | 48.6 | 48.8 | 39.7 | 32.4 | 16 | 1m to foot of gantry at SE of AT2 | 17.8 | 17.8 | 26.5 | 29.9 | 34.9 | 37.6 | 41.1 | 41.4 | 41.4 | 38.8 | 40.8 | 42.1 | 44.2 | 44 | 42.6 | 44 | 48.2 | 39.3 | 38.2 | 36 | 31.5 | 28.9 | 26.9 | 22.5 | 54.3 | 51 | 47 | 52 | 53 | 54 | 53 | 54 | 51 | 49 | 44 | 46 | 45 | 46 | 45 | 43 | 44 | 49 | 39 | 38 | 37 | 34 | 31 | 29 | 26
2021_Hep_WPF_16a | 16a |  |  | 1m to foot of gantry at S of AT2 | 56 | 49 | 53 | 55 | 59 | 61 | 60 | 66 | 58 | 55 | 53 | 55 | 60 | 56 | 56 | 59 | 61 | 52 | 54 | 52 | 49 | 47 | 47 | 47 | - | 58.3 | 63.7 | 67.5 | 59.2 | 62.5 | 63.4 | 56.9 | 51.8 | 16a | 1m to foot of gantry at S of AT2 | 25.8 | 22.8 | 30.5 | 35.9 | 42.9 | 47.6 | 49.1 | 57.4 | 51.4 | 50.8 | 49.8 | 53.1 | 59.2 | 56 | 56.6 | 60 | 62.2 | 53.3 | 55.2 | 53 | 49.5 | 46.9 | 45.9 | 44.5 | 68.2 | 60 | 52 | 56 | 58 | 62 | 63 | 62 | 67 | 60 | 56 | 55 | 56 | 61 | 57 | 57 | 60 | 64 | 52 | 55 | 54 | 50 | 48 | 47 | 47
2021_Hep_WPF_16b | 16b |  |  | At site boundary to S of AT2 | 50 | 46 | 48 | 53 | 58 | 57 | 52 | 57 | 56 | 50 | 49 | 51 | 54 | 51 | 49 | 50 | 52 | 48 | 49 | 48 | 46 | 45 | 45 | 46 | - | 53.1 | 61.2 | 60.2 | 54.8 | 56.6 | 55.1 | 52.6 | 50.1 | 16b | At site boundary to S of AT2 | 19.8 | 19.8 | 25.5 | 33.9 | 41.9 | 43.6 | 41.1 | 48.4 | 49.4 | 45.8 | 45.8 | 49.1 | 53.2 | 51 | 49.6 | 51 | 53.2 | 49.3 | 50.2 | 49 | 46.5 | 44.9 | 43.9 | 43.5 | 61.8 | 53 | 48 | 52 | 55 | 60 | 59 | 55 | 59 | 58 | 51 | 50 | 52 | 55 | 52 | 50 | 51 | 53 | 48 | 49 | 48 | 46 | 46 | 46 | 46
2021_Hep_WPF_17 | 17 | 17 | 16 | At gantry level - running water | 55 | 55 | 54 | 55 | 58 | 58 | 60 | 59 | 59 | 60 | 62 | 63 | 63 | 62 | 62 | 61 | 60 | 59 | 59 | 58 | 57 | 56 | 54 | 52 | - | 59.5 | 62 | 64.1 | 66.6 | 67.1 | 64.8 | 62.8 | 59.1 | 17 | At gantry level - running water | 24.8 | 28.8 | 31.5 | 35.9 | 41.9 | 44.6 | 49.1 | 50.4 | 52.4 | 55.8 | 58.8 | 61.1 | 62.2 | 62 | 62.6 | 62 | 61.2 | 60.3 | 60.2 | 59 | 57.5 | 55.9 | 52.9 | 49.5 | 71.7 | 60 | 59 | 57 | 58 | 60 | 59 | 62 | 61 | 61 | 61 | 63 | 64 | 63 | 63 | 63 | 62 | 61 | 60 | 60 | 59 | 58 | 57 | 55 | 53
2021_Hep_WPF_18 | 18 | 18 | 8 | 5m from open shutter of DAF2 | 59 | 52 | 57 | 56 | 57 | 55 | 57 | 56 | 57 | 57 | 58 | 56 | 57 | 56 | 57 | 57 | 55 | 53 | 51 | 51 | 50 | 46 | 45 | 40 | - | 61.6 | 60.8 | 61.5 | 61.8 | 61.5 | 60.1 | 55.5 | 49.1 | 18 | 5m from open shutter of DAF2 | 28.8 | 25.8 | 34.5 | 36.9 | 40.9 | 41.6 | 46.1 | 47.4 | 50.4 | 52.8 | 54.8 | 54.1 | 56.2 | 56 | 57.6 | 58 | 56.2 | 54.3 | 52.2 | 52 | 50.5 | 45.9 | 43.9 | 37.5 | 66.2 | 62 | 55 | 59 | 59 | 59 | 57 | 59 | 58 | 62 | 59 | 60 | 57 | 59 | 57 | 58 | 57 | 57 | 54 | 52 | 56 | 51 | 46 | 46 | 40
2021_Hep_WPF_19 | 19 | 19 |  | 1m from turret to N of DAF1 extension | 68 | 62 | 63 | 75 | 64 | 63 | 69 | 65 | 61 | 66 | 63 | 59 | 59 | 55 | 57 | 54 | 53 | 54 | 51 | 50 | 48 | 46 | 42 | 41 | - | 70 | 75.6 | 70.9 | 68.3 | 62.1 | 58.5 | 54.6 | 48.3 | 19 | 1m from turret to N of DAF1 extension | 37.8 | 35.8 | 40.5 | 55.9 | 47.9 | 49.6 | 58.1 | 56.4 | 54.4 | 61.8 | 59.8 | 57.1 | 58.2 | 55 | 57.6 | 55 | 54.2 | 55.3 | 52.2 | 51 | 48.5 | 45.9 | 40.9 | 38.5 | 68.9 | 72 | 65 | 65 | 77 | 67 | 65 | 73 | 67 | 63 | 67 | 64 | 60 | 61 | 56 | 57 | 55 | 55 | 55 | 52 | 52 | 51 | 48 | 45 | 44
2021_Hep_WPF_19a | 19a |  |  | 1m from turret to centre of DAF1 extension | 80 | 69 | 69 | 81 | 68 | 64 | 73 | 67 | 62 | 64 | 61 | 60 | 59 | 56 | 57 | 56 | 55 | 56 | 54 | 56 | 61 | 58 | 57 | 58 | - | 80.6 | 81.3 | 74.2 | 66.8 | 62.3 | 60.5 | 62.8 | 62.5 | 19a | 1m from turret to centre of DAF1 extension | 49.8 | 42.8 | 46.5 | 61.9 | 51.9 | 50.6 | 62.1 | 58.4 | 55.4 | 59.8 | 57.8 | 58.1 | 58.2 | 56 | 57.6 | 57 | 56.2 | 57.3 | 55.2 | 57 | 61.5 | 57.9 | 55.9 | 55.5 | 71.3 | 83 | 71 | 70 | 82 | 73 | 65 | 75 | 73 | 64 | 66 | 63 | 61 | 61 | 57 | 58 | 57 | 56 | 58 | 55 | 57 | 61 | 58 | 58 | 59
2021_Hep_WPF_19b | 19b |  |  | 1m from turret to S of DAF1 extension | 78 | 72 | 78 | 91 | 69 | 63 | 68 | 68 | 65 | 64 | 62 | 61 | 60 | 56 | 59 | 56 | 55 | 55 | 54 | 54 | 55 | 54 | 50 | 49 | - | 81.5 | 91 | 72 | 67.3 | 63.4 | 60.1 | 59.1 | 56.3 | 19b | 1m from turret to S of DAF1 extension | 47.8 | 45.8 | 55.5 | 71.9 | 52.9 | 49.6 | 57.1 | 59.4 | 58.4 | 59.8 | 58.8 | 59.1 | 59.2 | 56 | 59.6 | 57 | 56.2 | 56.3 | 55.2 | 55 | 55.5 | 53.9 | 48.9 | 46.5 | 74.1 | 80 | 74 | 78 | 91 | 70 | 64 | 71 | 70 | 67 | 67 | 63 | 63 | 62 | 57 | 60 | 57 | 56 | 55 | 55 | 55 | 56 | 55 | 51 | 50
2021_Hep_WPF_19c | 19c |  |  | 1m from tonal noise emitting pipework to S of DAF1 | 77 | 61 | 61 | 65 | 70 | 69 | 80 | 71 | 65 | 67 | 62 | 59 | 63 | 60 | 60 | 60 | 59 | 57 | 55 | 53 | 52 | 49 | 47 | 44 | - | 77.2 | 73.2 | 80.6 | 68.7 | 66 | 63.6 | 58.3 | 51.9 | 19c | 1m from tonal noise emitting pipework to S of DAF1 | 46.8 | 34.8 | 38.5 | 45.9 | 53.9 | 55.6 | 69.1 | 62.4 | 58.4 | 62.8 | 58.8 | 57.1 | 62.2 | 60 | 60.6 | 61 | 60.2 | 58.3 | 56.2 | 54 | 52.5 | 48.9 | 45.9 | 41.5 | 73.5 | 80 | 63 | 63 | 67 | 77 | 70 | 81 | 76 | 67 | 71 | 64 | 61 | 67 | 63 | 64 | 62 | 63 | 60 | 58 | 56 | 53 | 50 | 47 | 45
2021_Hep_WPF_20 | 20 | 20 |  | 1m to W right corner of DAF1 extension / MBR Building | 67 | 57 | 65 | 78 | 61 | 58 | 60 | 57 | 56 | 57 | 56 | 55 | 57 | 53 | 53 | 50 | 50 | 48 | 46 | 44 | 43 | 42 | 38 | 35 | - | 69.4 | 78.1 | 62.8 | 60.8 | 59.5 | 54.2 | 49.3 | 44 | 20 | 1m to W right corner of DAF1 extension / MBR Building | 36.8 | 30.8 | 42.5 | 58.9 | 44.9 | 44.6 | 49.1 | 48.4 | 49.4 | 52.8 | 52.8 | 53.1 | 56.2 | 53 | 53.6 | 51 | 51.2 | 49.3 | 47.2 | 45 | 43.5 | 41.9 | 36.9 | 32.5 | 64.8 | 71 | 59 | 66 | 78 | 64 | 59 | 61 | 59 | 58 | 58 | 57 | 56 | 58 | 54 | 54 | 51 | 50 | 49 | 47 | 44 | 44 | 43 | 39 | 35
2021_Hep_WPF_21 | 21 | 21 |  | 5m from front DAF1 extension / MBR Building | 79 | 63 | 61 | 71 | 60 | 59 | 61 | 60 | 58 | 57 | 58 | 57 | 57 | 55 | 55 | 54 | 52 | 52 | 50 | 47 | 45 | 44 | 40 | 37 | - | 79.2 | 71.6 | 64.6 | 62.1 | 60.5 | 57.5 | 52.6 | 46 | 21 | 5m from front DAF1 extension / MBR Building | 48.8 | 36.8 | 38.5 | 51.9 | 43.9 | 45.6 | 50.1 | 51.4 | 51.4 | 52.8 | 54.8 | 55.1 | 56.2 | 55 | 55.6 | 55 | 53.2 | 53.3 | 51.2 | 48 | 45.5 | 43.9 | 38.9 | 34.5 | 65.6 | 80 | 65 | 63 | 72 | 62 | 61 | 64 | 61 | 60 | 58 | 59 | 58 | 59 | 56 | 56 | 54 | 53 | 52 | 50 | 51 | 46 | 45 | 40 | 37
2021_Hep_WPF_21a | 21a |  |  | 1m from front DAF1 extension | 75 | 64 | 57 | 66 | 61 | 60 | 67 | 59 | 57 | 58 | 58 | 59 | 62 | 58 | 58 | 58 | 58 | 59 | 57 | 53 | 51 | 49 | 45 | 42 | - | 75.4 | 68 | 68 | 63.1 | 64.5 | 63.1 | 59.2 | 51 | 21a | 1m from front DAF1 extension | 44.8 | 37.8 | 34.5 | 46.9 | 44.9 | 46.6 | 56.1 | 50.4 | 50.4 | 53.8 | 54.8 | 57.1 | 61.2 | 58 | 58.6 | 59 | 59.2 | 60.3 | 58.2 | 54 | 51.5 | 48.9 | 43.9 | 39.5 | 69.2 | 77 | 65 | 59 | 69 | 65 | 61 | 70 | 60 | 60 | 59 | 59 | 60 | 64 | 60 | 59 | 58 | 58 | 59 | 57 | 56 | 51 | 49 | 46 | 43
2021_Hep_WPF_22 | 22 | 22 | 17 | 1m from shorter of ground level pumps | 64 | 58 | 60 | 67 | 64 | 61 | 61 | 59 | 60 | 59 | 59 | 58 | 58 | 60 | 60 | 59 | 58 | 58 | 59 | 58 | 58 | 62 | 58 | 57 | - | 66.2 | 69.4 | 64.8 | 63.5 | 64.2 | 63.1 | 63.1 | 64.3 | 22 | 1m from shorter of ground level pumps | 33.8 | 31.8 | 37.5 | 47.9 | 47.9 | 47.6 | 50.1 | 50.4 | 53.4 | 54.8 | 55.8 | 56.1 | 57.2 | 60 | 60.6 | 60 | 59.2 | 59.3 | 60.2 | 59 | 58.5 | 61.9 | 56.9 | 54.5 | 70.8 | 67 | 61 | 63 | 69 | 67 | 63 | 62 | 61 | 62 | 61 | 60 | 59 | 59 | 61 | 61 | 61 | 59 | 59 | 60 | 60 | 58 | 63 | 59 | 58
2021_Hep_WPF_23 | 23 | 23 | 17 | 1m from longer of ground level pumps | 64 | 61 | 61 | 67 | 62 | 60 | 61 | 60 | 60 | 61 | 59 | 58 | 57 | 57 | 58 | 56 | 55 | 54 | 53 | 52 | 52 | 56 | 48 | 47 | - | 67 | 68.8 | 65.1 | 64.3 | 62.1 | 59.8 | 57.1 | 57.1 | 23 | 1m from longer of ground level pumps | 33.8 | 34.8 | 38.5 | 47.9 | 45.9 | 46.6 | 50.1 | 51.4 | 53.4 | 56.8 | 55.8 | 56.1 | 56.2 | 57 | 58.6 | 57 | 56.2 | 55.3 | 54.2 | 53 | 52.5 | 55.9 | 46.9 | 44.5 | 67.7 | 69 | 63 | 64 | 69 | 65 | 61 | 64 | 61 | 62 | 63 | 60 | 60 | 58 | 58 | 58 | 57 | 56 | 54 | 54 | 54 | 53 | 57 | 48 | 48
2021_Hep_WPF_24 | 24 | 24 |  | On metal steps over plinth wall | 68 | 61 | 64 | 65 | 64 | 67 | 65 | 63 | 65 | 63 | 66 | 63 | 64 | 66 | 66 | 63 | 62 | 58 | 56 | 54 | 52 | 50 | 47 | 44 | - | 70 | 70.3 | 69.2 | 69 | 70.2 | 66.2 | 59.1 | 52.4 | 24 | On metal steps over plinth wall | 37.8 | 34.8 | 41.5 | 45.9 | 47.9 | 53.6 | 54.1 | 54.4 | 58.4 | 58.8 | 62.8 | 61.1 | 63.2 | 66 | 66.6 | 64 | 63.2 | 59.3 | 57.2 | 55 | 52.5 | 49.9 | 45.9 | 41.5 | 73.6 | 74 | 63 | 67 | 68 | 66 | 70 | 67 | 65 | 67 | 65 | 67 | 64 | 66 | 67 | 67 | 64 | 63 | 59 | 57 | 57 | 53 | 51 | 48 | 45
2021_Hep_WPF_25 | 25 | 25 |  | 1m pump to south of BT1 | 67 | 63 | 64 | 63 | 65 | 67 | 65 | 62 | 65 | 66 | 68 | 66 | 68 | 70 | 71 | 67 | 67 | 62 | 60 | 58 | 54 | 51 | 49 | 46 | - | 69.8 | 70.1 | 69 | 71.5 | 74.6 | 70.6 | 62.7 | 53.9 | 25 | 1m pump to south of BT1 | 36.8 | 36.8 | 41.5 | 43.9 | 48.9 | 53.6 | 54.1 | 53.4 | 58.4 | 61.8 | 64.8 | 64.1 | 67.2 | 70 | 71.6 | 68 | 68.2 | 63.3 | 61.2 | 59 | 54.5 | 50.9 | 47.9 | 43.5 | 77.5 | 72 | 66 | 69 | 66 | 68 | 69 | 68 | 64 | 68 | 68 | 70 | 67 | 71 | 71 | 72 | 68 | 68 | 63 | 62 | 60 | 55 | 53 | 50 | 48
2021_Hep_WPF_25a | 25a |  |  | 1m from ground level pump towards E of BT1 | 60 | 61 | 63 | 62 | 63 | 64 | 63 | 62 | 64 | 64 | 67 | 65 | 70 | 71 | 72 | 70 | 67 | 65 | 63 | 61 | 58 | 55 | 53 | 49 | - | 66.3 | 67.8 | 67.8 | 70.3 | 75.8 | 72.6 | 65.9 | 57.7 | 25a | 1m from ground level pump towards E of BT1 | 29.8 | 34.8 | 40.5 | 42.9 | 46.9 | 50.6 | 52.1 | 53.4 | 57.4 | 59.8 | 63.8 | 63.1 | 69.2 | 71 | 72.6 | 71 | 68.2 | 66.3 | 64.2 | 62 | 58.5 | 54.9 | 51.9 | 46.5 | 78.7 | 63 | 64 | 68 | 66 | 65 | 65 | 64 | 63 | 66 | 65 | 69 | 66 | 71 | 72 | 73 | 71 | 67 | 65 | 64 | 62 | 58 | 55 | 54 | 50
2021_Hep_WPF_26 | 26 | 26 |  | 1m from pump to N side of Siltbuster / DAF 3 | 72 | 63 | 62 | 64 | 63 | 66 | 65 | 63 | 68 | 65 | 69 | 65 | 66 | 67 | 72 | 68 | 70 | 63 | 59 | 55 | 53 | 50 | 49 | 46 | - | 72.9 | 69.3 | 70.6 | 71.5 | 74 | 72.6 | 61.2 | 53.4 | 26 | 1m from pump to N side of Siltbuster / DAF 3 | 41.8 | 36.8 | 39.5 | 44.9 | 46.9 | 52.6 | 54.1 | 54.4 | 61.4 | 60.8 | 65.8 | 63.1 | 65.2 | 67 | 72.6 | 69 | 71.2 | 64.3 | 60.2 | 56 | 53.5 | 49.9 | 47.9 | 43.5 | 77.9 | 76 | 66 | 65 | 67 | 66 | 68 | 67 | 64 | 69 | 66 | 70 | 66 | 67 | 70 | 75 | 71 | 73 | 64 | 60 | 57 | 54 | 50 | 50 | 47
2021_Hep_WPF_27 | 27 | 27 |  | 2m to E (rear) side of Siltbuster / DAF 3 | 65 | 59 | 59 | 61 | 61 | 60 | 63 | 62 | 64 | 61 | 62 | 61 | 61 | 62 | 62 | 61 | 61 | 60 | 57 | 56 | 54 | 51 | 50 | 46 | - | 66.8 | 65.5 | 67.8 | 66.1 | 66.5 | 65.5 | 60.6 | 54.2 | 27 | 2m to E (rear) side of Siltbuster / DAF 3 | 34.8 | 32.8 | 36.5 | 41.9 | 44.9 | 46.6 | 52.1 | 53.4 | 57.4 | 56.8 | 58.8 | 59.1 | 60.2 | 62 | 62.6 | 62 | 62.2 | 61.3 | 58.2 | 57 | 54.5 | 50.9 | 48.9 | 43.5 | 71.4 | 69 | 62 | 63 | 63 | 63 | 62 | 65 | 63 | 65 | 62 | 63 | 62 | 62 | 63 | 64 | 62 | 63 | 61 | 58 | 57 | 54 | 52 | 50 | 47
2021_Hep_WPF_28 | 28 | 28 | 7 | 5m from open door to DAF1 / MBR Building | 70 | 61 | 62 | 68 | 61 | 63 | 66 | 65 | 65 | 65 | 63 | 63 | 65 | 63 | 63 | 63 | 62 | 61 | 61 | 60 | 59 | 57 | 54 | 50 | - | 71.1 | 69.8 | 70.1 | 68.5 | 68.5 | 66.8 | 64.8 | 59.3 | 28 | 5m from open door to DAF1 / MBR Building | 39.8 | 34.8 | 39.5 | 48.9 | 44.9 | 49.6 | 55.1 | 56.4 | 58.4 | 60.8 | 59.8 | 61.1 | 64.2 | 63 | 63.6 | 64 | 63.2 | 62.3 | 62.2 | 61 | 59.5 | 56.9 | 52.9 | 47.5 | 73.6 | 73 | 64 | 64 | 69 | 64 | 65 | 69 | 67 | 67 | 66 | 64 | 64 | 66 | 64 | 64 | 63 | 62 | 62 | 61 | 60 | 59 | 58 | 55 | 51
2021_Hep_WPF_28a | 28a |  |  | 10m from open door to DAF1 / MBR Building | 70 | 59 | 60 | 67 | 62 | 62 | 65 | 64 | 63 | 64 | 62 | 62 | 64 | 62 | 64 | 62 | 61 | 61 | 60 | 59 | 58 | 57 | 54 | 49 | - | 70.7 | 69.1 | 68.8 | 67.5 | 68.2 | 66.1 | 63.8 | 59.2 | 28a | 10m from open door to DAF1 / MBR Building | 39.8 | 32.8 | 37.5 | 47.9 | 45.9 | 48.6 | 54.1 | 55.4 | 56.4 | 59.8 | 58.8 | 60.1 | 63.2 | 62 | 64.6 | 63 | 62.2 | 62.3 | 61.2 | 60 | 58.5 | 56.9 | 52.9 | 46.5 | 72.9 | 71 | 63 | 66 | 67 | 63 | 61 | 61 | 62 | 63 | 62 | 60 | 60 | 61 | 59 | 60 | 59 | 58 | 57 | 56 | 55 | 53 | 52 | 48 | 44
2021_Hep_WPF_29 | 29 | 29 | 19 | Rear of DAF1 | 67 | 60 | 63 | 65 | 61 | 59 | 59 | 61 | 62 | 60 | 59 | 59 | 60 | 58 | 59 | 58 | 57 | 56 | 55 | 54 | 53 | 51 | 48 | 43 | - | 69 | 67.2 | 65.6 | 64.1 | 63.8 | 61.8 | 58.8 | 53.2 | 29 | Rear of DAF1 | 36.8 | 33.8 | 40.5 | 45.9 | 44.9 | 45.6 | 48.1 | 52.4 | 55.4 | 55.8 | 55.8 | 57.1 | 59.2 | 58 | 59.6 | 59 | 58.2 | 57.3 | 56.2 | 55 | 53.5 | 50.9 | 46.9 | 40.5 | 68.7 | 71 | 65 | 63 | 68 | 69 | 64 | 69 | 66 | 66 | 66 | 64 | 65 | 67 | 65 | 64 | 63 | 64 | 61 | 60 | 58 | 57 | 55 | 53 | 50
2021_Hep_WPF_29a | 29a |  |  | 2m from main louvre to rear of DAF2 | 66 | 61 | 60 | 66 | 67 | 63 | 67 | 63 | 65 | 64 | 63 | 64 | 66 | 64 | 63 | 62 | 63 | 60 | 60 | 57 | 56 | 54 | 52 | 49 | - | 68 | 70.4 | 70.1 | 68.5 | 69.3 | 66.6 | 62.8 | 56.9 | 29a | 2m from main louvre to rear of DAF2 | 35.8 | 34.8 | 37.5 | 46.9 | 50.9 | 49.6 | 56.1 | 54.4 | 58.4 | 59.8 | 59.8 | 62.1 | 65.2 | 64 | 63.6 | 63 | 64.2 | 61.3 | 61.2 | 58 | 56.5 | 53.9 | 50.9 | 46.5 | 73.4 | 82 | 69 | 67 | 71 | 72 | 69 | 74 | 72 | 73 | 76 | 73 | 72 | 76 | 73 | 72 | 70 | 70 | 69 | 68 | 67 | 65 | 64 | 61 | 57
2021_Hep_WPF_29b | 29b |  |  | 2m above centre of general external plant area | 80 | 67 | 64 | 67 | 70 | 68 | 72 | 70 | 71 | 74 | 72 | 71 | 73 | 71 | 72 | 69 | 69 | 68 | 67 | 66 | 65 | 63 | 60 | 57 | - | 80.3 | 73.3 | 75.8 | 77.3 | 76.8 | 73.5 | 70.8 | 65.4 | 29b | 2m above centre of general external plant area | 49.8 | 40.8 | 41.5 | 47.9 | 53.9 | 54.6 | 61.1 | 61.4 | 64.4 | 69.8 | 68.8 | 69.1 | 72.2 | 71 | 72.6 | 70 | 70.2 | 69.3 | 68.2 | 67 | 65.5 | 62.9 | 58.9 | 54.5 | 81 | 77 | 69 | 66 | 78 | 75 | 67 | 71 | 68 | 70 | 71 | 68 | 68 | 71 | 69 | 70 | 72 | 71 | 68 | 67 | 67 | 66 | 65 | 64 | 64
2021_Hep_WPF_30 | 30 | 30 |  | 2m from unit, 1m from fan outlet | 74 | 68 | 65 | 77 | 74 | 65 | 70 | 66 | 68 | 69 | 66 | 67 | 69 | 68 | 69 | 71 | 70 | 67 | 67 | 66 | 65 | 64 | 63 | 63 | - | 75.4 | 78.9 | 73.1 | 72.3 | 73.5 | 74.4 | 70.8 | 68.1 | 30 | 2m from unit, 1m from fan outlet | 43.8 | 41.8 | 42.5 | 57.9 | 57.9 | 51.6 | 59.1 | 57.4 | 61.4 | 64.8 | 62.8 | 65.1 | 68.2 | 68 | 69.6 | 72 | 71.2 | 68.3 | 68.2 | 67 | 65.5 | 63.9 | 61.9 | 60.5 | 79.6 | 74 | 77 | 83 | 82 | 73 | 68 | 70 | 68 | 68 | 68 | 64 | 63 | 66 | 63 | 61 | 58 | 56 | 55 | 52 | 57 | 49 | 46 | 44 | 42
2021_Hep_WPF_31 | 31 | 31 | 12 | On gantry - 1m from AT1a aerator to N | 71 | 75 | 80 | 79 | 71 | 66 | 68 | 66 | 66 | 67 | 63 | 62 | 65 | 62 | 60 | 58 | 55 | 54 | 52 | 49 | 47 | 45 | 43 | 41 | - | 81.6 | 79.8 | 71.5 | 69.3 | 67.6 | 60.8 | 54.6 | 48.1 | 31 | On gantry - 1m from AT1a aerator to N | 40.8 | 48.8 | 57.5 | 59.9 | 54.9 | 52.6 | 57.1 | 57.4 | 59.4 | 62.8 | 59.8 | 60.1 | 64.2 | 62 | 60.6 | 59 | 56.2 | 55.3 | 53.2 | 50 | 47.5 | 44.9 | 41.9 | 38.5 | 71.8 | 66 | 64 | 66 | 68 | 70 | 73 | 74 | 77 | 75 | 62 | 67 | 68 | 69 | 67 | 65 | 66 | 65 | 68 | 63 | 62 | 68 | 60 | 61 | 57
2021_Hep_WPF_32 | 32 | 32 | 13 | On gantry - 1m from AT1b aerator/blower to N | - | - | - | - | - | - | - | - | - | - | - | - | - | - | - | - | - | - | - | - | - | - | - | - | - | - | - | - | - | - | - | - | - | 32 | On gantry - 1m from AT1b aerator/blower to N | - | - | - | - | - | - | - | - | - | - | - | - | - | - | - | - | - | - | - | - | - | - | - | - | - | - | - | - | - | - | - | - | - | - | - | - | - | - | - | - | - | - | - | - | - | - | - | - | -
2021_Hep_WPF_32a | 32a |  |  | Elevated microphone - 1m from AT1a aerator/blower to E | 61 | 62 | 63 | 65 | 68 | 71 | 72 | 75 | 73 | 61 | 65 | 67 | 68 | 66 | 64 | 65 | 64 | 67 | 62 | 62 | 66 | 59 | 59 | 55 | - | 66.8 | 73.4 | 78.3 | 69.7 | 71.1 | 70.3 | 68.5 | 62.8 | 32a | Elevated microphone - 1m from AT1a aerator/blower to E | 30.8 | 35.8 | 40.5 | 45.9 | 51.9 | 57.6 | 61.1 | 66.4 | 66.4 | 56.8 | 61.8 | 65.1 | 67.2 | 66 | 64.6 | 66 | 65.2 | 68.3 | 63.2 | 63 | 66.5 | 58.9 | 57.9 | 52.5 | 77.2 | 67 | 65 | 70 | 70 | 69 | 68 | 68 | 72 | 68 | 63 | 63 | 66 | 66 | 64 | 63 | 66 | 61 | 65 | 62 | 59 | 58 | 51 | 53 | 45
2021_Hep_WPF_32b | 32b |  |  | Elevated microphone - 1m from AT1b aerator/blower to E | 62 | 62 | 67 | 68 | 67 | 65 | 67 | 71 | 67 | 61 | 62 | 65 | 65 | 63 | 62 | 66 | 60 | 64 | 61 | 59 | 57 | 51 | 50 | 45 | - | 69.1 | 71.6 | 73.5 | 67.8 | 68.3 | 68.7 | 64.1 | 54.1 | 32b | Elevated microphone - 1m from AT1b aerator/blower to E | 31.8 | 35.8 | 44.5 | 48.9 | 50.9 | 51.6 | 56.1 | 62.4 | 60.4 | 56.8 | 58.8 | 63.1 | 64.2 | 63 | 62.6 | 67 | 61.2 | 65.3 | 62.2 | 60 | 57.5 | 50.9 | 48.9 | 42.5 | 74.2 | 70 | 67 | 69 | 69 | 67 | 69 | 70 | 69 | 67 | 67 | 67 | 67 | 67 | 67 | 67 | 66 | 63 | 65 | 63 | 61 | 61 | 55 | 59 | 52
2021_Hep_WPF_33 | 33 | 33 |  | 2m from pumps to front of UF / RO feed / storage tanks | 67 | 64 | 66 | 67 | 65 | 67 | 69 | 68 | 66 | 65 | 66 | 66 | 65 | 66 | 65 | 65 | 62 | 64 | 62 | 60 | 59 | 54 | 57 | 51 | - | 70.6 | 71.2 | 72.6 | 70.5 | 70.1 | 68.6 | 65.3 | 59.4 | 33 | 2m from pumps to front of UF / RO feed / storage tanks | 36.8 | 37.8 | 43.5 | 47.9 | 48.9 | 53.6 | 58.1 | 59.4 | 59.4 | 60.8 | 62.8 | 64.1 | 64.2 | 66 | 65.6 | 66 | 63.2 | 65.3 | 63.2 | 61 | 59.5 | 53.9 | 55.9 | 48.5 | 75.2 | 66 | 60 | 60 | 60 | 58 | 58 | 61 | 68 | 57 | 56 | 57 | 57 | 57 | 55 | 68 | 61 | 62 | 60 | 62 | 58 | 59 | 62 | 63 | 53
2021_Hep_WPF_34 | 34 | 34 | 20 | At site boundary 2m from pumps | 63 | 58 | 57 | 58 | 56 | 56 | 60 | 67 | 56 | 55 | 55 | 55 | 56 | 54 | 63 | 59 | 60 | 59 | 61 | 57 | 58 | 61 | 62 | 53 | - | 65 | 61.5 | 68.1 | 59.8 | 64.2 | 64.1 | 63.8 | 64.8 | 34 | At site boundary 2m from pumps | 32.8 | 31.8 | 34.5 | 38.9 | 39.9 | 42.6 | 49.1 | 58.4 | 49.4 | 50.8 | 51.8 | 53.1 | 55.2 | 54 | 63.6 | 60 | 61.2 | 60.3 | 62.2 | 58 | 58.5 | 60.9 | 60.9 | 50.5 | 71.2 | 64 | 56 | 53 | 54 | 53 | 54 | 54 | 50 | 51 | 55 | 54 | 50 | 54 | 50 | 52 | 53 | 48 | 49 | 46 | 52 | 44 | 48 | 67 | 53
2021_Hep_WPF_35 | 35 |  |  | 1m from ARP | 61 | 53 | 51 | 51 | 51 | 52 | 52 | 49 | 50 | 54 | 53 | 49 | 53 | 50 | 51 | 52 | 48 | 48 | 46 | 48 | 42 | 46 | 64 | 51 | - | 62 | 56.1 | 55.3 | 57.2 | 56.3 | 54.5 | 50.7 | 64.3 | 35 | 1m from ARP | 30.8 | 26.8 | 28.5 | 31.9 | 34.9 | 38.6 | 41.1 | 40.4 | 43.4 | 49.8 | 49.8 | 47.1 | 52.2 | 50 | 51.6 | 53 | 49.2 | 49.3 | 47.2 | 49 | 42.5 | 45.9 | 62.9 | 48.5 | 65.2 | 71 | 59 | 59 | 58 | 56 | 58 | 57 | 59 | 54 | 54 | 62 | 54 | 52 | 50 | 50 | 48 | 49 | 45 | 42 | 43 | 38 | 37 | 53 | 39
2021_Hep_WPF_36 | 36 |  |  | 1m to rear of Reverse Osmosis (RO) containers | 65 | 56 | 56 | 54 | 52 | 54 | 55 | 57 | 53 | 53 | 58 | 52 | 50 | 49 | 48 | 48 | 47 | 44 | 41 | 42 | 38 | 37 | 51 | 38 | - | 66 | 58.2 | 60.1 | 60 | 53.8 | 51.4 | 45.4 | 51.4 | 36 | 1m to rear of Reverse Osmosis (RO) containers | 34.8 | 29.8 | 33.5 | 34.9 | 35.9 | 40.6 | 44.1 | 48.4 | 46.4 | 48.8 | 54.8 | 50.1 | 49.2 | 49 | 48.6 | 49 | 48.2 | 45.3 | 42.2 | 43 | 38.5 | 36.9 | 49.9 | 35.5 | 60.8 | 63 | 58 | 66 | 56 | 55 | 55 | 56 | 52 | 52 | 54 | 53 | 52 | 54 | 52 | 54 | 52 | 49 | 46 | 45 | 42 | 38 | 34 | 32 | 27
2021_Hep_WPF_37 | 37 |  |  | 1m to front at side of Reverse Osmosis (RO) containers | 60 | 56 | 65 | 54 | 54 | 53 | 54 | 51 | 50 | 53 | 52 | 51 | 53 | 51 | 53 | 52 | 48 | 46 | 44 | 42 | 38 | 33 | 31 | 26 | - | 66.6 | 58.5 | 56.8 | 56.8 | 57.2 | 54.2 | 46.7 | 35.6 | 37 | 1m to front at side of Reverse Osmosis (RO) containers | 29.8 | 29.8 | 42.5 | 34.9 | 37.9 | 39.6 | 43.1 | 42.4 | 43.4 | 48.8 | 48.8 | 49.1 | 52.2 | 51 | 53.6 | 53 | 49.2 | 47.3 | 45.2 | 43 | 38.5 | 32.9 | 29.9 | 23.5 | 61 | 62 | 53 | 56 | 58 | 58 | 57 | 56 | 55 | 59 | 50 | 48 | 46 | 44 | 44 | 46 | 42 | 41 | 42 | 42 | 42 | 40 | 37 | 40 | 34
2021_Hep_WPF_38 | 38 |  |  | 1m to front at centre of Reverse Osmosis (RO)containers | 60 | 50 | 55 | 56 | 55 | 56 | 54 | 53 | 57 | 49 | 47 | 45 | 43 | 43 | 45 | 41 | 40 | 41 | 40 | 41 | 38 | 35 | 37 | 32 | - | 61.5 | 60.5 | 59.8 | 52.1 | 48.5 | 45.5 | 44.6 | 39.9 | 38 | 1m to front at centre of Reverse Osmosis (RO)containers | 29.8 | 23.8 | 32.5 | 36.9 | 38.9 | 42.6 | 43.1 | 44.4 | 50.4 | 44.8 | 43.8 | 43.1 | 42.2 | 43 | 45.6 | 42 | 41.2 | 42.3 | 41.2 | 42 | 38.5 | 34.9 | 35.9 | 29.5 | 56.3 | 60 | 54 | 57 | 52 | 52 | 57 | 55 | 55 | 67 | 54 | 48 | 46 | 46 | 45 | 48 | 46 | 45 | 45 | 45 | 57 | 45 | 36 | 37 | 30

## Hepworth 2020 - WPF Meas
Water Processing Facility
Measurements Hepworth Acoustics during 2020 Survey Visits.
Assessment Data Ref. | [7 empty] | Noise Level L90, dB - LINEAR | [29 empty] | Noise Level Leq, dB - LINEAR
WSP Data Ref. | [7 empty] | Third octave Band Centre Frequency (Hz) | [29 empty] | Third octave Band Centre Frequency (Hz)
| Plan Location | Mic Location | Measurement Notes | LAeq | LAFmax | LA10 | LA90 | 25 | 31.5 | 40 | 50 | 63 | 80 | 100 | 125 | 160 | 200 | 250 | 315 | 400 | 500 | 630 | 800 | 1000 | 1250 | 1600 | 2000 | 2500 | 3150 | 4000 | 5000 | 6300 | 8000 | 10000 | 12500 | 16000 | 20000 | 25 | 31.5 | 40 | 50 | 63 | 80 | 100 | 125 | 160 | 200 | 250 | 315 | 400 | 500 | 630 | 800 | 1000 | 1250 | 1600 | 2000 | 2500 | 3150 | 4000 | 5000 | 6300 | 8000 | 10000 | 12500 | 16000 | 20000
2020_Hep_WPF_39 | 16 | ~1m above tank edge | Divert | 68 | 69.8 | 68.5 | 67.4 | 64.6 | 60.9 | 62.2 | 62.1 | 59.9 | 59.8 | 56.4 | 58.6 | 58 | 57.4 | 57.6 | 58.4 | 58.2 | 58.1 | 58.1 | 59.2 | 59 | 58 | 56.5 | 53.4 | 50.8 | 49 | 48.7 | 45.6 | 42.4 | 40.7 | 35.5 | 30.9 | 24.2 | 16.6 | 70 | 65.8 | 65.6 | 65.8 | 62.3 | 63.2 | 58.8 | 60.9 | 60 | 59.3 | 59.1 | 60.1 | 59.5 | 59.4 | 59.1 | 60.3 | 60.1 | 59.4 | 57.5 | 54.4 | 51.8 | 49.8 | 51.2 | 46.4 | 43.1 | 41.5 | 36.5 | 31.7 | 25.2 | 19.7
2020_Hep_WPF_40 | 17 | ~1m above tank edges | Between tanks | 70.6 | 71.8 | 70.9 | 70.3 | 64.5 | 63.5 | 62.2 | 61.4 | 59.2 | 58.8 | 57.9 | 58.6 | 58.7 | 59.6 | 59.2 | 59.1 | 59.8 | 60.9 | 60 | 61.4 | 61.7 | 61.7 | 60 | 57 | 55.4 | 53 | 52.3 | 49 | 45.9 | 44.7 | 39.2 | 34.6 | 28.1 | 20.8 | 71.3 | 70 | 67.6 | 65.8 | 62.3 | 62.1 | 60.4 | 60.8 | 60.4 | 61.4 | 60.7 | 60.8 | 61 | 61.9 | 61.1 | 62.5 | 62.4 | 62.6 | 60.7 | 57.6 | 56.1 | 53.7 | 53.7 | 50 | 46.6 | 45.4 | 40.2 | 35.5 | 29.1 | 25.4
2020_Hep_WPF_41 | 18 | ~1m above tank edge | BT1 | 68.7 | 70.9 | 69.1 | 68.3 | 63.4 | 62.4 | 62.1 | 59.9 | 59.9 | 60.1 | 58.5 | 59.6 | 58.5 | 59.3 | 59.8 | 59.7 | 59 | 58.6 | 58.4 | 59.5 | 59.4 | 58.7 | 57.1 | 54.9 | 53.1 | 51.4 | 51.2 | 48.7 | 45.9 | 44.3 | 39.7 | 35.4 | 30.2 | 23.4 | 68.9 | 68.1 | 66.5 | 64 | 62.4 | 62.8 | 61.1 | 62 | 60.5 | 60.8 | 61.4 | 61.2 | 60.3 | 59.9 | 59.6 | 60.4 | 60.5 | 59.8 | 57.8 | 55.7 | 53.9 | 52.2 | 53.1 | 49.5 | 46.7 | 45.2 | 40.6 | 36.5 | 31.4 | 25.3
2020_Hep_WPF_42 | 19 | ~1m above tank cover, ~5 in from edge | Divert | 63 | 63.8 | 63.3 | 62.6 | 68.9 | 62.5 | 61.8 | 61.3 | 57.6 | 56.6 | 55.6 | 56.2 | 55.3 | 55.6 | 56.1 | 55.1 | 54.9 | 54.5 | 52.7 | 53 | 51.8 | 53.3 | 52.3 | 50 | 46.6 | 44.9 | 43 | 40.6 | 37.6 | 33.9 | 29.1 | 25.1 | 17.9 | 10.5 | 73.4 | 67.3 | 65.3 | 65.9 | 60.2 | 59.2 | 57.8 | 58.1 | 57.1 | 57.1 | 57.8 | 56.5 | 56 | 55.5 | 53.6 | 53.9 | 52.5 | 54.1 | 53.2 | 50.7 | 47.1 | 45.5 | 43.7 | 41.3 | 38.1 | 34.3 | 29.6 | 26 | 18.5 | 11
2020_Hep_WPF_43 | 20 | ~1m above tank cover, ~5 in from edge | BT1 | 66 | 67 | 66.4 | 65.6 | 62.4 | 62.5 | 60.4 | 59.6 | 57.7 | 56.3 | 57.4 | 60 | 60.5 | 60.7 | 60.7 | 60.5 | 59.1 | 58.6 | 56.6 | 55.1 | 53.8 | 54.7 | 52.6 | 52.4 | 48.4 | 47 | 44.9 | 42.2 | 39.2 | 36 | 33.3 | 30.5 | 25.2 | 17.6 | 68 | 66.1 | 64.7 | 62.6 | 60.1 | 59.3 | 59.6 | 62.1 | 62.6 | 62.5 | 62.6 | 62 | 60.3 | 59.6 | 57.6 | 56.1 | 54.8 | 55.7 | 53.4 | 53.4 | 49.2 | 47.8 | 45.8 | 42.9 | 40.1 | 36.8 | 34.2 | 31.4 | 26.1 | 18.6
Measurement Locations
Covered BT1 and Divert Tank Measurements
Locations 16 to 20

## Hepworth 2021 - WPF Meas
Water Processing Facility
Measurements Hepworth Acoustics during 2021 Survey Visits.
Assessment Data Ref. | [7 empty] | Noise Level L90, dB - LINEAR | [29 empty] | Noise Level Leq, dB - LINEAR
WSP Data Ref. | [7 empty] | Third octave Band Centre Frequency (Hz) | [29 empty] | Third octave Band Centre Frequency (Hz)
| Plan Location | Mic Location | Measurement Notes | LAeq | LAFmax | LA10 | LA90 | 25 | 31.5 | 40 | 50 | 63 | 80 | 100 | 125 | 160 | 200 | 250 | 315 | 400 | 500 | 630 | 800 | 1000 | 1250 | 1600 | 2000 | 2500 | 3150 | 4000 | 5000 | 6300 | 8000 | 10000 | 12500 | 16000 | 20000 | 25 | 31.5 | 40 | 50 | 63 | 80 | 100 | 125 | 160 | 200 | 250 | 315 | 400 | 500 | 630 | 800 | 1000 | 1250 | 1600 | 2000 | 2500 | 3150 | 4000 | 5000 | 6300 | 8000 | 10000 | 12500 | 16000 | 20000
2021_Hep_WPF_42 | 19 | 1m above Divert Tank, ~5m in from edge | Repeat of 2020 measurement | 62.6 | 63.3 | 63.1 | 62.2 | 61 | 58.4 | 61.2 | 63.3 | 56.4 | 58.1 | 58.9 | 57.3 | 56.4 | 57.3 | 55.6 | 57 | 56.1 | 54.9 | 52.3 | 51.6 | 51.2 | 51.8 | 51.8 | 47.4 | 44.9 | 43.7 | 42.4 | 38.1 | 34.9 | 32.2 | 25.5 | 20.5 | 14.9 | 9.8 | 67.9 | 66.9 | 64 | 66.4 | 59.6 | 61.4 | 60.7 | 59.4 | 58.1 | 58.6 | 57.1 | 58.4 | 57.2 | 55.8 | 53.6 | 52.7 | 52.1 | 52.9 | 52.6 | 48.2 | 45.6 | 44.3 | 43.1 | 39 | 35.5 | 32.7 | 26.1 | 21 | 16.4 | 14.8
2021_Hep_WPF_43 | 20 | 1m above BT1, ~5m in from edge | Repeat of 2020 measurement | 66.8 | 67.8 | 67.2 | 66.5 | 62.7 | 63.1 | 67.7 | 62.7 | 60 | 61.5 | 61.1 | 61 | 61.9 | 62 | 60.5 | 62.2 | 62 | 59.8 | 57.2 | 55.4 | 54 | 53.3 | 54.1 | 53.6 | 48 | 46.6 | 44.4 | 42 | 38.6 | 35.6 | 31.1 | 27.9 | 22.6 | 14.3 | 70.9 | 69.1 | 71.5 | 67.9 | 65 | 65.7 | 63.4 | 63 | 63.9 | 63.9 | 62.1 | 63.8 | 63.1 | 61 | 58.1 | 56.4 | 54.8 | 54.2 | 54.8 | 54.5 | 48.6 | 47.1 | 45 | 42.7 | 39 | 36.2 | 31.7 | 28.7 | 24.7 | 24.4
2021_Hep_WPF_44 | 21 | In-between Fan Stack and Dry Scrubber 2 | Isolated measurements of induvial items not practicable | 75.5 | 76.1 | 75.8 | 75.1 | 57 | 61.1 | 63.6 | 71 | 63.6 | 62.3 | 66.8 | 67.6 | 65.7 | 63 | 62.3 | 65 | 62.4 | 64 | 63.5 | 65.3 | 67.9 | 66.5 | 63.9 | 63.6 | 58.3 | 57.9 | 57.6 | 59.8 | 56.9 | 53.1 | 53 | 53.9 | 49.5 | 46.1 | 63.2 | 64.9 | 67 | 74.1 | 66.3 | 65.7 | 69.2 | 70 | 67.5 | 64.6 | 63.8 | 66.1 | 63.6 | 65 | 64.2 | 66.3 | 68.9 | 67.1 | 64.5 | 64.5 | 58.8 | 58.4 | 58.8 | 60.3 | 57.3 | 53.6 | 53.2 | 54.2 | 49.8 | 46.4
2021_Hep_WPF_45 | 22 | In-between Dry2 and Dry Scrubber 1 |  | 69.3 | 70.6 | 69.7 | 68.9 | 60.7 | 61.7 | 62.9 | 64.4 | 61.3 | 59.5 | 61.6 | 61.4 | 59.4 | 60.8 | 60.4 | 59.7 | 61.2 | 59.6 | 57.7 | 58 | 59.4 | 58.3 | 58 | 55.4 | 53.9 | 55.4 | 54.1 | 51.5 | 48.3 | 46.1 | 42.9 | 40.1 | 35.5 | 28.1 | 65.6 | 65.4 | 66.3 | 67.3 | 64.5 | 63.7 | 64.8 | 64.3 | 61.7 | 62.8 | 62.2 | 61.4 | 62.5 | 60.8 | 59.2 | 59.1 | 60.5 | 59 | 59.1 | 56.2 | 54.8 | 56.2 | 55.6 | 52.1 | 49 | 46.8 | 43.4 | 40.8 | 36.1 | 28.9
2021_Hep_WPF_46 | 23 | In-between Dry Scrubber 1 and Wet Scrubber |  | 69.6 | 71.7 | 69.9 | 69.2 | 63.4 | 61.8 | 63.5 | 63.8 | 58.4 | 59.8 | 61 | 60.2 | 60.6 | 60.7 | 57.4 | 58.3 | 59.5 | 59.9 | 58.3 | 57.7 | 58.2 | 59 | 57.8 | 57 | 56.5 | 55.1 | 54 | 52.5 | 50.1 | 47.8 | 44.1 | 42.4 | 37.6 | 32 | 68.8 | 65.6 | 66.4 | 67.2 | 62.5 | 63.4 | 64.2 | 63.2 | 63.4 | 62.2 | 59 | 60.2 | 60.7 | 61.4 | 59.9 | 58.5 | 59.5 | 60 | 59.2 | 57.9 | 57.5 | 56.1 | 56 | 53.4 | 50.9 | 48.6 | 44.6 | 42.9 | 37.9 | 33.1
2021_Hep_WPF_47 | 38 | 1m from BT 1 Aeration Landia Pump | Pump on North side of BT1 | 77.4 | 78.9 | 78 | 76.8 | 63.1 | 56.5 | 59.1 | 61.8 | 59.4 | 60.7 | 57.2 | 61.2 | 58.8 | 58.5 | 59.5 | 58.3 | 59.5 | 62.7 | 59.6 | 65.1 | 66.3 | 69.4 | 70.5 | 62.1 | 59.1 | 65.2 | 64 | 50.6 | 48.4 | 45.9 | 41.2 | 38.2 | 33.9 | 29.1 | 65.9 | 60.7 | 62.6 | 65.2 | 61.7 | 66.1 | 59.5 | 63.6 | 61.1 | 59.9 | 60.7 | 59.8 | 60.7 | 64.1 | 60.8 | 66 | 67.2 | 70.2 | 71.6 | 63.1 | 59.8 | 65.7 | 64.8 | 51.4 | 48.8 | 46.4 | 41.6 | 38.6 | 34.4 | 29.6
2021_Hep_WPF_48 | 39 | 1m from BT 1 Aeration Landia Pump | Pump on West side of BT1 | 76.9 | 77.7 | 77.2 | 76.5 | 60.5 | 59.3 | 60.6 | 60.9 | 58.5 | 60.3 | 59 | 59.9 | 62.3 | 62.2 | 61.1 | 60.2 | 62.5 | 62.8 | 62.9 | 67.8 | 67.6 | 68.3 | 67.2 | 64.5 | 63.6 | 63.1 | 60.3 | 56 | 53.8 | 53 | 48.8 | 45.4 | 40.8 | 36.6 | 66.1 | 62.8 | 63.6 | 63.9 | 61.3 | 64.5 | 62 | 62.6 | 63.8 | 63.7 | 62.6 | 61.4 | 63.8 | 64 | 64 | 68.9 | 68.3 | 69.1 | 68.1 | 65.2 | 64.3 | 63.8 | 61 | 56.5 | 54.3 | 53.4 | 49.1 | 45.8 | 41.2 | 37.4
2021_Hep_WPF_49 | 40 | 1m from BT 1 Aeration Landia Pump | Pump on South side of BT1 | 78.9 | 80.1 | 79.4 | 78.2 | 62.5 | 60 | 60.1 | 66.8 | 62.5 | 63.9 | 63.2 | 64.5 | 66.5 | 65.3 | 62.1 | 65.4 | 66.1 | 68.4 | 65.6 | 68 | 69.8 | 70.6 | 67.4 | 66.8 | 62 | 59.9 | 57.5 | 54.3 | 51.4 | 49.2 | 46 | 41.8 | 36.1 | 29.1 | 67.8 | 63.8 | 63.1 | 71.9 | 65.5 | 68.6 | 66.3 | 67.6 | 68.7 | 67.5 | 64 | 68.2 | 67.8 | 70 | 67.1 | 70.5 | 71.3 | 72 | 68.3 | 67.9 | 63.4 | 61.5 | 59.8 | 55.4 | 52.6 | 50.3 | 47.7 | 43.6 | 37.9 | 31.8
2021_Hep_WPF_50 | 41 | 1m from BT 1 Aeration Landia Pump | Pump on East side of BT1 | 79.6 | 80.4 | 79.9 | 79.1 | 64.6 | 59.6 | 58.5 | 60.2 | 61.3 | 63 | 62 | 62.5 | 63.6 | 62.6 | 61.6 | 63.8 | 63.6 | 67.1 | 65.4 | 69.8 | 71.4 | 71.8 | 70 | 66.5 | 64.7 | 63.1 | 61.1 | 57.7 | 54.7 | 53.2 | 48.8 | 44 | 39.7 | 34.3 | 70 | 64.3 | 62.2 | 63.4 | 64 | 67.5 | 66.1 | 65 | 65.2 | 64.2 | 62.9 | 65.6 | 65 | 68.5 | 66.2 | 70.9 | 72.4 | 72.6 | 71 | 67.2 | 65.4 | 63.8 | 62.1 | 58.3 | 55.2 | 53.6 | 49.5 | 44.6 | 40.3 | 34.8
2021_Hep_WPF_51 | - | - | AFM Filtration Tanks - Quiet Item, no measurements undertaken | - | - | - | - | - | - | - | - | - | - | - | - | - | - | - | - | - | - | - | - | - | - | - | - | - | - | - | - | - | - | - | - | - | - | - | - | - | - | - | - | - | - | - | - | - | - | - | - | - | - | - | - | - | - | - | - | - | - | - | - | - | - | - | -
Measurement Locations:
| Covered BT1 and Divert Tank Measurements |  |  |  |  | OCU Measurements | [13 empty] | BT 1 Landia Pumps | [10 empty] | AFM Filtration Tanks
| Locations 19 and 20 |  |  |  |  | Locations 21 to 23 | [13 empty] | Locations 38 to 41 | [10 empty] | Quite - No meas. possible
Example Pump
21
22
23
38
39
40
411

## WSP 2022 Surey - Tertiary Filts
Water Processing Facility
WSP 2022 Tertiary Filters Noise Survey
Assessment Data Ref. | [7 empty] | Noise Level L90, dB - LINEAR | [24 empty] | Noise Level Leq, dB - LINEAR
WSP Data Ref. | [7 empty] | Third octave Band Centre Frequency (Hz) | [24 empty] | Third octave Band Centre Frequency (Hz)
|  | Mic Location | Measurement Notes | LAeq | LAFmax | LA10 | LA90 | 50 | 63 | 80 | 100 | 125 | 160 | 200 | 250 | 315 | 400 | 500 | 630 | 800 | 1000 | 1250 | 1600 | 2000 | 2500 | 3150 | 4000 | 5000 | 6300 | 8000 | 10000 |  | 50 | 63 | 80 | 100 | 125 | 160 | 200 | 250 | 315 | 400 | 500 | 630 | 800 | 1000 | 1250 | 1600 | 2000 | 2500 | 3150 | 4000 | 5000 | 6300 | 8000 | 10000
2022_WSP_WPF_1 |  | Filtrate tank | 1m from right-hand side inlet pipe (1 min. meas.) | 75.4 | 78.1 | 76.5 | 73.4 | 60.3 | 56.2 | 59.3 | 65.5 | 59.2 | 60.3 | 59.3 | 58.4 | 62 | 62.8 | 62.9 | 65.4 | 64.6 | 64.3 | 63.5 | 62.1 | 61.3 | 60.3 | 59.8 | 58.8 | 57.1 | 55 | 53.1 | 51.7 |  | 64.6 | 59.2 | 62 | 67.5 | 61.6 | 62.8 | 61.9 | 62 | 65.3 | 66.4 | 66.4 | 67.6 | 67.3 | 66 | 65.5 | 64.2 | 63.3 | 62.2 | 61.3 | 60.4 | 59 | 57.1 | 55.2 | 53.2
2022_WSP_WPF_2 |  | Transfer pumps: Left of filtrate tank | 1m from transfer pumps (1 min. meas.) | 69.3 | 70.3 | 69.7 | 68.8 | 59.6 | 56.6 | 59.1 | 59.2 | 55.5 | 55.6 | 54.4 | 54.7 | 58.2 | 56.7 | 57 | 56.6 | 55.7 | 57.5 | 59.4 | 55.7 | 53.7 | 53 | 53.8 | 62.4 | 50.6 | 47 | 50.9 | 43.8 |  | 67.8 | 64.8 | 63.4 | 62.5 | 58.7 | 58.3 | 57.1 | 56.2 | 59.6 | 57.8 | 58.2 | 57.6 | 56.6 | 58.4 | 60.4 | 56.5 | 54.5 | 53.6 | 54.5 | 63.6 | 51.2 | 47.5 | 51.8 | 44.2
2022_WSP_WPF_3 |  | Transfer pumps: Right of filtrate tank | 1m from transfer pumps (1 min. meas.) | 71.8 | 74.1 | 73.2 | 68.5 | 58 | 53.7 | 57.6 | 57.9 | 54.3 | 54 | 55.2 | 54.8 | 56.6 | 54.7 | 56.5 | 58.1 | 60.6 | 56.7 | 57.2 | 56.9 | 54.6 | 53.8 | 56.4 | 57.4 | 57.1 | 54.2 | 54.3 | 50.8 |  | 63.6 | 57.5 | 60.7 | 60.8 | 56.8 | 56.1 | 57 | 56.3 | 58.7 | 56.1 | 59.3 | 64.2 | 65.2 | 59.7 | 61.6 | 59.8 | 56.3 | 56.2 | 58.6 | 59.8 | 60.4 | 56.9 | 58.9 | 55.7
2022_WSP_WPF_4 |  | Tertiary filters | 1m from right-hand side tertiary filter (1 min. meas.) | 77.6 | 80.8 | 79.9 | 74.8 | 60.1 | 58.1 | 66.1 | 66.7 | 62.6 | 58.9 | 60.4 | 59.7 | 63.1 | 60.8 | 60.9 | 62.5 | 62.7 | 64.3 | 63.2 | 64 | 63.3 | 63.5 | 63.2 | 62.8 | 62.5 | 60.9 | 59.8 | 58.9 |  | 64.8 | 61.9 | 70.2 | 69.4 | 65.1 | 61.1 | 62.4 | 61.4 | 65.4 | 62.7 | 62.7 | 65 | 65.3 | 66.9 | 66.7 | 67.4 | 67.1 | 66.8 | 66.1 | 65.8 | 65.6 | 63.6 | 62.1 | 61
Measurement Locations:
[11 empty] | Filtrate tank measurement | [6 empty] | Transfer pumps: Left of filtrate tank | [6 empty] | Transfer pumps: Right of filtrate tank | [6 empty] | Tertiary filter
Covered BT1 and Divert Tank Measurements
| Locations 19 and 20 | [38 empty] | 37
water recovery plant
water discharge location (W2)

## Agitator and Top Mixer
MANUFACTURER DATA
Assessment Data Ref.
|  |  | LAeq, dB | Distance (m) | Notes
| Telephone conversation with SPX Technical (0161 2491170), 19 June 2019: JP requested Nosie emission data for the agitator and top mixer options. Advised that expected noise levels for the agitators and mixers are significantly lower than those stated in product literature (see blow), and more typically 70dB(A) @ 1m. i.e. that the 85dB(A) referenced in the product literature is indeed a 'maximum' as stated, covering a host of different agitator options. In particular, much lower levels can be expected for the agitators proposed for use in this case. | Manufacturer_1 | 70 | 1 | Actual - See results of consultation to the left
|  | Manufacturer_2 | <85 | 1 | Maximum - See product docs below
Source Doc 1 - S-Series Model
Source Doc 2 - XDQ MODEL

## Creamery #2
Relevant Source Data
Noise Level L90, dB - LINEAR
[5 empty] | Source Data |  |  | Third octave Band Centre Frequency (Hz)
| Data Source Tab | Assessment Data Ref | Data Type | Plant | LAeq, dB | Distance (m) | Notes | 25 | 31.5 | 40 | 50 | 63 | 80 | 100 | 125 | 160 | 200 | 250 | 315 | 400 | 500 | 630 | 800 | 1000 | 1250 | 1600 | 2000 | 2500 | 3150 | 4000 | 5000 | 6300 | 8000 | 10000 | 12500 | 16000 | 20000
| Agitator and Top Mixer | Manufacturer_1 | Manufacturer Data | Agitators and Top Mixers | 70 | 1 | Realistic manufacturer advised expected level | - | - | - | - | - | - | - | - | - | - | - | - | - | - | - | - | - | - | - | - | - | - | - | - | - | - | - | - | - | -
|  | Manufacturer_2 |  |  | <85 | 1 | Stated ‘maximum’ level is simply a statement that emissions do not exceed noise exposure legislative thresholds rather than accurate noise emission data - Substantially lower levels expected | - | - | - | - | - | - | - | - | - | - | - | - | - | - | - | - | - | - | - | - | - | - | - | - | - | - | - | - | - | -
|  | 2018_Hep__CRM_31 |  |  | <85 | 1 |  | - | - | - | - | - | - | - | - | - | - | - | - | - | - | - | - | - | - | - | - | - | - | - | - | - | - | - | - | - | -
| Hepworth 2020 - Creamery Meas | 2020_Hep__CRM_2a | Measurement Data | Agitators and Top Mixers | 71.8 | between 2 and 4 m | difficult to be sure what's going on, but measurements typically believed to be mostly due to nearest agitator…. where >72 more stuff going on, where <70 less residual noise/less plant..... All agitators on/off on fairly short cycles | 50.9 | 56.6 | 57.4 | 58.1 | 60 | 63.3 | 58.8 | 50.7 | 51.9 | 54.5 | 61.7 | 58.6 | 57.8 | 62.6 | 62 | 65.6 | 61.8 | 63.2 | 60.5 | 55.8 | 51 | 46.2 | 44.5 | 39 | 33.5 | 30.3 | 25.9 | 22.1 | 13.5 | 9.8
|  | 2020_Hep__CRM_2b | Measurement Data | Agitators and Top Mixers | 72 | between 2 and 4 m |  | 52.8 | 56.6 | 57.3 | 58.7 | 60.2 | 62.7 | 57.8 | 51.2 | 53.1 | 55 | 60.8 | 57.6 | 57.1 | 62.8 | 62.3 | 65 | 61.3 | 63.2 | 59.7 | 55.9 | 50.9 | 46.3 | 44.7 | 39.2 | 33.7 | 30.7 | 26.6 | 22.6 | 14 | 9.8
|  | 2020_Hep__CRM_2c | Measurement Data | Agitators and Top Mixers | 72.5 | between 2 and 4 m |  | 52.4 | 58.2 | 57.5 | 59.4 | 62 | 63.2 | 58.7 | 50.7 | 52.6 | 54.3 | 60.4 | 57.1 | 57.9 | 62.6 | 64.4 | 66.3 | 61.2 | 62.1 | 61.2 | 56.9 | 51.6 | 46.6 | 45 | 39.5 | 34.6 | 31.1 | 27.3 | 23.4 | 15 | 9.8
|  | 2020_Hep__CRM_3a | Measurement Data | Agitators and Top Mixers | 73.2 | between 2 and 4 m |  | 52.9 | 57.6 | 58.3 | 60.3 | 62.8 | 64 | 60.8 | 52.7 | 52.4 | 54.4 | 60.4 | 56.8 | 58.7 | 62.4 | 63.3 | 67.8 | 62.3 | 62.3 | 60.8 | 57 | 51.8 | 47 | 45.6 | 40.1 | 35.5 | 31.6 | 27.5 | 23.5 | 15.3 | 9.9
|  | 2020_Hep__CRM_3b | Measurement Data | Agitators and Top Mixers | 78.9 | between 2 and 4 m |  | 53.2 | 55 | 53.7 | 55.2 | 59.6 | 65.6 | 59.2 | 55.6 | 54.3 | 55.8 | 58 | 57.4 | 61.2 | 63.3 | 62.9 | 75.9 | 70.5 | 59 | 58.2 | 57 | 53.5 | 52.2 | 49.9 | 45.8 | 44.5 | 43.8 | 41.8 | 38.3 | 38 | 36.6
|  | 2020_Hep__CRM_3c | Measurement Data | Agitators and Top Mixers | 75.3 | between 2 and 4 m |  | 54.3 | 57.4 | 54 | 55.2 | 59.7 | 66.9 | 60.9 | 55.3 | 52.9 | 55 | 58.6 | 59.5 | 62.1 | 64.7 | 63.2 | 68.1 | 64.2 | 58.5 | 58.2 | 56.5 | 52.6 | 51.5 | 48.9 | 44.9 | 42.7 | 41.7 | 39.1 | 35.2 | 34.2 | 32.5
|  | 2020_Hep__CRM_4a | Measurement Data | Agitators and Top Mixers | 70.2 | between 2 and 4 m |  | 56.7 | 59 | 55.8 | 58.5 | 62.6 | 57.1 | 57.6 | 53.1 | 54.2 | 55.3 | 57.9 | 60.1 | 57.7 | 59.5 | 61.8 | 64.4 | 61.4 | 56.8 | 55.5 | 53.2 | 49.8 | 48.8 | 46.5 | 42.4 | 39.8 | 38.8 | 35.4 | 31.1 | 29.6 | 26.4
|  | 2020_Hep__CRM_4b | Measurement Data | Agitators and Top Mixers | 69.8 | between 2 and 4 m |  | 54.6 | 56.1 | 54.8 | 58.4 | 62.3 | 58.2 | 54.2 | 51.4 | 54.4 | 54.6 | 57.5 | 59.6 | 57.7 | 58.3 | 59 | 63.7 | 61.7 | 56.5 | 54.4 | 52.1 | 47.9 | 47.1 | 44.1 | 39.6 | 36 | 34.9 | 31.9 | 27.8 | 26.4 | 23.8
|  | 2020_Hep__CRM_4c | Measurement Data | Agitators and Top Mixers | 65.7 | between 2 and 4 m |  | 56.1 | 56.3 | 55.1 | 53.8 | 51.4 | 48.6 | 51.7 | 53.8 | 50.8 | 53.1 | 56.8 | 55.3 | 53.6 | 55.6 | 53.9 | 57.4 | 55.5 | 52.9 | 50.6 | 48.4 | 45.3 | 44.3 | 41.6 | 36.8 | 33.5 | 32.5 | 29.4 | 24.5 | 23 | 19.5
| Hepworth 2021 - Creamery Meas | 2021_Hep__CRM_2_3_4 | Measurement Data | Agitators and Top Mixers | 70 | 1 | definitive' agitator level - Mic elevated above silo | 52.3 | 59 | 56 | 57.9 | 62 | 61.2 | 74.1 | 57.3 | 54.9 | 58.6 | 60.9 | 57.4 | 55.5 | 58.3 | 63 | 62.7 | 61.1 | 57.6 | 59.2 | 56.8 | 52.4 | 51.5 | 49.6 | 43.2 | 41.4 | 38.4 | 34.8 | 29.1 | 23.7 | 17.1
|  | 2021_Hep__CRM_16 | Measurement Data | Agitators and Top Mixers | 68.5 | 1 | Mic Elevated above cream silo | 52.9 | 53.1 | 51.9 | 52.9 | 53.9 | 54.1 | 56.6 | 58.6 | 59.5 | 61.4 | 61.5 | 60.5 | 56.1 | 56.6 | 66.6 | 57.3 | 55.5 | 55 | 54.2 | 46.9 | 48.8 | 48.3 | 43.4 | 36.8 | 28.4 | 27.4 | 22.2 | 15.6 | 14.4 | 9.9
| Hepworth 2020 - Creamery Meas | 2020_Hep__CRM_1a | Measurement Data | Silo | 61.3 | 1 | To quiet side of silos | 50.5 | 57.3 | 58 | 59.2 | 54.7 | 48.7 | 47.6 | 48.8 | 51.7 | 53.2 | 56.7 | 51.7 | 50.8 | 51 | 51.2 | 53.7 | 51.5 | 48.2 | 44.1 | 41.4 | 37.8 | 36.5 | 35.9 | 28.9 | 24.3 | 23 | 13.9 | 10.5 | 9.8 | 9.8
|  | 2020_Hep__CRM_1b | Measurement Data | Silo | 58.3 | 1 | To quiet side of silos | 54.7 | 57.3 | 63.5 | 53.4 | 58.6 | 54.8 | 50.8 | 48.5 | 47.7 | 48.5 | 49 | 50.9 | 47.9 | 50 | 50 | 50 | 49.8 | 46.7 | 43.8 | 43.6 | 41.2 | 37.5 | 35.6 | 31.7 | 25.4 | 20.1 | 14.9 | 10.9 | 9.9 | 9.9
|  | 2020_Hep__CRM_12b | Measurement Data | Silo | 61.4 | 1 | silo ground level | 64.8 | 63.6 | 61.2 | 66.3 | 62.1 | 61.2 | 61.8 | 53.6 | 55.9 | 53.9 | 53.8 | 50.3 | 49.7 | 51 | 48.2 | 46.6 | 47.1 | 46.4 | 46.1 | 44.2 | 42.6 | 40.3 | 38.6 | 35.4 | 31.9 | 29.2 | 23.7 | 20 | 15.2 | 12.2
|  | 2020_Hep__CRM_13b | Measurement Data | Silo | 60.4 | 1 | silo ground level | 68.1 | 65.6 | 64.7 | 66.7 | 63.4 | 62.8 | 59.1 | 54.3 | 54.9 | 54.3 | 54.9 | 51.3 | 51.9 | 51.8 | 48 | 46.8 | 46.6 | 46.6 | 45.6 | 44.3 | 43.5 | 40.6 | 38.8 | 36.1 | 32.3 | 29.8 | 24.6 | 20.7 | 15.5 | 11.1
|  | 2020_Hep__CRM_14b | Measurement Data | Silo | 60.8 | 1 | silo ground level | 67.1 | 69.6 | 66.3 | 69 | 63.9 | 59 | 57.9 | 56.3 | 56.7 | 56.2 | 56.5 | 52.1 | 52.7 | 53.5 | 49.9 | 48.8 | 47.5 | 47.5 | 47 | 46.7 | 45.9 | 43.2 | 41.1 | 38 | 35.4 | 31.9 | 27.8 | 24.4 | 19.3 | 13.6
Conclusions Drawn on Relevant Data
* All Agitator and top mixer measurement data confirms a noise emission level substantially below the 'maximum 85dB(A)@ 1m' stated in the product data sheets (taken as corresponding to the upper exposure action value in the Noise at Work Regulations), consistent with information provided during consultation with the manufacturer.
* Adopt '2021_Hep_CRM_2_3_4', 'definitive agitator level' - for proposed silo agitators / mixers - This is most recent measurement data, includes 1/3 spectra and tallies exactly with the manufacturer's advised 70dB(A) at 1m
* All Silo measurements fall within the range 58 to 61 dB(A) - Generate 'Average' Silo data from the 5 measurements data sets for use in the noise model.
Final Data Selected for Adoption in Noise Model
AGITATOR AND TOP MIXER | [7 empty] | Noise Level L90, dB - LINEAR
[5 empty] | Source Data |  |  | Third octave Band Centre Frequency (Hz)
| Data Source Tab | Assessment Data Ref | Data Type | Source | LAeq, dB | Distance (m) | Notes | 25 | 31.5 | 40 | 50 | 63 | 80 | 100 | 125 | 160 | 200 | 250 | 315 | 400 | 500 | 630 | 800 | 1000 | 1250 | 1600 | 2000 | 2500 | 3150 | 4000 | 5000 | 6300 | 8000 | 10000 | 12500 | 16000 | 20000
| Agitator / Top Mixer | 2021_Hep__CRM_2_3_4 | Measurement Data | Agitators and Top Mixers | 70 | 1 | definitive' agitator level - Mic elevated above silo | 52.3 | 59 | 56 | 57.9 | 62 | 61.2 | 74.1 | 57.3 | 54.9 | 58.6 | 60.9 | 57.4 | 55.5 | 58.3 | 63 | 62.7 | 61.1 | 57.6 | 59.2 | 56.8 | 52.4 | 51.5 | 49.6 | 43.2 | 41.4 | 38.4 | 34.8 | 29.1 | 23.7 | 17.1
| Conversion to Sound Power Level |  |  |  | LWA |  |  | Sound Power Level, LW, dB - LINEAR
| Agitator and Top Mixer | 2021_Hep__CRM_2_3_4 | Measurement Data | Agitators and Top Mixers | 81 | - | - | 63.3 | 70 | 67 | 68.9 | 73 | 72.2 | 85.1 | 68.3 | 65.9 | 69.6 | 71.9 | 68.4 | 66.5 | 69.3 | 74 | 73.7 | 72.1 | 68.6 | 70.2 | 67.8 | 63.4 | 62.5 | 60.6 | 54.2 | 52.4 | 49.4 | 45.8 | 40.1 | 34.7 | 28.1
Apply this data as a sound power level to each agitator / top mixer
SILOs | [7 empty] | Noise Level L90, dB - LINEAR
|  | AVERAGE_SILO | Measurement Data | Average Silo | 60.6 | 1 | Silo at ground level | 64.8 | 65.1 | 63.6 | 65.5 | 61.6 | 59.4 | 58 | 53.3 | 54.4 | 53.8 | 54.9 | 51.3 | 50.9 | 51.6 | 49.6 | 50 | 48.9 | 47.1 | 45.5 | 44.4 | 43 | 40.3 | 38.5 | 35.1 | 31.7 | 28.6 | 23.7 | 20.1 | 15.4 | 11.6
Silos calibrated in the noise model to give the above result at 1m, 1.5m above ground

## Creamery #3
Relevant Source Data
Agitators / Mixers | Data as per Creamer # 2 Tab
Silos | Data as per Creamery # 2 Tab
Freezer Room | Client Confirmed: | To contain self contained chest freezers so NO EXTENAL REFRIDGERATION PLANT
Noise levels above 60 dBA outside the building
Room dimensions and locations confirmed by client as follows:
|  | Length: | 12m
|  | Width: | 6m
|  | Height: | 5m | (assumed)
Final Data Selected for Adoption in Noise Model
Agitators / Mixers | Data as per Creamery # 2 Tab
Silos | Data as per Creamery # 2 Tab
Freezer Room | Client Confirmed:
Source Data
Data Source Tab | Assessment Data Ref | Data Type | Source | LAeq, dB | Distance (m) | Notes
Creamery #3 | Client_1 | Advised | Freezer Room | 60 | 1 | Maximum
Each of the new freezer room facades and it's roof have been set in the noise model to give this result at 1m, above ground.

## Creamery #5
Relevant Source Data
Loading Bay | Client Confirmed: | Maximum 80dB(A) internal Reverberant Level - Hearing Protection Free Area
Containerised CIP
Noise Level L90, dB - LINEAR
|  |  |  | Source Data |  |  |  | Third octave Band Centre Frequency (Hz)
Data Source Tab | Assessment Data Ref | Data Type | Plant | LA90,T | Distance | Notes |  | 25 | 31.5 | 40 | 50 | 63 | 80 | 100 | 125 | 160 | 200 | 250 | 315 | 400 | 500 | 630 | 800 | 1000 | 1250 | 1600 | 2000 | 2500 | 3150 | 4000 | 5000 | 6300 | 8000 | 10000 | 12500 | 16000 | 20000
Hepworth 2021 - Creamery Meas | 2021_Hep__CRM_17 | Measurement Data | Outside GOS Bulk Loading CIP Container | 0 | 0 | No noise audible |  | - | - | - | - | - | - | - | - | - | - | - | - | - | - | - | - | - | - | - | - | - | - | - | - | - | - | - | - | - | -
| 2021_Hep__CRM_18 | Measurement Data | Inside GOS Bulk Loading CIP Container | 56.8 | Reverberant | Internal Reverberant level |  | 60.5 | 57.9 | 52.9 | 60.3 | 50.6 | 57.7 | 55.4 | 51.9 | 43.5 | 41.8 | 43 | 45.2 | 43.1 | 48.4 | 47.8 | 47.9 | 48.9 | 46.9 | 45.1 | 42.6 | 43.5 | 41 | 40.4 | 39.7 | 31.8 | 26.3 | 21.2 | 18.6 | 19.5 | 13.3
Conclusions Drawn on Relevant Data
* Undertake noise breakout for Loading bay based on internal reverberant level of 80dB(A), fabrication, and applying octave band spectra obtained inside containerised CIP, which has high Low Frequency content (so worst case).
* No Noise Outside Containerised CIP, so not a significant source, but include noise breakout of louvres based on internal reverberant level, assuming non-acoustic louvres (no insertion loss).
Final Data Selected for Adoption in Noise Model
Loading Bay
|  |  |  | Source Data |  |  |  | Noise Level L90, dB - LINEAR
Data Source Tab | Assessment Data Ref | Data Type | Source | LAeq, dB | Distance (m) | Notes |  | Third octave Band Centre Frequency (Hz)
Creamery #5 | Client 2 | Advised | Inside Loading Bay | 80 | Reverberant | Maximum |  | 25 | 31.5 | 40 | 50 | 63 | 80 | 100 | 125 | 160 | 200 | 250 | 315 | 400 | 500 | 630 | 800 | 1000 | 1250 | 1600 | 2000 | 2500 | 3150 | 4000 | 5000 | 6300 | 8000 | 10000 | 12500 | 16000 | 20000
Hepworth 2021 - Creamery Meas | 2021_Hep__CRM_18 | Measurement Data | Inside GOS Bulk Loading CIP Container | 56.8 | Reverberant | Spectra |  | 60.5 | 57.9 | 52.9 | 60.3 | 50.6 | 57.7 | 55.4 | 51.9 | 43.5 | 41.8 | 43 | 45.2 | 43.1 | 48.4 | 47.8 | 47.9 | 48.9 | 46.9 | 45.1 | 42.6 | 43.5 | 41 | 40.4 | 39.7 | 31.8 | 26.3 | 21.2 | 18.6 | 19.5 | 13.3
[8 empty] | A-weighting Curve | [12 empty] | A-weighting Curve
[8 empty] | -44.7 | -39.4 | -34.6 | -30.2 | -26.2 | -22.5 | -19.1 | -16.1 | -13.4 | -10.9 | -8.6 | -6.6 | -4.2 | -3.2 | -1.9 | -0.8 | 0 | 0.6 | 1 | 1.2 | 1.3 | 1.2 | 1 | 0.5 | -0.1 | -1.1 | -2.5 | -4.3 | -6.6 | -9.3
[8 empty] | Noise Level L90, dB - A-weighted | [29 empty] | Total | Target Level | Difference
[8 empty] | 15.8 | 18.5 | 18.3 | 30.1 | 24.4 | 35.2 | 36.3 | 35.8 | 30.1 | 30.9 | 34.4 | 38.6 | 38.9 | 45.2 | 45.9 | 47.1 | 48.9 | 47.5 | 46.1 | 43.8 | 44.8 | 42.2 | 41.4 | 40.2 | 31.7 | 25.2 | 18.7 | 14.3 | 12.9 | 4 | 56.3 | 80 | 23.7
[8 empty] | Noise Level Adjusted to 80.0 dB(A) - A-WEIGHTED - LpARev | [29 empty] | Total
[8 empty] | 39.5 | 42.2 | 42 | 53.8 | 48.1 | 58.9 | 60 | 59.5 | 53.8 | 54.6 | 58.1 | 62.3 | 62.6 | 68.9 | 69.6 | 70.8 | 72.6 | 71.2 | 69.8 | 67.5 | 68.5 | 65.9 | 65.1 | 63.9 | 55.4 | 48.9 | 42.4 | 38 | 36.6 | 27.7 | 80 | LEVEL ADJUSTED TO LAEQ,T
Noise Level Adjusted to 80.0 dB(A) - LINEAR - LpRev
[8 empty] | 84.2 | 81.6 | 76.6 | 84 | 74.3 | 81.4 | 79.1 | 75.6 | 67.2 | 65.5 | 66.7 | 68.9 | 66.8 | 72.1 | 71.5 | 71.6 | 72.6 | 70.6 | 68.8 | 66.3 | 67.2 | 64.7 | 64.1 | 63.4 | 55.5 | 50 | 44.9 | 42.3 | 43.2 | 37
Noise Level Adjusted to 80.0 dB(A) - LINEAR - AS Octaves - LpRev
[8 empty] | 31.5 | 63 | 125 | 250 | 500 | 1k | 2k | 45h | 8k | 16k
[8 empty] | 86.6 | 86.2 | 80.9 | 72 | 75.5 | 76.4 | 72.3 | 68.9 | 56.9 | 46.3
[7 empty] | Sound Reduction Index Data | Octave Band Centre Frequency (Hz)
[8 empty] | 31.5 | 63 | 125 | 250 | 500 | 1k | 2k | 4k | 8k | 16k | Rw
Louvres
[7 empty] | Non Acoustic Open | 0 | 0 | 0 | 0 | 0 | 0 | 0 | 0 | 0 | 0 | -
Roller Shutter Doors
[7 empty] | Test data from Ascot for Plain 3" 22g steel lath ('typical' door) | 4 | 10.2 | 10.3 | 12.5 | 15.1 | 16.3 | 18.3 | 15.8 | 16 | 16 | 17
Wall Cladding
[7 empty] | Euroclad 32/1000mm 0.5mm Single skin steel profile liner (0.7mm - 2dB) | 4 | 6.6 | 11.2 | 14.1 | 20.1 | 20.4 | 23.3 | 30.1 | 30 | 30 | 22
Roof Cladding
[7 empty] | Euroclad 32/1000mm 0.7mm Single skin steel profile liner | 6 | 8.6 | 13.2 | 16.1 | 22.1 | 22.4 | 25.3 | 32.1 | 32 | 32 | 24
[7 empty] | Element Areas | Dim 1 (m) | Dim 2 (m) | Area (m^2)
[7 empty] | West / East Façade All | 5 | 6.5 | 32.5
[7 empty] | West / East Façade Roller Shutter | 4 | 5 | 20
[7 empty] | West / East Façade Cladding | - | - | 12.5
[7 empty] | South Façade | 21.5 | 6.5 | 139.75
[7 empty] | Roof | 5 | 21.5 | 107.5
Sound Power Level - dB - LINEAR
Octave Band Centre Frequencies (Hz)
[6 empty] | Element Ref | Element | 31.5 | 63 | 125 | 250 | 500 | 1k | 2k | 4k | 8k | 16k | LW
[6 empty] | GOS_BULK1 | West / East Façade Roller Shutter | 89.6103 | 83.0103 | 77.6103 | 66.5103 | 67.4103 | 67.1103 | 61.0103 | 60.1103 | 47.9103 | 37.3103 | 90.8
[6 empty] | GOS_BULK2 | West / East Façade Cladding | 87.5691 | 84.5691 | 74.6691 | 62.8691 | 60.3691 | 60.9691 | 53.9691 | 43.7691 | 31.8691 | 21.2691 | 89.5
[6 empty] | GOS_BULK3 | South Façade | 98.0535 | 95.0535 | 85.1535 | 73.3535 | 70.8535 | 71.4535 | 64.4535 | 54.2535 | 42.3535 | 31.7535 | 100
[6 empty] | GOS_BULK4 | Roof | 94.9141 | 91.9141 | 82.0141 | 70.2141 | 67.7141 | 68.3141 | 61.3141 | 51.1141 | 39.2141 | 28.6141 | 96.8
Containerised CIP
Noise Level L90, dB - LINEAR
|  |  |  | Source Data |  |  |  | Third octave Band Centre Frequency (Hz)
Data Source Tab | Assessment Data Ref | Data Type | Source | LAeq, dB | Distance (m) | Notes |  | 25 | 31.5 | 40 | 50 | 63 | 80 | 100 | 125 | 160 | 200 | 250 | 315 | 400 | 500 | 630 | 800 | 1000 | 1250 | 1600 | 2000 | 2500 | 3150 | 4000 | 5000 | 6300 | 8000 | 10000 | 12500 | 16000 | 20000
Hepworth 2021 - Creamery Meas | 2021_Hep__CRM_18 | Measurement Data | Inside GOS Bulk Loading CIP Container | 56.8 | Reverberant | Spectra |  | 60.5 | 57.9 | 52.9 | 60.3 | 50.6 | 57.7 | 55.4 | 51.9 | 43.5 | 41.8 | 43 | 45.2 | 43.1 | 48.4 | 47.8 | 47.9 | 48.9 | 46.9 | 45.1 | 42.6 | 43.5 | 41 | 40.4 | 39.7 | 31.8 | 26.3 | 21.2 | 18.6 | 19.5 | 13.3
Noise Level L90, dB - LINEAR - LpRev
[8 empty] | 31.5 | 63 | 125 | 250 | 500 | 1k | 2k | 45h | 8k | 16k
[8 empty] | 62.9 | 62.5 | 57.2 | 48.3 | 51.8 | 52.7 | 48.6 | 45.2 | 33.2 | 22.6
[7 empty] | Sound Reduction Index Data | Octave Band Centre Frequency (Hz)
[8 empty] | 31.5 | 63 | 125 | 250 | 500 | 1k | 2k | 4k | 8k | 16k | Rw
Louvres
[7 empty] | Non Acoustic Open | 0 | 0 | 0 | 0 | 0 | 0 | 0 | 0 | 0 | 0 | -
[7 empty] | Element Areas | Dim 1 (m) | Dim 2 (m) | Area (m^2)
[7 empty] | West / East Façade All | 0.5 | 1.5 | 0.75
Sound Power Level - dB - LINEAR
Octave Band Centre Frequencies (Hz)
[6 empty] | Element Ref | Element | 31.5 | 63 | 125 | 250 | 500 | 1k | 2k | 4k | 8k | 16k | LW
[6 empty] | GOS_CIP_LOUVRE | Non Acoustic Louvre of GOS CIP | 55.6506 | 55.2506 | 49.9506 | 41.0506 | 44.5506 | 45.4506 | 41.3506 | 37.9506 | 25.9506 | 15.3506 | 59.5

## Lagoon OCU
Relevant Source Data
Lagoon OCU (Motor)
Noise Level L90, dB - LINEAR
|  |  |  | Source Data |  |  | Third octave Band Centre Frequency (Hz)
Data Source Tab | Assessment Data Ref | Data Type | Plant | LA90,T | Distance | Notes | 25 | 31.5 | 40 | 50 | 63 | 80 | 100 | 125 | 160 | 200 | 250 | 315 | 400 | 500 | 630 | 800 | 1000 | 1250 | 1600 | 2000 | 2500 | 3150 | 4000 | 5000 | 6300 | 8000 | 10000 | 12500 | 16000 | 20000
Hepworth 2021 - Creamery Meas | 2021_Hep__CRM_20 | Measurement Data | 1m in front Lagoon OCU motor | 72.7 | 1 | No appreciable noise from actual tank, just the motor | 61.6 | 63.2 | 60.9 | 67 | 63.3 | 62.6 | 61.1 | 56.1 | 63.1 | 57.9 | 60.5 | 64.2 | 61.3 | 62 | 62.8 | 64.1 | 64.1 | 63.7 | 63.2 | 60.5 | 56.2 | 51.6 | 49.4 | 45.7 | 42.9 | 40.6 | 38 | 34.2 | 37.2 | 26.6
| 2021_Hep__CRM_21 | Measurement Data | 1m to side of Lagoon OCU motor | 71.4 | 1 |  | 61.5 | 61.9 | 59.1 | 66.6 | 62.2 | 61.2 | 60.4 | 56.7 | 64 | 58.2 | 60.2 | 63.7 | 58.7 | 63.1 | 63.5 | 63.3 | 61 | 61 | 60.2 | 59.7 | 55.1 | 50.5 | 48.1 | 43.8 | 40.4 | 38.4 | 35.3 | 33.6 | 32.8 | 26.5
Conclusions Drawn on Relevant Data
* No Appreciable noise form the OCU itself, only the associated motor
* Adopt 2021_Hep_CRM_20 as worst case for OCU motor - Higher overall level from the two measurement
Final Data Selected for Adoption in Noise Model
Lagoon OCU (Motor) | [6 empty] | Noise Level L90, dB - LINEAR
|  |  |  | Source Data |  |  | Third octave Band Centre Frequency (Hz)
Data Source Tab | Assessment Data Ref | Data Type | Plant | LA90,T | Distance | Notes | 25 | 31.5 | 40 | 50 | 63 | 80 | 100 | 125 | 160 | 200 | 250 | 315 | 400 | 500 | 630 | 800 | 1000 | 1250 | 1600 | 2000 | 2500 | 3150 | 4000 | 5000 | 6300 | 8000 | 10000 | 12500 | 16000 | 20000
Hepworth 2021 - Creamery Meas | 2021_Hep__CRM_20 | Measurement Data | 1m in front Lagoon OCU motor | 72.7 | 1 | No appreciable noise from actual tank, just the motor | 61.6 | 63.2 | 60.9 | 67 | 63.3 | 62.6 | 61.1 | 56.1 | 63.1 | 57.9 | 60.5 | 64.2 | 61.3 | 62 | 62.8 | 64.1 | 64.1 | 63.7 | 63.2 | 60.5 | 56.2 | 51.6 | 49.4 | 45.7 | 42.9 | 40.6 | 38 | 34.2 | 37.2 | 26.6
Conversion to Sound Power Level |  |  |  | LWA |  |  | Sound Power Level, LW, dB - LINEAR
OCU Motor | 2021_Hep__CRM_20 | Measurement Data | OCU Motor | 83.7 | - | - | 72.6 | 71.9 | 78 | 74.3 | 73.6 | 72.1 | 67.1 | 74.1 | 68.9 | 71.5 | 75.2 | 72.3 | 73 | 73.8 | 75.1 | 75.1 | 74.7 | 74.2 | 71.5 | 67.2 | 62.6 | 60.4 | 56.7 | 53.9 | 51.6 | 49 | 45.2 | 48.2 | 37.6 | 37.6
Apply this data to Lagoon OCU Motor

## BT1 and Divert Tank OCU
Relevant Source Data
BT1 and Divert Tank OCU
Noise Level L90, dB - LINEAR
|  |  |  | Source Data |  |  | Third octave Band Centre Frequency (Hz)
Data Source Tab | Assessment Data Ref | Data Type | Plant | LA90,T | Distance | Notes | 25 | 31.5 | 40 | 50 | 63 | 80 | 100 | 125 | 160 | 200 | 250 | 315 | 400 | 500 | 630 | 800 | 1000 | 1250 | 1600 | 2000 | 2500 | 3150 | 4000 | 5000 | 6300 | 8000 | 10000 | 12500 | 16000 | 20000
Hepworth 2021 - WPF Meas | 2021_Hep_WPF_44 | Measurement Data | In-between Fan Stack and Dry Scrubber 2 | 75.1 | 1 | Isolated measurements of induvial items not practicable | 57 | 61.1 | 63.6 | 71 | 63.6 | 62.3 | 66.8 | 67.6 | 65.7 | 63 | 62.3 | 65 | 62.4 | 64 | 63.5 | 65.3 | 67.9 | 66.5 | 63.9 | 63.6 | 58.3 | 57.9 | 57.6 | 59.8 | 56.9 | 53.1 | 53 | 53.9 | 49.5 | 46.1
| 2021_Hep_WPF_45 | Measurement Data | In-between Dry2 and Dry Scrubber 1 | 68.9 | 1 |  | 60.7 | 61.7 | 62.9 | 64.4 | 61.3 | 59.5 | 61.6 | 61.4 | 59.4 | 60.8 | 60.4 | 59.7 | 61.2 | 59.6 | 57.7 | 58 | 59.4 | 58.3 | 58 | 55.4 | 53.9 | 55.4 | 54.1 | 51.5 | 48.3 | 46.1 | 42.9 | 40.1 | 35.5 | 28.1
| 2021_Hep_WPF_46 | Measurement Data | In-between Dry Scrubber 1 and Wet Scrubber | 69.2 | 1 |  | 63.4 | 61.8 | 63.5 | 63.8 | 58.4 | 59.8 | 61 | 60.2 | 60.6 | 60.7 | 57.4 | 58.3 | 59.5 | 59.9 | 58.3 | 57.7 | 58.2 | 59 | 57.8 | 57 | 56.5 | 55.1 | 54 | 52.5 | 50.1 | 47.8 | 44.1 | 42.4 | 37.6 | 32
Conclusions Drawn on Relevant Data
* Isolated measurements of individual items was not practicable, so proposed to model measurement results as 3 separate point sources.
Final Data Selected for Adoption in Noise Model
BT1 and Divert Tank OCU | [6 empty] | Noise Level L90, dB - LINEAR
|  |  |  | Source Data |  |  | Third octave Band Centre Frequency (Hz)
Data Source Tab | Assessment Data Ref | Data Type | Plant | LA90,T | Distance | Notes | 25 | 31.5 | 40 | 50 | 63 | 80 | 100 | 125 | 160 | 200 | 250 | 315 | 400 | 500 | 630 | 800 | 1000 | 1250 | 1600 | 2000 | 2500 | 3150 | 4000 | 5000 | 6300 | 8000 | 10000 | 12500 | 16000 | 20000
Hepworth 2021 - WPF Meas | 2021_Hep_WPF_44 | Measurement Data | In-between Fan Stack and Dry Scrubber 2 | 75.1 | 1 | Isolated measurements of individual items not practicable | 57 | 61.1 | 63.6 | 71 | 63.6 | 62.3 | 66.8 | 67.6 | 65.7 | 63 | 62.3 | 65 | 62.4 | 64 | 63.5 | 65.3 | 67.9 | 66.5 | 63.9 | 63.6 | 58.3 | 57.9 | 57.6 | 59.8 | 56.9 | 53.1 | 53 | 53.9 | 49.5 | 46.1
| 2021_Hep_WPF_45 | Measurement Data | In-between Dry2 and Dry Scrubber 1 | 68.9 | 1 |  | 60.7 | 61.7 | 62.9 | 64.4 | 61.3 | 59.5 | 61.6 | 61.4 | 59.4 | 60.8 | 60.4 | 59.7 | 61.2 | 59.6 | 57.7 | 58 | 59.4 | 58.3 | 58 | 55.4 | 53.9 | 55.4 | 54.1 | 51.5 | 48.3 | 46.1 | 42.9 | 40.1 | 35.5 | 28.1
| 2021_Hep_WPF_46 | Measurement Data | In-between Dry Scrubber 1 and Wet Scrubber | 69.2 | 1 |  | 63.4 | 61.8 | 63.5 | 63.8 | 58.4 | 59.8 | 61 | 60.2 | 60.6 | 60.7 | 57.4 | 58.3 | 59.5 | 59.9 | 58.3 | 57.7 | 58.2 | 59 | 57.8 | 57 | 56.5 | 55.1 | 54 | 52.5 | 50.1 | 47.8 | 44.1 | 42.4 | 37.6 | 32
Conversion to Sound Power Level |  |  |  | LWA |  |  | Sound Power Level, LW, dB - LINEAR
BT1 and Divert Tank OCU Source 1 | 2021_Hep_WPF_44 | Measurement Data | BT1 and Divert Tank OCU Source 1 | 86.1 | - | - | 68 | 72.1 | 74.6 | 82 | 74.6 | 73.3 | 77.8 | 78.6 | 76.7 | 74 | 73.3 | 76 | 73.4 | 75 | 74.5 | 76.3 | 78.9 | 77.5 | 74.9 | 74.6 | 69.3 | 68.9 | 68.6 | 70.8 | 67.9 | 64.1 | 64 | 64.9 | 60.5 | 57.1
BT1 and Divert Tank OCU Source 2 | 2021_Hep_WPF_45 | Measurement Data | BT1 and Divert Tank OCU Source 2 | 79.9 | - | - | 71.7 | 72.7 | 73.9 | 75.4 | 72.3 | 70.5 | 72.6 | 72.4 | 70.4 | 71.8 | 71.4 | 70.7 | 72.2 | 70.6 | 68.7 | 69 | 70.4 | 69.3 | 69 | 66.4 | 64.9 | 66.4 | 65.1 | 62.5 | 59.3 | 57.1 | 53.9 | 51.1 | 46.5 | 39.1
BT1 and Divert Tank OCU Source 3 | 2021_Hep_WPF_46 | Measurement Data | BT1 and Divert Tank OCU Source 3 | 80.2 | - | - | 74.4 | 72.8 | 74.5 | 74.8 | 69.4 | 70.8 | 72 | 71.2 | 71.6 | 71.7 | 68.4 | 69.3 | 70.5 | 70.9 | 69.3 | 68.7 | 69.2 | 70 | 68.8 | 68 | 67.5 | 66.1 | 65 | 63.5 | 61.1 | 58.8 | 55.1 | 53.4 | 48.6 | 43
Apply this data as 3 point sources in model

## Downstream Tertiary Filters
Relevant Source Data
Downstream Tertiary Filters
Noise Level L90, dB - LINEAR
|  |  |  | Source Data |  |  | Third octave Band Centre Frequency (Hz)
Data Source Tab | Assessment Data Ref | Data Type | Plant | LA90,T | Distance | Notes | 25 | 31.5 | 40 | 50 | 63 | 80 | 100 | 125 | 160 | 200 | 250 | 315 | 400 | 500 | 630 | 800 | 1000 | 1250 | 1600 | 2000 | 2500 | 3150 | 4000 | 5000 | 6300 | 8000 | 10000 | 12500 | 16000 | 20000
WSP 2022 Survey - Tertiary Filts | 2022_WSP_WPF_1 | Measurement Data | Filtrate tank | 73.4 | 1 | 1m from right-hand side inlet pipe (1 min. meas.) | - | - | - | 60.3 | 56.2 | 59.3 | 65.5 | 59.2 | 60.3 | 59.3 | 58.4 | 62 | 62.8 | 62.9 | 65.4 | 64.6 | 64.3 | 63.5 | 62.1 | 61.3 | 60.3 | 59.8 | 58.8 | 57.1 | 55 | 53.1 | 51.7 | - | - | -
| 2022_WSP_WPF_2 | Measurement Data | Transfer pumps: Left of filtrate tank | 68.8 | 1 | 1m from transfer pumps (1 min. meas.) | - | - | - | 59.6 | 56.6 | 59.1 | 59.2 | 55.5 | 55.6 | 54.4 | 54.7 | 58.2 | 56.7 | 57 | 56.6 | 55.7 | 57.5 | 59.4 | 55.7 | 53.7 | 53 | 53.8 | 62.4 | 50.6 | 47 | 50.9 | 43.8 | - | - | -
| 2022_WSP_WPF_3 | Measurement Data | Transfer pumps: Right of filtrate tank | 68.5 | 1 | 1m from transfer pumps (1 min. meas.) | - | - | - | 58 | 53.7 | 57.6 | 57.9 | 54.3 | 54 | 55.2 | 54.8 | 56.6 | 54.7 | 56.5 | 58.1 | 60.6 | 56.7 | 57.2 | 56.9 | 54.6 | 53.8 | 56.4 | 57.4 | 57.1 | 54.2 | 54.3 | 50.8 | - | - | -
| 2022_WSP_WPF_4 | Measurement Data | Tertiary filters | 74.8 | 1 | 1m from right-hand side tertiary filter (1 min. meas.) | - | - | - | 60.1 | 58.1 | 66.1 | 66.7 | 62.6 | 58.9 | 60.4 | 59.7 | 63.1 | 60.8 | 60.9 | 62.5 | 62.7 | 64.3 | 63.2 | 64 | 63.3 | 63.5 | 63.2 | 62.8 | 62.5 | 60.9 | 59.8 | 58.9 | - | - | -
Conclusions Drawn on Relevant Data
*Model input to 2 of the three Filtrate tanks based on 2022_WSP_WPF_1 (typically only 1 of the 3 operating at any one time)
* Model each pair of pumps based on average of 2022_WSP_WPF_2 and 2022_WSP_WPF_3
*Model input to 2 of the three tertiary filter output based on 2022_WSP_WPF_4 (typically only 1 of the 3 operating at any one time)
Final Data Selected for Adoption in Noise Model
BT1 and Divert Tank OCU | [6 empty] | Noise Level L90, dB - LINEAR
|  |  |  | Source Data |  |  | Third octave Band Centre Frequency (Hz)
Data Source Tab | Assessment Data Ref | Data Type | Plant | LA90,T | Distance | Notes | 25 | 31.5 | 40 | 50 | 63 | 80 | 100 | 125 | 160 | 200 | 250 | 315 | 400 | 500 | 630 | 800 | 1000 | 1250 | 1600 | 2000 | 2500 | 3150 | 4000 | 5000 | 6300 | 8000 | 10000 | 12500 | 16000 | 20000
WSP 2022 Survey - Tertiary Filts | 2022_WSP_WPF_1 | Measurement Data | Filtrate tank | 73.4 | 1 | 1m from right-hand side inlet pipe (1 min. meas.) | - | - | - | 60.3 | 56.2 | 59.3 | 65.5 | 59.2 | 60.3 | 59.3 | 58.4 | 62 | 62.8 | 62.9 | 65.4 | 64.6 | 64.3 | 63.5 | 62.1 | 61.3 | 60.3 | 59.8 | 58.8 | 57.1 | 55 | 53.1 | 51.7 | - | - | -
| 2022_WSP_WPF_2_3 | Measurement Data | Transfer Pumps | 68.7 | 1 | 1m from transfer pumps (1 min. meas.) | - | - | - | 58.9 | 55.4 | 58.4 | 58.6 | 54.9 | 54.9 | 54.8 | 54.8 | 57.5 | 55.8 | 56.8 | 57.4 | 58.8 | 57.1 | 58.4 | 56.3 | 54.2 | 53.4 | 55.3 | 60.6 | 55 | 51.9 | 52.9 | 48.6 | - | - | -
| 2022_WSP_WPF_4 | Measurement Data | Tertiary filters | 74.8 | 1 | 1m from right-hand side tertiary filter (1 min. meas.) | - | - | - | 58 | 53.7 | 57.6 | 57.9 | 54.3 | 54 | 55.2 | 54.8 | 56.6 | 54.7 | 56.5 | 58.1 | 60.6 | 56.7 | 57.2 | 56.9 | 54.6 | 53.8 | 56.4 | 57.4 | 57.1 | 54.2 | 54.3 | 50.8 | - | - | -
Conversion to Sound Power Level |  |  |  | LWA |  |  | Sound Power Level, LW, dB - LINEAR
Filtrate Tank | 2022_WSP_WPF_1 | Measurement Data | Tertiary Filtrate Tank Input | 84.4 | - | - | - | - | - | 71.3 | 67.2 | 70.3 | 76.5 | 70.2 | 71.3 | 70.3 | 69.4 | 73 | 73.8 | 73.9 | 76.4 | 75.6 | 75.3 | 74.5 | 73.1 | 72.3 | 71.3 | 70.8 | 69.8 | 68.1 | 66 | 64.1 | 62.7 | - | - | -
Transfer Pumps | 2022_WSP_WPF_2_3 | Measurement Data | Tertiary Transfer Pumps | 79.7 | - | - | - | - | - | 69.9 | 66.4 | 69.4 | 69.6 | 65.9 | 65.9 | 65.8 | 65.8 | 68.5 | 66.8 | 67.8 | 68.4 | 69.8 | 68.1 | 69.4 | 67.3 | 65.2 | 64.4 | 66.3 | 71.6 | 66 | 62.9 | 63.9 | 59.6 | - | - | -
Tertiary Filters | 2022_WSP_WPF_4 | Measurement Data | Tertiary Filters Output | 85.8 | - | - | - | - | - | 69 | 64.7 | 68.6 | 68.9 | 65.3 | 65 | 66.2 | 65.8 | 67.6 | 65.7 | 67.5 | 69.1 | 71.6 | 67.7 | 68.2 | 67.9 | 65.6 | 64.8 | 67.4 | 68.4 | 68.1 | 65.2 | 65.3 | 61.8 | - | - | -
Apply these data as point sources in model

## DAFS
Relevant Source Data
Lagoon OCU (Motor)
Noise Level L90, dB - LINEAR
|  |  |  | Source Data |  |  | Third octave Band Centre Frequency (Hz)
Data Source Tab | Assessment Data Ref | Data Type | Plant | LA90,T | Distance | Notes | 25 | 31.5 | 40 | 50 | 63 | 80 | 100 | 125 | 160 | 200 | 250 | 315 | 400 | 500 | 630 | 800 | 1000 | 1250 | 1600 | 2000 | 2500 | 3150 | 4000 | 5000 | 6300 | 8000 | 10000 | 12500 | 16000 | 20000
Hepworth 1 Source Data - WPF | 2018_Hep_WPF_7 | Measurement Data | 5m from half open doors of DAF 1 | 71 | 5 |  | - | - | - | 44.8 | 36.8 | 35.5 | 44.9 | 49.9 | 56.6 | 58.1 | 51.4 | 50.4 | 56.8 | 59.8 | 57.1 | 61.2 | 59 | 58.6 | 59 | 58.2 | 58.3 | 58.2 | 57 | 55.5 | 51.9 | 46.9 | 41.5 | - | - | -
| 2018_Hep_WPF_8 | Measurement Data | 5m from roller shutter main open DAF 2 | 72.2 | 5 |  | - | - | - | 33.8 | 29.8 | 45.5 | 36.9 | 39.9 | 51.6 | 46.1 | 48.4 | 58.4 | 56.8 | 59.8 | 63.1 | 60.2 | 60 | 60.6 | 61 | 59.2 | 60.3 | 59.2 | 59 | 57.5 | 51.9 | 49.9 | 45.5 | - | - | -
Hepworth 3 Source Data - WPF | 2020_Hep_WPF_12 | Measurement Data | To rear of DAF 2 | 60.6 | - |  | - | - | - | 21.8 | 24.8 | 27.5 | 31.9 | 35.9 | 39.6 | 41.1 | 43.4 | 43.4 | 47.8 | 47.8 | 53.1 | 52.2 | 53 | 50.6 | 49 | 46.2 | 45.3 | 42.2 | 39 | 34.5 | 30.9 | 25.9 | 49.5 | - | - | -
| 2020_Hep_WPF_13 | Measurement Data | At boundary to rear of DAF 2 | 57.8 |  |  | - | - | - | 19.8 | 24.8 | 26.5 | 29.9 | 33.9 | 34.6 | 37.1 | 40.4 | 42.4 | 46.8 | 43.8 | 48.1 | 48.2 | 51 | 48.6 | 46 | 44.2 | 42.3 | 40.2 | 37 | 33.5 | 29.9 | 25.9 | 47.5 | - | - | -
| 2020_Hep_WPF_18 | Measurement Data | 5m from open shutter of DAF2 | 61.5 | 5 |  | - | - | - | 18.8 | 24.8 | 24.5 | 32.9 | 37.9 | 38.6 | 41.1 | 43.4 | 48.4 | 49.8 | 49.8 | 53.1 | 50.2 | 52 | 52.6 | 52 | 50.2 | 48.3 | 46.2 | 43 | 40.5 | 36.9 | 32.9 | 46.5 | - | - | -
| 2020_Hep_WPF_19 | Measurement Data | 1m from nearest exhaust turret of DAF1 extension | 70.3 | 1 |  | - | - | - | 33.8 | 40.8 | 38.5 | 48.9 | 53.9 | 48.6 | 60.1 | 55.4 | 60.4 | 56.8 | 57.8 | 61.1 | 58.2 | 60 | 56.6 | 57 | 58.2 | 56.3 | 52.2 | 51 | 48.5 | 44.9 | 44.9 | 61.5 | - | - | -
| 2020_Hep_WPF_20 | Measurement Data | 1m to W right corner of DAF1 extension | 66.3 | 1 |  | - | - | - | 33.8 | 32.8 | 33.5 | 45.9 | 49.9 | 46.6 | 47.1 | 47.4 | 54.4 | 54.8 | 52.8 | 59.1 | 54.2 | 53 | 51.6 | 51 | 50.2 | 48.3 | 45.2 | 45 | 42.5 | 36.9 | 35.9 | 61.5 | - | - | -
| 2020_Hep_WPF_21 | Measurement Data | 5m from front DAF1 extension | 66.3 | 5 |  | - | - | - | 32.8 | 36.8 | 34.5 | 43.9 | 44.9 | 47.6 | 48.1 | 51.4 | 50.4 | 54.8 | 54.8 | 58.1 | 54.2 | 54 | 54.6 | 53 | 53.2 | 51.3 | 47.2 | 45 | 44.5 | 37.9 | 33.9 | 60.5 | - | - | -
| 2020_Hep_WPF_28 | Measurement Data | 5m from open door to DAF1 | 67.9 | 5 |  | - | - | - | 31.8 | 34.8 | 35.5 | 37.9 | 42.9 | 47.6 | 50.1 | 52.4 | 52.4 | 55.8 | 57.8 | 57.1 | 57.2 | 57 | 57.6 | 56 | 56.2 | 54.3 | 53.2 | 53 | 50.5 | 45.9 | 39.9 | 59.5 | - | - | -
| 2020_Hep_WPF_29 | Measurement Data | Rear of DAF1 | 72.9 | - |  | - | - | - | 28.8 | 38.8 | 41.5 | 56.9 | 46.9 | 48.6 | 57.1 | 59.4 | 57.4 | 60.8 | 58.8 | 66.1 | 62.2 | 62 | 60.6 | 62 | 61.2 | 61.3 | 58.2 | 57 | 54.5 | 50.9 | 45.9 | 56.5 | - | - | -
Hepworth 4 Source Data - WPF | 2021_Hep_WPF_12 | Measurement Data | To rear of DAF 2 | - | - |  | - | - | - | - | - | - | - | - | - | - | - | - | - | - | - | - | - | - | - | - | - | - | - | - | - | - | - | - | - | -
| 2021_Hep_WPF_13 | Measurement Data | At boundary to rear of DAF 2 | - | - |  | - | - | - | - | - | - | - | - | - | - | - | - | - | - | - | - | - | - | - | - | - | - | - | - | - | - | - | - | - | -
| 2021_Hep_WPF_18 | Measurement Data | 5m from open shutter of DAF2 | 66.2 | 5 |  | - | - | - | 28.8 | 25.8 | 34.5 | 36.9 | 40.9 | 41.6 | 46.1 | 47.4 | 50.4 | 52.8 | 54.8 | 54.1 | 56.2 | 56 | 57.6 | 58 | 56.2 | 54.3 | 52.2 | 52 | 50.5 | 45.9 | 43.9 | 37.5 | - | - | -
| 2021_Hep_WPF_20 | Measurement Data | 1m to W right corner of DAF1 extension / MBR Building | 64.8 | 1 |  | - | - | - | 36.8 | 30.8 | 42.5 | 58.9 | 44.9 | 44.6 | 49.1 | 48.4 | 49.4 | 52.8 | 52.8 | 53.1 | 56.2 | 53 | 53.6 | 51 | 51.2 | 49.3 | 47.2 | 45 | 43.5 | 41.9 | 36.9 | 32.5 | - | - | -
| 2021_Hep_WPF_21 | Measurement Data | 5m from front DAF1 extension / MBR Building | 65.6 | 5 |  | - | - | - | 48.8 | 36.8 | 38.5 | 51.9 | 43.9 | 45.6 | 50.1 | 51.4 | 51.4 | 52.8 | 54.8 | 55.1 | 56.2 | 55 | 55.6 | 55 | 53.2 | 53.3 | 51.2 | 48 | 45.5 | 43.9 | 38.9 | 34.5 | - | - | -
| 2021_Hep_WPF_21a | Measurement Data | 1m from front DAF1 extension | 69.2 | 1 |  | - | - | - | 44.8 | 37.8 | 34.5 | 46.9 | 44.9 | 46.6 | 56.1 | 50.4 | 50.4 | 53.8 | 54.8 | 57.1 | 61.2 | 58 | 58.6 | 59 | 59.2 | 60.3 | 58.2 | 54 | 51.5 | 48.9 | 43.9 | 39.5 | - | - | -
| 2021_Hep_WPF_26 | Measurement Data | 1m from pump to N side of Siltbuster / DAF 3 | 71.4 | 1 |  | - | - | - | 34.8 | 32.8 | 36.5 | 41.9 | 44.9 | 46.6 | 52.1 | 53.4 | 57.4 | 56.8 | 58.8 | 59.1 | 60.2 | 62 | 62.6 | 62 | 62.2 | 61.3 | 58.2 | 57 | 54.5 | 50.9 | 48.9 | 43.5 | - | - | -
| 2021_Hep_WPF_27 | Measurement Data | 2m to E (rear) side of Siltbuster / DAF 3 | 73.6 | 2 |  | - | - | - | 39.8 | 34.8 | 39.5 | 48.9 | 44.9 | 49.6 | 55.1 | 56.4 | 58.4 | 60.8 | 59.8 | 61.1 | 64.2 | 63 | 63.6 | 64 | 63.2 | 62.3 | 62.2 | 61 | 59.5 | 56.9 | 52.9 | 47.5 | - | - | -
| 2021_Hep_WPF_28 | Measurement Data | 5m from open door to DAF1 / MBR Building | 72.9 | 3 |  | - | - | - | 39.8 | 32.8 | 37.5 | 47.9 | 45.9 | 48.6 | 54.1 | 55.4 | 56.4 | 59.8 | 58.8 | 60.1 | 63.2 | 62 | 64.6 | 63 | 62.2 | 62.3 | 61.2 | 60 | 58.5 | 56.9 | 52.9 | 46.5 | - | - | -
| 2021_Hep_WPF_28a | Measurement Data | 10m from open door to DAF1 / MBR Building | 68.7 | 4 |  | - | - | - | 36.8 | 33.8 | 40.5 | 45.9 | 44.9 | 45.6 | 48.1 | 52.4 | 55.4 | 55.8 | 55.8 | 57.1 | 59.2 | 58 | 59.6 | 59 | 58.2 | 57.3 | 56.2 | 55 | 53.5 | 50.9 | 46.9 | 40.5 | - | - | -
| 2021_Hep_WPF_29 | Measurement Data | Rear of DAF1 | 73.4 | 5 |  | - | - | - | 35.8 | 34.8 | 37.5 | 46.9 | 50.9 | 49.6 | 56.1 | 54.4 | 58.4 | 59.8 | 59.8 | 62.1 | 65.2 | 64 | 63.6 | 63 | 64.2 | 61.3 | 61.2 | 58 | 56.5 | 53.9 | 50.9 | 46.5 | - | - | -
| 2021_Hep_WPF_29a | Measurement Data | 2m from main louvre to rear of DAF2 | 81 | 6 |  | - | - | - | 49.8 | 40.8 | 41.5 | 47.9 | 53.9 | 54.6 | 61.1 | 61.4 | 64.4 | 69.8 | 68.8 | 69.1 | 72.2 | 71 | 72.6 | 70 | 70.2 | 69.3 | 68.2 | 67 | 65.5 | 62.9 | 58.9 | 54.5 | - | - | -
Conclusions Drawn on Relevant Data
* Noise break-out through both building façades and open roller shutter doors (facing into the site)
* DAF 2 is one of the two new DAFs and client advises DAF 2 is also best proxy for the proposed DAF 3 (permanent)
* Propose to use 2021_Hep_WPF 18 for Open Roller Shutter Door (latest for DAF 2 open roller shutter and slightly higher than equivalent measurement in 2020)
* Propose to use 2020_Hep_WPF_12 for façade break-out (closest to rear of DAF 2, and also apply to roof).
Final Data Selected for Adoption in Noise Model
DAFS | [6 empty] | Noise Level L90, dB - LINEAR
|  |  |  | Source Data |  |  | Third octave Band Centre Frequency (Hz)
Data Source Tab | Assessment Data Ref | Data Type | Plant | LA90,T | Distance | Notes | 25 | 31.5 | 40 | 50 | 63 | 80 | 100 | 125 | 160 | 200 | 250 | 315 | 400 | 500 | 630 | 800 | 1000 | 1250 | 1600 | 2000 | 2500 | 3150 | 4000 | 5000 | 6300 | 8000 | 10000 | 12500 | 16000 | 20000
Hepworth 4 Source Data - WPF | 2021_Hep_WPF_18 | Measurement Data | DAF Open Roller Shutter Doors | 66.2 | 5 | 0 | - | - | - | 28.8 | 25.8 | 34.5 | 36.9 | 40.9 | 41.6 | 46.1 | 47.4 | 50.4 | 52.8 | 54.8 | 54.1 | 56.2 | 56 | 57.6 | 58 | 56.2 | 54.3 | 52.2 | 52 | 50.5 | 45.9 | 43.9 | 37.5 | - | - | -
Hepworth 3 Source Data - WPF | 2020_Hep_WPF_12 | Measurement Data | DAF Facades and Roof | 60.6 |  |  | - | - | - | 21.8 | 24.8 | 27.5 | 31.9 | 35.9 | 39.6 | 41.1 | 43.4 | 43.4 | 47.8 | 47.8 | 53.1 | 52.2 | 53 | 50.6 | 49 | 46.2 | 45.3 | 42.2 | 39 | 34.5 | 30.9 | 25.9 | 49.5 | - | - | -
Spectra applied in noise model at Lw" (i.e. sound power per unit area), and increased for DAF 2 to give corresponding measurement result

## BT 1Landia Pumps
Relevant Source Data
BT1 Landia Pumps
Noise Level L90, dB - LINEAR
|  |  |  | Source Data |  |  | Third octave Band Centre Frequency (Hz)
Data Source Tab | Assessment Data Ref | Data Type | Plant | LA90,T | Distance | Notes | 25 | 31.5 | 40 | 50 | 63 | 80 | 100 | 125 | 160 | 200 | 250 | 315 | 400 | 500 | 630 | 800 | 1000 | 1250 | 1600 | 2000 | 2500 | 3150 | 4000 | 5000 | 6300 | 8000 | 10000 | 12500 | 16000 | 20000
Hepworth 2021 - WPF Meas | 2021_Hep_WPF_47 | Measurement Data | Pump on North side of BT1 | 76.8 | 1 | 1m from BT 1 Aeration Landia Pump | 63.1 | 56.5 | 59.1 | 61.8 | 59.4 | 60.7 | 57.2 | 61.2 | 58.8 | 58.5 | 59.5 | 58.3 | 59.5 | 62.7 | 59.6 | 65.1 | 66.3 | 69.4 | 70.5 | 62.1 | 59.1 | 65.2 | 64 | 50.6 | 48.4 | 45.9 | 41.2 | 38.2 | 33.9 | 29.1
| 2021_Hep_WPF_48 | Measurement Data | Pump on West side of BT1 | 76.5 | 1 | 1m from BT 1 Aeration Landia Pump | 60.5 | 59.3 | 60.6 | 60.9 | 58.5 | 60.3 | 59 | 59.9 | 62.3 | 62.2 | 61.1 | 60.2 | 62.5 | 62.8 | 62.9 | 67.8 | 67.6 | 68.3 | 67.2 | 64.5 | 63.6 | 63.1 | 60.3 | 56 | 53.8 | 53 | 48.8 | 45.4 | 40.8 | 36.6
| 2021_Hep_WPF_49 | Measurement Data | Pump on South side of BT1 | 78.2 | 1 | 1m from BT 1 Aeration Landia Pump | 62.5 | 60 | 60.1 | 66.8 | 62.5 | 63.9 | 63.2 | 64.5 | 66.5 | 65.3 | 62.1 | 65.4 | 66.1 | 68.4 | 65.6 | 68 | 69.8 | 70.6 | 67.4 | 66.8 | 62 | 59.9 | 57.5 | 54.3 | 51.4 | 49.2 | 46 | 41.8 | 36.1 | 29.1
| 2021_Hep_WPF_50 | Measurement Data | Pump on East side of BT1 | 79.1 | 1 | 1m from BT 1 Aeration Landia Pump | 64.6 | 59.6 | 58.5 | 60.2 | 61.3 | 63 | 62 | 62.5 | 63.6 | 62.6 | 61.6 | 63.8 | 63.6 | 67.1 | 65.4 | 69.8 | 71.4 | 71.8 | 70 | 66.5 | 64.7 | 63.1 | 61.1 | 57.7 | 54.7 | 53.2 | 48.8 | 44 | 39.7 | 34.3
Conclusions Drawn on Relevant Data
*Model each Landia pump based on each individual associated measurement
Final Data Selected for Adoption in Noise Model
BT1 Landia Pumps | [6 empty] | Noise Level L90, dB - LINEAR
Third octave Band Centre Frequency (Hz)
Conversion to Sound Power Level | Assessment Data Ref | Data Type | Plant | LWA |  |  | Sound Power Level, LW, dB - LINEAR
Pump on North side of BT1 | 2021_Hep_WPF_47 | Measurement Data | Pump on North side of BT1 | 87.8 | - | - | 74.1 | 67.5 | 70.1 | 72.8 | 70.4 | 71.7 | 68.2 | 72.2 | 69.8 | 69.5 | 70.5 | 69.3 | 70.5 | 73.7 | 70.6 | 76.1 | 77.3 | 80.4 | 81.5 | 73.1 | 70.1 | 76.2 | 75 | 61.6 | 59.4 | 56.9 | 52.2 | 49.2 | 44.9 | 40.1
Pump on West side of BT1 | 2021_Hep_WPF_48 | Measurement Data | Pump on West side of BT1 | 87.5 | - | - | 71.5 | 70.3 | 71.6 | 71.9 | 69.5 | 71.3 | 70 | 70.9 | 73.3 | 73.2 | 72.1 | 71.2 | 73.5 | 73.8 | 73.9 | 78.8 | 78.6 | 79.3 | 78.2 | 75.5 | 74.6 | 74.1 | 71.3 | 67 | 64.8 | 64 | 59.8 | 56.4 | 51.8 | 47.6
Pump on South side of BT1 | 2021_Hep_WPF_49 | Measurement Data | Pump on South side of BT1 | 89.2 | - | - | 73.5 | 71 | 71.1 | 77.8 | 73.5 | 74.9 | 74.2 | 75.5 | 77.5 | 76.3 | 73.1 | 76.4 | 77.1 | 79.4 | 76.6 | 79 | 80.8 | 81.6 | 78.4 | 77.8 | 73 | 70.9 | 68.5 | 65.3 | 62.4 | 60.2 | 57 | 52.8 | 47.1 | 40.1
Pump on East side of BT1 | 2021_Hep_WPF_50 | Measurement Data | Pump on East side of BT1 | 90.1 | - | - | 75.6 | 70.6 | 69.5 | 71.2 | 72.3 | 74 | 73 | 73.5 | 74.6 | 73.6 | 72.6 | 74.8 | 74.6 | 78.1 | 76.4 | 80.8 | 82.4 | 82.8 | 81 | 77.5 | 75.7 | 74.1 | 72.1 | 68.7 | 65.7 | 64.2 | 59.8 | 55 | 50.7 | 45.3
Apply these data as point sources in model

## Surface Directivities
Surface Directivity corrections from : Noise Control in Building Services by Sound Research Laboratories Ltd. |  |  |  | Freezer Room Long Side | [10 empty] | Freezer Room Long Side | [10 empty] | Freezer Room Roof | [10 empty] | New Go's Bulk Loading Roller Shutter | [10 empty] | New Go's Bulk Loading west / east façade cladding | [10 empty] | New Go's Bulk Loading Southern Façade | [10 empty] | New Go's Bulk Loading Roof | [10 empty] | GOS CIP Louvre | [10 empty] | DAF 2 West South And East Façade & DAF 3 North and South Facades | [10 empty] | DAF 2 North Façade | [10 empty] | DAF 2 Roof | [10 empty] | DAF3 West and East Facades | [10 empty] | DAF3 Roof | [10 empty] | DAF3 Roof
|  |  |  | Model Ref: | Dir1 | [9 empty] | Model Ref: | Dir2 | [9 empty] | Model Ref: | Dir3 | [9 empty] | Model Ref: | Dir4 | [9 empty] | Model Ref: | Dir5 | [9 empty] | Model Ref: | Dir6 | [9 empty] | Model Ref: | Dir7 | [9 empty] | Model Ref: | Dir8 | [9 empty] | Model Ref: | Dir9 | [9 empty] | Model Ref: | Dir10 | [9 empty] | Model Ref: | Dir11 | [9 empty] | Model Ref: | Dir12 | [9 empty] | Model Ref: | Dir13 | [9 empty] | Model Ref: | Dir14
Element Dimensions
External Surfaces | Dim 1 | Dim 2 | Adopted Directivity | Length | 5 |  | dB Correction | [7 empty] | Length | 5 |  | dB Correction | [7 empty] | Length | 6 |  | dB Correction | [7 empty] | Length | 4 |  | dB Correction | [7 empty] | Length | 5 |  | dB Correction | [7 empty] | Length | >8 |  | dB Correction | [7 empty] | Length | 5 |  | dB Correction | [7 empty] | Length | 0.5 |  | dB Correction | [7 empty] | Length | >8 |  | dB Correction | [7 empty] | Length | 7.5 |  | dB Correction | [7 empty] | Length | >8 |  | dB Correction | [7 empty] | Length | 7.5 |  | dB Correction | [7 empty] | Length | 7.5 |  | dB Correction | [7 empty] | Length | 3 |  | dB Correction
New Freezer Room Long Side | 5 | 12 | Dir1 |  |  |  | Octave Band Centre Frequencies (Hz) | [10 empty] | Octave Band Centre Frequencies (Hz) | [10 empty] | Octave Band Centre Frequencies (Hz) | [10 empty] | Octave Band Centre Frequencies (Hz) | [10 empty] | Octave Band Centre Frequencies (Hz) | [10 empty] | Octave Band Centre Frequencies (Hz) | [10 empty] | Octave Band Centre Frequencies (Hz) | [10 empty] | Octave Band Centre Frequencies (Hz) | [10 empty] | Octave Band Centre Frequencies (Hz) | [10 empty] | Octave Band Centre Frequencies (Hz) | [10 empty] | Octave Band Centre Frequencies (Hz) | [10 empty] | Octave Band Centre Frequencies (Hz) | [10 empty] | Octave Band Centre Frequencies (Hz) | [10 empty] | Octave Band Centre Frequencies (Hz)
New Freezer Room Short Side | 5 | 6 | Dir2 |  |  | Angle off Access (degrees) | 63 | 125 | 250 | 500 | 1k | 2k | 4k | 8k |  |  | Angle off Access (degrees) | 63 | 125 | 250 | 500 | 1k | 2k | 4k | 8k |  |  | Angle off Access (degrees) | 63 | 125 | 250 | 500 | 1k | 2k | 4k | 8k |  |  | Angle off Access (degrees) | 63 | 125 | 250 | 500 | 1k | 2k | 4k | 8k |  |  | Angle off Access (degrees) | 63 | 125 | 250 | 500 | 1k | 2k | 4k | 8k |  |  | Angle off Access (degrees) | 63 | 125 | 250 | 500 | 1k | 2k | 4k | 8k |  |  | Angle off Access (degrees) | 63 | 125 | 250 | 500 | 1k | 2k | 4k | 8k |  |  | Angle off Access (degrees) | 63 | 125 | 250 | 500 | 1k | 2k | 4k | 8k |  |  | Angle off Access (degrees) | 63 | 125 | 250 | 500 | 1k | 2k | 4k | 8k |  |  | Angle off Access (degrees) | 63 | 125 | 250 | 500 | 1k | 2k | 4k | 8k |  |  | Angle off Access (degrees) | 63 | 125 | 250 | 500 | 1k | 2k | 4k | 8k |  |  | Angle off Access (degrees) | 63 | 125 | 250 | 500 | 1k | 2k | 4k | 8k |  |  | Angle off Access (degrees) | 63 | 125 | 250 | 500 | 1k | 2k | 4k | 8k |  |  | Angle off Access (degrees) | 63 | 125 | 250 | 500 | 1k | 2k | 4k | 8k
New Freezer Room Roof | 6 | 12 | Dir3 |  |  | 0 | 4 | 4 | 4.5 | 4.5 | 4.5 | 4.5 | 4.5 | 4.5 |  |  | 0 | 4 | 4 | 4.5 | 4.5 | 4.5 | 4.5 | 4.5 | 4.5 |  |  | 0 | 4 | 4.5 | 4.5 | 4.5 | 4.5 | 4.5 | 4.5 | 4.5 |  |  | 0 | 3.5 | 4 | 4.5 | 4.5 | 4.5 | 4.5 | 4.5 | 4.5 |  |  | 0 | 4 | 4 | 4.5 | 4.5 | 4.5 | 4.5 | 4.5 | 4.5 |  |  | 0 | 4.5 | 4.5 | 4.5 | 4.5 | 4.5 | 4.5 | 4.5 | 4.5 |  |  | 0 | 4 | 4 | 4.5 | 4.5 | 4.5 | 4.5 | 4.5 | 4.5 |  |  | 0 | 2 | 2.5 | 3 | 3.5 | 4 | 4.5 | 4.5 | 4.5 |  |  | 0 | 4.5 | 4.5 | 4.5 | 4.5 | 4.5 | 4.5 | 4.5 | 4.5 |  |  | 0 | 4 | 4.5 | 4.5 | 4.5 | 4.5 | 4.5 | 4.5 | 4.5 |  |  | 0 | 4.5 | 4.5 | 4.5 | 4.5 | 4.5 | 4.5 | 4.5 | 4.5 |  |  | 0 | 4 | 4.5 | 4.5 | 4.5 | 4.5 | 4.5 | 4.5 | 4.5 |  |  | 0 | 4 | 4.5 | 4.5 | 4.5 | 4.5 | 4.5 | 4.5 | 4.5 |  |  | 0 | 3.5 | 4 | 4.5 | 4.5 | 4.5 | 4.5 | 4.5 | 4.5
New Go's Bulk Loading Roller Shutter | 4 | 5 | Dir4 |  |  | 20 | 3.5 | 3.5 | 4 | 4 | 4 | 4 | 4 | 4 |  |  | 20 | 3.5 | 3.5 | 4 | 4 | 4 | 4 | 4 | 4 |  |  | 20 | 3.5 | 4 | 4 | 4 | 4 | 4 | 4 | 4 |  |  | 20 | 3 | 3.5 | 4 | 4 | 4 | 4 | 4 | 4 |  |  | 20 | 3.5 | 3.5 | 4 | 4 | 4 | 4 | 4 | 4 |  |  | 20 | 4 | 4 | 4 | 4 | 4 | 4 | 4 | 4 |  |  | 20 | 3.5 | 3.5 | 4 | 4 | 4 | 4 | 4 | 4 |  |  | 20 | 2 | 2.5 | 3 | 3 | 3.5 | 4 | 4 | 4 |  |  | 20 | 4 | 4 | 4 | 4 | 4 | 4 | 4 | 4 |  |  | 20 | 3.5 | 4 | 4 | 4 | 4 | 4 | 4 | 4 |  |  | 20 | 4 | 4 | 4 | 4 | 4 | 4 | 4 | 4 |  |  | 20 | 3.5 | 4 | 4 | 4 | 4 | 4 | 4 | 4 |  |  | 20 | 3.5 | 4 | 4 | 4 | 4 | 4 | 4 | 4 |  |  | 20 | 3 | 3.5 | 4 | 4 | 4 | 4 | 4 | 4
New Go's Bulk Loading west / east façade cladding | 5 | 2.4 | Dir5 |  |  | 40 | 2.5 | 2.5 | 3 | 3 | 3 | 3 | 3 | 3 |  |  | 40 | 2.5 | 2.5 | 3 | 3 | 3 | 3 | 3 | 3 |  |  | 40 | 2.5 | 3 | 3 | 3 | 3 | 3 | 3 | 3 |  |  | 40 | 2.5 | 2.5 | 3 | 3 | 3 | 3 | 3 | 3 |  |  | 40 | 2.5 | 2.5 | 3 | 3 | 3 | 3 | 3 | 3 |  |  | 40 | 3 | 3 | 3 | 3 | 3 | 3 | 3 | 3 |  |  | 40 | 2.5 | 2.5 | 3 | 3 | 3 | 3 | 3 | 3 |  |  | 40 | 1.5 | 2 | 2 | 2.5 | 2.5 | 3 | 3 | 3 |  |  | 40 | 3 | 3 | 3 | 3 | 3 | 3 | 3 | 3 |  |  | 40 | 2.5 | 3 | 3 | 3 | 3 | 3 | 3 | 3 |  |  | 40 | 3 | 3 | 3 | 3 | 3 | 3 | 3 | 3 |  |  | 40 | 2.5 | 3 | 3 | 3 | 3 | 3 | 3 | 3 |  |  | 40 | 2.5 | 3 | 3 | 3 | 3 | 3 | 3 | 3 |  |  | 40 | 2.5 | 2.5 | 3 | 3 | 3 | 3 | 3 | 3
New Go's Bulk Loading Southern Facade | 21.5 | 6.5 | Dir6 |  |  | 60 | 1 | 1 | 0 | 0 | 0 | 0 | 0 | 0 |  |  | 60 | 1 | 1 | 0 | 0 | 0 | 0 | 0 | 0 |  |  | 60 | 1 | 0 | 0 | 0 | 0 | 0 | 0 | 0 |  |  | 60 | 1 | 1 | 0 | 0 | 0 | 0 | 0 | 0 |  |  | 60 | 1 | 1 | 0 | 0 | 0 | 0 | 0 | 0 |  |  | 60 | 0 | 0 | 0 | 0 | 0 | 0 | 0 | 0 |  |  | 60 | 1 | 1 | 0 | 0 | 0 | 0 | 0 | 0 |  |  | 60 | 1.5 | 1.5 | 1.5 | 1 | 1 | 0 | 0 | 0 |  |  | 60 | 0 | 0 | 0 | 0 | 0 | 0 | 0 | 0 |  |  | 60 | 1 | 0 | 0 | 0 | 0 | 0 | 0 | 0 |  |  | 60 | 0 | 0 | 0 | 0 | 0 | 0 | 0 | 0 |  |  | 60 | 1 | 0 | 0 | 0 | 0 | 0 | 0 | 0 |  |  | 60 | 1 | 0 | 0 | 0 | 0 | 0 | 0 | 0 |  |  | 60 | 1 | 1 | 0 | 0 | 0 | 0 | 0 | 0
New Go's Bulk Loading Roof | 5 | 21.5 | Dir7 |  |  | 80 | -2 | -2 | -15 | -15 | -15 | -15 | -15 | -15 |  |  | 80 | -2 | -2 | -15 | -15 | -15 | -15 | -15 | -15 |  |  | 80 | -2 | -15 | -15 | -15 | -15 | -15 | -15 | -15 |  |  | 80 | -0.5 | -2 | -15 | -15 | -15 | -15 | -15 | -15 |  |  | 80 | -2 | -2 | -15 | -15 | -15 | -15 | -15 | -15 |  |  | 80 | -15 | -15 | -15 | -15 | -15 | -15 | -15 | -15 |  |  | 80 | -2 | -2 | -15 | -15 | -15 | -15 | -15 | -15 |  |  | 80 | 1 | 1 | 0.5 | -0.5 | -2 | -15 | -15 | -15 |  |  | 80 | -15 | -15 | -15 | -15 | -15 | -15 | -15 | -15 |  |  | 80 | -2 | -15 | -15 | -15 | -15 | -15 | -15 | -15 |  |  | 80 | -15 | -15 | -15 | -15 | -15 | -15 | -15 | -15 |  |  | 80 | -2 | -15 | -15 | -15 | -15 | -15 | -15 | -15 |  |  | 80 | -2 | -15 | -15 | -15 | -15 | -15 | -15 | -15 |  |  | 80 | -0.5 | -2 | -15 | -15 | -15 | -15 | -15 | -15
GOS CIP Louvre | 0.5 | 1.5 | Dir8 |  |  | 100 | -6.5 | -6.5 | -20 | -20 | -20 | -20 | -20 | -20 |  |  | 100 | -6.5 | -6.5 | -20 | -20 | -20 | -20 | -20 | -20 |  |  | 100 | -6.5 | -20 | -20 | -20 | -20 | -20 | -20 | -20 |  |  | 100 | -2 | -6.5 | -20 | -20 | -20 | -20 | -20 | -20 |  |  | 100 | -6.5 | -6.5 | -20 | -20 | -20 | -20 | -20 | -20 |  |  | 100 | -20 | -20 | -20 | -20 | -20 | -20 | -20 | -20 |  |  | 100 | -6.5 | -6.5 | -20 | -20 | -20 | -20 | -20 | -20 |  |  | 100 | 1 | 0.5 | -0.5 | -2 | -6.5 | -20 | -20 | -20 |  |  | 100 | -20 | -20 | -20 | -20 | -20 | -20 | -20 | -20 |  |  | 100 | -6.5 | -20 | -20 | -20 | -20 | -20 | -20 | -20 |  |  | 100 | -20 | -20 | -20 | -20 | -20 | -20 | -20 | -20 |  |  | 100 | -6.5 | -20 | -20 | -20 | -20 | -20 | -20 | -20 |  |  | 100 | -6.5 | -20 | -20 | -20 | -20 | -20 | -20 | -20 |  |  | 100 | -2 | -6.5 | -20 | -20 | -20 | -20 | -20 | -20
DAF 2 West Façade | 13 | 4 | Dir 9 |  |  | 120 | -12 | -12 | -20 | -20 | -20 | -20 | -20 | -20 |  |  | 120 | -12 | -12 | -20 | -20 | -20 | -20 | -20 | -20 |  |  | 120 | -12 | -20 | -20 | -20 | -20 | -20 | -20 | -20 |  |  | 120 | -4.5 | -12 | -20 | -20 | -20 | -20 | -20 | -20 |  |  | 120 | -12 | -12 | -20 | -20 | -20 | -20 | -20 | -20 |  |  | 120 | -20 | -20 | -20 | -20 | -20 | -20 | -20 | -20 |  |  | 120 | -12 | -12 | -20 | -20 | -20 | -20 | -20 | -20 |  |  | 120 | 0.5 | 0 | -1.5 | -4.5 | -12 | -20 | -20 | -20 |  |  | 120 | -20 | -20 | -20 | -20 | -20 | -20 | -20 | -20 |  |  | 120 | -12 | -20 | -20 | -20 | -20 | -20 | -20 | -20 |  |  | 120 | -20 | -20 | -20 | -20 | -20 | -20 | -20 | -20 |  |  | 120 | -12 | -20 | -20 | -20 | -20 | -20 | -20 | -20 |  |  | 120 | -12 | -20 | -20 | -20 | -20 | -20 | -20 | -20 |  |  | 120 | -4.5 | -12 | -20 | -20 | -20 | -20 | -20 | -20
DAF 2 South Façade | 8.5 | 4 | Dir 9 |  |  | 140 | -15 | -15 | -20 | -20 | -20 | -20 | -20 | -20 |  |  | 140 | -15 | -15 | -20 | -20 | -20 | -20 | -20 | -20 |  |  | 140 | -15 | -20 | -20 | -20 | -20 | -20 | -20 | -20 |  |  | 140 | -7.5 | -15 | -20 | -20 | -20 | -20 | -20 | -20 |  |  | 140 | -15 | -15 | -20 | -20 | -20 | -20 | -20 | -20 |  |  | 140 | -20 | -20 | -20 | -20 | -20 | -20 | -20 | -20 |  |  | 140 | -15 | -15 | -20 | -20 | -20 | -20 | -20 | -20 |  |  | 140 | 0 | -1 | -3 | -7.5 | -15 | -20 | -20 | -20 |  |  | 140 | -20 | -20 | -20 | -20 | -20 | -20 | -20 | -20 |  |  | 140 | -15 | -20 | -20 | -20 | -20 | -20 | -20 | -20 |  |  | 140 | -20 | -20 | -20 | -20 | -20 | -20 | -20 | -20 |  |  | 140 | -15 | -20 | -20 | -20 | -20 | -20 | -20 | -20 |  |  | 140 | -15 | -20 | -20 | -20 | -20 | -20 | -20 | -20 |  |  | 140 | -7.5 | -15 | -20 | -20 | -20 | -20 | -20 | -20
DAF 2 East Façade | 11 | 4 | Dir 9 |  |  | 160 | -15 | -15 | -20 | -20 | -20 | -20 | -20 | -20 |  |  | 160 | -15 | -15 | -20 | -20 | -20 | -20 | -20 | -20 |  |  | 160 | -15 | -20 | -20 | -20 | -20 | -20 | -20 | -20 |  |  | 160 | -7.5 | -15 | -20 | -20 | -20 | -20 | -20 | -20 |  |  | 160 | -15 | -15 | -20 | -20 | -20 | -20 | -20 | -20 |  |  | 160 | -20 | -20 | -20 | -20 | -20 | -20 | -20 | -20 |  |  | 160 | -15 | -15 | -20 | -20 | -20 | -20 | -20 | -20 |  |  | 160 | 0 | -1 | -3 | -7.5 | -15 | -20 | -20 | -20 |  |  | 160 | -20 | -20 | -20 | -20 | -20 | -20 | -20 | -20 |  |  | 160 | -15 | -20 | -20 | -20 | -20 | -20 | -20 | -20 |  |  | 160 | -20 | -20 | -20 | -20 | -20 | -20 | -20 | -20 |  |  | 160 | -15 | -20 | -20 | -20 | -20 | -20 | -20 | -20 |  |  | 160 | -15 | -20 | -20 | -20 | -20 | -20 | -20 | -20 |  |  | 160 | -7.5 | -15 | -20 | -20 | -20 | -20 | -20 | -20
DAF 2 North Façade | 7.5 | 4 | Dir 10 |  |  | 180 | -15 | -15 | -20 | -20 | -20 | -20 | -20 | -20 |  |  | 180 | -15 | -15 | -20 | -20 | -20 | -20 | -20 | -20 |  |  | 180 | -15 | -20 | -20 | -20 | -20 | -20 | -20 | -20 |  |  | 180 | -7.5 | -15 | -20 | -20 | -20 | -20 | -20 | -20 |  |  | 180 | -15 | -15 | -20 | -20 | -20 | -20 | -20 | -20 |  |  | 180 | -20 | -20 | -20 | -20 | -20 | -20 | -20 | -20 |  |  | 180 | -15 | -15 | -20 | -20 | -20 | -20 | -20 | -20 |  |  | 180 | 0 | -1 | -3 | -7.5 | -15 | -20 | -20 | -20 |  |  | 180 | -20 | -20 | -20 | -20 | -20 | -20 | -20 | -20 |  |  | 180 | -15 | -20 | -20 | -20 | -20 | -20 | -20 | -20 |  |  | 180 | -20 | -20 | -20 | -20 | -20 | -20 | -20 | -20 |  |  | 180 | -15 | -20 | -20 | -20 | -20 | -20 | -20 | -20 |  |  | 180 | -15 | -20 | -20 | -20 | -20 | -20 | -20 | -20 |  |  | 180 | -7.5 | -15 | -20 | -20 | -20 | -20 | -20 | -20
DAF 2 Roof | 12 | 8 | Dir 11
DAF 3 West Façade | 7.5 | 4.5 | Dir12 | Height | >8 |  | dB Correction | [7 empty] | Height | 6 |  | dB Correction | [7 empty] | Height | >8 |  | dB Correction | [7 empty] | Height | 5 |  | dB Correction | [7 empty] | Height | 2.4 |  | dB Correction | [7 empty] | Height | 6.5 |  | dB Correction | [7 empty] | Height | >8 |  | dB Correction | [7 empty] | Height | 1.5 |  | dB Correction | [7 empty] | Height | 4 |  | dB Correction | [7 empty] | Height | 4 |  | dB Correction | [7 empty] | Height | 8 |  | dB Correction | [7 empty] | Height | 4.5 |  | dB Correction | [7 empty] | Height | >8 |  | dB Correction | [7 empty] | Height | 3 |  | dB Correction
DAF 3 South Façade | 14.5 | 4.5 | Dir 9 |  |  |  | Octave Band Centre Frequencies (Hz) | [10 empty] | Octave Band Centre Frequencies (Hz) | [10 empty] | Octave Band Centre Frequencies (Hz) | [10 empty] | Octave Band Centre Frequencies (Hz) | [10 empty] | Octave Band Centre Frequencies (Hz) | [10 empty] | Octave Band Centre Frequencies (Hz) | [10 empty] | Octave Band Centre Frequencies (Hz) | [10 empty] | Octave Band Centre Frequencies (Hz) | [10 empty] | Octave Band Centre Frequencies (Hz) | [10 empty] | Octave Band Centre Frequencies (Hz) | [10 empty] | Octave Band Centre Frequencies (Hz) | [10 empty] | Octave Band Centre Frequencies (Hz) | [10 empty] | Octave Band Centre Frequencies (Hz) | [10 empty] | Octave Band Centre Frequencies (Hz)
DAF 3 East Façade | 7.5 | 4.5 | Dir12 |  |  | Angle off Access (degrees) | 63 | 125 | 250 | 500 | 1k | 2k | 4k | 8k |  |  | Angle off Access (degrees) | 63 | 125 | 250 | 500 | 1k | 2k | 4k | 8k |  |  | Angle off Access (degrees) | 63 | 125 | 250 | 500 | 1k | 2k | 4k | 8k |  |  | Angle off Access (degrees) | 63 | 125 | 250 | 500 | 1k | 2k | 4k | 8k |  |  | Angle off Access (degrees) | 63 | 125 | 250 | 500 | 1k | 2k | 4k | 8k |  |  | Angle off Access (degrees) | 63 | 125 | 250 | 500 | 1k | 2k | 4k | 8k |  |  | Angle off Access (degrees) | 63 | 125 | 250 | 500 | 1k | 2k | 4k | 8k |  |  | Angle off Access (degrees) | 63 | 125 | 250 | 500 | 1k | 2k | 4k | 8k |  |  | Angle off Access (degrees) | 63 | 125 | 250 | 500 | 1k | 2k | 4k | 8k |  |  | Angle off Access (degrees) | 63 | 125 | 250 | 500 | 1k | 2k | 4k | 8k |  |  | Angle off Access (degrees) | 63 | 125 | 250 | 500 | 1k | 2k | 4k | 8k |  |  | Angle off Access (degrees) | 63 | 125 | 250 | 500 | 1k | 2k | 4k | 8k |  |  | Angle off Access (degrees) | 63 | 125 | 250 | 500 | 1k | 2k | 4k | 8k |  |  | Angle off Access (degrees) | 63 | 125 | 250 | 500 | 1k | 2k | 4k | 8k
DAF 3 North Façade | 14.5 | 4.5 | Dir 9 |  |  | 0 | 4.5 | 4.5 | 4.5 | 4.5 | 4.5 | 4.5 | 4.5 | 4.5 |  |  | 0 | 4 | 4.5 | 4.5 | 4.5 | 4.5 | 4.5 | 4.5 | 4.5 |  |  | 0 | 4.5 | 4.5 | 4.5 | 4.5 | 4.5 | 4.5 | 4.5 | 4.5 |  |  | 0 | 4 | 4 | 4.5 | 4.5 | 4.5 | 4.5 | 4.5 | 4.5 |  |  | 0 | 3.5 | 4 | 4.5 | 4.5 | 4.5 | 4.5 | 4.5 | 4.5 |  |  | 0 | 4 | 4.5 | 4.5 | 4.5 | 4.5 | 4.5 | 4.5 | 4.5 |  |  | 0 | 4.5 | 4.5 | 4.5 | 4.5 | 4.5 | 4.5 | 4.5 | 4.5 |  |  | 0 | 3 | 3.5 | 4 | 4.5 | 4.5 | 4.5 | 4.5 | 4.5 |  |  | 0 | 3.5 | 4 | 4.5 | 4.5 | 4.5 | 4.5 | 4.5 | 4.5 |  |  | 0 | 3.5 | 4 | 4.5 | 4.5 | 4.5 | 4.5 | 4.5 | 4.5 |  |  | 0 | 4 | 4.5 | 4.5 | 4.5 | 4.5 | 4.5 | 4.5 | 4.5 |  |  | 0 | 4 | 4 | 4.5 | 4.5 | 4.5 | 4.5 | 4.5 | 4.5 |  |  | 0 | 4.5 | 4.5 | 4.5 | 4.5 | 4.5 | 4.5 | 4.5 | 4.5 |  |  | 0 | 3.5 | 4 | 4.5 | 4.5 | 4.5 | 4.5 | 4.5 | 4.5
DAF 3 Roof | 14.5 | 7.5 | Dir 13 |  |  | 20 | 4 | 4 | 4 | 4 | 4 | 4 | 4 | 4 |  |  | 20 | 3.5 | 4 | 4 | 4 | 4 | 4 | 4 | 4 |  |  | 20 | 4 | 4 | 4 | 4 | 4 | 4 | 4 | 4 |  |  | 20 | 3.5 | 3.5 | 4 | 4 | 4 | 4 | 4 | 4 |  |  | 20 | 3 | 3.5 | 4 | 4 | 4 | 4 | 4 | 4 |  |  | 20 | 3.5 | 4 | 4 | 4 | 4 | 4 | 4 | 4 |  |  | 20 | 4 | 4 | 4 | 4 | 4 | 4 | 4 | 4 |  |  | 20 | 3 | 3 | 3.5 | 4 | 4 | 4 | 4 | 4 |  |  | 20 | 3 | 3.5 | 4 | 4 | 4 | 4 | 4 | 4 |  |  | 20 | 3 | 3.5 | 4 | 4 | 4 | 4 | 4 | 4 |  |  | 20 | 3.5 | 4 | 4 | 4 | 4 | 4 | 4 | 4 |  |  | 20 | 3.5 | 3.5 | 4 | 4 | 4 | 4 | 4 | 4 |  |  | 20 | 4 | 4 | 4 | 4 | 4 | 4 | 4 | 4 |  |  | 20 | 3 | 3.5 | 4 | 4 | 4 | 4 | 4 | 4
DAF 2 and 3 Roller Shutter Doors | 3 | 3 | Dir 14 |  |  | 40 | 3 | 3 | 3 | 3 | 3 | 3 | 3 | 3 |  |  | 40 | 2.5 | 3 | 3 | 3 | 3 | 3 | 3 | 3 |  |  | 40 | 3 | 3 | 3 | 3 | 3 | 3 | 3 | 3 |  |  | 40 | 2.5 | 2.5 | 3 | 3 | 3 | 3 | 3 | 3 |  |  | 40 | 2.5 | 2.5 | 3 | 3 | 3 | 3 | 3 | 3 |  |  | 40 | 2.5 | 3 | 3 | 3 | 3 | 3 | 3 | 3 |  |  | 40 | 3 | 3 | 3 | 3 | 3 | 3 | 3 | 3 |  |  | 40 | 2 | 2.5 | 2.5 | 3 | 3 | 3 | 3 | 3 |  |  | 40 | 2.5 | 2.5 | 3 | 3 | 3 | 3 | 3 | 3 |  |  | 40 | 2.5 | 2.5 | 3 | 3 | 3 | 3 | 3 | 3 |  |  | 40 | 2.5 | 3 | 3 | 3 | 3 | 3 | 3 | 3 |  |  | 40 | 2.5 | 2.5 | 3 | 3 | 3 | 3 | 3 | 3 |  |  | 40 | 3 | 3 | 3 | 3 | 3 | 3 | 3 | 3 |  |  | 40 | 2.5 | 2.5 | 3 | 3 | 3 | 3 | 3 | 3
[6 empty] | 60 | 0 | 0 | 0 | 0 | 0 | 0 | 0 | 0 |  |  | 60 | 1 | 0 | 0 | 0 | 0 | 0 | 0 | 0 |  |  | 60 | 0 | 0 | 0 | 0 | 0 | 0 | 0 | 0 |  |  | 60 | 1 | 1 | 0 | 0 | 0 | 0 | 0 | 0 |  |  | 60 | 1 | 1 | 0 | 0 | 0 | 0 | 0 | 0 |  |  | 60 | 1 | 0 | 0 | 0 | 0 | 0 | 0 | 0 |  |  | 60 | 0 | 0 | 0 | 0 | 0 | 0 | 0 | 0 |  |  | 60 | 1.5 | 1 | 1 | 0 | 0 | 0 | 0 | 0 |  |  | 60 | 1 | 1 | 0 | 0 | 0 | 0 | 0 | 0 |  |  | 60 | 1 | 1 | 0 | 0 | 0 | 0 | 0 | 0 |  |  | 60 | 1 | 0 | 0 | 0 | 0 | 0 | 0 | 0 |  |  | 60 | 1 | 1 | 0 | 0 | 0 | 0 | 0 | 0 |  |  | 60 | 0 | 0 | 0 | 0 | 0 | 0 | 0 | 0 |  |  | 60 | 1 | 1 | 0 | 0 | 0 | 0 | 0 | 0
[6 empty] | 80 | -15 | -15 | -15 | -15 | -15 | -15 | -15 | -15 |  |  | 80 | -2 | -15 | -15 | -15 | -15 | -15 | -15 | -15 |  |  | 80 | -15 | -15 | -15 | -15 | -15 | -15 | -15 | -15 |  |  | 80 | -2 | -2 | -15 | -15 | -15 | -15 | -15 | -15 |  |  | 80 | -0.5 | -2 | -15 | -15 | -15 | -15 | -15 | -15 |  |  | 80 | -2 | -15 | -15 | -15 | -15 | -15 | -15 | -15 |  |  | 80 | -15 | -15 | -15 | -15 | -15 | -15 | -15 | -15 |  |  | 80 | 0.5 | -0.5 | -2 | -15 | -15 | -15 | -15 | -15 |  |  | 80 | -0.5 | -2 | -15 | -15 | -15 | -15 | -15 | -15 |  |  | 80 | -0.5 | -2 | -15 | -15 | -15 | -15 | -15 | -15 |  |  | 80 | -2 | -15 | -15 | -15 | -15 | -15 | -15 | -15 |  |  | 80 | -2 | -2 | -15 | -15 | -15 | -15 | -15 | -15 |  |  | 80 | -15 | -15 | -15 | -15 | -15 | -15 | -15 | -15 |  |  | 80 | -0.5 | -2 | -15 | -15 | -15 | -15 | -15 | -15
[6 empty] | 100 | -20 | -20 | -20 | -20 | -20 | -20 | -20 | -20 |  |  | 100 | -6.5 | -20 | -20 | -20 | -20 | -20 | -20 | -20 |  |  | 100 | -20 | -20 | -20 | -20 | -20 | -20 | -20 | -20 |  |  | 100 | -6.5 | -6.5 | -20 | -20 | -20 | -20 | -20 | -20 |  |  | 100 | -2 | -6.5 | -20 | -20 | -20 | -20 | -20 | -20 |  |  | 100 | -6.5 | -20 | -20 | -20 | -20 | -20 | -20 | -20 |  |  | 100 | -20 | -20 | -20 | -20 | -20 | -20 | -20 | -20 |  |  | 100 | -0.5 | -2 | -6.5 | -20 | -20 | -20 | -20 | -20 |  |  | 100 | -2 | -6.5 | -20 | -20 | -20 | -20 | -20 | -20 |  |  | 100 | -2 | -6.5 | -20 | -20 | -20 | -20 | -20 | -20 |  |  | 100 | -6.5 | -20 | -20 | -20 | -20 | -20 | -20 | -20 |  |  | 100 | -6.5 | -6.5 | -20 | -20 | -20 | -20 | -20 | -20 |  |  | 100 | -20 | -20 | -20 | -20 | -20 | -20 | -20 | -20 |  |  | 100 | -2 | -6.5 | -20 | -20 | -20 | -20 | -20 | -20
[6 empty] | 120 | -20 | -20 | -20 | -20 | -20 | -20 | -20 | -20 |  |  | 120 | -12 | -20 | -20 | -20 | -20 | -20 | -20 | -20 |  |  | 120 | -20 | -20 | -20 | -20 | -20 | -20 | -20 | -20 |  |  | 120 | -12 | -12 | -20 | -20 | -20 | -20 | -20 | -20 |  |  | 120 | -4.5 | -12 | -20 | -20 | -20 | -20 | -20 | -20 |  |  | 120 | -12 | -20 | -20 | -20 | -20 | -20 | -20 | -20 |  |  | 120 | -20 | -20 | -20 | -20 | -20 | -20 | -20 | -20 |  |  | 120 | -1.5 | -4.5 | -12 | -20 | -20 | -20 | -20 | -20 |  |  | 120 | -4.5 | -12 | -20 | -20 | -20 | -20 | -20 | -20 |  |  | 120 | -4.5 | -12 | -20 | -20 | -20 | -20 | -20 | -20 |  |  | 120 | -12 | -20 | -20 | -20 | -20 | -20 | -20 | -20 |  |  | 120 | -12 | -12 | -20 | -20 | -20 | -20 | -20 | -20 |  |  | 120 | -20 | -20 | -20 | -20 | -20 | -20 | -20 | -20 |  |  | 120 | -4.5 | -12 | -20 | -20 | -20 | -20 | -20 | -20
[6 empty] | 140 | -20 | -20 | -20 | -20 | -20 | -20 | -20 | -20 |  |  | 140 | -15 | -20 | -20 | -20 | -20 | -20 | -20 | -20 |  |  | 140 | -20 | -20 | -20 | -20 | -20 | -20 | -20 | -20 |  |  | 140 | -15 | -15 | -20 | -20 | -20 | -20 | -20 | -20 |  |  | 140 | -7.5 | -15 | -20 | -20 | -20 | -20 | -20 | -20 |  |  | 140 | -15 | -20 | -20 | -20 | -20 | -20 | -20 | -20 |  |  | 140 | -20 | -20 | -20 | -20 | -20 | -20 | -20 | -20 |  |  | 140 | -3 | -7.5 | -15 | -20 | -20 | -20 | -20 | -20 |  |  | 140 | -7.5 | -15 | -20 | -20 | -20 | -20 | -20 | -20 |  |  | 140 | -7.5 | -15 | -20 | -20 | -20 | -20 | -20 | -20 |  |  | 140 | -15 | -20 | -20 | -20 | -20 | -20 | -20 | -20 |  |  | 140 | -15 | -15 | -20 | -20 | -20 | -20 | -20 | -20 |  |  | 140 | -20 | -20 | -20 | -20 | -20 | -20 | -20 | -20 |  |  | 140 | -7.5 | -15 | -20 | -20 | -20 | -20 | -20 | -20
[6 empty] | 160 | -20 | -20 | -20 | -20 | -20 | -20 | -20 | -20 |  |  | 160 | -15 | -20 | -20 | -20 | -20 | -20 | -20 | -20 |  |  | 160 | -20 | -20 | -20 | -20 | -20 | -20 | -20 | -20 |  |  | 160 | -15 | -15 | -20 | -20 | -20 | -20 | -20 | -20 |  |  | 160 | -7.5 | -15 | -20 | -20 | -20 | -20 | -20 | -20 |  |  | 160 | -15 | -20 | -20 | -20 | -20 | -20 | -20 | -20 |  |  | 160 | -20 | -20 | -20 | -20 | -20 | -20 | -20 | -20 |  |  | 160 | -3 | -7.5 | -15 | -20 | -20 | -20 | -20 | -20 |  |  | 160 | -7.5 | -15 | -20 | -20 | -20 | -20 | -20 | -20 |  |  | 160 | -7.5 | -15 | -20 | -20 | -20 | -20 | -20 | -20 |  |  | 160 | -15 | -20 | -20 | -20 | -20 | -20 | -20 | -20 |  |  | 160 | -15 | -15 | -20 | -20 | -20 | -20 | -20 | -20 |  |  | 160 | -20 | -20 | -20 | -20 | -20 | -20 | -20 | -20 |  |  | 160 | -7.5 | -15 | -20 | -20 | -20 | -20 | -20 | -20
[6 empty] | 180 | -20 | -20 | -20 | -20 | -20 | -20 | -20 | -20 |  |  | 180 | -15 | -20 | -20 | -20 | -20 | -20 | -20 | -20 |  |  | 180 | -20 | -20 | -20 | -20 | -20 | -20 | -20 | -20 |  |  | 180 | -15 | -15 | -20 | -20 | -20 | -20 | -20 | -20 |  |  | 180 | -7.5 | -15 | -20 | -20 | -20 | -20 | -20 | -20 |  |  | 180 | -15 | -20 | -20 | -20 | -20 | -20 | -20 | -20 |  |  | 180 | -20 | -20 | -20 | -20 | -20 | -20 | -20 | -20 |  |  | 180 | -3 | -7.5 | -15 | -20 | -20 | -20 | -20 | -20 |  |  | 180 | -7.5 | -15 | -20 | -20 | -20 | -20 | -20 | -20 |  |  | 180 | -7.5 | -15 | -20 | -20 | -20 | -20 | -20 | -20 |  |  | 180 | -15 | -20 | -20 | -20 | -20 | -20 | -20 | -20 |  |  | 180 | -15 | -15 | -20 | -20 | -20 | -20 | -20 | -20 |  |  | 180 | -20 | -20 | -20 | -20 | -20 | -20 | -20 | -20 |  |  | 180 | -7.5 | -15 | -20 | -20 | -20 | -20 | -20 | -20
[7 empty] | dB Correction | [7 empty] | Combined |  |  | dB Correction | [7 empty] | Combined |  |  | dB Correction | [7 empty] | Combined |  |  | dB Correction | [7 empty] | Combined |  |  | dB Correction | [7 empty] | Combined |  |  | dB Correction | [7 empty] | Combined |  |  | dB Correction | [7 empty] | Combined |  |  | dB Correction | [7 empty] | Combined |  |  | dB Correction | [7 empty] | Combined |  |  | dB Correction | [7 empty] | Combined |  |  | dB Correction | [7 empty] | Combined |  |  | dB Correction | [7 empty] | Combined |  |  | dB Correction | [7 empty] | Combined |  |  | dB Correction
[7 empty] | Octave Band Centre Frequencies (Hz) | [10 empty] | Octave Band Centre Frequencies (Hz) | [10 empty] | Octave Band Centre Frequencies (Hz) | [10 empty] | Octave Band Centre Frequencies (Hz) | [10 empty] | Octave Band Centre Frequencies (Hz) | [10 empty] | Octave Band Centre Frequencies (Hz) | [10 empty] | Octave Band Centre Frequencies (Hz) | [10 empty] | Octave Band Centre Frequencies (Hz) | [10 empty] | Octave Band Centre Frequencies (Hz) | [10 empty] | Octave Band Centre Frequencies (Hz) | [10 empty] | Octave Band Centre Frequencies (Hz) | [10 empty] | Octave Band Centre Frequencies (Hz) | [10 empty] | Octave Band Centre Frequencies (Hz) | [10 empty] | Octave Band Centre Frequencies (Hz)
[6 empty] | Angle off Access (degrees) | 63 | 125 | 250 | 500 | 1k | 2k | 4k | 8k |  |  | Angle off Access (degrees) | 63 | 125 | 250 | 500 | 1k | 2k | 4k | 8k |  |  | Angle off Access (degrees) | 63 | 125 | 250 | 500 | 1k | 2k | 4k | 8k |  |  | Angle off Access (degrees) | 63 | 125 | 250 | 500 | 1k | 2k | 4k | 8k |  |  | Angle off Access (degrees) | 63 | 125 | 250 | 500 | 1k | 2k | 4k | 8k |  |  | Angle off Access (degrees) | 63 | 125 | 250 | 500 | 1k | 2k | 4k | 8k |  |  | Angle off Access (degrees) | 63 | 125 | 250 | 500 | 1k | 2k | 4k | 8k |  |  | Angle off Access (degrees) | 63 | 125 | 250 | 500 | 1k | 2k | 4k | 8k |  |  | Angle off Access (degrees) | 63 | 125 | 250 | 500 | 1k | 2k | 4k | 8k |  |  | Angle off Access (degrees) | 63 | 125 | 250 | 500 | 1k | 2k | 4k | 8k |  |  | Angle off Access (degrees) | 63 | 125 | 250 | 500 | 1k | 2k | 4k | 8k |  |  | Angle off Access (degrees) | 63 | 125 | 250 | 500 | 1k | 2k | 4k | 8k |  |  | Angle off Access (degrees) | 63 | 125 | 250 | 500 | 1k | 2k | 4k | 8k |  |  | Angle off Access (degrees) | 63 | 125 | 250 | 500 | 1k | 2k | 4k | 8k
[6 empty] | 0 | 8.5 | 8.5 | 9 | 9 | 9 | 9 | 9 | 9 |  |  | 0 | 8 | 8.5 | 9 | 9 | 9 | 9 | 9 | 9 |  |  | 0 | 8.5 | 9 | 9 | 9 | 9 | 9 | 9 | 9 |  |  | 0 | 7.5 | 8 | 9 | 9 | 9 | 9 | 9 | 9 |  |  | 0 | 7.5 | 8 | 9 | 9 | 9 | 9 | 9 | 9 |  |  | 0 | 8.5 | 9 | 9 | 9 | 9 | 9 | 9 | 9 |  |  | 0 | 8.5 | 8.5 | 9 | 9 | 9 | 9 | 9 | 9 |  |  | 0 | 5 | 6 | 7 | 8 | 8.5 | 9 | 9 | 9 |  |  | 0 | 8 | 8.5 | 9 | 9 | 9 | 9 | 9 | 9 |  |  | 0 | 7.5 | 8.5 | 9 | 9 | 9 | 9 | 9 | 9 |  |  | 0 | 8.5 | 9 | 9 | 9 | 9 | 9 | 9 | 9 |  |  | 0 | 8 | 8.5 | 9 | 9 | 9 | 9 | 9 | 9 |  |  | 0 | 8.5 | 9 | 9 | 9 | 9 | 9 | 9 | 9 |  |  | 0 | 7 | 8 | 9 | 9 | 9 | 9 | 9 | 9
[6 empty] | 20 | 7.5 | 7.5 | 8 | 8 | 8 | 8 | 8 | 8 |  |  | 20 | 7 | 7.5 | 8 | 8 | 8 | 8 | 8 | 8 |  |  | 20 | 7.5 | 8 | 8 | 8 | 8 | 8 | 8 | 8 |  |  | 20 | 6.5 | 7 | 8 | 8 | 8 | 8 | 8 | 8 |  |  | 20 | 6.5 | 7 | 8 | 8 | 8 | 8 | 8 | 8 |  |  | 20 | 7.5 | 8 | 8 | 8 | 8 | 8 | 8 | 8 |  |  | 20 | 7.5 | 7.5 | 8 | 8 | 8 | 8 | 8 | 8 |  |  | 20 | 5 | 5.5 | 6.5 | 7 | 7.5 | 8 | 8 | 8 |  |  | 20 | 7 | 7.5 | 8 | 8 | 8 | 8 | 8 | 8 |  |  | 20 | 6.5 | 7.5 | 8 | 8 | 8 | 8 | 8 | 8 |  |  | 20 | 7.5 | 8 | 8 | 8 | 8 | 8 | 8 | 8 |  |  | 20 | 7 | 7.5 | 8 | 8 | 8 | 8 | 8 | 8 |  |  | 20 | 7.5 | 8 | 8 | 8 | 8 | 8 | 8 | 8 |  |  | 20 | 6 | 7 | 8 | 8 | 8 | 8 | 8 | 8
[6 empty] | 40 | 5.5 | 5.5 | 6 | 6 | 6 | 6 | 6 | 6 |  |  | 40 | 5 | 5.5 | 6 | 6 | 6 | 6 | 6 | 6 |  |  | 40 | 5.5 | 6 | 6 | 6 | 6 | 6 | 6 | 6 |  |  | 40 | 5 | 5 | 6 | 6 | 6 | 6 | 6 | 6 |  |  | 40 | 5 | 5 | 6 | 6 | 6 | 6 | 6 | 6 |  |  | 40 | 5.5 | 6 | 6 | 6 | 6 | 6 | 6 | 6 |  |  | 40 | 5.5 | 5.5 | 6 | 6 | 6 | 6 | 6 | 6 |  |  | 40 | 3.5 | 4.5 | 4.5 | 5.5 | 5.5 | 6 | 6 | 6 |  |  | 40 | 5.5 | 5.5 | 6 | 6 | 6 | 6 | 6 | 6 |  |  | 40 | 5 | 5.5 | 6 | 6 | 6 | 6 | 6 | 6 |  |  | 40 | 5.5 | 6 | 6 | 6 | 6 | 6 | 6 | 6 |  |  | 40 | 5 | 5.5 | 6 | 6 | 6 | 6 | 6 | 6 |  |  | 40 | 5.5 | 6 | 6 | 6 | 6 | 6 | 6 | 6 |  |  | 40 | 5 | 5 | 6 | 6 | 6 | 6 | 6 | 6
[6 empty] | 60 | 1 | 1 | 0 | 0 | 0 | 0 | 0 | 0 |  |  | 60 | 2 | 1 | 0 | 0 | 0 | 0 | 0 | 0 |  |  | 60 | 1 | 0 | 0 | 0 | 0 | 0 | 0 | 0 |  |  | 60 | 2 | 2 | 0 | 0 | 0 | 0 | 0 | 0 |  |  | 60 | 2 | 2 | 0 | 0 | 0 | 0 | 0 | 0 |  |  | 60 | 1 | 0 | 0 | 0 | 0 | 0 | 0 | 0 |  |  | 60 | 1 | 1 | 0 | 0 | 0 | 0 | 0 | 0 |  |  | 60 | 3 | 2.5 | 2.5 | 1 | 1 | 0 | 0 | 0 |  |  | 60 | 1 | 1 | 0 | 0 | 0 | 0 | 0 | 0 |  |  | 60 | 2 | 1 | 0 | 0 | 0 | 0 | 0 | 0 |  |  | 60 | 1 | 0 | 0 | 0 | 0 | 0 | 0 | 0 |  |  | 60 | 2 | 1 | 0 | 0 | 0 | 0 | 0 | 0 |  |  | 60 | 1 | 0 | 0 | 0 | 0 | 0 | 0 | 0 |  |  | 60 | 2 | 2 | 0 | 0 | 0 | 0 | 0 | 0
[6 empty] | 80 | -17 | -17 | -30 | -30 | -30 | -30 | -30 | -30 |  |  | 80 | -4 | -17 | -30 | -30 | -30 | -30 | -30 | -30 |  |  | 80 | -17 | -30 | -30 | -30 | -30 | -30 | -30 | -30 |  |  | 80 | -2.5 | -4 | -30 | -30 | -30 | -30 | -30 | -30 |  |  | 80 | -2.5 | -4 | -30 | -30 | -30 | -30 | -30 | -30 |  |  | 80 | -17 | -30 | -30 | -30 | -30 | -30 | -30 | -30 |  |  | 80 | -17 | -17 | -30 | -30 | -30 | -30 | -30 | -30 |  |  | 80 | 1.5 | 0.5 | -1.5 | -15.5 | -17 | -30 | -30 | -30 |  |  | 80 | -15.5 | -17 | -30 | -30 | -30 | -30 | -30 | -30 |  |  | 80 | -2.5 | -17 | -30 | -30 | -30 | -30 | -30 | -30 |  |  | 80 | -17 | -30 | -30 | -30 | -30 | -30 | -30 | -30 |  |  | 80 | -4 | -17 | -30 | -30 | -30 | -30 | -30 | -30 |  |  | 80 | -17 | -30 | -30 | -30 | -30 | -30 | -30 | -30 |  |  | 80 | -1 | -4 | -30 | -30 | -30 | -30 | -30 | -30
[6 empty] | 100 | -26.5 | -26.5 | -40 | -40 | -40 | -40 | -40 | -40 |  |  | 100 | -13 | -26.5 | -40 | -40 | -40 | -40 | -40 | -40 |  |  | 100 | -26.5 | -40 | -40 | -40 | -40 | -40 | -40 | -40 |  |  | 100 | -8.5 | -13 | -40 | -40 | -40 | -40 | -40 | -40 |  |  | 100 | -8.5 | -13 | -40 | -40 | -40 | -40 | -40 | -40 |  |  | 100 | -26.5 | -40 | -40 | -40 | -40 | -40 | -40 | -40 |  |  | 100 | -26.5 | -26.5 | -40 | -40 | -40 | -40 | -40 | -40 |  |  | 100 | 0.5 | -1.5 | -7 | -22 | -26.5 | -40 | -40 | -40 |  |  | 100 | -22 | -26.5 | -40 | -40 | -40 | -40 | -40 | -40 |  |  | 100 | -8.5 | -26.5 | -40 | -40 | -40 | -40 | -40 | -40 |  |  | 100 | -26.5 | -40 | -40 | -40 | -40 | -40 | -40 | -40 |  |  | 100 | -13 | -26.5 | -40 | -40 | -40 | -40 | -40 | -40 |  |  | 100 | -26.5 | -40 | -40 | -40 | -40 | -40 | -40 | -40 |  |  | 100 | -4 | -13 | -40 | -40 | -40 | -40 | -40 | -40
[6 empty] | 120 | -32 | -32 | -40 | -40 | -40 | -40 | -40 | -40 |  |  | 120 | -24 | -32 | -40 | -40 | -40 | -40 | -40 | -40 |  |  | 120 | -32 | -40 | -40 | -40 | -40 | -40 | -40 | -40 |  |  | 120 | -16.5 | -24 | -40 | -40 | -40 | -40 | -40 | -40 |  |  | 120 | -16.5 | -24 | -40 | -40 | -40 | -40 | -40 | -40 |  |  | 120 | -32 | -40 | -40 | -40 | -40 | -40 | -40 | -40 |  |  | 120 | -32 | -32 | -40 | -40 | -40 | -40 | -40 | -40 |  |  | 120 | -1 | -4.5 | -13.5 | -24.5 | -32 | -40 | -40 | -40 |  |  | 120 | -24.5 | -32 | -40 | -40 | -40 | -40 | -40 | -40 |  |  | 120 | -16.5 | -32 | -40 | -40 | -40 | -40 | -40 | -40 |  |  | 120 | -32 | -40 | -40 | -40 | -40 | -40 | -40 | -40 |  |  | 120 | -24 | -32 | -40 | -40 | -40 | -40 | -40 | -40 |  |  | 120 | -32 | -40 | -40 | -40 | -40 | -40 | -40 | -40 |  |  | 120 | -9 | -24 | -40 | -40 | -40 | -40 | -40 | -40
[6 empty] | 140 | -35 | -35 | -40 | -40 | -40 | -40 | -40 | -40 |  |  | 140 | -30 | -35 | -40 | -40 | -40 | -40 | -40 | -40 |  |  | 140 | -35 | -40 | -40 | -40 | -40 | -40 | -40 | -40 |  |  | 140 | -22.5 | -30 | -40 | -40 | -40 | -40 | -40 | -40 |  |  | 140 | -22.5 | -30 | -40 | -40 | -40 | -40 | -40 | -40 |  |  | 140 | -35 | -40 | -40 | -40 | -40 | -40 | -40 | -40 |  |  | 140 | -35 | -35 | -40 | -40 | -40 | -40 | -40 | -40 |  |  | 140 | -3 | -8.5 | -18 | -27.5 | -35 | -40 | -40 | -40 |  |  | 140 | -27.5 | -35 | -40 | -40 | -40 | -40 | -40 | -40 |  |  | 140 | -22.5 | -35 | -40 | -40 | -40 | -40 | -40 | -40 |  |  | 140 | -35 | -40 | -40 | -40 | -40 | -40 | -40 | -40 |  |  | 140 | -30 | -35 | -40 | -40 | -40 | -40 | -40 | -40 |  |  | 140 | -35 | -40 | -40 | -40 | -40 | -40 | -40 | -40 |  |  | 140 | -15 | -30 | -40 | -40 | -40 | -40 | -40 | -40
[6 empty] | 160 | -35 | -35 | -40 | -40 | -40 | -40 | -40 | -40 |  |  | 160 | -30 | -35 | -40 | -40 | -40 | -40 | -40 | -40 |  |  | 160 | -35 | -40 | -40 | -40 | -40 | -40 | -40 | -40 |  |  | 160 | -22.5 | -30 | -40 | -40 | -40 | -40 | -40 | -40 |  |  | 160 | -22.5 | -30 | -40 | -40 | -40 | -40 | -40 | -40 |  |  | 160 | -35 | -40 | -40 | -40 | -40 | -40 | -40 | -40 |  |  | 160 | -35 | -35 | -40 | -40 | -40 | -40 | -40 | -40 |  |  | 160 | -3 | -8.5 | -18 | -27.5 | -35 | -40 | -40 | -40 |  |  | 160 | -27.5 | -35 | -40 | -40 | -40 | -40 | -40 | -40 |  |  | 160 | -22.5 | -35 | -40 | -40 | -40 | -40 | -40 | -40 |  |  | 160 | -35 | -40 | -40 | -40 | -40 | -40 | -40 | -40 |  |  | 160 | -30 | -35 | -40 | -40 | -40 | -40 | -40 | -40 |  |  | 160 | -35 | -40 | -40 | -40 | -40 | -40 | -40 | -40 |  |  | 160 | -15 | -30 | -40 | -40 | -40 | -40 | -40 | -40
[6 empty] | 180 | -35 | -35 | -40 | -40 | -40 | -40 | -40 | -40 |  |  | 180 | -30 | -35 | -40 | -40 | -40 | -40 | -40 | -40 |  |  | 180 | -35 | -40 | -40 | -40 | -40 | -40 | -40 | -40 |  |  | 180 | -22.5 | -30 | -40 | -40 | -40 | -40 | -40 | -40 |  |  | 180 | -22.5 | -30 | -40 | -40 | -40 | -40 | -40 | -40 |  |  | 180 | -35 | -40 | -40 | -40 | -40 | -40 | -40 | -40 |  |  | 180 | -35 | -35 | -40 | -40 | -40 | -40 | -40 | -40 |  |  | 180 | -3 | -8.5 | -18 | -27.5 | -35 | -40 | -40 | -40 |  |  | 180 | -27.5 | -35 | -40 | -40 | -40 | -40 | -40 | -40 |  |  | 180 | -22.5 | -35 | -40 | -40 | -40 | -40 | -40 | -40 |  |  | 180 | -35 | -40 | -40 | -40 | -40 | -40 | -40 | -40 |  |  | 180 | -30 | -35 | -40 | -40 | -40 | -40 | -40 | -40 |  |  | 180 | -35 | -40 | -40 | -40 | -40 | -40 | -40 | -40 |  |  | 180 | -15 | -30 | -40 | -40 | -40 | -40 | -40 | -40
[7 empty] | dB Correction | [10 empty] | dB Correction | [10 empty] | dB Correction | [10 empty] | dB Correction | [10 empty] | dB Correction | [10 empty] | dB Correction | [10 empty] | dB Correction | [10 empty] | dB Correction | [10 empty] | dB Correction | [10 empty] | dB Correction | [10 empty] | dB Correction | [10 empty] | dB Correction | [10 empty] | dB Correction | [10 empty] | dB Correction
[7 empty] | Octave Band Centre Frequencies (Hz) | [10 empty] | Octave Band Centre Frequencies (Hz) | [10 empty] | Octave Band Centre Frequencies (Hz) | [10 empty] | Octave Band Centre Frequencies (Hz) | [10 empty] | Octave Band Centre Frequencies (Hz) | [10 empty] | Octave Band Centre Frequencies (Hz) | [10 empty] | Octave Band Centre Frequencies (Hz) | [10 empty] | Octave Band Centre Frequencies (Hz) | [10 empty] | Octave Band Centre Frequencies (Hz) | [10 empty] | Octave Band Centre Frequencies (Hz) | [10 empty] | Octave Band Centre Frequencies (Hz) | [10 empty] | Octave Band Centre Frequencies (Hz) | [10 empty] | Octave Band Centre Frequencies (Hz) | [10 empty] | Octave Band Centre Frequencies (Hz)
|  |  |  | Interpolated to 15 degree segments |  | Angle off Access (degrees) | 63 | 125 | 250 | 500 | 1k | 2k | 4k | 8k | Interpolated to 15 degree segments |  | Angle off Access (degrees) | 63 | 125 | 250 | 500 | 1k | 2k | 4k | 8k | Interpolated to 15 degree segments |  | Angle off Access (degrees) | 63 | 125 | 250 | 500 | 1k | 2k | 4k | 8k | Interpolated to 15 degree segments |  | Angle off Access (degrees) | 63 | 125 | 250 | 500 | 1k | 2k | 4k | 8k | Interpolated to 15 degree segments |  | Angle off Access (degrees) | 63 | 125 | 250 | 500 | 1k | 2k | 4k | 8k | Interpolated to 15 degree segments |  | Angle off Access (degrees) | 63 | 125 | 250 | 500 | 1k | 2k | 4k | 8k | Interpolated to 15 degree segments |  | Angle off Access (degrees) | 63 | 125 | 250 | 500 | 1k | 2k | 4k | 8k | Interpolated to 15 degree segments |  | Angle off Access (degrees) | 63 | 125 | 250 | 500 | 1k | 2k | 4k | 8k | Interpolated to 15 degree segments |  | Angle off Access (degrees) | 63 | 125 | 250 | 500 | 1k | 2k | 4k | 8k | Interpolated to 15 degree segments |  | Angle off Access (degrees) | 63 | 125 | 250 | 500 | 1k | 2k | 4k | 8k | Interpolated to 15 degree segments |  | Angle off Access (degrees) | 63 | 125 | 250 | 500 | 1k | 2k | 4k | 8k | Interpolated to 15 degree segments |  | Angle off Access (degrees) | 63 | 125 | 250 | 500 | 1k | 2k | 4k | 8k | Interpolated to 15 degree segments |  | Angle off Access (degrees) | 63 | 125 | 250 | 500 | 1k | 2k | 4k | 8k | Interpolated to 15 degree segments |  | Angle off Access (degrees) | 63 | 125 | 250 | 500 | 1k | 2k | 4k | 8k
[6 empty] | 0 | 8.5 | 8.5 | 9 | 9 | 9 | 9 | 9 | 9 |  |  | 0 | 8 | 8.5 | 9 | 9 | 9 | 9 | 9 | 9 |  |  | 0 | 8.5 | 9 | 9 | 9 | 9 | 9 | 9 | 9 |  |  | 0 | 7.5 | 8 | 9 | 9 | 9 | 9 | 9 | 9 |  |  | 0 | 7.5 | 8 | 9 | 9 | 9 | 9 | 9 | 9 |  |  | 0 | 8.5 | 9 | 9 | 9 | 9 | 9 | 9 | 9 |  |  | 0 | 8.5 | 8.5 | 9 | 9 | 9 | 9 | 9 | 9 |  |  | 0 | 5 | 6 | 7 | 8 | 8.5 | 9 | 9 | 9 |  |  | 0 | 8 | 8.5 | 9 | 9 | 9 | 9 | 9 | 9 |  |  | 0 | 7.5 | 8.5 | 9 | 9 | 9 | 9 | 9 | 9 |  |  | 0 | 8.5 | 9 | 9 | 9 | 9 | 9 | 9 | 9 |  |  | 0 | 8 | 8.5 | 9 | 9 | 9 | 9 | 9 | 9 |  |  | 0 | 8.5 | 9 | 9 | 9 | 9 | 9 | 9 | 9 |  |  | 0 | 7 | 8 | 9 | 9 | 9 | 9 | 9 | 9
[6 empty] | 15 | 7.75 | 7.75 | 8.25 | 8.25 | 8.25 | 8.25 | 8.25 | 8.25 |  |  | 15 | 7.25 | 7.75 | 8.25 | 8.25 | 8.25 | 8.25 | 8.25 | 8.25 |  |  | 15 | 7.75 | 8.25 | 8.25 | 8.25 | 8.25 | 8.25 | 8.25 | 8.25 |  |  | 15 | 6.75 | 7.25 | 8.25 | 8.25 | 8.25 | 8.25 | 8.25 | 8.25 |  |  | 15 | 6.75 | 7.25 | 8.25 | 8.25 | 8.25 | 8.25 | 8.25 | 8.25 |  |  | 15 | 7.75 | 8.25 | 8.25 | 8.25 | 8.25 | 8.25 | 8.25 | 8.25 |  |  | 15 | 7.75 | 7.75 | 8.25 | 8.25 | 8.25 | 8.25 | 8.25 | 8.25 |  |  | 15 | 5 | 5.625 | 6.625 | 7.25 | 7.75 | 8.25 | 8.25 | 8.25 |  |  | 15 | 7.25 | 7.75 | 8.25 | 8.25 | 8.25 | 8.25 | 8.25 | 8.25 |  |  | 15 | 6.75 | 7.75 | 8.25 | 8.25 | 8.25 | 8.25 | 8.25 | 8.25 |  |  | 15 | 7.75 | 8.25 | 8.25 | 8.25 | 8.25 | 8.25 | 8.25 | 8.25 |  |  | 15 | 7.25 | 7.75 | 8.25 | 8.25 | 8.25 | 8.25 | 8.25 | 8.25 |  |  | 15 | 7.75 | 8.25 | 8.25 | 8.25 | 8.25 | 8.25 | 8.25 | 8.25 |  |  | 15 | 6.25 | 7.25 | 8.25 | 8.25 | 8.25 | 8.25 | 8.25 | 8.25
[6 empty] | 30 | 6.5 | 6.5 | 7 | 7 | 7 | 7 | 7 | 7 |  |  | 30 | 6 | 6.5 | 7 | 7 | 7 | 7 | 7 | 7 |  |  | 30 | 6.5 | 7 | 7 | 7 | 7 | 7 | 7 | 7 |  |  | 30 | 5.75 | 6 | 7 | 7 | 7 | 7 | 7 | 7 |  |  | 30 | 5.75 | 6 | 7 | 7 | 7 | 7 | 7 | 7 |  |  | 30 | 6.5 | 7 | 7 | 7 | 7 | 7 | 7 | 7 |  |  | 30 | 6.5 | 6.5 | 7 | 7 | 7 | 7 | 7 | 7 |  |  | 30 | 4.25 | 5 | 5.5 | 6.25 | 6.5 | 7 | 7 | 7 |  |  | 30 | 6.25 | 6.5 | 7 | 7 | 7 | 7 | 7 | 7 |  |  | 30 | 5.75 | 6.5 | 7 | 7 | 7 | 7 | 7 | 7 |  |  | 30 | 6.5 | 7 | 7 | 7 | 7 | 7 | 7 | 7 |  |  | 30 | 6 | 6.5 | 7 | 7 | 7 | 7 | 7 | 7 |  |  | 30 | 6.5 | 7 | 7 | 7 | 7 | 7 | 7 | 7 |  |  | 30 | 5.5 | 6 | 7 | 7 | 7 | 7 | 7 | 7
[6 empty] | 45 | 4.375 | 4.375 | 4.5 | 4.5 | 4.5 | 4.5 | 4.5 | 4.5 |  |  | 45 | 4.25 | 4.375 | 4.5 | 4.5 | 4.5 | 4.5 | 4.5 | 4.5 |  |  | 45 | 4.375 | 4.5 | 4.5 | 4.5 | 4.5 | 4.5 | 4.5 | 4.5 |  |  | 45 | 4.25 | 4.25 | 4.5 | 4.5 | 4.5 | 4.5 | 4.5 | 4.5 |  |  | 45 | 4.25 | 4.25 | 4.5 | 4.5 | 4.5 | 4.5 | 4.5 | 4.5 |  |  | 45 | 4.375 | 4.5 | 4.5 | 4.5 | 4.5 | 4.5 | 4.5 | 4.5 |  |  | 45 | 4.375 | 4.375 | 4.5 | 4.5 | 4.5 | 4.5 | 4.5 | 4.5 |  |  | 45 | 3.375 | 4 | 4 | 4.375 | 4.375 | 4.5 | 4.5 | 4.5 |  |  | 45 | 4.375 | 4.375 | 4.5 | 4.5 | 4.5 | 4.5 | 4.5 | 4.5 |  |  | 45 | 4.25 | 4.375 | 4.5 | 4.5 | 4.5 | 4.5 | 4.5 | 4.5 |  |  | 45 | 4.375 | 4.5 | 4.5 | 4.5 | 4.5 | 4.5 | 4.5 | 4.5 |  |  | 45 | 4.25 | 4.375 | 4.5 | 4.5 | 4.5 | 4.5 | 4.5 | 4.5 |  |  | 45 | 4.375 | 4.5 | 4.5 | 4.5 | 4.5 | 4.5 | 4.5 | 4.5 |  |  | 45 | 4.25 | 4.25 | 4.5 | 4.5 | 4.5 | 4.5 | 4.5 | 4.5
[6 empty] | 60 | 1 | 1 | 0 | 0 | 0 | 0 | 0 | 0 |  |  | 60 | 2 | 1 | 0 | 0 | 0 | 0 | 0 | 0 |  |  | 60 | 1 | 0 | 0 | 0 | 0 | 0 | 0 | 0 |  |  | 60 | 2 | 2 | 0 | 0 | 0 | 0 | 0 | 0 |  |  | 60 | 2 | 2 | 0 | 0 | 0 | 0 | 0 | 0 |  |  | 60 | 1 | 0 | 0 | 0 | 0 | 0 | 0 | 0 |  |  | 60 | 1 | 1 | 0 | 0 | 0 | 0 | 0 | 0 |  |  | 60 | 3 | 2.5 | 2.5 | 1 | 1 | 0 | 0 | 0 |  |  | 60 | 1 | 1 | 0 | 0 | 0 | 0 | 0 | 0 |  |  | 60 | 2 | 1 | 0 | 0 | 0 | 0 | 0 | 0 |  |  | 60 | 1 | 0 | 0 | 0 | 0 | 0 | 0 | 0 |  |  | 60 | 2 | 1 | 0 | 0 | 0 | 0 | 0 | 0 |  |  | 60 | 1 | 0 | 0 | 0 | 0 | 0 | 0 | 0 |  |  | 60 | 2 | 2 | 0 | 0 | 0 | 0 | 0 | 0
[6 empty] | 75 | -12.5 | -12.5 | -22.5 | -22.5 | -22.5 | -22.5 | -22.5 | -22.5 |  |  | 75 | -2.5 | -12.5 | -22.5 | -22.5 | -22.5 | -22.5 | -22.5 | -22.5 |  |  | 75 | -12.5 | -22.5 | -22.5 | -22.5 | -22.5 | -22.5 | -22.5 | -22.5 |  |  | 75 | -1.375 | -2.5 | -22.5 | -22.5 | -22.5 | -22.5 | -22.5 | -22.5 |  |  | 75 | -1.375 | -2.5 | -22.5 | -22.5 | -22.5 | -22.5 | -22.5 | -22.5 |  |  | 75 | -12.5 | -22.5 | -22.5 | -22.5 | -22.5 | -22.5 | -22.5 | -22.5 |  |  | 75 | -12.5 | -12.5 | -22.5 | -22.5 | -22.5 | -22.5 | -22.5 | -22.5 |  |  | 75 | 1.875 | 1 | -0.5 | -11.375 | -12.5 | -22.5 | -22.5 | -22.5 |  |  | 75 | -11.375 | -12.5 | -22.5 | -22.5 | -22.5 | -22.5 | -22.5 | -22.5 |  |  | 75 | -1.375 | -12.5 | -22.5 | -22.5 | -22.5 | -22.5 | -22.5 | -22.5 |  |  | 75 | -12.5 | -22.5 | -22.5 | -22.5 | -22.5 | -22.5 | -22.5 | -22.5 |  |  | 75 | -2.5 | -12.5 | -22.5 | -22.5 | -22.5 | -22.5 | -22.5 | -22.5 |  |  | 75 | -12.5 | -22.5 | -22.5 | -22.5 | -22.5 | -22.5 | -22.5 | -22.5 |  |  | 75 | -0.25 | -2.5 | -22.5 | -22.5 | -22.5 | -22.5 | -22.5 | -22.5
[6 empty] | 90 | -21.75 | -21.75 | -35 | -35 | -35 | -35 | -35 | -35 |  |  | 90 | -8.5 | -21.75 | -35 | -35 | -35 | -35 | -35 | -35 |  |  | 90 | -21.75 | -35 | -35 | -35 | -35 | -35 | -35 | -35 |  |  | 90 | -5.5 | -8.5 | -35 | -35 | -35 | -35 | -35 | -35 |  |  | 90 | -5.5 | -8.5 | -35 | -35 | -35 | -35 | -35 | -35 |  |  | 90 | -21.75 | -35 | -35 | -35 | -35 | -35 | -35 | -35 |  |  | 90 | -21.75 | -21.75 | -35 | -35 | -35 | -35 | -35 | -35 |  |  | 90 | 1 | -0.5 | -4.25 | -18.75 | -21.75 | -35 | -35 | -35 |  |  | 90 | -18.75 | -21.75 | -35 | -35 | -35 | -35 | -35 | -35 |  |  | 90 | -5.5 | -21.75 | -35 | -35 | -35 | -35 | -35 | -35 |  |  | 90 | -21.75 | -35 | -35 | -35 | -35 | -35 | -35 | -35 |  |  | 90 | -8.5 | -21.75 | -35 | -35 | -35 | -35 | -35 | -35 |  |  | 90 | -21.75 | -35 | -35 | -35 | -35 | -35 | -35 | -35 |  |  | 90 | -2.5 | -8.5 | -35 | -35 | -35 | -35 | -35 | -35
[6 empty] | 105 | -27.875 | -27.875 | -40 | -40 | -40 | -40 | -40 | -40 |  |  | 105 | -15.75 | -27.875 | -40 | -40 | -40 | -40 | -40 | -40 |  |  | 105 | -27.875 | -40 | -40 | -40 | -40 | -40 | -40 | -40 |  |  | 105 | -10.5 | -15.75 | -40 | -40 | -40 | -40 | -40 | -40 |  |  | 105 | -10.5 | -15.75 | -40 | -40 | -40 | -40 | -40 | -40 |  |  | 105 | -27.875 | -40 | -40 | -40 | -40 | -40 | -40 | -40 |  |  | 105 | -27.875 | -27.875 | -40 | -40 | -40 | -40 | -40 | -40 |  |  | 105 | 0.125 | -2.25 | -8.625 | -22.625 | -27.875 | -40 | -40 | -40 |  |  | 105 | -22.625 | -27.875 | -40 | -40 | -40 | -40 | -40 | -40 |  |  | 105 | -10.5 | -27.875 | -40 | -40 | -40 | -40 | -40 | -40 |  |  | 105 | -27.875 | -40 | -40 | -40 | -40 | -40 | -40 | -40 |  |  | 105 | -15.75 | -27.875 | -40 | -40 | -40 | -40 | -40 | -40 |  |  | 105 | -27.875 | -40 | -40 | -40 | -40 | -40 | -40 | -40 |  |  | 105 | -5.25 | -15.75 | -40 | -40 | -40 | -40 | -40 | -40
[6 empty] | 120 | -32 | -32 | -40 | -40 | -40 | -40 | -40 | -40 |  |  | 120 | -24 | -32 | -40 | -40 | -40 | -40 | -40 | -40 |  |  | 120 | -32 | -40 | -40 | -40 | -40 | -40 | -40 | -40 |  |  | 120 | -16.5 | -24 | -40 | -40 | -40 | -40 | -40 | -40 |  |  | 120 | -16.5 | -24 | -40 | -40 | -40 | -40 | -40 | -40 |  |  | 120 | -32 | -40 | -40 | -40 | -40 | -40 | -40 | -40 |  |  | 120 | -32 | -32 | -40 | -40 | -40 | -40 | -40 | -40 |  |  | 120 | -1 | -4.5 | -13.5 | -24.5 | -32 | -40 | -40 | -40 |  |  | 120 | -24.5 | -32 | -40 | -40 | -40 | -40 | -40 | -40 |  |  | 120 | -16.5 | -32 | -40 | -40 | -40 | -40 | -40 | -40 |  |  | 120 | -32 | -40 | -40 | -40 | -40 | -40 | -40 | -40 |  |  | 120 | -24 | -32 | -40 | -40 | -40 | -40 | -40 | -40 |  |  | 120 | -32 | -40 | -40 | -40 | -40 | -40 | -40 | -40 |  |  | 120 | -9 | -24 | -40 | -40 | -40 | -40 | -40 | -40
[6 empty] | 135 | -34.25 | -34.25 | -40 | -40 | -40 | -40 | -40 | -40 |  |  | 135 | -28.5 | -34.25 | -40 | -40 | -40 | -40 | -40 | -40 |  |  | 135 | -34.25 | -40 | -40 | -40 | -40 | -40 | -40 | -40 |  |  | 135 | -21 | -28.5 | -40 | -40 | -40 | -40 | -40 | -40 |  |  | 135 | -21 | -28.5 | -40 | -40 | -40 | -40 | -40 | -40 |  |  | 135 | -34.25 | -40 | -40 | -40 | -40 | -40 | -40 | -40 |  |  | 135 | -34.25 | -34.25 | -40 | -40 | -40 | -40 | -40 | -40 |  |  | 135 | -2.5 | -7.5 | -16.875 | -26.75 | -34.25 | -40 | -40 | -40 |  |  | 135 | -26.75 | -34.25 | -40 | -40 | -40 | -40 | -40 | -40 |  |  | 135 | -21 | -34.25 | -40 | -40 | -40 | -40 | -40 | -40 |  |  | 135 | -34.25 | -40 | -40 | -40 | -40 | -40 | -40 | -40 |  |  | 135 | -28.5 | -34.25 | -40 | -40 | -40 | -40 | -40 | -40 |  |  | 135 | -34.25 | -40 | -40 | -40 | -40 | -40 | -40 | -40 |  |  | 135 | -13.5 | -28.5 | -40 | -40 | -40 | -40 | -40 | -40
[6 empty] | 150 | -35 | -35 | -40 | -40 | -40 | -40 | -40 | -40 |  |  | 150 | -30 | -35 | -40 | -40 | -40 | -40 | -40 | -40 |  |  | 150 | -35 | -40 | -40 | -40 | -40 | -40 | -40 | -40 |  |  | 150 | -22.5 | -30 | -40 | -40 | -40 | -40 | -40 | -40 |  |  | 150 | -22.5 | -30 | -40 | -40 | -40 | -40 | -40 | -40 |  |  | 150 | -35 | -40 | -40 | -40 | -40 | -40 | -40 | -40 |  |  | 150 | -35 | -35 | -40 | -40 | -40 | -40 | -40 | -40 |  |  | 150 | -3 | -8.5 | -18 | -27.5 | -35 | -40 | -40 | -40 |  |  | 150 | -27.5 | -35 | -40 | -40 | -40 | -40 | -40 | -40 |  |  | 150 | -22.5 | -35 | -40 | -40 | -40 | -40 | -40 | -40 |  |  | 150 | -35 | -40 | -40 | -40 | -40 | -40 | -40 | -40 |  |  | 150 | -30 | -35 | -40 | -40 | -40 | -40 | -40 | -40 |  |  | 150 | -35 | -40 | -40 | -40 | -40 | -40 | -40 | -40 |  |  | 150 | -15 | -30 | -40 | -40 | -40 | -40 | -40 | -40
[6 empty] | 165 | -35 | -35 | -40 | -40 | -40 | -40 | -40 | -40 |  |  | 165 | -30 | -35 | -40 | -40 | -40 | -40 | -40 | -40 |  |  | 165 | -35 | -40 | -40 | -40 | -40 | -40 | -40 | -40 |  |  | 165 | -22.5 | -30 | -40 | -40 | -40 | -40 | -40 | -40 |  |  | 165 | -22.5 | -30 | -40 | -40 | -40 | -40 | -40 | -40 |  |  | 165 | -35 | -40 | -40 | -40 | -40 | -40 | -40 | -40 |  |  | 165 | -35 | -35 | -40 | -40 | -40 | -40 | -40 | -40 |  |  | 165 | -3 | -8.5 | -18 | -27.5 | -35 | -40 | -40 | -40 |  |  | 165 | -27.5 | -35 | -40 | -40 | -40 | -40 | -40 | -40 |  |  | 165 | -22.5 | -35 | -40 | -40 | -40 | -40 | -40 | -40 |  |  | 165 | -35 | -40 | -40 | -40 | -40 | -40 | -40 | -40 |  |  | 165 | -30 | -35 | -40 | -40 | -40 | -40 | -40 | -40 |  |  | 165 | -35 | -40 | -40 | -40 | -40 | -40 | -40 | -40 |  |  | 165 | -15 | -30 | -40 | -40 | -40 | -40 | -40 | -40
[6 empty] | 180 | -35 | -35 | -40 | -40 | -40 | -40 | -40 | -40 |  |  | 180 | -30 | -35 | -40 | -40 | -40 | -40 | -40 | -40 |  |  | 180 | -35 | -40 | -40 | -40 | -40 | -40 | -40 | -40 |  |  | 180 | -22.5 | -30 | -40 | -40 | -40 | -40 | -40 | -40 |  |  | 180 | -22.5 | -30 | -40 | -40 | -40 | -40 | -40 | -40 |  |  | 180 | -35 | -40 | -40 | -40 | -40 | -40 | -40 | -40 |  |  | 180 | -35 | -35 | -40 | -40 | -40 | -40 | -40 | -40 |  |  | 180 | -3 | -8.5 | -18 | -27.5 | -35 | -40 | -40 | -40 |  |  | 180 | -27.5 | -35 | -40 | -40 | -40 | -40 | -40 | -40 |  |  | 180 | -22.5 | -35 | -40 | -40 | -40 | -40 | -40 | -40 |  |  | 180 | -35 | -40 | -40 | -40 | -40 | -40 | -40 | -40 |  |  | 180 | -30 | -35 | -40 | -40 | -40 | -40 | -40 | -40 |  |  | 180 | -35 | -40 | -40 | -40 | -40 | -40 | -40 | -40 |  |  | 180 | -15 | -30 | -40 | -40 | -40 | -40 | -40 | -40

## Hepworth Tabled Baseline Data
Hepworth Report 1: | [9 empty] | Hepworth Report 1: | [5 empty] | Hepworth Report 2: | [7 empty] | Hepworth Report 3: | [10 empty] | Hepworth Report 4:
Hepworth Acoustics report reference: P18-098-R01v2, dated October 2018 and entitled Dairy Crest WWTP2, Davidstow 2018 Baseline Noise Assessment | [15 empty] | Hepworth Acoustics report reference: P18-389-R01v2 dated November 2018 and entitled Proposed developments at Dairy Crest Creamery / WWTP2, Davidstow Noise Impact Assessment. | [7 empty] | Hepworth Acoustics report reference: P20-150-R01v1 dated April 2020 and entitled Dairy Crest WWTP2 April 2020 Noise Assessment. | [10 empty] | Hepworth Acoustics report reference: P21-155-R01v1 dated May 2021 and entitled Davidstow WPF April 2021 Noise Assessment.
Report Table 2: | Summary of Noise Measurements at Trewassa | [8 empty] | Report Table 4: | Summary of Noise Measurements at Treworra |  |  |  |  | Appendix II | [7 empty] | Report Table 2: | Summary of Noise Measurements at Trewassa | [9 empty] | Report Table 2:
Trewassa
Time Period Start |  | Noise |  | Level | dB |  | (T=15min) |  |  | Time Period Start | Noise Level dB |  |  |  |  | Location | Date | Wind Direction | Time |  | Noise Level |  |  | Time Period Start |  | Noise |  |  | Level |  | dB |  |  |  | Time Period Start |  | Noise |  |  | Level |  | dB
|  | LAeq,T |  |  | LAmax,T |  | LA90,T |  |  |  | LAeq,15min |  | LAmax,15min | LA90,15min |  |  |  |  | Start | End | dB LAeq | dB LAmax | dB LA90 |  |  | LAeq,T |  |  | LAmax,T |  | LA90,T | [5 empty] | LAeq,T |  |  | LAmax,T |  | LA90,T
|  | Range |  | Ave. | Range |  | Range |  | Ave. |  | Range | Logarithmic Average | Range | Mean | Arithmetic Average | 1 | 2018-07-27 | SW/SSW | 0:26 | 0:31 | 47 | 64 | 36 |  |  | Range |  | Ave. | Range |  | Range |  | Ave. |  |  |  | Range |  | Ave. | Range |  | Range |  | Ave.
|  | Low | High | Avg | Low | High | Low | High | Avg | 27/07 0015-0300 | 33-37 | 35 | 40-56 | 31-35 | 33 |  |  |  | 1:29 | 1:34 | 44 | 63 | 36 |  |  | Low | High | Avg | Low | High | Low | High | Avg |  |  |  | Low | High | Avg | Low | High | Low | High | Avg
2020-07-26 | 1700 | 42 | 56 | 52 | 51 | 73 | 38 | 48 | 42 | 07/08 0000-0230 | 28-35 | 32 | 37-60 | 25-29 | 28 |  |  |  | 2:05 | 2:10 | 47 | 60 | 39 | 2020-04-09 | 1500 | 44 | 48 | 46 | 50 | 65 | 41 | 47 | 44 |  | 2021-04-19 | 2300 | 46 | 47 | 46 | 48 | 52 | 45 | 46 | 45
2020-07-26 | 1900 | 44 | 55 | 47 | 54 | 74 | 42 | 45 | 44 | [7 empty] | 2018-08-07 | N/NW | 0:21 | 0:26 | 36 | 57 | 29 | 2020-04-09 | 1900 | 47 | 50 | 48 | 50 | 68 | 46 | 48 | 47 |  | 2021-04-20 | 0 | 45 | 46 | 46 | 49 | 50 | 44 | 45 | 44
2020-07-26 | 2300 | 45 | 46 | 45 | 48 | 53 | 44 | 45 | 45 | [9 empty] | 1:10 | 1:15 | 48 | 60 | 34 | 2020-04-09 | 2300 | 48 | 49 | 48 | 51 | 61 | 47 | 48 | 47 |  | 2021-04-20 | 100 | 45 | 46 | 45 | 48 | 50 | 44 | 45 | 45
2020-07-27 | 0 | 45 | 45 | 45 | 49 | 52 | 44 | 44 | 44 | [9 empty] | 1:55 | 2:00 | 37 | 65 | 31 | 2020-04-10 | 0 | 48 | 48 | 48 | 50 | 58 | 47 | 47 | 47 |  | 2021-04-20 | 200 | 46 | 47 | 46 | 48 | 52 | 45 | 46 | 45
2020-07-27 | 100 | 44 | 45 | 45 | 47 | 57 | 43 | 44 | 44 | [6 empty] | 2 | 2018-07-27 | SW/SSW | 0:34 | 0:38 | 46 | 66 | 41 | 2020-04-10 | 100 | 48 | 49 | 48 | 52 | 60 | 47 | 48 | 47 |  | 2021-04-20 | 300 | 46 | 47 | 47 | 50 | 55 | 45 | 46 | 45
2020-07-27 | 200 | 46 | 48 | 47 | 53 | 56 | 45 | 46 | 45 | [9 empty] | 1:36 | 1:41 | 46 | 62 | 41 | 2020-04-10 | 200 | 48 | 49 | 48 | 51 | 55 | 47 | 48 | 47 |  | 2021-04-20 | 400 | 45 | 47 | 46 | 49 | 61 | 45 | 45 | 45
2020-07-27 | 300 | 46 | 46 | 46 | 50 | 56 | 45 | 45 | 45 | [9 empty] | 2:12 | 2:17 | 47 | 56 | 42 | 2020-04-10 | 300 | 47 | 49 | 48 | 51 | 62 | 46 | 47 | 47 |  | 2021-04-20 | 500 | 45 | 47 | 46 | 51 | 60 | 44 | 45 | 45
2020-07-27 | 400 | 45 | 46 | 46 | 50 | 52 | 45 | 45 | 45 | [7 empty] | 2018-08-07 | N/NW | 0:32 | 0:39 | 49 | 71 | 31 | 2020-04-10 | 400 | 47 | 48 | 47 | 49 | 67 | 46 | 47 | 46 |  | 2021-04-20 | 600 | 46 | 46 | 46 | 55 | 60 | 43 | 44 | 44
2020-07-27 | 500 | 46 | 47 | 46 | 54 | 62 | 45 | 45 | 45 | [9 empty] | 1:17 | 1:22 | 37 | 55 | 30 | 2020-04-10 | 500 | 48 | 49 | 48 | 50 | 65 | 47 | 48 | 47 |  | 2021-04-20 | 1900 | 45 | 49 | 46 | 51 | 72 | 43 | 46 | 44
2020-07-27 | 600 | 45 | 46 | 45 | 53 | 62 | 44 | 45 | 44 | [9 empty] | 2:02 | 2:07 | 43 | 65 | 29 | 2020-04-10 | 600 | 48 | 50 | 49 | 53 | 57 | 47 | 48 | 48 |  | 2021-04-20 | 2300 | 45 | 50 | 48 | 50 | 63 | 45 | 46 | 45
2020-07-27 | 700 | 45 | 47 | 46 | 51 | 62 | 43 | 46 | 45 | [6 empty] | 3 | 2018-08-18 | SW/SSW | 0:45 | 0:50 | 42 | 58 | 36 | 2020-04-10 | 700 | 48 | 49 | 48 | 52 | 64 | 47 | 48 | 47 |  | 2021-04-21 | 0 | 46 | 48 | 46 | 49 | 63 | 45 | 45 | 45
2020-07-27 | 1100 | 46 | 49 | 47 | 51 | 75 | 45 | 46 | 45 | [9 empty] | 1:44 | 1:49 | 40 | 53 | 31 | 2020-04-10 | 1100 | 48 | 52 | 49 | 52 | 71 | 47 | 51 | 48 |  | 2021-04-21 | 100 | 45 | 46 | 46 | 49 | 60 | 44 | 45 | 45
2020-07-27 | 1500 | 47 | 49 | 48 | 52 | 66 | 45 | 47 | 46 | [9 empty] | 2:20 | 2:25 | 44 | 57 | 36 | 2020-04-10 | 1500 | 47 | 49 | 48 | 51 | 68 | 46 | 47 | 47 |  | 2021-04-21 | 200 | 45 | 46 | 45 | 48 | 56 | 44 | 45 | 45
2020-07-29 | 1900 | 45 | 48 | 46 | 48 | 69 | 43 | 45 | 44 | [7 empty] | 2018-08-29 | N/NW | 0:42 | 0:47 | 43 | 52 | 39 | 2020-04-10 | 1900 | 47 | 50 | 49 | 51 | 57 | 46 | 49 | 48 |  | 2021-04-21 | 300 | 46 | 47 | 46 | 49 | 56 | 45 | 46 | 45
2020-07-29 | 2300 | 45 | 46 | 45 | 48 | 60 | 44 | 45 | 44 | [9 empty] | 1:25 | 1:30 | 40 | 58 | 34 | 2020-04-10 | 2300 | 48 | 49 | 48 | 50 | 58 | 47 | 48 | 47 |  | 2021-04-21 | 400 | 45 | 46 | 46 | 48 | 53 | 45 | 46 | 45
2020-07-30 | 0 | 45 | 45 | 45 | 48 | 50 | 44 | 45 | 44 | [9 empty] | 2:10 | 2:15 | 46 | 60 | 39 | 2020-04-11 | 0 | 47 | 48 | 48 | 49 | 50 | 46 | 47 | 47 |  | 2021-04-21 | 500 | 46 | 49 | 47 | 49 | 60 | 45 | 47 | 46
2020-07-30 | 100 | 45 | 45 | 45 | 48 | 49 | 44 | 45 | 44 | [6 empty] | 4 | 2018-09-09 | SW/SSW | 0:51 | 0:56 | 46 | 67 | 42 | 2020-04-11 | 100 | 47 | 48 | 47 | 49 | 51 | 46 | 47 | 47 |  | 2021-04-21 | 600 | 47 | 48 | 47 | 57 | 62 | 46 | 46 | 46
2020-07-30 | 200 | 45 | 46 | 45 | 48 | 49 | 44 | 45 | 44 | [9 empty] | 1:51 | 1:56 | 43 | 53 | 37 | 2020-04-11 | 200 | 48 | 48 | 48 | 50 | 52 | 47 | 47 | 47 |  | 2021-04-21 | 700 | 46 | 49 | 47 | 56 | 69 | 45 | 46 | 45
2020-07-30 | 300 | 45 | 45 | 45 | 48 | 49 | 44 | 44 | 44 | [9 empty] | 2:27 | 2:32 | 46 | 57 | 42 | 2020-04-11 | 300 | 48 | 48 | 48 | 50 | 53 | 47 | 47 | 47 |  | 2021-04-21 | 1100 | 46 | 50 | 47 | 53 | 73 | 44 | 45 | 45
2020-07-30 | 400 | 45 | 46 | 45 | 48 | 58 | 44 | 45 | 44 | [6 empty] | 5 | 2018-09-20 | N/NW | 0:48 | 0:53 | 48 | 51 | 44 | 2020-04-11 | 400 | 47 | 47 | 47 | 49 | 50 | 46 | 47 | 46 |  | 2021-04-21 | 1500 | 46 | 49 | 47 | 55 | 69 | 45 | 46 | 45
2020-07-30 | 500 | 45 | 47 | 46 | 48 | 64 | 44 | 45 | 45 | [9 empty] | 1:32 | 1:36 | 44 | 53 | 41 | 2020-04-11 | 500 | 47 | 49 | 48 | 51 | 60 | 45 | 46 | 46 |  | 2021-04-21 | 1900 | 46 | 49 | 46 | 51 | 68 | 44 | 46 | 45
2020-07-30 | 600 | 45 | 47 | 46 | 54 | 63 | 44 | 45 | 45 | [9 empty] | 2:16 | 2:21 | 47 | 56 | 44 | 2020-04-11 | 600 | 47 | 49 | 48 | 56 | 69 | 45 | 46 | 46 |  | 2021-04-21 | 2300 | 46 | 47 | 46 | 50 | 55 | 45 | 45 | 45
2020-07-30 | 700 | 45 | 48 | 47 | 52 | 67 | 44 | 46 | 45 | [6 empty] | 5 | 2018-10-01 | SW/SSW | 1:02 | 1:07 | 48 | 62 | 42 | 2020-04-11 | 700 | 45 | 49 | 48 | 51 | 66 | 43 | 48 | 47 |  | 2021-04-22 | 0 | 46 | 46 | 46 | 51 | 54 | 45 | 45 | 45
2020-07-30 | 1100 | 42 | 46 | 44 | 50 | 66 | 39 | 44 | 41 | [9 empty] | 1:58 | 2:03 | 49 | 63 | 43 | 2020-04-11 | 1100 | 42 | 52 | 46 | 49 | 67 | 39 | 44 | 42 |  | 2021-04-22 | 100 | 46 | 46 | 46 | 49 | 52 | 45 | 45 | 45
2020-07-30 | 1500 | 43 | 48 | 45 | 50 | 68 | 41 | 44 | 42 | [9 empty] | 2:33 | 2:38 | 47 | 59 | 42 | 2020-04-11 | 1500 | 43 | 46 | 45 | 50 | 59 | 41 | 45 | 43 |  | 2021-04-22 | 200 | 46 | 47 | 46 | 49 | 53 | 45 | 45 | 45
2020-07-30 | 1900 | 45 | 48 | 46 | 48 | 66 | 43 | 45 | 44 | [7 empty] | 2018-10-12 | N/NW | 0:55 | 1:00 | 35 | 51 | 32 | 2020-04-11 | 1900 | 45 | 47 | 46 | 48 | 61 | 43 | 46 | 44 |  | 2021-04-22 | 300 | 46 | 46 | 46 | 49 | 52 | 45 | 45 | 45
2020-07-30 | 2300 | 45 | 49 | 46 | 47 | 75 | 44 | 44 | 44 | [9 empty] | 1:38 | 1:43 | 42 | 58 | 32 | 2020-04-11 | 2300 | 47 | 49 | 48 | 51 | 52 | 45 | 47 | 46 |  | 2021-04-22 | 400 | 46 | 46 | 46 | 50 | 54 | 45 | 45 | 45
2020-07-31 | 0 | 45 | 48 | 46 | 47 | 70 | 44 | 44 | 44 | [9 empty] | 2:23 | 2:28 | 50 | 62 | 34 | 2020-04-12 | 0 | 45 | 46 | 45 | 48 | 48 | 44 | 44 | 44 |  | 2021-04-22 | 500 | 46 | 49 | 47 | 56 | 70 | 45 | 45 | 45
2020-07-31 | 100 | 45 | 45 | 45 | 48 | 48 | 44 | 44 | 44 | [14 empty] | 2020-04-12 | 100 | 42 | 46 | 44 | 47 | 54 | 40 | 45 | 42 |  | 2021-04-22 | 600 | 47 | 49 | 48 | 56 | 61 | 46 | 46 | 46
2020-07-31 | 200 | 45 | 45 | 45 | 47 | 61 | 44 | 44 | 44 | [14 empty] | 2020-04-12 | 200 | 44 | 46 | 45 | 47 | 52 | 42 | 45 | 44 |  | 2021-04-22 | 700 | 47 | 51 | 49 | 56 | 70 | 45 | 47 | 46
2020-07-31 | 300 | 45 | 45 | 45 | 47 | 59 | 44 | 44 | 44 | [14 empty] | 2020-04-12 | 300 | 45 | 46 | 45 | 49 | 55 | 43 | 44 | 44 |  | 2021-04-22 | 1100 | 47 | 50 | 48 | 57 | 68 | 46 | 47 | 46
2020-07-31 | 400 | 45 | 45 | 45 | 47 | 50 | 44 | 45 | 44 | [14 empty] | 2020-04-12 | 400 | 45 | 48 | 47 | 50 | 52 | 44 | 47 | 45 |  | 2021-04-22 | 1500 | 46 | 51 | 49 | 55 | 69 | 45 | 48 | 46
2020-07-31 | 500 | 45 | 49 | 47 | 50 | 69 | 45 | 46 | 45 | [14 empty] | 2020-04-12 | 500 | 49 | 50 | 49 | 55 | 60 | 47 | 48 | 48 |  | 2021-04-22 | 1900 | 46 | 47 | 46 | 49 | 61 | 44 | 46 | 45
2020-07-31 | 600 | 46 | 46 | 46 | 54 | 62 | 45 | 45 | 45 | [14 empty] | 2020-04-12 | 600 | 49 | 51 | 50 | 54 | 60 | 48 | 49 | 48 |  | 2021-04-22 | 2300 | 46 | 47 | 46 | 49 | 51 | 45 | 46 | 45
2020-07-31 | 700 | 45 | 49 | 46 | 53 | 72 | 43 | 45 | 44 | [14 empty] | 2020-04-12 | 700 | 45 | 49 | 48 | 51 | 70 | 41 | 48 | 46 |  | 2021-04-23 | 0 | 46 | 47 | 46 | 50 | 55 | 45 | 46 | 45
2020-07-31 | 1100 | 43 | 48 | 44 | 52 | 73 | 40 | 44 | 41 | [14 empty] | 2020-04-12 | 1100 | 46 | 57 | 49 | 50 | 80 | 44 | 47 | 46 |  | 2021-04-23 | 100 | 47 | 47 | 47 | 50 | 51 | 45 | 46 | 45
2020-07-31 | 1500 | 43 | 47 | 45 | 51 | 73 | 41 | 43 | 42 | [14 empty] | 2020-04-12 | 1500 | 46 | 48 | 48 | 51 | 69 | 44 | 47 | 46 |  | 2021-04-23 | 200 | 47 | 47 | 47 | 50 | 58 | 45 | 46 | 45
2020-07-31 | 1900 | 44 | 46 | 45 | 47 | 64 | 42 | 45 | 44 | [14 empty] | 2020-04-12 | 1900 | 47 | 49 | 48 | 50 | 65 | 46 | 47 | 47 |  | 2021-04-23 | 300 | 47 | 47 | 47 | 50 | 54 | 46 | 46 | 46
2020-07-31 | 2300 | 45 | 45 | 45 | 47 | 59 | 44 | 44 | 44 | [14 empty] | 2020-04-12 | 2300 | 48 | 48 | 48 | 50 | 51 | 47 | 48 | 47 |  | 2021-04-23 | 400 | 47 | 48 | 47 | 50 | 69 | 46 | 46 | 46
2020-08-01 | 0 | 45 | 49 | 46 | 47 | 67 | 44 | 44 | 44 | [14 empty] | 2020-04-13 | 0 | 47 | 48 | 47 | 51 | 58 | 46 | 47 | 46 |  | 2021-04-23 | 500 | 47 | 49 | 48 | 59 | 69 | 46 | 46 | 46
2020-08-01 | 100 | 45 | 45 | 45 | 48 | 50 | 44 | 44 | 44 | [14 empty] | 2020-04-13 | 100 | 47 | 48 | 48 | 50 | 60 | 46 | 47 | 47 |  | 2021-04-23 | 600 | 48 | 53 | 51 | 60 | 65 | 46 | 49 | 47
2020-08-01 | 200 | 45 | 45 | 45 | 47 | 52 | 44 | 44 | 44 | [14 empty] | 2020-04-13 | 200 | 47 | 48 | 48 | 54 | 56 | 46 | 47 | 46 |  | 2021-04-23 | 700 | 48 | 52 | 50 | 60 | 71 | 46 | 49 | 47
2020-08-01 | 300 | 45 | 45 | 45 | 48 | 53 | 44 | 44 | 44 | [14 empty] | 2020-04-13 | 300 | 48 | 49 | 48 | 53 | 63 | 46 | 47 | 46 |  | 2021-04-23 | 1100 | 47 | 51 | 49 | 55 | 67 | 46 | 47 | 46
2020-08-01 | 400 | 45 | 47 | 46 | 47 | 64 | 44 | 45 | 45 | [14 empty] | 2020-04-13 | 400 | 48 | 49 | 48 | 54 | 60 | 46 | 47 | 47 |  | 2021-04-23 | 1500 | 47 | 51 | 50 | 59 | 71 | 45 | 48 | 47
2020-08-01 | 500 | 45 | 47 | 46 | 47 | 66 | 45 | 45 | 45 | [14 empty] | 2020-04-13 | 500 | 48 | 51 | 49 | 54 | 64 | 47 | 48 | 47 |  | 2021-04-23 | 1900 | 46 | 48 | 47 | 50 | 62 | 45 | 46 | 45
2020-08-01 | 600 | 46 | 46 | 46 | 52 | 62 | 45 | 45 | 45 | [14 empty] | 2020-04-13 | 600 | 48 | 49 | 49 | 54 | 59 | 47 | 47 | 47 |  | 2021-04-23 | 2300 | 46 | 46 | 46 | 51 | 53 | 45 | 45 | 45
2020-08-01 | 700 | 45 | 52 | 48 | 52 | 69 | 44 | 49 | 45 | [14 empty] | 2020-04-13 | 700 | 49 | 53 | 50 | 60 | 72 | 47 | 49 | 48 |  | 2021-04-24 | 0 | 46 | 46 | 46 | 51 | 54 | 45 | 45 | 45
2020-08-01 | 1100 | 46 | 51 | 48 | 55 | 74 | 45 | 47 | 45 | [14 empty] | 2020-04-13 | 1100 | 48 | 51 | 49 | 58 | 67 | 45 | 48 | 47 |  | 2021-04-24 | 100 | 46 | 47 | 47 | 50 | 52 | 45 | 45 | 45
2020-08-01 | 1500 | 46 | 52 | 48 | 50 | 66 | 45 | 49 | 46 | [14 empty] | 2020-04-13 | 1500 | 47 | 48 | 48 | 55 | 63 | 45 | 47 | 46 |  | 2021-04-24 | 200 | 46 | 47 | 47 | 50 | 63 | 45 | 45 | 45
2020-08-01 | 1900 | 45 | 47 | 46 | 48 | 67 | 44 | 45 | 45 | [14 empty] | 2020-04-13 | 1900 | 47 | 48 | 48 | 51 | 58 | 46 | 47 | 46 |  | 2021-04-24 | 300 | 46 | 47 | 47 | 51 | 54 | 45 | 45 | 45
2020-08-01 | 2300 | 45 | 46 | 46 | 48 | 51 | 45 | 45 | 45 | [14 empty] | 2020-04-13 | 2300 | 48 | 48 | 48 | 51 | 56 | 47 | 47 | 47 |  | 2021-04-24 | 400 | 46 | 47 | 47 | 50 | 53 | 45 | 45 | 45
2020-08-02 | 0 | 45 | 50 | 47 | 50 | 65 | 44 | 45 | 45 | [14 empty] | 2020-04-14 | 0 | 48 | 49 | 48 | 52 | 55 | 47 | 47 | 47 |  | 2021-04-24 | 500 | 47 | 48 | 47 | 50 | 63 | 45 | 46 | 45
2020-08-02 | 100 | 45 | 46 | 46 | 48 | 55 | 44 | 45 | 44 | [14 empty] | 2020-04-14 | 100 | 48 | 48 | 48 | 52 | 55 | 46 | 47 | 47 |  | 2021-04-24 | 600 | 48 | 51 | 49 | 59 | 64 | 46 | 47 | 47
2020-08-02 | 200 | 45 | 45 | 45 | 48 | 51 | 44 | 44 | 44 | [14 empty] | 2020-04-14 | 200 | 48 | 48 | 48 | 52 | 57 | 47 | 47 | 47 |  | 2021-04-24 | 700 | 49 | 53 | 51 | 59 | 69 | 46 | 49 | 48
2020-08-02 | 300 | 45 | 46 | 46 | 48 | 50 | 44 | 45 | 45 | [14 empty] | 2020-04-14 | 300 | 48 | 48 | 48 | 51 | 58 | 47 | 47 | 47 |  | 2021-04-24 | 1100 | 50 | 53 | 51 | 60 | 71 | 47 | 50 | 48
2020-08-02 | 400 | 46 | 47 | 46 | 50 | 52 | 45 | 45 | 45 | [14 empty] | 2020-04-14 | 400 | 47 | 48 | 48 | 52 | 53 | 47 | 47 | 47 |  | 2021-04-24 | 1500 | 48 | 52 | 50 | 59 | 74 | 45 | 49 | 47
2020-08-02 | 500 | 45 | 47 | 46 | 49 | 62 | 44 | 46 | 45 | [14 empty] | 2020-04-14 | 500 | 47 | 51 | 49 | 52 | 59 | 46 | 48 | 47 |  | 2021-04-24 | 1900 | 46 | 47 | 46 | 50 | 68 | 45 | 45 | 45
2020-08-02 | 600 | 46 | 46 | 46 | 55 | 56 | 45 | 45 | 45 | [14 empty] | 2020-04-14 | 600 | 49 | 49 | 49 | 55 | 74 | 47 | 48 | 48 |  | 2021-04-24 | 2300 | 46 | 47 | 47 | 49 | 63 | 45 | 45 | 45
2020-08-02 | 700 | 45 | 46 | 45 | 48 | 63 | 44 | 44 | 44 | [14 empty] | 2020-04-14 | 700 | 48 | 50 | 49 | 51 | 65 | 47 | 48 | 47 |  | 2021-04-24 | 0 | 46 | 46 | 46 | 50 | 52 | 45 | 45 | 45
2020-08-02 | 1100 | 44 | 48 | 46 | 49 | 73 | 43 | 46 | 44 | [14 empty] | 2020-04-14 | 1100 | 48 | 50 | 48 | 53 | 73 | 45 | 48 | 47 |  | 2021-04-25 | 100 | 46 | 46 | 46 | 49 | 54 | 45 | 45 | 45
2020-08-02 | 15:00 | 42 | 44 | 43 | 53 | 61 | 40 | 43 | 41 | [14 empty] | 2020-04-14 | 1500 | 47 | 48 | 48 | 52 | 65 | 46 | 47 | 47 |  | 2021-04-25 | 200 | 46 | 47 | 46 | 51 | 65 | 45 | 45 | 45
2020-08-02 | 19:00 | 41 | 44 | 43 | 46 | 66 | 39 | 43 | 41 | [14 empty] | 2020-04-14 | 1900 | 47 | 49 | 48 | 50 | 56 | 46 | 48 | 47 |  | 2021-04-25 | 300 | 46 | 46 | 46 | 50 | 61 | 45 | 45 | 45
2020-08-02 | 23:00 | 41 | 42 | 41 | 46 | 51 | 40 | 40 | 40 | [14 empty] | 2020-04-14 | 2300 | 49 | 49 | 49 | 52 | 54 | 48 | 48 | 48 |  | 2021-04-25 | 400 | 46 | 47 | 46 | 51 | 60 | 45 | 45 | 45
2020-08-03 | 0:00 | 42 | 42 | 42 | 45 | 51 | 41 | 41 | 41 | [14 empty] | 2020-04-15 | 0 | 48 | 49 | 49 | 51 | 53 | 47 | 48 | 48 |  | 2021-04-25 | 500 | 47 | 50 | 49 | 59 | 72 | 45 | 46 | 45
2020-08-03 | 1:00 | 42 | 43 | 43 | 45 | 59 | 41 | 42 | 42 | [14 empty] | 2020-04-15 | 100 | 49 | 49 | 49 | 52 | 55 | 48 | 48 | 48 |  | 2021-04-25 | 600 | 47 | 49 | 48 | 62 | 66 | 45 | 46 | 46
2020-08-03 | 2:00 | 42 | 44 | 43 | 46 | 51 | 42 | 43 | 42 | [14 empty] | 2020-04-15 | 200 | 49 | 49 | 49 | 52 | 53 | 47 | 48 | 47 |  | 2021-04-25 | 700 | 48 | 50 | 49 | 57 | 67 | 45 | 47 | 46
2020-08-03 | 3:00 | 44 | 45 | 44 | 46 | 62 | 43 | 43 | 43 | [14 empty] | 2020-04-15 | 300 | 48 | 49 | 48 | 52 | 53 | 47 | 48 | 47 |  | 2021-04-25 | 1100 | 48 | 51 | 49 | 58 | 71 | 45 | 47 | 46
2020-08-03 | 4:00 | 43 | 44 | 43 | 46 | 48 | 42 | 43 | 43 | [14 empty] | 2020-04-15 | 400 | 48 | 49 | 48 | 52 | 56 | 47 | 48 | 47 |  | 2021-04-25 | 1500 | 48 | 50 | 49 | 58 | 75 | 45 | 46 | 46
2020-08-03 | 5:00 | 43 | 44 | 43 | 47 | 55 | 42 | 43 | 42 | [14 empty] | 2020-04-15 | 500 | 48 | 50 | 49 | 52 | 56 | 47 | 48 | 48 |  | 2021-04-25 | 1900 | 46 | 49 | 47 | 51 | 61 | 45 | 46 | 45
2020-08-03 | 6:00 | 43 | 44 | 44 | 49 | 53 | 42 | 43 | 42 | [14 empty] | 2020-04-15 | 600 | 49 | 50 | 49 | 58 | 61 | 48 | 48 | 48 |  | 2021-04-25 | 2300 | 46 | 47 | 46 | 50 | 57 | 45 | 45 | 45
2020-08-03 | 7:00 | 43 | 46 | 45 | 48 | 71 | 42 | 44 | 43 | [14 empty] | 2020-04-15 | 700 | 49 | 50 | 49 | 53 | 71 | 47 | 48 | 47 |  | 2021-04-26 | 0 | 46 | 46 | 46 | 49 | 51 | 44 | 45 | 45
2020-08-03 | 11:00 | 41 | 46 | 44 | 47 | 72 | 39 | 43 | 40 | [14 empty] | 2020-04-15 | 1100 | 47 | 49 | 48 | 53 | 71 | 46 | 47 | 46 |  | 2021-04-26 | 100 | 46 | 47 | 46 | 52 | 63 | 45 | 45 | 45
2020-08-03 | 15:00 | 42 | 46 | 44 | 50 | 67 | 40 | 42 | 41 | [14 empty] | 2020-04-15 | 1500 | 47 | 50 | 49 | 52 | 75 | 45 | 47 | 46 |  | 2021-04-26 | 200 | 46 | 46 | 46 | 49 | 51 | 45 | 45 | 45
2020-08-03 | 19:00 | 42 | 46 | 43 | 46 | 70 | 40 | 42 | 41 | [14 empty] | 2020-04-15 | 1900 | 47 | 49 | 48 | 50 | 61 | 46 | 48 | 47 |  | 2021-04-26 | 300 | 46 | 47 | 46 | 50 | 63 | 45 | 45 | 45
2020-08-03 | 23:00 | 42 | 42 | 42 | 46 | 48 | 41 | 41 | 41 | [14 empty] | 2020-04-15 | 2300 | 47 | 48 | 48 | 50 | 53 | 47 | 47 | 47 |  | 2021-04-26 | 400 | 46 | 47 | 46 | 50 | 54 | 45 | 45 | 45
2020-08-04 | 0:00 | 42 | 42 | 42 | 45 | 47 | 40 | 41 | 40 | [14 empty] | 2020-04-16 | 0 | 47 | 48 | 47 | 51 | 52 | 46 | 47 | 46 |  | 2021-04-26 | 500 | 47 | 48 | 47 | 54 | 68 | 45 | 46 | 45
2020-08-04 | 1:00 | 41 | 42 | 41 | 45 | 52 | 40 | 40 | 40 | [14 empty] | 2020-04-16 | 100 | 47 | 48 | 48 | 51 | 55 | 46 | 47 | 47 |  | 2021-04-26 | 600 | 49 | 51 | 50 | 62 | 71 | 46 | 47 | 46
2020-08-04 | 2:00 | 41 | 42 | 41 | 44 | 46 | 40 | 41 | 40 | [14 empty] | 2020-04-16 | 200 | 48 | 48 | 48 | 50 | 55 | 47 | 47 | 47 |  | 2021-04-26 | 700 | 47 | 51 | 49 | 57 | 67 | 44 | 47 | 46
2020-08-04 | 3:00 | 41 | 41 | 41 | 44 | 49 | 40 | 40 | 40 | [14 empty] | 2020-04-16 | 300 | 48 | 49 | 49 | 52 | 55 | 47 | 48 | 48 |  | 2021-04-26 | 1100 | 44 | 50 | 47 | 53 | 79 | 40 | 45 | 42
2020-08-04 | 4:00 | 40 | 41 | 41 | 44 | 47 | 39 | 40 | 39 | [14 empty] | 2020-04-16 | 400 | 48 | 48 | 48 | 51 | 53 | 47 | 47 | 47 |  | 2021-04-26 | 1500 | 45 | 47 | 46 | 58 | 69 | 40 | 42 | 42
2020-08-04 | 5:00 | 40 | 41 | 41 | 45 | 57 | 39 | 40 | 39 | [14 empty] | 2020-04-16 | 500 | 48 | 49 | 49 | 51 | 58 | 47 | 48 | 48 |  | 2021-04-26 | 1900 | 44 | 46 | 45 | 50 | 65 | 42 | 45 | 43
2020-08-04 | 6:00 | 41 | 42 | 41 | 47 | 53 | 39 | 41 | 40 | [14 empty] | 2020-04-16 | 600 | 49 | 49 | 49 | 54 | 71 | 48 | 48 | 48 |  | 2021-04-26 | 2300 | 42 | 44 | 44 | 45 | 53 | 41 | 44 | 43
2020-08-04 | 7:00 | 41 | 43 | 42 | 46 | 60 | 40 | 42 | 41 | [14 empty] | 2020-04-16 | 700 | 48 | 50 | 49 | 53 | 68 | 46 | 49 | 47 |  | 2021-04-27 | 0 | 42 | 45 | 44 | 47 | 51 | 41 | 44 | 43
2020-08-04 | 11:00 | 41 | 51 | 46 | 48 | 74 | 39 | 41 | 40 | [14 empty] | 2020-04-16 | 1100 | 48 | 50 | 49 | 55 | 69 | 46 | 48 | 47 |  | 2021-04-27 | 100 | 44 | 46 | 45 | 47 | 51 | 43 | 44 | 43
2020-08-04 | 15:00 | 42 | 50 | 45 | 52 | 75 | 38 | 44 | 41 | [25 empty] | 2021-04-27 | 200 | 45 | 47 | 46 | 50 | 51 | 43 | 46 | 45
2020-08-04 | 19:00 | 43 | 52 | 46 | 51 | 74 | 41 | 43 | 42 | [25 empty] | 2021-04-27 | 300 | 45 | 46 | 45 | 50 | 59 | 43 | 45 | 44
2020-08-04 | 23:00 | 43 | 47 | 45 | 55 | 66 | 41 | 43 | 42 | [25 empty] | 2021-04-27 | 400 | 45 | 46 | 45 | 49 | 55 | 44 | 45 | 44
2020-08-05 | 0:00 | 44 | 47 | 45 | 53 | 73 | 43 | 44 | 43 | [25 empty] | 2021-04-27 | 500 | 47 | 48 | 47 | 51 | 66 | 44 | 46 | 45
2020-08-05 | 1:00 | 45 | 46 | 45 | 53 | 65 | 43 | 45 | 44 | [25 empty] | 2021-04-27 | 600 | 47 | 53 | 51 | 57 | 69 | 46 | 49 | 47
2020-08-05 | 2:00 | 44 | 46 | 45 | 51 | 63 | 43 | 45 | 43 | [25 empty] | 2021-04-27 | 700 | 44 | 52 | 48 | 57 | 70 | 41 | 48 | 44
2020-08-05 | 3:00 | 43 | 45 | 44 | 52 | 56 | 42 | 44 | 43 | [25 empty] | 2021-04-27 | 1100 | 43 | 51 | 46 | 54 | 71 | 39 | 42 | 41
2020-08-05 | 4:00 | 44 | 45 | 45 | 50 | 58 | 43 | 44 | 44 | [25 empty] | 2021-04-27 | 1500 | 44 | 49 | 47 | 55 | 69 | 41 | 44 | 42
2020-08-05 | 5:00 | 46 | 51 | 49 | 65 | 71 | 44 | 45 | 44 | [25 empty] | 2021-04-27 | 1900 | 44 | 49 | 45 | 48 | 74 | 42 | 44 | 43
2020-08-05 | 6:00 | 46 | 47 | 46 | 57 | 63 | 44 | 45 | 44 | [25 empty] | 2021-04-27 | 2300 | 43 | 44 | 43 | 49 | 56 | 40 | 42 | 41
2020-08-05 | 7:00 | 45 | 47 | 46 | 54 | 69 | 44 | 44 | 44 | [25 empty] | 2021-04-28 | 0 | 43 | 45 | 44 | 48 | 66 | 41 | 42 | 42
2020-08-05 | 11:00 | 44 | 46 | 45 | 54 | 66 | 43 | 44 | 43 | [25 empty] | 2021-04-28 | 100 | 43 | 46 | 44 | 47 | 68 | 41 | 42 | 42
2020-08-05 | 15:00 | 40 | 47 | 43 | 50 | 66 | 38 | 44 | 40 | [25 empty] | 2021-04-28 | 200 | 43 | 44 | 44 | 47 | 56 | 41 | 42 | 42
2020-08-05 | 19:00 | 43 | 45 | 44 | 45 | 63 | 41 | 44 | 43 | [25 empty] | 2021-04-28 | 300 | 42 | 43 | 43 | 47 | 49 | 40 | 41 | 41
2020-08-05 | 23:00 | 43 | 44 | 43 | 47 | 60 | 42 | 43 | 42 | [25 empty] | 2021-04-28 | 400 | 43 | 45 | 44 | 47 | 55 | 41 | 44 | 42
2020-08-06 | 0:00 | 43 | 44 | 43 | 49 | 66 | 42 | 43 | 42 | [25 empty] | 2021-04-28 | 500 | 45 | 47 | 46 | 53 | 70 | 44 | 45 | 44
2020-08-06 | 1:00 | 44 | 45 | 44 | 49 | 55 | 43 | 44 | 44 | [25 empty] | 2021-04-28 | 600 | 46 | 48 | 47 | 56 | 69 | 43 | 45 | 44
2020-08-06 | 2:00 | 43 | 44 | 43 | 47 | 55 | 42 | 43 | 42 | [25 empty] | 2021-04-28 | 700 | 45 | 47 | 46 | 56 | 67 | 42 | 46 | 44
2020-08-06 | 3:00 | 43 | 44 | 43 | 45 | 58 | 42 | 43 | 43 | [25 empty] | 2021-04-28 | 1100 | 43 | 48 | 45 | 54 | 72 | 41 | 44 | 42
2020-08-06 | 4:00 | 43 | 45 | 44 | 48 | 63 | 43 | 43 | 43 | [25 empty] | 2021-04-28 | 1500 | 44 | 49 | 45 | 56 | 73 | 41 | 43 | 42
2020-08-06 | 5:00 | 44 | 45 | 44 | 54 | 60 | 43 | 43 | 43 | [25 empty] | 2021-04-28 | 1900 | 44 | 46 | 46 | 49 | 66 | 41 | 45 | 44
2020-08-06 | 6:00 | 44 | 46 | 45 | 51 | 60 | 43 | 44 | 43 | [25 empty] | 2021-04-28 | 2300 | 44 | 46 | 45 | 48 | 56 | 43 | 45 | 44
2020-08-06 | 7:00 | 43 | 45 | 44 | 50 | 67 | 41 | 44 | 42 | [25 empty] | 2021-04-29 | 0 | 43 | 43 | 43 | 46 | 53 | 41 | 42 | 42
2020-08-06 | 11:00 | 41 | 45 | 43 | 47 | 70 | 38 | 42 | 40 | [25 empty] | 2021-04-29 | 100 | 42 | 44 | 43 | 49 | 55 | 41 | 42 | 41
2020-08-06 | 15:00 | 41 | 48 | 43 | 48 | 68 | 39 | 41 | 40 | [25 empty] | 2021-04-29 | 200 | 44 | 44 | 44 | 49 | 57 | 43 | 43 | 43
2020-08-06 | 19:00 | 43 | 48 | 44 | 50 | 73 | 41 | 43 | 42 | [25 empty] | 2021-04-29 | 300 | 44 | 45 | 44 | 47 | 52 | 42 | 44 | 43
2020-08-06 | 23:00 | 43 | 44 | 43 | 48 | 49 | 42 | 42 | 42 | [25 empty] | 2021-04-29 | 400 | 45 | 46 | 45 | 52 | 55 | 44 | 45 | 44
2020-08-07 | 0:00 | 43 | 44 | 43 | 48 | 61 | 42 | 42 | 42 | [25 empty] | 2021-04-29 | 500 | 46 | 49 | 48 | 52 | 72 | 45 | 47 | 46
2020-08-07 | 1:00 | 42 | 43 | 43 | 47 | 50 | 41 | 42 | 41 | [25 empty] | 2021-04-29 | 600 | 48 | 51 | 50 | 59 | 63 | 46 | 47 | 47
2020-08-07 | 2:00 | 43 | 43 | 43 | 46 | 48 | 42 | 42 | 42 | [25 empty] | 2021-04-29 | 700 | 47 | 51 | 49 | 58 | 71 | 45 | 48 | 46
2020-08-07 | 3:00 | 44 | 44 | 44 | 47 | 53 | 42 | 43 | 43 | [25 empty] | 2021-04-29 | 1100 | 44 | 48 | 46 | 55 | 67 | 41 | 46 | 44
2020-08-07 | 4:00 | 44 | 44 | 44 | 47 | 52 | 43 | 43 | 43
2020-08-07 | 5:00 | 43 | 46 | 44 | 52 | 65 | 42 | 43 | 43
2020-08-07 | 6:00 | 44 | 46 | 45 | 54 | 65 | 42 | 43 | 43
2020-08-07 | 7:00 | 43 | 45 | 44 | 51 | 65 | 40 | 42 | 41
2020-08-07 | 11:00 | 43 | 44 | 44 | 53 | 62 | 40 | 42 | 41

## WSP 2024 Survey Key Notes
(Measurement File Start Times)
Meter | Location | Start | Stop | Meas Interval
WSP Weather Station | As Fusion 1 | 2024-05-14 | 2024-05-23 11:45 | 15 minute
Saputo Weather Station | Water Processing Facility (WPF) | 2024-05-15 | 2024-05-22 | 1 minute -> 15 minute
Duo 1 | D1 (Penmarrod) | 2024-05-15 14:11 | 2024-05-23 12:13 | 1s -> 15 minute
Fusion 1 | C3 (Rest Holme) | 2024-05-15 15:05 | 2024-05-23 11:49 | 1s -> 15 minute
Cube 3 | E2 | 2024-05-15 15:53 | 2024-05-23 11:17 | 1s -> 15 minute
Cube 2 | E6 | 2024-05-15 16:26 | 2024-05-23 12:53 | 1s -> 15 minute

## WSP 2024 Fusion 1 (C3)
ALL DATA | [13 empty] | DAY | NIGHT
15 Minutes | [12 empty] | Min | 28 | 25 | [17 empty] | File | Fusion1 All Data NIGHT_DAY
[13 empty] | Max | 55 | 42 | [17 empty] | Start | 2024-05-15 15:05
File | Fusion1 All Data.CMG | [11 empty] | Most Commonly Occuring LA90,15mins | 36 | 36 |  |  |  |  | File | Fusion1 All Data.CMG | [11 empty] | End | 2024-05-23 11:49
Periods | 15m | [11 empty] | Average | 37.4177 | 33.9141 |  |  |  |  | Periods | 1h | [11 empty] | Source | NIGHT |  |  |  | Residual |  |  |  | Overall
Start | 2024-05-15 15:15 | [11 empty] | Log Average | 39 | 35.8 |  |  |  |  | Start | 2024-05-15 16:00 | [12 empty] | Leq |  |  | Duration | Leq |  |  | Duration | Leq |  |  | Duration
End | 2024-05-23 11:45 | [11 empty] | Period LA90,T | 35.6 | 29.8 |  |  |  |  | End | 2024-05-23 11:00 | [12 empty] | specific | L90 | L10 | cumulated | specific | L90 | L10 | cumulated | specific | L90 | L10 | cumulated
Location | F10797_F1 |  |  |  | F10797_F1 |  |  |  | F10797_F1 | [6 empty] | Hit Charts |  |  |  | Location | F10797_F1 |  |  |  | F10797_F1 |  |  |  | F10797_F1 |  |  |  | Location | dB | dB | dB | h:min:s | dB | dB | dB | h:min:s | dB | dB | dB | h:min:s
Weighting | A |  |  |  | A |  |  |  | A | [10 empty] | Weighting | A |  |  |  | A |  |  |  | A |  |  |  | F10797_F1 [ Leq A ] | 1900-02-11 14:24 | 29.8 | 46.7 | 64:00 | 48.8 | 35.9 | 48.5 | 124:44 | 47.6 | 32.7 | 48 | 188:44
Data type | Leq |  |  |  | Fast Inst |  |  |  | Fast Max |  |  |  |  | ROUNDED LA90 | [5 empty] | Data type | Leq |  |  |  | Fast Inst |  |  |  | Fast Max |  |  |  | F10797_F1 [ Fast Inst A ] | 43.6 | 29.8 | 46.3 | 64:00 | 48.8 | 35.6 | 48.4 | 124:44 | 47.6 | 32.7 | 47.9 | 188:44
Unit | dB |  |  |  | dB |  |  |  | dB | [10 empty] | Unit | dB |  |  |  | dB |  |  |  | dB
Period start | Leq | Lmax | L90 | L10 | Leq | Lmax | L90 | L10 | Leq | Lmax | L90 | L10 |  | DAY | NIGHT | DAY |  | NIGHT |  | Period start | Leq | Lmax | L90 | L10 | Leq | Lmax | L90 | L10 | Leq | Lmax | L90 | L10
2024-05-15 15:15 | 47.2 | 68 | 41.8 | 47.5 | 47.6 | 70.4 | 41.6 | 47.5 |  | 74 | 42.8 | 50.9 | D | 42 | - | 28 | 1 | 25 | 1 | 2024-05-15 16:00 | 50.8 | 76.5 | 41.6 | 50 | 50.6 | 77.3 | 41.5 | 50.1 |  | 80.8 | 42.5 | 52.1
2024-05-15 15:30 | 48 | 68.6 | 41.5 | 48.5 | 48.5 | 69.6 | 41.3 | 48.4 |  | 70.1 | 42.6 | 50.3 | D | 41 | - | 29 | 5 | 26 | 3 | 2024-05-15 17:00 | 47.1 | 62.5 | 41.9 | 49.6 | 47.2 | 65.5 | 41.7 | 49.7 |  | 65.7 | 42.8 | 51.7
2024-05-15 15:45 | 46.7 | 57.3 | 41.8 | 49.3 | 46.7 | 57.7 | 41.7 | 49.6 |  | 63.2 | 42.9 | 51.5 | D | 42 | - | 30 | 5 | 27 | 10 | 2024-05-15 18:00 | 45.4 | 65.3 | 40.4 | 47.3 | 45.4 | 65.4 | 40.3 | 47.3 |  | 65.9 | 41.2 | 49.2
2024-05-15 16:00 | 46.2 | 60.3 | 41.8 | 48.4 | 46.2 | 60.7 | 41.8 | 48.3 |  | 63.2 | 42.7 | 50.7 | D | 42 | - | 31 | 6 | 28 | 23 | 2024-05-15 19:00 | 50.1 | 66.2 | 41 | 53.4 | 50.1 | 68.4 | 40.9 | 52.1 |  | 71 | 41.9 | 57.2
2024-05-15 16:15 | 47.5 | 64.4 | 41.2 | 49.3 | 47.5 | 64.2 | 41.1 | 49.4 |  | 65 | 42.1 | 51.5 | D | 41 | - | 32 | 19 | 29 | 18 | 2024-05-15 20:00 | 49.3 | 64.5 | 38.8 | 52.2 | 49.5 | 66.4 | 38.6 | 51.5 |  | 67.4 | 40 | 57.2
2024-05-15 16:30 | 45.9 | 57.6 | 41.3 | 48.3 | 45.9 | 58.2 | 41.2 | 48.1 |  | 60.8 | 42.2 | 50.3 | D | 41 | - | 33 | 19 | 30 | 16 | 2024-05-15 21:00 | 42.9 | 54 | 37.7 | 46.1 | 42.9 | 55.7 | 37.6 | 46.1 |  | 56.5 | 38.6 | 48.9
2024-05-15 16:45 | 55.4 | 76.5 | 42.9 | 56.7 | 55.1 | 77.3 | 42.7 | 56.6 |  | 80.8 | 43.8 | 60.7 | D | 43 | - | 34 | 32 | 31 | 16 | 2024-05-15 22:00 | 41.3 | 58 | 36.4 | 44 | 41.3 | 58.1 | 36.4 | 43.8 |  | 58.9 | 37 | 45.2
2024-05-15 17:00 | 48 | 62.5 | 42.8 | 50.4 | 48.3 | 65.5 | 42.5 | 50.7 |  | 65.7 | 43.9 | 52.8 | D | 43 | - | 35 | 48 | 32 | 11 | 2024-05-15 23:00 | 39.1 | 57.8 | 34.5 | 41.1 | 39 | 57.4 | 34.5 | 41.1 |  | 66 | 35.1 | 42.3
2024-05-15 17:15 | 46.6 | 57.3 | 42.1 | 48.9 | 46.7 | 59.6 | 41.8 | 48.9 |  | 63.5 | 43.1 | 51.3 | D | 42 | - | 36 | 72 | 33 | 12 | 2024-05-16 | 37.5 | 53.2 | 33.7 | 39 | 37.6 | 53.1 | 33.7 | 39 |  | 54.5 | 34.3 | 39.8
2024-05-15 17:30 | 46.7 | 61.8 | 41.9 | 48.9 | 46.7 | 61.7 | 41.7 | 49 |  | 62.7 | 42.7 | 50.6 | D | 42 | - | 37 | 66 | 34 | 22 | 2024-05-16 01:00 | 38.1 | 51 | 35.3 | 39.3 | 38.2 | 51.9 | 35.3 | 39.4 |  | 53.3 | 35.9 | 40
2024-05-15 17:45 | 46.9 | 58.1 | 41.2 | 49.6 | 46.9 | 57.9 | 41.1 | 49.8 |  | 60.3 | 42 | 51.2 | D | 41 | - | 38 | 49 | 35 | 21 | 2024-05-16 02:00 | 39 | 49.4 | 36.3 | 40.4 | 39 | 51.2 | 36.3 | 40.4 |  | 51.6 | 36.9 | 41.2
2024-05-15 18:00 | 46.5 | 65.3 | 40.3 | 47.4 | 46.5 | 65.4 | 40.1 | 47.4 |  | 65.9 | 41.1 | 49 | D | 40 | - | 39 | 37 | 36 | 24 | 2024-05-16 03:00 | 40 | 63.7 | 36.5 | 40.7 | 40.1 | 64.5 | 36.5 | 40.8 |  | 65.2 | 37 | 41.4
2024-05-15 18:15 | 45.1 | 59.9 | 39.8 | 47.3 | 45.1 | 60.4 | 39.7 | 47.1 |  | 61 | 40.6 | 48.7 | D | 40 | - | 40 | 42 | 37 | 18 | 2024-05-16 04:00 | 43.8 | 62.5 | 38.1 | 45.9 | 43.8 | 62.9 | 38.1 | 45.7 |  | 64.2 | 38.8 | 48.9
2024-05-15 18:30 | 45.1 | 59.1 | 40.7 | 47.5 | 45.1 | 59.9 | 40.6 | 47.7 |  | 60.7 | 41.5 | 49.6 | D | 41 | - | 41 | 33 | 38 | 16 | 2024-05-16 05:00 | 49.8 | 66.4 | 41.6 | 53.4 | 49.6 | 66.8 | 41.2 | 53.2 |  | 68.8 | 43.4 | 56.8
2024-05-15 18:45 | 44.8 | 58.3 | 41 | 46.9 | 44.8 | 59.3 | 40.8 | 47.1 |  | 60 | 41.7 | 49.2 | D | 41 | - | 42 | 36 | 39 | 19 | 2024-05-16 06:00 | 49 | 63.2 | 41.7 | 52.7 | 49 | 65.4 | 41.3 | 52.3 |  | 67.6 | 43.3 | 56.4
2024-05-15 19:00 | 50.4 | 64 | 41.8 | 53.1 | 50.2 | 65.7 | 41.7 | 51.2 |  | 71 | 42.8 | 59 | D | 42 | - | 43 | 13 | 40 | 12 | 2024-05-16 07:00 | 47.2 | 62.4 | 41.2 | 50 | 47.2 | 62.5 | 40.8 | 50.1 |  | 63.7 | 42.7 | 53.2
2024-05-15 19:15 | 50.7 | 62.4 | 42.1 | 54.9 | 51 | 68.4 | 41.8 | 52.8 |  | 70 | 43.2 | 61.8 | D | 42 | - | 44 | 9 | 41 | 11 | 2024-05-16 08:00 | 51.8 | 74.5 | 41 | 54.5 | 52.5 | 82.4 | 40.7 | 54.5 |  | 82.4 | 42.7 | 57.3
2024-05-15 19:30 | 44.8 | 61.5 | 40.1 | 45.8 | 44.7 | 62.8 | 40 | 46 |  | 64.8 | 40.9 | 48.1 | D | 40 | - | 45 | 2 | 42 | 3 | 2024-05-16 09:00 | 50.3 | 67.5 | 40.4 | 52.1 | 50.3 | 71.8 | 40.3 | 52.1 |  | 72.5 | 41.6 | 54.7
2024-05-15 19:45 | 51.7 | 66.2 | 42.7 | 55 | 51.7 | 66.7 | 42.8 | 55 |  | 66.9 | 43.8 | 56.4 | D | 43 | - | 46 | 3 |  |  | 2024-05-16 10:00 | 60.2 | 89 | 39.6 | 54 | 60 | 89.9 | 39.4 | 53.9 |  | 90.4 | 40.8 | 56.4
2024-05-15 20:00 | 46.6 | 61.2 | 39.5 | 49.7 | 46.8 | 63.6 | 39.3 | 49.8 |  | 66.7 | 40.5 | 51.4 | D | 39 | - | 47 | 0 |  |  | 2024-05-16 11:00 | 51.2 | 70.7 | 40.5 | 51.9 | 51.1 | 71.4 | 40.2 | 51.6 |  | 73.1 | 41.9 | 54.6
2024-05-15 20:15 | 45 | 58.8 | 39.5 | 47.8 | 45 | 59.9 | 39.3 | 47.7 |  | 60.5 | 40.3 | 50.9 | D | 39 | - | 48 | 0 |  |  | 2024-05-16 12:00 | 45.9 | 62.9 | 40.1 | 48.3 | 46 | 68.7 | 39.8 | 48 |  | 70.3 | 41.2 | 50.8
2024-05-15 20:30 | 53 | 64.5 | 38.7 | 58.4 | 53.2 | 66.4 | 38.4 | 57.9 |  | 67.3 | 40.1 | 62.9 | D | 38 | - | 49 | 0 |  |  | 2024-05-16 13:00 | 43.7 | 64.4 | 37.4 | 45.9 | 43.7 | 65.5 | 37.1 | 46.1 |  | 68 | 38.4 | 48.7
2024-05-15 20:45 | 48.1 | 63.8 | 37.7 | 49.2 | 48.1 | 64.6 | 37.6 | 49 |  | 67.4 | 38.9 | 53 | D | 38 | - | 50 | 0 |  |  | 2024-05-16 14:00 | 44.5 | 63.9 | 37.3 | 46.7 | 44.5 | 64.3 | 37.1 | 46.7 |  | 66.4 | 38.7 | 49.9
2024-05-15 21:00 | 44 | 53.5 | 38.6 | 46.9 | 43.9 | 55.5 | 38.2 | 46.7 |  | 56.2 | 40 | 49.9 | D | 38 | - | 51 | 0 |  |  | 2024-05-16 15:00 | 52.9 | 69.2 | 41.8 | 56.2 | 53 | 72.3 | 41.7 | 56.1 |  | 74.8 | 42.9 | 57.7
2024-05-15 21:15 | 42.4 | 52.9 | 37.3 | 45.6 | 42.5 | 55.7 | 37 | 45.8 |  | 56.5 | 38.2 | 49 | D | 37 | - | 52 | 0 |  |  | 2024-05-16 16:00 | 53.6 | 71.2 | 44.8 | 55.7 | 53.5 | 70.8 | 44.7 | 55.3 |  | 77.9 | 45.7 | 60.2
2024-05-15 21:30 | 42.9 | 51.5 | 38.2 | 46.1 | 42.9 | 52.1 | 38.1 | 46.2 |  | 53.2 | 39 | 48.7 | D | 38 | - | 53 | 0 |  |  | 2024-05-16 17:00 | 47.3 | 70.6 | 42.3 | 48.3 | 47.2 | 69.1 | 42.1 | 48.2 |  | 75.9 | 43.2 | 49.6
2024-05-15 21:45 | 42.1 | 54 | 37.3 | 45.6 | 42.2 | 54.5 | 37.3 | 45.3 |  | 55.6 | 37.8 | 47.9 | D | 37 | - | 54 | 0 |  |  | 2024-05-16 18:00 | 45.3 | 65.9 | 37.3 | 47.4 | 45.4 | 70 | 36.9 | 47.5 |  | 73.2 | 39.1 | 49.8
2024-05-15 22:00 | 40.9 | 51.4 | 36.8 | 43.2 | 41 | 52.1 | 36.9 | 43 |  | 52.9 | 37.5 | 44.4 | D | 37 | - | 55 | 1 |  |  | 2024-05-16 19:00 | 45.1 | 62.6 | 37.5 | 47.9 | 45.1 | 63 | 37.4 | 48.1 |  | 64.3 | 39 | 50.5
2024-05-15 22:15 | 41.2 | 55.5 | 36.2 | 44.2 | 41.3 | 56.4 | 36.2 | 44.1 |  | 57.1 | 36.7 | 45.5 | D | 36 | - |  |  |  |  | 2024-05-16 20:00 | 44.9 | 63.8 | 36.2 | 48.1 | 45 | 63.9 | 35.9 | 48.1 |  | 65.7 | 37.9 | 50.4
2024-05-15 22:30 | 40.7 | 50 | 35.8 | 44 | 40.7 | 50.7 | 35.8 | 43.9 |  | 51.3 | 36.4 | 45.4 | D | 36 | - |  |  |  |  | 2024-05-16 21:00 | 44.9 | 57.4 | 37.2 | 48.7 | 44.8 | 59.4 | 37 | 48.3 |  | 60 | 38 | 51.7
2024-05-15 22:45 | 42.2 | 58 | 36.9 | 44.1 | 42.3 | 58.1 | 36.9 | 44.2 |  | 58.9 | 37.5 | 45.6 | D | 37 | - |  |  |  |  | 2024-05-16 22:00 | 41.4 | 56.3 | 35.5 | 44.7 | 41.4 | 56.8 | 35.5 | 44.6 |  | 57.5 | 36 | 45.9
2024-05-15 23:00 | 40.9 | 57.8 | 36.9 | 42.1 | 40.6 | 57.4 | 36.8 | 42.1 |  | 66 | 37.4 | 43.4 | N | - | 37 |  |  |  |  | 2024-05-16 23:00 | 38.7 | 55.9 | 34.3 | 41.2 | 38.7 | 55.7 | 34.3 | 41.2 |  | 59.4 | 34.8 | 42.5
2024-05-15 23:15 | 38.6 | 50.7 | 35.6 | 40.2 | 38.6 | 50.3 | 35.6 | 40.3 |  | 51.8 | 36.1 | 41.3 | N | - | 36 |  |  |  |  | 2024-05-17 | 39 | 46.2 | 37 | 40.5 | 39 | 46.4 | 36.9 | 40.5 |  | 47.5 | 37.5 | 41.1
2024-05-15 23:30 | 38.6 | 47.6 | 33.9 | 41.7 | 38.6 | 49.5 | 34 | 41.8 |  | 49.9 | 34.5 | 42.8 | N | - | 34 |  |  |  |  | 2024-05-17 01:00 | 35.7 | 51.6 | 32 | 37.5 | 35.6 | 50.1 | 32 | 37.5 |  | 55.3 | 32.6 | 38.3
2024-05-15 23:45 | 37.5 | 48.6 | 33.8 | 39.8 | 37.5 | 48.5 | 33.8 | 39.8 |  | 49.4 | 34.3 | 40.7 | N | - | 34 |  |  |  |  | 2024-05-17 02:00 | 31.4 | 40.3 | 28.5 | 33.4 | 31.4 | 40.6 | 28.4 | 33.5 |  | 42.9 | 29.1 | 34.3
2024-05-16 | 36.6 | 50.9 | 32.7 | 38.1 | 36.6 | 52 | 32.7 | 38 |  | 52.3 | 33.3 | 39.1 | N | - | 33 |  |  |  |  | 2024-05-17 03:00 | 35.1 | 64.7 | 28.1 | 32.2 | 35.2 | 65 | 28.1 | 32.2 |  | 65.5 | 28.7 | 33.2
2024-05-16 00:15 | 38.8 | 53.2 | 34.3 | 41.8 | 38.9 | 53.1 | 34.2 | 41.6 |  | 54.5 | 34.8 | 43.1 | N | - | 34 |  |  |  |  | 2024-05-17 04:00 | 44 | 59.3 | 29.2 | 47.3 | 44 | 60.4 | 29.2 | 47.1 |  | 61.5 | 29.7 | 50.7
2024-05-16 00:30 | 36.3 | 45.5 | 33.8 | 38.1 | 36.3 | 46.1 | 33.8 | 38.2 |  | 46.7 | 34.4 | 38.7 | N | - | 34 |  |  |  |  | 2024-05-17 05:00 | 49.9 | 64.4 | 38.9 | 53.5 | 50 | 69.1 | 37.9 | 52.8 |  | 71.8 | 41.5 | 56.9
2024-05-16 00:45 | 38 | 46.3 | 35.5 | 39.2 | 38 | 45.9 | 35.6 | 39.2 |  | 47 | 36.1 | 39.8 | N | - | 36 | Totals | 498 |  | 256 | 2024-05-17 06:00 | 47.4 | 59.5 | 37.9 | 51.8 | 47.4 | 60.9 | 37.1 | 51.1 |  | 65.2 | 40.3 | 56.2
2024-05-16 01:00 | 38.8 | 51 | 35.7 | 40 | 38.8 | 51.2 | 35.6 | 40 |  | 53.3 | 36.2 | 40.8 | N | - | 36 |  |  |  |  | 2024-05-17 07:00 | 47.7 | 68.8 | 38.4 | 49.9 | 47.7 | 69.7 | 37.8 | 49.7 |  | 69.7 | 40.4 | 53.3
2024-05-16 01:15 | 37.3 | 45 | 35.2 | 38.6 | 37.4 | 45.7 | 35.2 | 38.7 |  | 45.9 | 35.7 | 39.3 | N | - | 35 |  |  |  |  | 2024-05-17 08:00 | 50.4 | 68.1 | 39.4 | 54.4 | 50.4 | 70.3 | 38.7 | 54.5 |  | 73.2 | 41.5 | 56.7
2024-05-16 01:30 | 37.7 | 50.6 | 35.1 | 38.8 | 37.7 | 51.9 | 35.1 | 38.8 |  | 52.7 | 35.7 | 39.4 | N | - | 35 |  |  |  |  | 2024-05-17 09:00 | 47.4 | 62.7 | 39.1 | 50.9 | 47.3 | 62.8 | 38.5 | 51 |  | 65.6 | 41.1 | 53.4
2024-05-16 01:45 | 38.6 | 50.7 | 35.4 | 40.1 | 38.6 | 51.3 | 35.3 | 40.2 |  | 51.6 | 36 | 40.8 | N | - | 35 |  |  |  |  | 2024-05-17 10:00 | 45.6 | 66.8 | 38.4 | 47.9 | 46.1 | 73.7 | 38 | 48 |  | 73.7 | 39.8 | 51
2024-05-16 02:00 | 39.1 | 49.4 | 36.5 | 40.3 | 39.1 | 50.4 | 36.4 | 40.4 |  | 51.6 | 37 | 40.9 | N | - | 36 |  |  |  |  | 2024-05-17 11:00 | 45.5 | 62.8 | 39.5 | 47.7 | 45.5 | 65 | 39.2 | 47.7 |  | 66 | 40.7 | 50.3
2024-05-16 02:15 | 39.4 | 49.4 | 36.4 | 40.8 | 39.4 | 49.9 | 36.3 | 40.7 |  | 51.6 | 36.9 | 41.6 | N | - | 36 |  |  |  |  | 2024-05-17 12:00 | 47.6 | 70.3 | 39.2 | 47.6 | 47.5 | 70 | 38.8 | 47.7 |  | 76.6 | 40.5 | 49.7
2024-05-16 02:30 | 38.9 | 48.8 | 36.4 | 40.5 | 38.9 | 51.2 | 36.4 | 40.4 |  | 51.4 | 37 | 41.3 | N | - | 36 |  |  |  |  | 2024-05-17 13:00 | 41.3 | 63.6 | 35 | 43.7 | 41.3 | 64.2 | 34.9 | 43.6 |  | 64.4 | 35.9 | 45.6
2024-05-16 02:45 | 38.6 | 45.9 | 36.1 | 40.2 | 38.6 | 46.6 | 36 | 40.3 |  | 47.3 | 36.6 | 40.8 | N | - | 36 |  |  |  |  | 2024-05-17 14:00 | 49.8 | 66.5 | 40.6 | 52.9 | 49.9 | 66.2 | 40.4 | 52.9 |  | 69.1 | 42 | 54
2024-05-16 03:00 | 38.6 | 48.8 | 36.4 | 40 | 38.7 | 50.4 | 36.4 | 40.2 |  | 53.8 | 37 | 40.7 | N | - | 36 |  |  |  |  | 2024-05-17 15:00 | 48.2 | 59.3 | 42.9 | 50.8 | 48.2 | 59 | 42.6 | 50.9 |  | 61.9 | 44.2 | 52.3
2024-05-16 03:15 | 38.3 | 43.9 | 36.2 | 39.7 | 38.3 | 43.8 | 36.1 | 39.6 |  | 45.6 | 36.7 | 40.3 | N | - | 36 |  |  |  |  | 2024-05-17 16:00 | 47.8 | 70.3 | 41.1 | 49.9 | 47.8 | 71.2 | 40.8 | 50.1 |  | 71.5 | 42.3 | 51.9
2024-05-16 03:30 | 41.8 | 63.7 | 36.5 | 40.8 | 42 | 64.5 | 36.3 | 40.9 |  | 65.2 | 37 | 41.8 | N | - | 36 |  |  |  |  | 2024-05-17 17:00 | 44.4 | 61.6 | 37.6 | 46.8 | 44.4 | 63.2 | 37.2 | 47 |  | 63.3 | 39.1 | 49.9
2024-05-16 03:45 | 40.3 | 53.2 | 37.2 | 42.2 | 40.4 | 52.1 | 37.1 | 42.3 |  | 54 | 37.7 | 43.2 | N | - | 37 |  |  |  |  | 2024-05-17 18:00 | 44 | 66.8 | 35.6 | 45.7 | 44.1 | 67.2 | 35.4 | 45.8 |  | 67.2 | 37.3 | 47.8
2024-05-16 04:00 | 39.4 | 48.6 | 37.3 | 40.8 | 39.4 | 49.5 | 37.3 | 40.8 |  | 49.8 | 38 | 41.5 | N | - | 37 |  |  |  |  | 2024-05-17 19:00 | 41.7 | 62.3 | 34.8 | 44 | 41.6 | 61.9 | 34.5 | 44.1 |  | 63.3 | 36.4 | 46.9
2024-05-16 04:15 | 40.5 | 50.5 | 37.9 | 42.1 | 40.4 | 48.6 | 37.9 | 42.1 |  | 54.9 | 38.6 | 42.9 | N | - | 38 |  |  |  |  | 2024-05-17 20:00 | 43.7 | 58.6 | 36.5 | 46.7 | 43.7 | 58.3 | 36.1 | 46.9 |  | 60 | 38 | 49.2
2024-05-16 04:30 | 43.3 | 51.5 | 39.1 | 46.2 | 43.3 | 53.9 | 39 | 46.1 |  | 55.8 | 39.9 | 49.5 | N | - | 39 |  |  |  |  | 2024-05-17 21:00 | 44.1 | 61.8 | 33.9 | 47.8 | 44.2 | 61.2 | 33.7 | 47.9 |  | 63 | 35.4 | 49.8
2024-05-16 04:45 | 47.4 | 62.5 | 40.9 | 50 | 47.4 | 62.9 | 40.5 | 49.3 |  | 64.2 | 42.1 | 54 | N | - | 41 |  |  |  |  | 2024-05-17 22:00 | 40.9 | 54.8 | 29.4 | 45.1 | 40.9 | 55.7 | 29.4 | 45.1 |  | 62.4 | 30.3 | 46.9
2024-05-16 05:00 | 49.7 | 59.1 | 41.7 | 53.5 | 49.7 | 60.6 | 41.4 | 53.9 |  | 62.1 | 43.1 | 56.7 | N | - | 41 |  |  |  |  | 2024-05-17 23:00 | 40.4 | 57.4 | 28.9 | 44.6 | 40.4 | 56.4 | 28.9 | 44.6 |  | 61.5 | 29.5 | 46.2
2024-05-16 05:15 | 47.8 | 59.1 | 41.2 | 51.4 | 47.8 | 60.4 | 40.6 | 51.1 |  | 63.8 | 43 | 54.5 | N | - | 41 |  |  |  |  | 2024-05-18 | 41.4 | 75.5 | 28.9 | 37.7 | 36.8 | 64.7 | 28.9 | 37.5 |  | 83.9 | 29.5 | 39.2
2024-05-16 05:30 | 48.5 | 59.5 | 42 | 52.1 | 48.6 | 59.9 | 41.5 | 52.1 |  | 61.4 | 44.2 | 55.1 | N | - | 42 |  |  |  |  | 2024-05-18 01:00 | 42.7 | 74.2 | 28.7 | 35.9 | 37.8 | 66.9 | 28.7 | 35.8 |  | 82.6 | 29.3 | 37.3
2024-05-16 05:45 | 51.9 | 66.4 | 41.5 | 56.1 | 51.5 | 66.8 | 41.1 | 55.5 |  | 68.8 | 43.3 | 60.7 | N | - | 41 |  |  |  |  | 2024-05-18 02:00 | 36.2 | 53.3 | 25.8 | 38.7 | 36.1 | 54.1 | 25.7 | 38.7 |  | 54.6 | 26.3 | 40.5
2024-05-16 06:00 | 50.1 | 63.2 | 41.6 | 54.7 | 50.1 | 65.4 | 41.2 | 53.1 |  | 67.6 | 43.3 | 58.8 | N | - | 41 |  |  |  |  | 2024-05-18 03:00 | 33.7 | 51 | 26.7 | 33.4 | 33.7 | 50.9 | 26.7 | 33.3 |  | 52.6 | 27.2 | 33.9
2024-05-16 06:15 | 46.3 | 55.2 | 41.2 | 49.1 | 46.2 | 56.5 | 40.9 | 49.4 |  | 58.4 | 42.8 | 52.4 | N | - | 41 |  |  |  |  | 2024-05-18 04:00 | 44.8 | 57.2 | 27.9 | 49.4 | 44.8 | 58 | 27.8 | 49.2 |  | 58.6 | 28.5 | 53
2024-05-16 06:30 | 50.3 | 59.1 | 42.5 | 54.9 | 50.4 | 62.3 | 42.3 | 54.9 |  | 63 | 44.4 | 57.7 | N | - | 42 |  |  |  |  | 2024-05-18 05:00 | 48.2 | 60.1 | 39.3 | 52.3 | 48.2 | 63.5 | 38.4 | 52 |  | 65.5 | 42.3 | 55.6
2024-05-16 06:45 | 48.3 | 59.6 | 41.8 | 52 | 48.3 | 60.8 | 41.4 | 51.2 |  | 62.2 | 43.3 | 55.7 | N | - | 41 |  |  |  |  | 2024-05-18 06:00 | 47.2 | 68.5 | 38.4 | 50.1 | 47.2 | 69 | 37.7 | 49.9 |  | 69.4 | 40.7 | 54.6
2024-05-16 07:00 | 46.7 | 56.4 | 40.9 | 49.4 | 46.6 | 60.2 | 40.4 | 49.2 |  | 62.9 | 42.7 | 52.4 | D | 40 | - |  |  |  |  | 2024-05-18 07:00 | 44.8 | 65 | 35.6 | 47.9 | 44.8 | 64.5 | 35.1 | 47.8 |  | 65.7 | 37.5 | 51.7
2024-05-16 07:15 | 46.1 | 62.4 | 40.9 | 48.2 | 46.1 | 62.5 | 40.5 | 48.4 |  | 62.8 | 42 | 50.6 | D | 41 | - |  |  |  |  | 2024-05-18 08:00 | 46 | 71.4 | 36.5 | 48.4 | 45.5 | 63.9 | 35.8 | 48 |  | 76.5 | 38.5 | 52.5
2024-05-16 07:30 | 48.5 | 58.2 | 42 | 51.5 | 48.5 | 60.3 | 41.5 | 51.4 |  | 60.9 | 44 | 55 | D | 42 | - |  |  |  |  | 2024-05-18 09:00 | 44 | 61.1 | 36.5 | 46.2 | 44 | 62.3 | 36.1 | 45.9 |  | 64.3 | 38.2 | 51
2024-05-16 07:45 | 47.1 | 56.5 | 41.5 | 50.1 | 47.1 | 57.1 | 41.1 | 49.9 |  | 63.7 | 43 | 53.4 | D | 41 | - |  |  |  |  | 2024-05-18 10:00 | 46.2 | 63.5 | 37.2 | 48.8 | 45.9 | 66.9 | 36.8 | 47.8 |  | 70.2 | 38.5 | 54
2024-05-16 08:00 | 48.9 | 62.1 | 41.5 | 52.4 | 49 | 63.8 | 41.3 | 51.7 |  | 64.2 | 43.2 | 56.2 | D | 41 | - |  |  |  |  | 2024-05-18 11:00 | 43.6 | 61.2 | 36.2 | 46.1 | 43.6 | 62.8 | 36 | 45.7 |  | 68.5 | 37.7 | 50.1
2024-05-16 08:15 | 52.6 | 70 | 39.1 | 56 | 52.4 | 71.7 | 39.1 | 55.8 |  | 75 | 40.5 | 57.3 | D | 39 | - |  |  |  |  | 2024-05-18 12:00 | 60.4 | 76.8 | 36.9 | 61 | 60.3 | 77.3 | 36.5 | 60.9 |  | 79 | 38.5 | 62.8
2024-05-16 08:30 | 54.5 | 74.5 | 42.1 | 56.3 | 56 | 82.4 | 41.8 | 56 |  | 82.4 | 44.4 | 60 | D | 42 | - |  |  |  |  | 2024-05-18 13:00 | 59.5 | 83.3 | 36.7 | 49.8 | 59.8 | 87.2 | 36.5 | 49.9 |  | 88.1 | 37.9 | 54.7
2024-05-16 08:45 | 48.2 | 61.1 | 41.6 | 51 | 48.3 | 62 | 41.4 | 50.9 |  | 63.6 | 43.3 | 55.2 | D | 41 | - |  |  |  |  | 2024-05-18 14:00 | 44.8 | 64.8 | 37.3 | 47.6 | 44.8 | 65 | 37 | 47.6 |  | 65.5 | 38.4 | 49.6
2024-05-16 09:00 | 53.4 | 67.5 | 41.8 | 55.2 | 53.4 | 71.8 | 41.4 | 55.3 |  | 72.5 | 43.2 | 57.2 | D | 41 | - |  |  |  |  | 2024-05-18 15:00 | 42.7 | 60.5 | 36.8 | 44.6 | 42.6 | 60.2 | 36.6 | 44.5 |  | 68 | 37.8 | 46.9
2024-05-16 09:15 | 44.8 | 55.5 | 40.6 | 47.3 | 44.9 | 57.1 | 40.3 | 47 |  | 57.7 | 41.7 | 50.4 | D | 40 | - |  |  |  |  | 2024-05-18 16:00 | 42.6 | 61.3 | 37 | 44.4 | 42.6 | 62 | 36.7 | 44.3 |  | 63.1 | 38.1 | 46.5
2024-05-16 09:30 | 49.4 | 65.7 | 40.9 | 52.2 | 49.3 | 66.6 | 40.7 | 52.1 |  | 68.8 | 42.2 | 54.6 | D | 41 | - |  |  |  |  | 2024-05-18 17:00 | 44.8 | 65.5 | 36.4 | 45.8 | 45 | 67.4 | 36.1 | 45.9 |  | 70.2 | 38 | 48.9
2024-05-16 09:45 | 49.7 | 66.3 | 38.5 | 53.9 | 49.7 | 65 | 38.2 | 53.3 |  | 68.3 | 39.9 | 56.2 | D | 38 | - |  |  |  |  | 2024-05-18 18:00 | 43 | 59.7 | 34.9 | 45.8 | 43 | 60.3 | 34.6 | 45.9 |  | 60.4 | 36.2 | 47.8
2024-05-16 10:00 | 65.9 | 89 | 40.6 | 59.5 | 65.8 | 89.9 | 40.6 | 59.4 |  | 90.4 | 41.9 | 61.6 | D | 41 | - |  |  |  |  | 2024-05-18 19:00 | 41.9 | 61.1 | 35 | 44.3 | 41.9 | 60.9 | 34.9 | 44.4 |  | 62 | 36.4 | 46.6
2024-05-16 10:15 | 45.4 | 63 | 38.7 | 47.5 | 45.4 | 63.7 | 38.7 | 47.3 |  | 64.3 | 39.5 | 49.9 | D | 39 | - |  |  |  |  | 2024-05-18 20:00 | 43.2 | 56.9 | 34.9 | 46.5 | 43.2 | 60.8 | 34.6 | 46.7 |  | 60.8 | 36.3 | 48.9
2024-05-16 10:30 | 51.3 | 78 | 39.7 | 47.9 | 45.8 | 68.1 | 39.5 | 47.8 |  | 85.1 | 40.9 | 51.5 | D | 40 | - |  |  |  |  | 2024-05-18 21:00 | 42.6 | 59.7 | 32.5 | 46.2 | 42.7 | 60.2 | 32.3 | 46.3 |  | 62.4 | 33.9 | 48.9
2024-05-16 10:45 | 51.2 | 68.6 | 40 | 54.8 | 51.1 | 68.9 | 39.7 | 55.1 |  | 74 | 41.3 | 57 | D | 40 | - |  |  |  |  | 2024-05-18 22:00 | 40 | 55.5 | 29.9 | 43.8 | 40 | 57.5 | 29.8 | 43.9 |  | 58.2 | 30.6 | 45.5
2024-05-16 11:00 | 50.3 | 64.6 | 40.2 | 54.3 | 50.1 | 65.6 | 40 | 53.5 |  | 66.3 | 41.8 | 56.8 | D | 40 | - |  |  |  |  | 2024-05-18 23:00 | 37.3 | 54.1 | 27.2 | 40.7 | 37.4 | 54.6 | 27.2 | 40.8 |  | 54.9 | 27.8 | 42.4
2024-05-16 11:15 | 55.1 | 70.7 | 39.9 | 58.4 | 54.9 | 71.4 | 39.7 | 58.5 |  | 73.1 | 41.4 | 59.9 | D | 40 | - |  |  |  |  | 2024-05-19 | 38.3 | 53.6 | 28.6 | 42.1 | 38.3 | 53.7 | 28.5 | 42 |  | 55 | 29.2 | 43.4
2024-05-16 11:30 | 47.7 | 64.8 | 40.3 | 50.2 | 48.1 | 70.1 | 39.9 | 50.1 |  | 70.2 | 41.5 | 52.8 | D | 40 | - |  |  |  |  | 2024-05-19 01:00 | 38.1 | 58.1 | 30.3 | 40.9 | 38.1 | 58.5 | 30.2 | 40.8 |  | 58.6 | 30.8 | 42
2024-05-16 11:45 | 46.2 | 61.7 | 41.6 | 48.4 | 46.3 | 64.8 | 41.4 | 48.4 |  | 65.7 | 42.9 | 50.8 | D | 41 | - |  |  |  |  | 2024-05-19 02:00 | 36.8 | 54.3 | 31.6 | 39.1 | 36.9 | 55 | 31.6 | 39.1 |  | 55.8 | 32.1 | 40.3
2024-05-16 12:00 | 45.9 | 62.9 | 40.8 | 48.3 | 46.4 | 68.7 | 40.5 | 48.1 |  | 70.3 | 42 | 51.1 | D | 41 | - |  |  |  |  | 2024-05-19 03:00 | 36.7 | 52.4 | 34.3 | 37.9 | 36.7 | 51.5 | 34.2 | 37.9 |  | 53.6 | 34.7 | 38.4
2024-05-16 12:15 | 47.1 | 58.8 | 39.6 | 50.4 | 47 | 60.1 | 39.5 | 50.2 |  | 64.3 | 40.7 | 53.6 | D | 40 | - |  |  |  |  | 2024-05-19 04:00 | 44.7 | 56.7 | 35 | 48.8 | 44.7 | 57.6 | 34.9 | 48.8 |  | 58.7 | 35.4 | 51.9
2024-05-16 12:30 | 45.7 | 61.7 | 39.8 | 47.2 | 45.7 | 63.8 | 39.6 | 47.3 |  | 67.5 | 41 | 49.2 | D | 40 | - |  |  |  |  | 2024-05-19 05:00 | 48.2 | 60.3 | 39.5 | 52.4 | 48.2 | 60.7 | 38.8 | 52.4 |  | 61.3 | 41.7 | 55.7
2024-05-16 12:45 | 44.7 | 56.5 | 40.3 | 46.8 | 44.5 | 58.7 | 40.1 | 46.5 |  | 60.8 | 41.5 | 49.5 | D | 40 | - |  |  |  |  | 2024-05-19 06:00 | 47 | 63.4 | 38.1 | 50.7 | 46.8 | 62.9 | 37.5 | 50.2 |  | 65.9 | 40.1 | 54.6
2024-05-16 13:00 | 44.5 | 61 | 38.1 | 46.1 | 44.4 | 62.3 | 37.8 | 46.6 |  | 62.5 | 39 | 48.8 | D | 38 | - |  |  |  |  | 2024-05-19 07:00 | 47.5 | 62.4 | 37.7 | 51.3 | 47.6 | 63.3 | 36.8 | 51.3 |  | 66.1 | 40.4 | 55.7
2024-05-16 13:15 | 44.7 | 64.4 | 38.2 | 45.9 | 44.6 | 65.5 | 37.7 | 46 |  | 68 | 39.2 | 48.3 | D | 38 | - |  |  |  |  | 2024-05-19 08:00 | 47 | 67.1 | 36.8 | 49.4 | 47.1 | 68.5 | 35.9 | 49.5 |  | 70.6 | 39.3 | 53.6
2024-05-16 13:30 | 43.4 | 52.8 | 37.4 | 46.3 | 43.5 | 55.7 | 37.1 | 46.6 |  | 56.2 | 38.5 | 49.5 | D | 37 | - |  |  |  |  | 2024-05-19 09:00 | 46.1 | 65.7 | 37.1 | 48.8 | 46 | 66.5 | 36.6 | 48.3 |  | 69.2 | 39 | 52.2
2024-05-16 13:45 | 41.8 | 56 | 36.5 | 44.3 | 41.9 | 56.6 | 36.3 | 44.3 |  | 57.2 | 37.4 | 47.3 | D | 36 | - |  |  |  |  | 2024-05-19 10:00 | 43.3 | 62.1 | 36.1 | 46.2 | 43.3 | 62.9 | 35.8 | 46.2 |  | 63.9 | 37.7 | 48.5
2024-05-16 14:00 | 44.5 | 63.9 | 35.7 | 45.8 | 44.8 | 64.3 | 35.5 | 45.5 |  | 64.6 | 36.9 | 49.1 | D | 36 | - |  |  |  |  | 2024-05-19 11:00 | 45.1 | 59.4 | 38.4 | 47.5 | 45.3 | 63.3 | 38.2 | 47.5 |  | 64.4 | 39.7 | 50.2
2024-05-16 14:15 | 42.9 | 57.1 | 37.7 | 45 | 42.4 | 57.6 | 37.4 | 45 |  | 63.9 | 38.7 | 47.5 | D | 37 | - |  |  |  |  | 2024-05-19 12:00 | 44.8 | 60.4 | 38.6 | 47.4 | 45 | 64.7 | 38.5 | 47.3 |  | 65.7 | 40 | 49.7
2024-05-16 14:30 | 45.3 | 60.4 | 37.9 | 49.3 | 45.3 | 60.8 | 37.6 | 49.3 |  | 62 | 39.3 | 50.8 | D | 38 | - |  |  |  |  | 2024-05-19 13:00 | 48.2 | 67.2 | 39.3 | 49.7 | 48.7 | 70.4 | 39.1 | 48.6 |  | 73.2 | 40.6 | 54.2
2024-05-16 14:45 | 45 | 62.2 | 39.8 | 46.9 | 44.9 | 62.6 | 39.6 | 46.9 |  | 66.4 | 40.7 | 50.3 | D | 40 | - |  |  |  |  | 2024-05-19 14:00 | 46.4 | 70.7 | 39.9 | 48 | 46.5 | 70.7 | 39.7 | 47.9 |  | 71.7 | 41.1 | 50.1
2024-05-16 15:00 | 50.9 | 68.5 | 40 | 51.6 | 51 | 72 | 39.9 | 51.1 |  | 72.7 | 40.9 | 53.9 | D | 40 | - |  |  |  |  | 2024-05-19 15:00 | 45.2 | 60.9 | 40.3 | 47.3 | 45.2 | 61.2 | 40.1 | 47.5 |  | 62.3 | 41.4 | 49.4
2024-05-16 15:15 | 56.7 | 69.2 | 44.7 | 59.5 | 56.8 | 72.3 | 44.6 | 59.4 |  | 74.8 | 46 | 61.7 | D | 45 | - |  |  |  |  | 2024-05-19 16:00 | 46.6 | 69.7 | 38.2 | 46.9 | 46.4 | 68.8 | 38.1 | 47.1 |  | 71.5 | 39.3 | 48.4
2024-05-16 15:30 | 46.9 | 59.9 | 42.1 | 49.2 | 46.9 | 61 | 41.8 | 49.4 |  | 62.1 | 43.3 | 52.3 | D | 42 | - |  |  |  |  | 2024-05-19 17:00 | 44.7 | 64.7 | 36.8 | 47.1 | 44.7 | 66.2 | 36.5 | 47.2 |  | 66.5 | 38.2 | 49.3
2024-05-16 15:45 | 51.7 | 68.5 | 43 | 54.2 | 51.5 | 68.2 | 42.9 | 54.2 |  | 70.6 | 44 | 54.9 | D | 43 | - |  |  |  |  | 2024-05-19 18:00 | 43.3 | 62.1 | 35.8 | 46.3 | 43.3 | 62.1 | 35.5 | 46.5 |  | 62.9 | 37.1 | 48.8
2024-05-16 16:00 | 56.1 | 71.2 | 46.2 | 60.5 | 56.1 | 70.8 | 46 | 60.4 |  | 77.9 | 46.8 | 61.8 | D | 46 | - |  |  |  |  | 2024-05-19 19:00 | 40.5 | 61 | 32.3 | 43.2 | 40.5 | 60.3 | 32.1 | 42.9 |  | 62.7 | 33.3 | 46.4
2024-05-16 16:15 | 51.8 | 66.1 | 44.3 | 55 | 51.1 | 67.3 | 44.1 | 52.5 |  | 70.6 | 45.4 | 61.7 | D | 44 | - |  |  |  |  | 2024-05-19 20:00 | 42.7 | 61.2 | 36.1 | 45.2 | 42.6 | 61.6 | 35.6 | 45.6 |  | 61.9 | 37.5 | 48.2
2024-05-16 16:30 | 54.6 | 69.5 | 45 | 58.4 | 54.7 | 70.6 | 44.8 | 58.1 |  | 72.4 | 46.3 | 60.9 | D | 45 | - |  |  |  |  | 2024-05-19 21:00 | 43.1 | 60.6 | 37.2 | 45.7 | 43.2 | 61.9 | 36.6 | 46 |  | 63.5 | 38.6 | 48.3
2024-05-16 16:45 | 48.9 | 63.5 | 43.8 | 50.2 | 48.8 | 65.9 | 43.9 | 50.2 |  | 67.5 | 44.8 | 51.2 | D | 44 | - |  |  |  |  | 2024-05-19 22:00 | 40.9 | 57.4 | 36.3 | 43.1 | 41 | 58 | 36.3 | 43.1 |  | 58.6 | 36.8 | 43.8
2024-05-16 17:00 | 46.2 | 52.1 | 42.7 | 48.3 | 46.2 | 52.1 | 42.7 | 48.3 |  | 55.4 | 43.4 | 49.4 | D | 43 | - |  |  |  |  | 2024-05-19 23:00 | 38 | 52.1 | 34.6 | 40 | 38 | 53 | 34.6 | 39.9 |  | 53.7 | 35.1 | 41
2024-05-16 17:15 | 46.4 | 63.3 | 43.1 | 47.6 | 46.3 | 64.3 | 42.9 | 47.6 |  | 64.9 | 43.7 | 48.6 | D | 43 | - |  |  |  |  | 2024-05-20 | 36.9 | 50.2 | 32.9 | 38.6 | 36.9 | 50.4 | 33 | 38.5 |  | 51.7 | 33.4 | 39.6
2024-05-16 17:30 | 49.2 | 70.6 | 41.6 | 48.3 | 48.9 | 69.1 | 41.3 | 48.3 |  | 75.9 | 42.8 | 50.5 | D | 41 | - |  |  |  |  | 2024-05-20 01:00 | 38.2 | 52.9 | 34.8 | 39.8 | 38.2 | 52.2 | 34.8 | 39.8 |  | 54.4 | 35.3 | 40.5
2024-05-16 17:45 | 46.8 | 63.6 | 41.5 | 48.8 | 46.8 | 62.8 | 41.4 | 48.8 |  | 64.4 | 42.4 | 50.3 | D | 41 | - |  |  |  |  | 2024-05-20 02:00 | 36.8 | 50.4 | 33.1 | 38.1 | 36.8 | 51.8 | 33.1 | 38.1 |  | 52.5 | 33.5 | 38.7
2024-05-16 18:00 | 47.7 | 65.9 | 39.1 | 48.5 | 48 | 70 | 39 | 48 |  | 73.2 | 40.4 | 50.6 | D | 39 | - |  |  |  |  | 2024-05-20 03:00 | 40.1 | 61.3 | 36.1 | 41.6 | 40.1 | 61.7 | 36 | 41.6 |  | 63.3 | 36.5 | 42.8
2024-05-16 18:15 | 44.7 | 55.7 | 37.3 | 48 | 44.6 | 55.2 | 36.9 | 47.9 |  | 57.3 | 39.1 | 49.9 | D | 37 | - |  |  |  |  | 2024-05-20 04:00 | 47.1 | 60.1 | 38.3 | 50.3 | 47.1 | 60.6 | 38.3 | 50.3 |  | 61.5 | 38.9 | 53.8
2024-05-16 18:30 | 44 | 51.7 | 37.3 | 47.1 | 44.1 | 54.5 | 37.3 | 47.4 |  | 55.1 | 39.1 | 49.8 | D | 37 | - |  |  |  |  | 2024-05-20 05:00 | 47 | 59.3 | 40.1 | 50.1 | 47.1 | 62.2 | 39.4 | 50.2 |  | 62.8 | 42.3 | 53.4
2024-05-16 18:45 | 43.4 | 55 | 35.3 | 46.7 | 43.4 | 55.2 | 34.6 | 46.7 |  | 55.7 | 37.6 | 49.3 | D | 35 | - |  |  |  |  | 2024-05-20 06:00 | 47.4 | 59.4 | 41.1 | 50.6 | 47.4 | 59.8 | 40.5 | 50.7 |  | 61.2 | 43 | 54.2
2024-05-16 19:00 | 46.3 | 60.3 | 39.6 | 48.8 | 46.3 | 60.5 | 39.4 | 49 |  | 61.7 | 41.6 | 51 | D | 39 | - |  |  |  |  | 2024-05-20 07:00 | 49.2 | 64.5 | 39.2 | 52.1 | 49 | 66.2 | 38.7 | 51.7 |  | 67.1 | 40.8 | 56.3
2024-05-16 19:15 | 45.6 | 62.6 | 38.4 | 47.9 | 45.5 | 63 | 37.9 | 48 |  | 64.3 | 39.7 | 49.8 | D | 38 | - |  |  |  |  | 2024-05-20 08:00 | 49.1 | 73.5 | 37.7 | 46.3 | 49.2 | 73.9 | 37.2 | 46.5 |  | 76.6 | 39.2 | 49.4
2024-05-16 19:30 | 43.6 | 59 | 36.6 | 46.9 | 43.6 | 57.1 | 36.3 | 46.7 |  | 62 | 37.5 | 49 | D | 36 | - |  |  |  |  | 2024-05-20 09:00 | 48.7 | 74.9 | 37.8 | 47.7 | 47.2 | 72.1 | 37.3 | 47.9 |  | 80.2 | 39.4 | 51.4
2024-05-16 19:45 | 44.5 | 53.8 | 37.6 | 47.6 | 44.5 | 55.1 | 37.5 | 47.9 |  | 55.8 | 39.2 | 51 | D | 38 | - |  |  |  |  | 2024-05-20 10:00 | 44.3 | 66.4 | 37.3 | 45.1 | 44.1 | 67.1 | 36.8 | 45.3 |  | 67.7 | 38.8 | 48
2024-05-16 20:00 | 44.6 | 55.4 | 35.2 | 48.2 | 44.6 | 55.9 | 35.1 | 48.5 |  | 57.4 | 37.2 | 50.7 | D | 35 | - |  |  |  |  | 2024-05-20 11:00 | 52.6 | 74.4 | 35.6 | 56 | 52.6 | 78.1 | 35.1 | 55.2 |  | 78.7 | 37.4 | 58.1
2024-05-16 20:15 | 45.2 | 63.8 | 36.5 | 47.8 | 45.3 | 63.9 | 36.1 | 47.8 |  | 65.7 | 38.2 | 49.9 | D | 36 | - |  |  |  |  | 2024-05-20 12:00 | 42.4 | 61 | 34.5 | 44.2 | 42.3 | 61.3 | 34.1 | 43.7 |  | 62.6 | 35.8 | 48
2024-05-16 20:30 | 43.8 | 56.9 | 35 | 47.4 | 43.8 | 57.6 | 34.8 | 47.5 |  | 59.7 | 36.8 | 49.9 | D | 35 | - |  |  |  |  | 2024-05-20 13:00 | 42.6 | 65.5 | 33.6 | 43.7 | 42.6 | 65.4 | 33.4 | 43.3 |  | 65.8 | 34.9 | 46.9
2024-05-16 20:45 | 45.9 | 62.5 | 38.3 | 48.4 | 45.9 | 62.9 | 37.9 | 48.4 |  | 63.8 | 40.2 | 50.7 | D | 38 | - |  |  |  |  | 2024-05-20 14:00 | 46.6 | 66.5 | 35.6 | 48.2 | 46.6 | 70.2 | 35.6 | 48.5 |  | 70.4 | 36.6 | 50.6
2024-05-16 21:00 | 46.7 | 57.4 | 38.1 | 50.6 | 46.7 | 59 | 37.3 | 50.4 |  | 59.7 | 39.7 | 53.5 | D | 37 | - |  |  |  |  | 2024-05-20 15:00 | 44.4 | 66.1 | 38.2 | 45.6 | 44.2 | 64 | 38.2 | 45.8 |  | 73.3 | 39.2 | 47.8
2024-05-16 21:15 | 46.6 | 56.4 | 37.1 | 50.8 | 46.5 | 59.4 | 36.8 | 50.5 |  | 60 | 37.9 | 54.5 | D | 37 | - |  |  |  |  | 2024-05-20 16:00 | 41.5 | 62 | 36 | 43.3 | 41.5 | 62.5 | 35.8 | 43.3 |  | 63.2 | 37 | 45.2
2024-05-16 21:30 | 42 | 50.5 | 37.2 | 45.3 | 42 | 51.5 | 37.1 | 45.1 |  | 52 | 37.9 | 46.5 | D | 37 | - |  |  |  |  | 2024-05-20 17:00 | 45 | 66.6 | 36.4 | 46.7 | 45 | 67.3 | 36.1 | 46.7 |  | 67.5 | 37.7 | 48.4
2024-05-16 21:45 | 41.7 | 51.3 | 36.8 | 44.7 | 41.7 | 51 | 36.8 | 44.8 |  | 52.3 | 37.4 | 46 | D | 37 | - |  |  |  |  | 2024-05-20 18:00 | 47.6 | 69.1 | 32.7 | 51.6 | 47.6 | 68.8 | 32.4 | 51.5 |  | 69.8 | 34 | 52.8
2024-05-16 22:00 | 42 | 50.9 | 35.8 | 45.4 | 42 | 52 | 35.8 | 45.2 |  | 52.7 | 36.3 | 46.5 | D | 36 | - |  |  |  |  | 2024-05-20 19:00 | 45.4 | 64.2 | 34.1 | 49.1 | 45.5 | 64.7 | 33.8 | 48.7 |  | 65.2 | 35.5 | 53.2
2024-05-16 22:15 | 42.5 | 54.3 | 36.2 | 46 | 42.5 | 56.6 | 36.2 | 45.9 |  | 56.7 | 36.7 | 47.2 | D | 36 | - |  |  |  |  | 2024-05-20 20:00 | 41.4 | 62.5 | 34.2 | 42.2 | 41.4 | 62.2 | 33.8 | 42.2 |  | 63.5 | 35.4 | 45.7
2024-05-16 22:30 | 40.1 | 56.3 | 34.9 | 43 | 40.1 | 56.8 | 34.9 | 42.7 |  | 57.5 | 35.5 | 44.4 | D | 35 | - |  |  |  |  | 2024-05-20 21:00 | 40.7 | 60.7 | 33.4 | 43.8 | 40.8 | 61 | 33.2 | 43.8 |  | 61.8 | 34.3 | 47.8
2024-05-16 22:45 | 40.5 | 55.5 | 35.6 | 42.9 | 40.5 | 55.2 | 35.6 | 42.8 |  | 56.5 | 36.1 | 43.9 | D | 36 | - |  |  |  |  | 2024-05-20 22:00 | 35.2 | 51.4 | 31.6 | 37.5 | 35.2 | 50.4 | 31.6 | 37.5 |  | 56.3 | 32.2 | 38.7
2024-05-16 23:00 | 39.6 | 49.7 | 35.3 | 43.1 | 39.7 | 50 | 35.4 | 43.1 |  | 50.7 | 35.8 | 44.3 | N | - | 35 |  |  |  |  | 2024-05-20 23:00 | 33.3 | 50.4 | 28.5 | 34.9 | 33.3 | 52.4 | 28.5 | 35.1 |  | 54 | 29.1 | 36.2
2024-05-16 23:15 | 39.3 | 55.9 | 34.4 | 41.4 | 39.2 | 55.7 | 34.4 | 41.4 |  | 59.4 | 34.9 | 42.9 | N | - | 34 |  |  |  |  | 2024-05-21 | 35.5 | 47.8 | 32 | 37.3 | 35.5 | 48.3 | 32 | 37.2 |  | 49 | 32.5 | 37.9
2024-05-16 23:30 | 37.6 | 47.2 | 34 | 40.5 | 37.6 | 47.4 | 34 | 40.5 |  | 48.9 | 34.5 | 41.5 | N | - | 34 |  |  |  |  | 2024-05-21 01:00 | 38.1 | 52.6 | 34.3 | 41.1 | 38.1 | 52.9 | 34.3 | 41.2 |  | 54.3 | 34.8 | 41.7
2024-05-16 23:45 | 37.9 | 48.2 | 34.3 | 39.8 | 37.9 | 47.6 | 34.2 | 39.7 |  | 49.1 | 34.8 | 40.6 | N | - | 34 |  |  |  |  | 2024-05-21 02:00 | 37.8 | 64.5 | 33.5 | 38.5 | 37.2 | 51.7 | 33.6 | 38.6 |  | 70.5 | 34.1 | 39.1
2024-05-17 | 38 | 46.2 | 36.7 | 38.9 | 38 | 46.4 | 36.6 | 38.9 |  | 47.5 | 37.2 | 39.5 | N | - | 37 |  |  |  |  | 2024-05-21 03:00 | 37.1 | 61.1 | 27.9 | 38.2 | 37 | 61.3 | 27.8 | 38.2 |  | 62.5 | 28.4 | 38.8
2024-05-17 00:15 | 39.2 | 43 | 37.9 | 40.3 | 39.2 | 43.2 | 37.8 | 40.2 |  | 43.5 | 38.4 | 40.8 | N | - | 38 |  |  |  |  | 2024-05-21 04:00 | 44.4 | 55.6 | 29 | 49 | 44.5 | 59.6 | 29 | 48.9 |  | 59.9 | 29.6 | 52.2
2024-05-17 00:30 | 39.8 | 45.3 | 37.3 | 41.7 | 39.8 | 45.5 | 37.4 | 41.8 |  | 45.9 | 37.8 | 42.2 | N | - | 37 |  |  |  |  | 2024-05-21 05:00 | 48.6 | 66.5 | 40.1 | 51.6 | 48.7 | 65 | 39.4 | 51.6 |  | 69.4 | 42.7 | 55.1
2024-05-17 00:45 | 38.8 | 42.3 | 36.8 | 40.2 | 38.8 | 42.1 | 36.7 | 40.3 |  | 42.9 | 37.3 | 40.7 | N | - | 37 |  |  |  |  | 2024-05-21 06:00 | 47.9 | 64.5 | 39.4 | 50.8 | 47.9 | 66.1 | 38.9 | 50.8 |  | 67.6 | 41.7 | 54.2
2024-05-17 01:00 | 36.7 | 42.5 | 32.9 | 39.4 | 36.7 | 43.2 | 32.8 | 39.4 |  | 44.2 | 33.5 | 39.9 | N | - | 33 |  |  |  |  | 2024-05-21 07:00 | 45.9 | 66.1 | 37.6 | 48.9 | 45.9 | 66.8 | 37.1 | 48.9 |  | 67.3 | 39.3 | 52.1
2024-05-17 01:15 | 37.3 | 51.6 | 32.1 | 36.2 | 37.1 | 50.1 | 32.2 | 36 |  | 55.3 | 32.7 | 36.9 | N | - | 32 |  |  |  |  | 2024-05-21 08:00 | 45.2 | 66.5 | 37 | 47.9 | 45.4 | 71.7 | 36.3 | 47.6 |  | 72.1 | 39.2 | 52.3
2024-05-17 01:30 | 33.6 | 39.4 | 31.7 | 35 | 33.6 | 40.2 | 31.6 | 35.1 |  | 40.7 | 32.3 | 35.7 | N | - | 32 |  |  |  |  | 2024-05-21 09:00 | 44.3 | 66.6 | 35.2 | 46.7 | 44.3 | 65.7 | 34.3 | 46.7 |  | 68.3 | 37.3 | 51.1
2024-05-17 01:45 | 33.9 | 37.3 | 31.9 | 35.2 | 33.9 | 37.7 | 31.9 | 35.2 |  | 43.3 | 32.5 | 35.8 | N | - | 32 |  |  |  |  | 2024-05-21 10:00 | 46.1 | 72.4 | 35.9 | 46.6 | 46.1 | 72.6 | 35.5 | 46.5 |  | 73.9 | 37.7 | 50.3
2024-05-17 02:00 | 33.1 | 37.1 | 31.2 | 34.3 | 33.1 | 37.7 | 31.2 | 34.4 |  | 38.3 | 31.8 | 35.2 | N | - | 31 |  |  |  |  | 2024-05-21 11:00 | 47.1 | 69.8 | 36.6 | 48.2 | 46.9 | 70.3 | 36.2 | 48.2 |  | 71.1 | 38.1 | 50.9
2024-05-17 02:15 | 31.7 | 40.3 | 29.8 | 33.2 | 31.7 | 40.6 | 29.7 | 33.2 |  | 42.9 | 30.3 | 34.2 | N | - | 30 |  |  |  |  | 2024-05-21 12:00 | 45.3 | 66 | 36.8 | 47.5 | 45.3 | 66.6 | 36.4 | 47.4 |  | 68.2 | 38.2 | 50.7
2024-05-17 02:30 | 29.8 | 36.7 | 27.9 | 31 | 29.7 | 38.6 | 27.8 | 30.9 |  | 41.2 | 28.5 | 32.5 | N | - | 28 |  |  |  |  | 2024-05-21 13:00 | 43.2 | 61.5 | 36 | 45.4 | 43.2 | 61.9 | 35.7 | 45.3 |  | 63 | 37.3 | 49
2024-05-17 02:45 | 30 | 37.1 | 28.4 | 31.1 | 30 | 37.3 | 28.3 | 31 |  | 37.7 | 29 | 32.3 | N | - | 28 |  |  |  |  | 2024-05-21 14:00 | 44.3 | 65.8 | 37 | 44.9 | 44.3 | 66.2 | 36.8 | 44.8 |  | 66.7 | 38 | 47.9
2024-05-17 03:00 | 30.2 | 40.9 | 27.8 | 31.9 | 30.2 | 41.3 | 27.7 | 31.8 |  | 41.8 | 28.3 | 32.9 | N | - | 28 |  |  |  |  | 2024-05-21 15:00 | 44.7 | 75.5 | 37.2 | 44.5 | 43 | 65.4 | 36.9 | 44.5 |  | 83.4 | 38.4 | 47.2
2024-05-17 03:15 | 29.5 | 37.2 | 28.2 | 30.3 | 29.5 | 37.7 | 28.2 | 30.3 |  | 38.1 | 28.7 | 30.8 | N | - | 28 |  |  |  |  | 2024-05-21 16:00 | 44.5 | 63.3 | 35 | 45.8 | 44.5 | 65.1 | 34.8 | 45.7 |  | 66.4 | 36.2 | 48.9
2024-05-17 03:30 | 31.5 | 41.6 | 29.3 | 32.9 | 31.5 | 42.8 | 29.3 | 32.9 |  | 43.4 | 29.8 | 33.6 | N | - | 29 |  |  |  |  | 2024-05-21 17:00 | 47.1 | 71.5 | 35.8 | 48.5 | 47 | 72 | 35.5 | 48.6 |  | 73.2 | 37.1 | 50.4
2024-05-17 03:45 | 39.8 | 64.7 | 28.3 | 34.7 | 40 | 65 | 28.2 | 34.8 |  | 65.5 | 28.7 | 35.9 | N | - | 28 |  |  |  |  | 2024-05-21 18:00 | 45.8 | 71.3 | 34.6 | 45.6 | 45.8 | 72.6 | 34.2 | 45.5 |  | 74.8 | 36.2 | 49.1
2024-05-17 04:00 | 30.7 | 39.3 | 28.8 | 32.3 | 30.7 | 38.9 | 28.8 | 32.3 |  | 43.4 | 29.3 | 33.1 | N | - | 29 |  |  |  |  | 2024-05-21 19:00 | 58.4 | 76.7 | 34.8 | 56.9 | 58.2 | 83.5 | 34.3 | 56.8 |  | 84.2 | 36.8 | 59
2024-05-17 04:15 | 31.5 | 43.3 | 29 | 33.9 | 31.6 | 45.3 | 29 | 33.8 |  | 47.2 | 29.5 | 34.8 | N | - | 29 |  |  |  |  | 2024-05-21 20:00 | 39.1 | 54.2 | 31.4 | 42.2 | 39.1 | 53 | 30.9 | 42.2 |  | 58.5 | 33.1 | 45.6
2024-05-17 04:30 | 40.4 | 50 | 31.9 | 44.6 | 40.6 | 52.7 | 31.6 | 45.4 |  | 53 | 33.1 | 48.8 | N | - | 32 |  |  |  |  | 2024-05-21 21:00 | 41.3 | 65.6 | 31.2 | 43.2 | 41.5 | 68 | 31 | 42.9 |  | 69.4 | 32.3 | 47.2
2024-05-17 04:45 | 49.4 | 59.3 | 39.8 | 53.8 | 49.4 | 60.4 | 38.2 | 53.7 |  | 61.5 | 42.8 | 56.7 | N | - | 38 |  |  |  |  | 2024-05-21 22:00 | 35.1 | 52.2 | 29.6 | 38.2 | 35 | 51.3 | 29.6 | 38.1 |  | 53.8 | 30.3 | 39.4
2024-05-17 05:00 | 47.5 | 56.5 | 40.3 | 51.2 | 47.4 | 56.5 | 39.5 | 51.6 |  | 57.5 | 42.8 | 54.1 | N | - | 40 |  |  |  |  | 2024-05-21 23:00 | 34.1 | 49.5 | 27.4 | 36.9 | 34.1 | 50.4 | 27.4 | 37 |  | 52.6 | 28 | 38.4
2024-05-17 05:15 | 47 | 58 | 37.9 | 52 | 46.9 | 61.9 | 37 | 51.8 |  | 64.2 | 40.3 | 55.1 | N | - | 37 |  |  |  |  | 2024-05-22 | 31.2 | 45.9 | 28.1 | 32.8 | 31.2 | 45.6 | 28.1 | 32.9 |  | 47.4 | 28.6 | 33.8
2024-05-17 05:30 | 53.3 | 64.4 | 40.3 | 58.4 | 53.4 | 69.1 | 39.3 | 56.8 |  | 71.8 | 43.2 | 63.7 | N | - | 39 |  |  |  |  | 2024-05-22 01:00 | 34.1 | 45.7 | 29.8 | 36.1 | 34.1 | 48.7 | 29.8 | 36 |  | 49.4 | 30.4 | 37.3
2024-05-17 05:45 | 48.5 | 62.9 | 38.1 | 52.9 | 48.6 | 63.6 | 37.1 | 52 |  | 66.5 | 40.9 | 56.7 | N | - | 37 |  |  |  |  | 2024-05-22 02:00 | 35.2 | 59.1 | 29.7 | 36.2 | 35 | 58 | 29.6 | 36.2 |  | 61.8 | 30.2 | 37.3
2024-05-17 06:00 | 47 | 56.3 | 38.7 | 51.6 | 47.1 | 57.8 | 38.1 | 51.6 |  | 58.8 | 41.3 | 54.9 | N | - | 38 |  |  |  |  | 2024-05-22 03:00 | 35.3 | 62.5 | 29.2 | 35.3 | 35.2 | 61.6 | 29.2 | 35.3 |  | 63.8 | 29.7 | 36.5
2024-05-17 06:15 | 47 | 57.2 | 37.6 | 50.6 | 46.8 | 60.9 | 36.8 | 49.4 |  | 64.6 | 40.6 | 54.8 | N | - | 37 |  |  |  |  | 2024-05-22 04:00 | 42.9 | 61.1 | 31.2 | 46.7 | 42.9 | 60.1 | 31.1 | 46.6 |  | 63.3 | 31.8 | 50.7
2024-05-17 06:30 | 48.2 | 59.5 | 36.7 | 52.8 | 48.3 | 60.2 | 35.9 | 52.7 |  | 63.2 | 38.8 | 57.5 | N | - | 36 |  |  |  |  | 2024-05-22 05:00 | 45.7 | 62.5 | 35.9 | 47.9 | 45.8 | 64.1 | 35.3 | 47.9 |  | 66.1 | 38.2 | 52
2024-05-17 06:45 | 47.4 | 58.3 | 38.8 | 51.4 | 47.4 | 60.4 | 37.9 | 50.6 |  | 65.2 | 41.4 | 56.5 | N | - | 38 |  |  |  |  | 2024-05-22 06:00 | 49 | 70.6 | 35.6 | 50.1 | 48.9 | 73.2 | 35.3 | 48.5 |  | 75.7 | 37.4 | 56.7
2024-05-17 07:00 | 44 | 56.4 | 37.3 | 47.1 | 43.9 | 54.3 | 36.3 | 47.4 |  | 61.2 | 39.4 | 50.1 | D | 36 | - |  |  |  |  | 2024-05-22 07:00 | 45.9 | 68.6 | 38.1 | 45.7 | 46.2 | 72.1 | 37.7 | 45.4 |  | 73.7 | 39.3 | 50.1
2024-05-17 07:15 | 47.4 | 59.6 | 39.1 | 50.5 | 47.3 | 61.2 | 38.3 | 50.6 |  | 63.3 | 40.6 | 53.6 | D | 38 | - |  |  |  |  | 2024-05-22 08:00 | 48.9 | 68.5 | 39.8 | 50.8 | 48.8 | 69.9 | 39.4 | 50.5 |  | 73.2 | 41.1 | 54
2024-05-17 07:30 | 48.2 | 66.2 | 37.7 | 52.2 | 48 | 62.4 | 37.4 | 51 |  | 69.4 | 40.1 | 56.5 | D | 37 | - |  |  |  |  | 2024-05-22 09:00 | 48.7 | 69.4 | 40.1 | 49.9 | 48.7 | 69.6 | 39.8 | 50 |  | 71.8 | 41.1 | 53.6
2024-05-17 07:45 | 49.5 | 68.8 | 39.7 | 50.3 | 49.7 | 69.7 | 39.2 | 50.1 |  | 69.7 | 41.7 | 54.2 | D | 39 | - |  |  |  |  | 2024-05-22 10:00 | 45.5 | 65.6 | 40.7 | 47.2 | 45.6 | 65.5 | 40.6 | 47.1 |  | 66.7 | 41.7 | 49.5
2024-05-17 08:00 | 48.1 | 66.4 | 39.1 | 52 | 48.1 | 66.7 | 38.5 | 51.3 |  | 67.3 | 41.2 | 55.5 | D | 39 | - |  |  |  |  | 2024-05-22 11:00 | 45.4 | 65.7 | 40.5 | 47.4 | 45.2 | 63.9 | 40.4 | 47.2 |  | 69.5 | 41.4 | 49.4
2024-05-17 08:15 | 44.5 | 53.4 | 40 | 47.1 | 44.6 | 56.7 | 39.2 | 47.4 |  | 56.9 | 41.8 | 50.1 | D | 39 | - |  |  |  |  | 2024-05-22 12:00 | 45.1 | 60.4 | 40.6 | 47.5 | 45 | 60.3 | 40.4 | 47.4 |  | 63.1 | 41.5 | 49.7
2024-05-17 08:30 | 52.3 | 65.9 | 38.3 | 56.2 | 52.3 | 65.8 | 37.8 | 56.4 |  | 66.5 | 40.9 | 57.4 | D | 38 | - |  |  |  |  | 2024-05-22 13:00 | 48 | 63.3 | 42.5 | 49.9 | 48.1 | 63.3 | 42.4 | 50.3 |  | 64.2 | 43.4 | 53.1
2024-05-17 08:45 | 52.5 | 68.1 | 40.4 | 56.9 | 52.5 | 70.3 | 39.6 | 56.8 |  | 73.2 | 42.3 | 58.3 | D | 40 | - |  |  |  |  | 2024-05-22 14:00 | 45.5 | 56.9 | 41.5 | 47.7 | 45.5 | 59 | 41.5 | 47.6 |  | 60.5 | 42.2 | 49.6
2024-05-17 09:00 | 46.5 | 61.7 | 39.1 | 49.3 | 46.4 | 61 | 37.8 | 49.5 |  | 62.4 | 41.6 | 53.6 | D | 38 | - |  |  |  |  | 2024-05-22 15:00 | 50.8 | 71.6 | 40.3 | 51.8 | 50.8 | 73.4 | 40.3 | 49.9 |  | 74.9 | 41.2 | 55
2024-05-17 09:15 | 48 | 61.9 | 38.8 | 51.7 | 47.9 | 61.9 | 38.4 | 51.6 |  | 62.9 | 40.7 | 54.4 | D | 38 | - |  |  |  |  | 2024-05-22 16:00 | 45.9 | 66.3 | 41.1 | 47.2 | 46.1 | 68.6 | 41 | 47.3 |  | 70 | 42 | 48.8
2024-05-17 09:30 | 47.8 | 62.7 | 39 | 51.4 | 47.8 | 62.8 | 38.4 | 51.5 |  | 65.6 | 40.8 | 53.2 | D | 38 | - |  |  |  |  | 2024-05-22 17:00 | 45.1 | 65.5 | 39.8 | 46.5 | 45.2 | 66.5 | 39.7 | 46.6 |  | 66.9 | 40.8 | 48.3
2024-05-17 09:45 | 47.1 | 56.1 | 39.7 | 50.5 | 47.1 | 59.7 | 39.4 | 50.7 |  | 60.9 | 42 | 52.7 | D | 39 | - |  |  |  |  | 2024-05-22 18:00 | 42.8 | 66.3 | 37.4 | 44.1 | 42.9 | 67.4 | 37.2 | 44.3 |  | 67.8 | 38.5 | 45.5
2024-05-17 10:00 | 45.8 | 58.6 | 38.9 | 49.1 | 45.8 | 60.6 | 38.4 | 49.2 |  | 61.2 | 40.5 | 51.3 | D | 38 | - |  |  |  |  | 2024-05-22 19:00 | 43.6 | 62.3 | 35.5 | 45.1 | 43.7 | 63.3 | 35.3 | 45 |  | 63.4 | 36.7 | 47.5
2024-05-17 10:15 | 45.5 | 63.2 | 39.6 | 47.5 | 45.5 | 63.4 | 39.2 | 47.7 |  | 64.7 | 40.7 | 50.8 | D | 39 | - |  |  |  |  | 2024-05-22 20:00 | 38.5 | 51.8 | 33.2 | 41.2 | 38.6 | 53.8 | 32.9 | 41.3 |  | 56.1 | 34.4 | 43.9
2024-05-17 10:30 | 45.1 | 58 | 37.6 | 47.4 | 45.1 | 58.2 | 37.3 | 47.8 |  | 59.5 | 39 | 51.2 | D | 37 | - |  |  |  |  | 2024-05-22 21:00 | 41.2 | 62.9 | 32.7 | 44 | 41.1 | 61.9 | 32.6 | 43.7 |  | 63.9 | 33.6 | 48.2
2024-05-17 10:45 | 46 | 66.8 | 37.6 | 47.6 | 47.7 | 73.7 | 37.3 | 47.8 |  | 73.7 | 38.8 | 50.9 | D | 37 | - |  |  |  |  | 2024-05-22 22:00 | 37.3 | 60.4 | 31.8 | 39.2 | 37.3 | 60.2 | 31.7 | 39.2 |  | 61.5 | 32.5 | 40.3
2024-05-17 11:00 | 46.5 | 59.3 | 39.5 | 49.3 | 46.5 | 58.5 | 39.2 | 49.4 |  | 65.8 | 41.5 | 51.9 | D | 39 | - |  |  |  |  | 2024-05-22 23:00 | 37.2 | 58.1 | 29.8 | 39.4 | 37.3 | 59 | 29.8 | 39.3 |  | 59.8 | 30.3 | 40.4
2024-05-17 11:15 | 44.8 | 53.6 | 39.8 | 47.3 | 44.8 | 53.8 | 39.6 | 47.5 |  | 56.9 | 41.1 | 49.7 | D | 40 | - |  |  |  |  | 2024-05-23 | 42.9 | 56.2 | 31.8 | 45.8 | 42.9 | 56.1 | 31.8 | 45.7 |  | 56.7 | 32.5 | 46.4
2024-05-17 11:30 | 45.3 | 59.4 | 39.4 | 47.4 | 45.2 | 62.9 | 39.1 | 47.3 |  | 63.8 | 40.6 | 50.1 | D | 39 | - |  |  |  |  | 2024-05-23 01:00 | 34.8 | 51.9 | 28.3 | 37.2 | 34.8 | 53.2 | 28.3 | 37.1 |  | 53.7 | 28.9 | 38.7
2024-05-17 11:45 | 45.2 | 62.8 | 39.3 | 46.2 | 45.1 | 65 | 38.9 | 46.3 |  | 66 | 40.4 | 48.9 | D | 39 | - |  |  |  |  | 2024-05-23 02:00 | 36.5 | 50.5 | 28.5 | 40.1 | 36.7 | 52.8 | 28.4 | 39.9 |  | 56 | 29.1 | 41.5
2024-05-17 12:00 | 47.9 | 70.3 | 39.9 | 48.3 | 47.5 | 70 | 39.5 | 48 |  | 76.6 | 40.9 | 50.3 | D | 40 | - |  |  |  |  | 2024-05-23 03:00 | 42.8 | 62.1 | 33.8 | 45.8 | 42.7 | 61.5 | 33.7 | 45.5 |  | 63.8 | 34.7 | 48.3
2024-05-17 12:15 | 43.8 | 58.7 | 37.8 | 45.8 | 43.6 | 59 | 37.5 | 46 |  | 62.9 | 38.7 | 47.5 | D | 38 | - |  |  |  |  | 2024-05-23 04:00 | 42.8 | 60.3 | 33.3 | 46.1 | 42.8 | 61.5 | 33.2 | 46 |  | 61.6 | 34.1 | 49.3
2024-05-17 12:30 | 45 | 55.9 | 39.4 | 46.9 | 45.1 | 56.2 | 38.8 | 47.2 |  | 57.3 | 40.9 | 49 | D | 39 | - |  |  |  |  | 2024-05-23 05:00 | 45.2 | 58.9 | 38.4 | 48.2 | 45.2 | 59.7 | 37.7 | 48.1 |  | 63.5 | 40.4 | 51.8
2024-05-17 12:45 | 50.6 | 67.2 | 41.4 | 49.6 | 50.6 | 68.8 | 41 | 49.4 |  | 70 | 43.1 | 52.8 | D | 41 | - |  |  |  |  | 2024-05-23 06:00 | 46.1 | 66.8 | 39.6 | 48.3 | 46 | 66.8 | 39.3 | 48 |  | 67.7 | 41.1 | 51.1
2024-05-17 13:00 | 41.2 | 56 | 34.8 | 45.2 | 41.1 | 56 | 34.7 | 45.2 |  | 57.2 | 35.6 | 46.6 | D | 35 | - |  |  |  |  | 2024-05-23 07:00 | 48.2 | 66.7 | 42.2 | 50.4 | 48.2 | 68 | 42 | 50.5 |  | 68.3 | 43.5 | 53.3
2024-05-17 13:15 | 40.3 | 50.1 | 35 | 43 | 40.4 | 53.2 | 34.9 | 42.9 |  | 54.2 | 35.9 | 45.3 | D | 35 | - |  |  |  |  | 2024-05-23 08:00 | 54 | 69.1 | 43.1 | 57.1 | 54 | 70.7 | 42.9 | 57.2 |  | 74.7 | 44.3 | 58
2024-05-17 13:30 | 43.7 | 63.6 | 36 | 44.8 | 43.8 | 64.2 | 35.8 | 44.8 |  | 64.4 | 37 | 47.1 | D | 36 | - |  |  |  |  | 2024-05-23 09:00 | 48.1 | 61.2 | 41.7 | 51.1 | 48.1 | 61.5 | 41.6 | 51.2 |  | 66.5 | 43.1 | 53.4
2024-05-17 13:45 | 38.3 | 46.4 | 34.7 | 40.8 | 38.3 | 45.5 | 34.6 | 40.8 |  | 51 | 35.6 | 42.3 | D | 35 | - |  |  |  |  | 2024-05-23 10:00 | 48 | 58.5 | 43.2 | 50.9 | 48 | 58.3 | 43 | 51.1 |  | 62.4 | 44.2 | 52.9
2024-05-17 14:00 | 44.9 | 55.8 | 38.5 | 47.6 | 44.9 | 55.8 | 38.4 | 47.5 |  | 57.6 | 39.7 | 49 | D | 38 | - |  |  |  |  | Overall | 47.6 | 89 | 32.7 | 48 | 47.5 | 89.9 | 32.6 | 47.8 |  | 90.4 | 33.5 | 50.7
2024-05-17 14:15 | 45.9 | 56.5 | 41 | 48.5 | 46 | 60.3 | 40.5 | 48.5 |  | 60.8 | 42.4 | 50.5 | D | 41 | -
2024-05-17 14:30 | 47.9 | 62.5 | 43.1 | 49.6 | 48.1 | 65.6 | 42.5 | 49.8 |  | 65.6 | 44.7 | 50.7 | D | 43 | -
2024-05-17 14:45 | 54.1 | 66.5 | 45.7 | 57.2 | 54.1 | 66.2 | 45.9 | 57 |  | 69.1 | 47.5 | 58.3 | D | 46 | -
2024-05-17 15:00 | 47.9 | 59.3 | 43.1 | 50 | 47.9 | 57.4 | 42.8 | 50.4 |  | 61.9 | 44.4 | 52.3 | D | 43 | -
2024-05-17 15:15 | 47.6 | 56.2 | 42.6 | 50.1 | 47.6 | 57.5 | 42.3 | 50.2 |  | 60.4 | 43.9 | 51.4 | D | 42 | -
2024-05-17 15:30 | 47.3 | 58.5 | 42.5 | 49.5 | 47.3 | 58.8 | 42.4 | 49.6 |  | 61.5 | 43.7 | 51 | D | 42 | -
2024-05-17 15:45 | 49.6 | 58.6 | 44.3 | 51.9 | 49.6 | 59 | 43.9 | 52.1 |  | 60 | 45.6 | 53.1 | D | 44 | -
2024-05-17 16:00 | 48.2 | 57.3 | 43.7 | 50.7 | 48.2 | 59.4 | 43.3 | 50.8 |  | 61.8 | 44.9 | 52.3 | D | 43 | -
2024-05-17 16:15 | 47.6 | 61.1 | 42 | 49.7 | 47.6 | 60 | 41.6 | 50.2 |  | 65.5 | 43.3 | 52.1 | D | 42 | -
2024-05-17 16:30 | 46.1 | 57 | 40.2 | 48.7 | 46 | 56.8 | 39.7 | 48.7 |  | 57.7 | 41.6 | 50.8 | D | 40 | -
2024-05-17 16:45 | 48.9 | 70.3 | 40 | 49.3 | 48.8 | 71.2 | 39.9 | 49.3 |  | 71.5 | 41.3 | 51.8 | D | 40 | -
2024-05-17 17:00 | 44.4 | 56.6 | 38.4 | 46.9 | 44.4 | 60.6 | 38.1 | 47 |  | 61.1 | 39.7 | 49.3 | D | 38 | -
2024-05-17 17:15 | 43.8 | 56.9 | 37.7 | 45.4 | 43.9 | 57 | 37.4 | 45.2 |  | 58 | 39.2 | 48 | D | 37 | -
2024-05-17 17:30 | 42.6 | 55.2 | 36.3 | 45.5 | 42.7 | 57 | 36 | 45.6 |  | 59.5 | 37.6 | 48.1 | D | 36 | -
2024-05-17 17:45 | 45.9 | 61.6 | 38.9 | 48.4 | 46 | 63.2 | 37.9 | 49 |  | 63.3 | 41.1 | 51.4 | D | 38 | -
2024-05-17 18:00 | 45.3 | 61.5 | 38.5 | 47.5 | 45.3 | 61.3 | 38.2 | 47.6 |  | 62.5 | 40.3 | 49.3 | D | 38 | -
2024-05-17 18:15 | 46.3 | 66.8 | 36.8 | 46.1 | 46.5 | 67.2 | 36.4 | 46.1 |  | 67.2 | 38.2 | 49 | D | 36 | -
2024-05-17 18:30 | 40.7 | 55.4 | 34.1 | 43.2 | 40.7 | 54.8 | 33.9 | 43.3 |  | 59.5 | 35.8 | 45.2 | D | 34 | -
2024-05-17 18:45 | 40.9 | 57.7 | 35.4 | 43.3 | 40.7 | 53.5 | 35 | 43.5 |  | 63.9 | 37.1 | 45.2 | D | 35 | -
2024-05-17 19:00 | 41.5 | 53.5 | 34 | 44 | 41.4 | 55.3 | 33.6 | 44.3 |  | 57.3 | 35.6 | 46.9 | D | 34 | -
2024-05-17 19:15 | 43 | 62.3 | 34.6 | 44.6 | 43 | 61.9 | 34.3 | 44.7 |  | 63.3 | 36.5 | 48 | D | 34 | -
2024-05-17 19:30 | 41.3 | 51.8 | 36.1 | 44 | 41.2 | 52.2 | 35.7 | 44.2 |  | 53.6 | 37.5 | 46.8 | D | 36 | -
2024-05-17 19:45 | 40.5 | 50 | 34.7 | 43.5 | 40.4 | 50.4 | 34.5 | 43.3 |  | 55.4 | 36.3 | 45.8 | D | 35 | -
2024-05-17 20:00 | 43.2 | 54.1 | 35.6 | 46.3 | 43.2 | 54.4 | 35.3 | 46.3 |  | 56.2 | 37.5 | 48.7 | D | 35 | -
2024-05-17 20:15 | 43.2 | 51.9 | 36.7 | 46.3 | 43.1 | 52.4 | 36.5 | 46.3 |  | 56.4 | 38.1 | 49.1 | D | 37 | -
2024-05-17 20:30 | 43.9 | 58.6 | 36.6 | 46.5 | 44 | 58.3 | 36.3 | 46.7 |  | 60 | 37.9 | 48.7 | D | 36 | -
2024-05-17 20:45 | 44.4 | 54.7 | 37 | 47.6 | 44.4 | 57.5 | 36.8 | 47.5 |  | 58.6 | 38.6 | 50.3 | D | 37 | -
2024-05-17 21:00 | 44.1 | 55.2 | 35.5 | 48 | 44.2 | 55 | 35.4 | 48.1 |  | 57.6 | 36.9 | 49.7 | D | 35 | -
2024-05-17 21:15 | 44.5 | 54.9 | 35.7 | 48.2 | 44.4 | 56.4 | 35.5 | 48.2 |  | 57.1 | 37.7 | 50.2 | D | 36 | -
2024-05-17 21:30 | 45.2 | 61.8 | 33.5 | 48.8 | 45.2 | 61.2 | 33.3 | 48.8 |  | 63 | 35.2 | 50.8 | D | 33 | -
2024-05-17 21:45 | 42.3 | 57.4 | 32.7 | 45.7 | 42.3 | 58.2 | 32.6 | 45.7 |  | 59.2 | 33.5 | 47.5 | D | 33 | -
2024-05-17 22:00 | 41.4 | 54 | 31.6 | 45 | 41.5 | 54.8 | 31.4 | 45 |  | 55.4 | 32.8 | 47.3 | D | 31 | -
2024-05-17 22:15 | 38.4 | 54.6 | 28.9 | 42.2 | 38.3 | 55.5 | 28.8 | 42.2 |  | 56 | 29.8 | 43.4 | D | 29 | -
2024-05-17 22:30 | 42.7 | 53.8 | 29.8 | 47.6 | 42.7 | 55.7 | 29.7 | 47.6 |  | 55.8 | 30.8 | 49.4 | D | 30 | -
2024-05-17 22:45 | 39.9 | 54.8 | 29 | 43.9 | 39.9 | 54.6 | 28.9 | 43.9 |  | 62.4 | 29.7 | 45.8 | D | 29 | -
2024-05-17 23:00 | 40.1 | 52.1 | 28.2 | 44.6 | 40.2 | 51.4 | 28.1 | 44.6 |  | 53.4 | 28.7 | 46.1 | N | - | 28
2024-05-17 23:15 | 41.1 | 57.4 | 28.4 | 45.5 | 41 | 56.4 | 28.5 | 45.2 |  | 61.5 | 29.1 | 46.8 | N | - | 29
2024-05-17 23:30 | 40 | 54.2 | 29.1 | 43.9 | 40 | 55.5 | 29.1 | 43.8 |  | 56.4 | 29.6 | 45.7 | N | - | 29
2024-05-17 23:45 | 40.1 | 51.6 | 31.5 | 44.6 | 40.2 | 52.6 | 31.4 | 44.6 |  | 53 | 32 | 46 | N | - | 31
2024-05-18 | 35 | 49.4 | 31 | 36.4 | 35 | 50.6 | 31 | 36.5 |  | 50.9 | 31.6 | 37.4 | N | - | 31
2024-05-18 00:15 | 36.4 | 49.7 | 28.7 | 39.6 | 36.4 | 50.7 | 28.5 | 39.8 |  | 50.9 | 29.3 | 41.2 | N | - | 29
2024-05-18 00:30 | 37 | 51.5 | 28.7 | 40.6 | 37 | 53.2 | 28.7 | 40.9 |  | 54.3 | 29.3 | 41.9 | N | - | 29
2024-05-18 00:45 | 46.3 | 75.5 | 28.7 | 35.3 | 38.3 | 64.7 | 28.7 | 35.3 |  | 83.9 | 29.3 | 37.1 | N | - | 29
2024-05-18 01:00 | 48 | 74.2 | 28.3 | 38.6 | 41.5 | 66.9 | 28.2 | 38.2 |  | 82.6 | 28.8 | 39.9 | N | - | 28
2024-05-18 01:15 | 36 | 60 | 31.3 | 34.2 | 33.7 | 52.3 | 31.4 | 34.2 |  | 67.4 | 31.8 | 34.8 | N | - | 31
2024-05-18 01:30 | 35.7 | 47.7 | 32 | 37.3 | 35.6 | 48.3 | 32 | 37.3 |  | 53.2 | 32.5 | 38.5 | N | - | 32
2024-05-18 01:45 | 35.8 | 53 | 27.9 | 37 | 35.7 | 52.8 | 27.9 | 37.4 |  | 55 | 28.4 | 38.6 | N | - | 28
2024-05-18 02:00 | 34.3 | 51.5 | 26.8 | 35.9 | 34.2 | 53 | 26.8 | 35.4 |  | 53.2 | 27.3 | 37.4 | N | - | 27
2024-05-18 02:15 | 36.4 | 49.9 | 28.2 | 40.6 | 36.4 | 49.7 | 28.2 | 40.7 |  | 51.2 | 28.7 | 41.8 | N | - | 28
2024-05-18 02:30 | 39.5 | 53.3 | 26.8 | 43.6 | 39.5 | 54.1 | 26.8 | 43.3 |  | 54.6 | 27.3 | 45.1 | N | - | 27
2024-05-18 02:45 | 26.9 | 40.3 | 25.1 | 28.1 | 26.9 | 39.2 | 25.1 | 28 |  | 42.4 | 25.6 | 28.9 | N | - | 25
2024-05-18 03:00 | 34.6 | 50.8 | 25.8 | 37.1 | 34.4 | 50.9 | 25.7 | 36.9 |  | 52.6 | 26.3 | 38.3 | N | - | 26
2024-05-18 03:15 | 28.6 | 33.3 | 27.2 | 30.2 | 28.6 | 32.3 | 27.1 | 30.2 |  | 34.5 | 27.6 | 30.6 | N | - | 27
2024-05-18 03:30 | 34.9 | 48.9 | 30.2 | 36.2 | 34.9 | 50.1 | 30.2 | 36.1 |  | 50.6 | 30.6 | 37.2 | N | - | 30
2024-05-18 03:45 | 34.3 | 51 | 28.7 | 33 | 34.3 | 50.9 | 28.7 | 32.9 |  | 52.5 | 29.3 | 33.6 | N | - | 29
2024-05-18 04:00 | 33.1 | 47 | 27.5 | 35.5 | 33.1 | 49.1 | 27.5 | 35.9 |  | 49.2 | 28.1 | 37.1 | N | - | 28
2024-05-18 04:15 | 39.4 | 50.6 | 27.1 | 44.4 | 39.3 | 52.5 | 27 | 43.9 |  | 52.6 | 27.9 | 47.7 | N | - | 27
2024-05-18 04:30 | 46 | 53.7 | 37.1 | 49.7 | 46 | 55 | 36.1 | 50.1 |  | 56.5 | 40.6 | 53.1 | N | - | 36
2024-05-18 04:45 | 48.4 | 57.2 | 38.7 | 52.3 | 48.4 | 58 | 37.5 | 52.7 |  | 58.6 | 41.9 | 55.4 | N | - | 38
2024-05-18 05:00 | 48.4 | 57.8 | 39.7 | 52.3 | 48.3 | 57.6 | 38.5 | 52.6 |  | 61.7 | 42.8 | 55.1 | N | - | 39
2024-05-18 05:15 | 46.8 | 57.5 | 39.3 | 50.4 | 46.9 | 58.3 | 38.2 | 50.7 |  | 60.3 | 42.2 | 53.4 | N | - | 38
2024-05-18 05:30 | 48.7 | 58.9 | 38.5 | 53.8 | 48.8 | 63.4 | 37.8 | 52.1 |  | 65 | 41.5 | 59.4 | N | - | 38
2024-05-18 05:45 | 48.6 | 60.1 | 40 | 52.3 | 48.5 | 63.5 | 39.3 | 52 |  | 65.5 | 42.9 | 55.7 | N | - | 39
2024-05-18 06:00 | 49.1 | 68.5 | 37.8 | 51.1 | 49.3 | 69 | 36.8 | 51.1 |  | 69.4 | 41 | 54.8 | N | - | 37
2024-05-18 06:15 | 47 | 55.7 | 40.1 | 50.5 | 46.7 | 57.3 | 39 | 49.9 |  | 62.5 | 42.4 | 55.9 | N | - | 39
2024-05-18 06:30 | 45.1 | 57.3 | 38 | 48.4 | 45.2 | 56.8 | 37.2 | 48.3 |  | 58.7 | 39.8 | 51.8 | N | - | 37
2024-05-18 06:45 | 46.7 | 58.9 | 38.4 | 50.4 | 46.7 | 59.8 | 37.8 | 49.9 |  | 61.8 | 40.6 | 54.9 | N | - | 38
2024-05-18 07:00 | 44.6 | 65 | 36.5 | 46.4 | 44.6 | 64.5 | 36.2 | 46.4 |  | 65.7 | 38.3 | 49.3 | D | 36 | -
2024-05-18 07:15 | 42.6 | 55.7 | 33.9 | 46.1 | 42.7 | 55.6 | 33.5 | 46.3 |  | 60.6 | 36.3 | 50.2 | D | 34 | -
2024-05-18 07:30 | 44.9 | 57 | 35.3 | 48.4 | 44.9 | 57.9 | 35 | 48.1 |  | 59.5 | 36.9 | 51.7 | D | 35 | -
2024-05-18 07:45 | 46.3 | 56.3 | 36.8 | 51.1 | 46.3 | 59.7 | 36.6 | 50.8 |  | 61.6 | 38.4 | 54.4 | D | 37 | -
2024-05-18 08:00 | 44.5 | 61 | 34.8 | 47.7 | 44.2 | 61 | 34.1 | 47.4 |  | 63.9 | 36.8 | 51.6 | D | 34 | -
2024-05-18 08:15 | 44.7 | 61.4 | 37.3 | 47.7 | 44.4 | 57.7 | 36.4 | 47.3 |  | 68.4 | 39.4 | 50.8 | D | 36 | -
2024-05-18 08:30 | 48.4 | 71.4 | 37.8 | 49.9 | 47.5 | 63.9 | 37 | 50.3 |  | 76.5 | 39.6 | 54.7 | D | 37 | -
2024-05-18 08:45 | 45.3 | 59 | 36.8 | 47.8 | 44.8 | 60.5 | 36.1 | 47 |  | 61 | 38.7 | 52.8 | D | 36 | -
2024-05-18 09:00 | 44.1 | 56.8 | 36.6 | 46.7 | 44.3 | 58.1 | 36 | 45.7 |  | 60.5 | 38.5 | 53.2 | D | 36 | -
2024-05-18 09:15 | 44.1 | 59.6 | 35.9 | 46.8 | 44 | 59.6 | 35.5 | 46.8 |  | 60 | 38.5 | 51 | D | 36 | -
2024-05-18 09:30 | 44.8 | 61.1 | 37.9 | 46.2 | 45 | 62.3 | 37.5 | 46.4 |  | 64.3 | 39.2 | 50.3 | D | 38 | -
2024-05-18 09:45 | 42.6 | 59.8 | 34.8 | 44.3 | 42.5 | 60.1 | 34.8 | 43.7 |  | 62.8 | 36.5 | 49.1 | D | 35 | -
2024-05-18 10:00 | 44.4 | 55.9 | 37.6 | 47.3 | 44.2 | 57.7 | 37.4 | 46.3 |  | 59.8 | 39.1 | 52.9 | D | 37 | -
2024-05-18 10:15 | 48.2 | 63.2 | 41.1 | 51.2 | 48.3 | 63.9 | 40.6 | 51.4 |  | 64.2 | 43 | 56.6 | D | 41 | -
2024-05-18 10:30 | 42.9 | 54.8 | 37.4 | 45.8 | 42.8 | 55.4 | 37.2 | 45.6 |  | 56.3 | 38.5 | 48.2 | D | 37 | -
2024-05-18 10:45 | 47.3 | 63.5 | 35 | 47.5 | 46.2 | 66.9 | 34.9 | 45.9 |  | 70.2 | 36.3 | 52.7 | D | 35 | -
2024-05-18 11:00 | 41.9 | 56 | 36.2 | 44.1 | 42 | 57.7 | 35.8 | 44 |  | 58.9 | 37.6 | 47.8 | D | 36 | -
2024-05-18 11:15 | 44.2 | 60.8 | 36.1 | 46.2 | 44.3 | 60.7 | 36 | 46.2 |  | 61.3 | 37.7 | 49.7 | D | 36 | -
2024-05-18 11:30 | 44.3 | 59.1 | 36.7 | 47.2 | 44.2 | 56.6 | 36.4 | 46.8 |  | 61.1 | 38.5 | 52.1 | D | 36 | -
2024-05-18 11:45 | 43.7 | 61.2 | 36.2 | 46.2 | 43.6 | 62.8 | 35.9 | 45.3 |  | 68.5 | 37.3 | 50.5 | D | 36 | -
2024-05-18 12:00 | 44.5 | 61.1 | 37 | 47 | 44.5 | 61.8 | 36.4 | 47 |  | 62.5 | 38.8 | 50.6 | D | 36 | -
2024-05-18 12:15 | 42.6 | 56 | 35.4 | 45.6 | 42.6 | 57.2 | 35.4 | 44.7 |  | 59.4 | 37 | 50.7 | D | 35 | -
2024-05-18 12:30 | 43.9 | 59.3 | 37.2 | 46.5 | 44 | 60.2 | 36.9 | 46.7 |  | 61.2 | 38.6 | 49.9 | D | 37 | -
2024-05-18 12:45 | 66.3 | 76.8 | 40.8 | 71.1 | 66.3 | 77.3 | 40.3 | 71.1 |  | 79 | 43.4 | 71.8 | D | 40 | -
2024-05-18 13:00 | 65.5 | 83.3 | 39.2 | 70.6 | 65.7 | 87.2 | 39 | 70.3 |  | 88.1 | 40.4 | 72 | D | 39 | -
2024-05-18 13:15 | 44 | 59.7 | 38.4 | 46.4 | 43.9 | 59.1 | 38.3 | 46.1 |  | 60.6 | 39.6 | 49 | D | 38 | -
2024-05-18 13:30 | 42.9 | 64.1 | 36.1 | 42.5 | 43 | 66.3 | 35.9 | 42.4 |  | 66.5 | 37 | 44.1 | D | 36 | -
2024-05-18 13:45 | 42.9 | 53.7 | 35.9 | 46.9 | 42.8 | 61.2 | 35.6 | 45.3 |  | 61.2 | 37 | 52.6 | D | 36 | -
2024-05-18 14:00 | 43.4 | 64.8 | 35.9 | 42.8 | 43.3 | 65 | 35.9 | 42.7 |  | 65.5 | 37 | 44.3 | D | 36 | -
2024-05-18 14:15 | 47 | 58 | 43.7 | 49.1 | 47 | 58.3 | 43.6 | 49.1 |  | 58.7 | 44.5 | 50.1 | D | 44 | -
2024-05-18 14:30 | 45.4 | 53.9 | 41.9 | 47.4 | 45.4 | 54.7 | 41.1 | 47.4 |  | 56.7 | 44.1 | 50.6 | D | 41 | -
2024-05-18 14:45 | 41.3 | 50 | 36.2 | 44.1 | 41.3 | 51.2 | 35.9 | 44.1 |  | 56.8 | 37.3 | 48.3 | D | 36 | -
2024-05-18 15:00 | 41.2 | 53.3 | 36.1 | 43.7 | 41 | 52.6 | 36 | 43.7 |  | 60.7 | 37.1 | 46.4 | D | 36 | -
2024-05-18 15:15 | 43.6 | 57.2 | 37.3 | 46.5 | 43.6 | 60 | 37 | 46.4 |  | 62 | 38.4 | 48.5 | D | 37 | -
2024-05-18 15:30 | 40.9 | 54.7 | 36.4 | 42.9 | 41 | 56.2 | 36.2 | 42.9 |  | 56.3 | 37.4 | 44.1 | D | 36 | -
2024-05-18 15:45 | 44.1 | 60.5 | 38.1 | 45.2 | 43.8 | 60.2 | 38.1 | 45.3 |  | 68 | 39.1 | 47.6 | D | 38 | -
2024-05-18 16:00 | 44.2 | 61.3 | 37.7 | 44.9 | 44.4 | 62 | 37.6 | 44.7 |  | 63.1 | 38.7 | 46.6 | D | 38 | -
2024-05-18 16:15 | 41.2 | 57 | 35.3 | 42.5 | 41.2 | 56.3 | 35.3 | 42.4 |  | 57.9 | 36.3 | 44.2 | D | 35 | -
2024-05-18 16:30 | 43.4 | 56.7 | 38.5 | 45.6 | 43.3 | 56.7 | 38.1 | 45.5 |  | 59.2 | 40 | 48.2 | D | 38 | -
2024-05-18 16:45 | 40.2 | 47.6 | 36.8 | 42.4 | 40.2 | 48.1 | 36.3 | 42.6 |  | 52.3 | 38.1 | 44.5 | D | 36 | -
2024-05-18 17:00 | 45.4 | 64.8 | 37.2 | 45.2 | 45.9 | 65.8 | 36.8 | 46 |  | 69 | 38.4 | 48.9 | D | 37 | -
2024-05-18 17:15 | 46.7 | 65.5 | 36 | 46.3 | 47.1 | 67.4 | 35.7 | 46.2 |  | 70.2 | 37.9 | 48.8 | D | 36 | -
2024-05-18 17:30 | 43.1 | 59 | 35.3 | 46.5 | 42.8 | 54.7 | 35 | 46.6 |  | 66.3 | 36.9 | 50.1 | D | 35 | -
2024-05-18 17:45 | 42.4 | 52.2 | 37.4 | 45.1 | 42.3 | 52.3 | 37 | 45.1 |  | 53.9 | 38.7 | 47.7 | D | 37 | -
2024-05-18 18:00 | 43.6 | 52.5 | 38 | 45.8 | 43.7 | 53 | 37.9 | 45.9 |  | 54 | 39.2 | 47.2 | D | 38 | -
2024-05-18 18:15 | 41.3 | 55 | 34.9 | 44 | 41.4 | 56.6 | 34.6 | 43.9 |  | 56.7 | 36.2 | 47.1 | D | 35 | -
2024-05-18 18:30 | 43 | 54.1 | 35 | 46.7 | 43 | 53.9 | 34.7 | 46.8 |  | 54.8 | 36.3 | 48.4 | D | 35 | -
2024-05-18 18:45 | 43.7 | 59.7 | 32.4 | 46.3 | 43.7 | 60.3 | 32.3 | 46.4 |  | 60.4 | 34.3 | 48.7 | D | 32 | -
2024-05-18 19:00 | 42.4 | 52.9 | 36.9 | 45 | 42.5 | 52.7 | 36.4 | 45.4 |  | 54.3 | 38.6 | 48 | D | 36 | -
2024-05-18 19:15 | 41.9 | 61.1 | 35 | 43.8 | 41.9 | 60.9 | 35 | 43.6 |  | 62 | 36.2 | 45.5 | D | 35 | -
2024-05-18 19:30 | 42.9 | 58.7 | 37.3 | 44.8 | 42.9 | 58.5 | 37.1 | 44.9 |  | 59.7 | 38.5 | 46.7 | D | 37 | -
2024-05-18 19:45 | 39.7 | 52.3 | 32.3 | 42.7 | 39.6 | 50.9 | 32.2 | 42.7 |  | 55.3 | 33.9 | 44.4 | D | 32 | -
2024-05-18 20:00 | 40.4 | 55.6 | 34.1 | 42.2 | 40.4 | 56 | 33.7 | 42.2 |  | 56.4 | 35.5 | 43.9 | D | 34 | -
2024-05-18 20:15 | 44.4 | 56.9 | 36.1 | 47.6 | 44.4 | 58.1 | 35.7 | 47.9 |  | 58.5 | 37.8 | 50.3 | D | 36 | -
2024-05-18 20:30 | 44.6 | 56.5 | 34.6 | 48 | 44.7 | 60.8 | 34.3 | 48.1 |  | 60.8 | 36.6 | 50.2 | D | 34 | -
2024-05-18 20:45 | 42.1 | 54.6 | 35 | 45.6 | 42 | 54.8 | 34.7 | 45.3 |  | 56 | 36.3 | 47.8 | D | 35 | -
2024-05-18 21:00 | 42.5 | 56 | 32.6 | 46.1 | 42.5 | 56.2 | 32.5 | 45.9 |  | 58 | 34.4 | 48.2 | D | 33 | -
2024-05-18 21:15 | 42.9 | 57.6 | 34.7 | 46.3 | 43.1 | 58.3 | 34.2 | 46.6 |  | 60.1 | 36.2 | 49.2 | D | 34 | -
2024-05-18 21:30 | 43.6 | 53.7 | 35.5 | 47.2 | 43.7 | 56.3 | 35 | 47.1 |  | 57.4 | 37.7 | 50.1 | D | 35 | -
2024-05-18 21:45 | 41.1 | 59.7 | 30.7 | 44 | 41.4 | 60.2 | 30.6 | 44.1 |  | 62.4 | 31.7 | 46.8 | D | 31 | -
2024-05-18 22:00 | 40.5 | 53.2 | 32.3 | 44.3 | 40.5 | 53.4 | 32.2 | 44.2 |  | 56 | 33.2 | 45.9 | D | 32 | -
2024-05-18 22:15 | 38.3 | 50.2 | 28.8 | 42.6 | 38.2 | 50.6 | 28.6 | 42.4 |  | 51.7 | 29.5 | 44.1 | D | 29 | -
2024-05-18 22:30 | 40.8 | 55.5 | 32 | 44.5 | 40.9 | 57.5 | 31.8 | 44.4 |  | 58.2 | 32.9 | 45.9 | D | 32 | -
2024-05-18 22:45 | 40 | 54.1 | 28.1 | 44.2 | 40 | 57.3 | 28 | 44 |  | 57.5 | 28.8 | 45.7 | D | 28 | -
2024-05-18 23:00 | 38.3 | 52 | 29.9 | 41.6 | 38.3 | 52.2 | 29.7 | 41.7 |  | 53.9 | 30.9 | 43.5 | N | - | 30
2024-05-18 23:15 | 35 | 51.7 | 26.1 | 38 | 35 | 52.9 | 26.2 | 37.9 |  | 53.6 | 26.7 | 39.8 | N | - | 26
2024-05-18 23:30 | 37.9 | 54.1 | 26.8 | 41.1 | 37.9 | 54.6 | 26.8 | 41.2 |  | 54.9 | 27.3 | 42.5 | N | - | 27
2024-05-18 23:45 | 37.5 | 53 | 29.9 | 40.8 | 37.6 | 53.2 | 29.9 | 40.9 |  | 54.5 | 30.5 | 42.4 | N | - | 30
2024-05-19 | 40.6 | 53.6 | 27.4 | 44.8 | 40.5 | 53.7 | 27.4 | 44.5 |  | 55 | 27.9 | 46.3 | N | - | 27
2024-05-19 00:15 | 36.5 | 50.5 | 27.9 | 39.8 | 36.5 | 52.6 | 27.9 | 39.8 |  | 53.4 | 28.4 | 40.9 | N | - | 28
2024-05-19 00:30 | 36.3 | 51.4 | 29.5 | 38.7 | 36.3 | 52.3 | 29.4 | 39.3 |  | 53.6 | 30 | 40.5 | N | - | 29
2024-05-19 00:45 | 38.5 | 48.1 | 32.2 | 42.2 | 38.5 | 49.7 | 32.3 | 41.9 |  | 50.3 | 32.8 | 43.5 | N | - | 32
2024-05-19 01:00 | 39.3 | 58.1 | 30.3 | 41.2 | 39.4 | 58.5 | 30.3 | 41.2 |  | 58.6 | 30.8 | 42.3 | N | - | 30
2024-05-19 01:15 | 39 | 53.5 | 31.3 | 42.6 | 39 | 53.4 | 31.4 | 42.5 |  | 57.8 | 31.9 | 43.8 | N | - | 31
2024-05-19 01:30 | 36.1 | 55.3 | 30.2 | 37.5 | 36.1 | 56.2 | 30.1 | 37.4 |  | 56.5 | 30.7 | 38.9 | N | - | 30
2024-05-19 01:45 | 37.1 | 49.9 | 29.6 | 40.7 | 37 | 49.9 | 29.6 | 40.6 |  | 55.8 | 30.1 | 41.7 | N | - | 30
2024-05-19 02:00 | 33.7 | 49.3 | 31 | 34.7 | 33.7 | 49.1 | 30.9 | 34.7 |  | 50.9 | 31.5 | 35.6 | N | - | 31
2024-05-19 02:15 | 36.1 | 48.6 | 31.9 | 39.2 | 36.1 | 49.4 | 31.9 | 39.3 |  | 49.6 | 32.4 | 40.3 | N | - | 32
2024-05-19 02:30 | 38.9 | 54.3 | 32.8 | 41 | 38.9 | 55 | 32.9 | 40.9 |  | 55.8 | 33.3 | 42.4 | N | - | 33
2024-05-19 02:45 | 37.2 | 49.9 | 33.9 | 39.6 | 37.2 | 49.5 | 33.8 | 39.8 |  | 51.5 | 34.3 | 40.9 | N | - | 34
2024-05-19 03:00 | 36.2 | 47.4 | 33.8 | 37.7 | 36.2 | 49.1 | 33.7 | 37.7 |  | 50.2 | 34.2 | 38.2 | N | - | 34
2024-05-19 03:15 | 38.4 | 52.4 | 35.9 | 38.5 | 38.3 | 51.5 | 35.9 | 38.6 |  | 53.6 | 36.4 | 39 | N | - | 36
2024-05-19 03:30 | 36.2 | 39 | 34.8 | 37.6 | 36.2 | 39.4 | 34.8 | 37.5 |  | 40.6 | 35.3 | 38.1 | N | - | 35
2024-05-19 03:45 | 35.4 | 38.7 | 34.1 | 36.5 | 35.4 | 39 | 34.1 | 36.5 |  | 39.5 | 34.6 | 37 | N | - | 34
2024-05-19 04:00 | 36.9 | 48.6 | 34.3 | 36.8 | 37 | 51.1 | 34.3 | 36.8 |  | 51.1 | 34.7 | 37.2 | N | - | 34
2024-05-19 04:15 | 39.8 | 49 | 35.4 | 43.6 | 39.7 | 51 | 35.4 | 42.5 |  | 52.1 | 36 | 47.2 | N | - | 35
2024-05-19 04:30 | 47 | 56.7 | 40.7 | 49.6 | 47.1 | 57.6 | 39.5 | 50.2 |  | 58.7 | 44.1 | 52.7 | N | - | 40
2024-05-19 04:45 | 47.4 | 55.2 | 41 | 50.7 | 47.3 | 55.4 | 40.1 | 51.1 |  | 56.6 | 43.4 | 53.3 | N | - | 40
2024-05-19 05:00 | 48.4 | 56.1 | 39.6 | 52.7 | 48.5 | 56.9 | 38.6 | 53 |  | 58.4 | 42.4 | 55.3 | N | - | 39
2024-05-19 05:15 | 47.6 | 56.3 | 39.8 | 51.6 | 47.5 | 58 | 39 | 51.5 |  | 60.5 | 42.6 | 55 | N | - | 39
2024-05-19 05:30 | 48.1 | 59.1 | 39.2 | 52.9 | 48.1 | 58.7 | 38.7 | 52 |  | 60.8 | 40.8 | 57.1 | N | - | 39
2024-05-19 05:45 | 48.6 | 60.3 | 39.6 | 53.1 | 48.5 | 60.7 | 39 | 52.7 |  | 61.3 | 41.5 | 56.5 | N | - | 39
2024-05-19 06:00 | 49.1 | 58.6 | 39.6 | 53.6 | 48.7 | 60.6 | 38.7 | 53.1 |  | 65.9 | 42.4 | 58.7 | N | - | 39
2024-05-19 06:15 | 46.3 | 57.8 | 38.5 | 50.1 | 46.3 | 60.5 | 38 | 50.1 |  | 64.3 | 40.5 | 53.3 | N | - | 38
2024-05-19 06:30 | 46.6 | 57.3 | 38.3 | 50.2 | 46.5 | 59 | 37.7 | 50.2 |  | 61.3 | 40.3 | 53.9 | N | - | 38
2024-05-19 06:45 | 44.7 | 63.4 | 36.5 | 46.7 | 44.7 | 62.9 | 35.8 | 46.9 |  | 64 | 38.6 | 49.9 | N | - | 36
2024-05-19 07:00 | 49.3 | 59.7 | 38.9 | 53.8 | 49.4 | 59.7 | 37.3 | 54.1 |  | 61.8 | 42.2 | 56.8 | D | 37 | -
2024-05-19 07:15 | 47.8 | 59.2 | 39.1 | 50.9 | 48 | 59.6 | 37.6 | 51.8 |  | 66.1 | 42.4 | 56.6 | D | 38 | -
2024-05-19 07:30 | 44.5 | 58.4 | 36.4 | 47 | 44.4 | 59.9 | 35.5 | 47.3 |  | 60.3 | 38.9 | 50.9 | D | 36 | -
2024-05-19 07:45 | 47.3 | 62.4 | 37.9 | 50.5 | 47.2 | 63.3 | 37 | 48.9 |  | 65.2 | 39.8 | 54 | D | 37 | -
2024-05-19 08:00 | 46.9 | 67.1 | 36.2 | 49.3 | 47.2 | 68.5 | 35.1 | 49.5 |  | 70.5 | 38.5 | 53.3 | D | 35 | -
2024-05-19 08:15 | 46.7 | 58.6 | 36.9 | 49.6 | 46.7 | 59.6 | 36 | 49.8 |  | 60.7 | 39.6 | 54 | D | 36 | -
2024-05-19 08:30 | 45.2 | 55.5 | 37 | 48.2 | 45.4 | 57.7 | 36.2 | 48.4 |  | 59 | 39.4 | 51.9 | D | 36 | -
2024-05-19 08:45 | 48.7 | 65.2 | 37.7 | 51.4 | 48.4 | 66.5 | 36.9 | 50.4 |  | 70.6 | 40 | 54.7 | D | 37 | -
2024-05-19 09:00 | 45.8 | 61.3 | 37 | 49.3 | 45.8 | 62.5 | 36.5 | 48.6 |  | 66.7 | 38.8 | 53 | D | 37 | -
2024-05-19 09:15 | 47.6 | 62 | 37.2 | 51.9 | 47.3 | 61.3 | 36.6 | 50.3 |  | 69.2 | 39.4 | 57.2 | D | 37 | -
2024-05-19 09:30 | 45.9 | 60.6 | 37.9 | 48.8 | 45.9 | 60.6 | 37.4 | 48.5 |  | 62 | 40.2 | 52.7 | D | 37 | -
2024-05-19 09:45 | 44.9 | 65.7 | 36.5 | 46.2 | 44.7 | 66.5 | 36.2 | 46.1 |  | 66.9 | 38.2 | 48 | D | 36 | -
2024-05-19 10:00 | 43 | 52.8 | 36.4 | 46.2 | 43 | 52.5 | 35.9 | 46.4 |  | 55 | 38.4 | 48.7 | D | 36 | -
2024-05-19 10:15 | 42.1 | 52.2 | 35.8 | 45.3 | 42.3 | 55.1 | 35.4 | 45.5 |  | 58.2 | 37.5 | 47.7 | D | 35 | -
2024-05-19 10:30 | 45.1 | 62.1 | 37.6 | 47.6 | 45.1 | 62.9 | 37.5 | 47.1 |  | 63.9 | 39 | 51.7 | D | 38 | -
2024-05-19 10:45 | 42.3 | 55.5 | 35 | 45.1 | 42.2 | 55.8 | 34.7 | 45.2 |  | 61 | 36.4 | 47.3 | D | 35 | -
2024-05-19 11:00 | 43.5 | 54.5 | 35.4 | 46.2 | 43.8 | 59.3 | 35.2 | 45.7 |  | 61.7 | 37 | 48.7 | D | 35 | -
2024-05-19 11:15 | 47.2 | 59.4 | 40.6 | 49.8 | 47.3 | 63.3 | 40.1 | 49.5 |  | 64.4 | 42.1 | 52.5 | D | 40 | -
2024-05-19 11:30 | 44.8 | 57.5 | 39.4 | 47.2 | 44.8 | 58.3 | 39.3 | 47.1 |  | 60.4 | 40.8 | 49.5 | D | 39 | -
2024-05-19 11:45 | 44.2 | 58.5 | 39.2 | 46.4 | 44.2 | 58.3 | 38.9 | 46.8 |  | 58.9 | 40.5 | 48.7 | D | 39 | -
2024-05-19 12:00 | 45.2 | 58.3 | 39.1 | 47.3 | 45.7 | 64.7 | 38.6 | 47.3 |  | 65.7 | 40.3 | 49.7 | D | 39 | -
2024-05-19 12:15 | 45 | 55.2 | 38.8 | 48.1 | 45 | 57.1 | 38.5 | 47.5 |  | 61.4 | 40.3 | 50.3 | D | 39 | -
2024-05-19 12:30 | 43.1 | 52.3 | 37.5 | 46.1 | 43.2 | 54.8 | 37.4 | 46 |  | 54.9 | 38.6 | 47.8 | D | 37 | -
2024-05-19 12:45 | 45.6 | 60.4 | 39.9 | 47.9 | 45.6 | 61.4 | 39.7 | 48.2 |  | 61.7 | 41.3 | 50.5 | D | 40 | -
2024-05-19 13:00 | 44.7 | 55.9 | 39.3 | 47.3 | 44.4 | 57.8 | 39.1 | 47 |  | 59.6 | 40.7 | 50.5 | D | 39 | -
2024-05-19 13:15 | 46.4 | 61.8 | 39.8 | 48.6 | 46.5 | 61.7 | 39.7 | 48.6 |  | 62.4 | 41.1 | 50.5 | D | 40 | -
2024-05-19 13:30 | 52.1 | 67.2 | 42 | 55.6 | 53 | 70.4 | 41.5 | 54 |  | 73.2 | 43.4 | 62.7 | D | 42 | -
2024-05-19 13:45 | 44.7 | 61.4 | 37.3 | 46.7 | 44.7 | 61.5 | 37.2 | 46.6 |  | 65.4 | 38.6 | 48.1 | D | 37 | -
2024-05-19 14:00 | 48.4 | 70.7 | 39.8 | 48.4 | 48.7 | 70.7 | 39.7 | 48.2 |  | 71.7 | 41 | 50.3 | D | 40 | -
2024-05-19 14:15 | 45.7 | 57.3 | 41.5 | 48 | 45.6 | 56.4 | 41.4 | 47.9 |  | 58 | 42.6 | 50.1 | D | 41 | -
2024-05-19 14:30 | 45.7 | 57.9 | 40.2 | 48.2 | 45.6 | 57.1 | 39.9 | 48.1 |  | 58.7 | 41.2 | 50.4 | D | 40 | -
2024-05-19 14:45 | 45 | 61.3 | 38.8 | 47.2 | 45 | 61.8 | 38.6 | 47.3 |  | 62.1 | 39.9 | 49.4 | D | 39 | -
2024-05-19 15:00 | 46 | 56.9 | 41.4 | 48.1 | 45.9 | 58 | 41.1 | 48.2 |  | 59.2 | 42.6 | 50.3 | D | 41 | -
2024-05-19 15:15 | 46.1 | 60.9 | 40.3 | 47.4 | 46.1 | 61.2 | 40.1 | 47.4 |  | 62.3 | 41.4 | 49.3 | D | 40 | -
2024-05-19 15:30 | 44.4 | 52.8 | 40.2 | 47 | 44.3 | 54.6 | 40 | 46.9 |  | 57 | 41.3 | 49.4 | D | 40 | -
2024-05-19 15:45 | 44 | 52.1 | 39.5 | 46.7 | 44.1 | 53.3 | 39.3 | 46.9 |  | 55.1 | 40.7 | 48.9 | D | 39 | -
2024-05-19 16:00 | 43.9 | 54 | 39.8 | 46.2 | 43.9 | 53.6 | 39.5 | 46.3 |  | 55.7 | 40.8 | 47.9 | D | 40 | -
2024-05-19 16:15 | 45.1 | 58.1 | 40.2 | 47.6 | 45.1 | 59.3 | 40 | 47.6 |  | 61.3 | 41.4 | 48.9 | D | 40 | -
2024-05-19 16:30 | 50.2 | 69.7 | 38.6 | 47.7 | 49.8 | 68.8 | 38.3 | 47.7 |  | 71.5 | 39.8 | 49.3 | D | 38 | -
2024-05-19 16:45 | 43.1 | 57.8 | 36.3 | 45.9 | 43.1 | 57.7 | 36.2 | 45.8 |  | 58.3 | 37.2 | 47.4 | D | 36 | -
2024-05-19 17:00 | 44.3 | 58.7 | 37.6 | 46.7 | 44.3 | 59.5 | 37.3 | 46.9 |  | 60.5 | 38.6 | 48.1 | D | 37 | -
2024-05-19 17:15 | 43.9 | 52.2 | 36.5 | 47.2 | 43.9 | 53.5 | 35.9 | 47.1 |  | 55.2 | 38.3 | 49.3 | D | 36 | -
2024-05-19 17:30 | 46 | 60.7 | 38.9 | 49 | 46.1 | 61.7 | 38.6 | 49 |  | 63.4 | 40.5 | 51.7 | D | 39 | -
2024-05-19 17:45 | 44 | 64.7 | 35.7 | 45.7 | 44.1 | 66.2 | 35.5 | 45.8 |  | 66.5 | 36.8 | 47.7 | D | 36 | -
2024-05-19 18:00 | 43.6 | 62.1 | 35.5 | 46.1 | 43.5 | 62.1 | 35.4 | 46.2 |  | 62.9 | 36.5 | 47.9 | D | 35 | -
2024-05-19 18:15 | 42.5 | 51.5 | 34.9 | 45.8 | 42.4 | 51.3 | 34.6 | 46 |  | 56.5 | 36.2 | 48.4 | D | 35 | -
2024-05-19 18:30 | 44 | 53.5 | 38.3 | 46.9 | 44 | 53.7 | 37.8 | 46.9 |  | 56.8 | 39.6 | 49.3 | D | 38 | -
2024-05-19 18:45 | 43.2 | 52.6 | 35.3 | 46.4 | 43.1 | 52.8 | 34.8 | 46.7 |  | 55 | 37.1 | 49.3 | D | 35 | -
2024-05-19 19:00 | 41.3 | 54.7 | 36.1 | 43.7 | 41.3 | 57 | 35.8 | 43.8 |  | 59.2 | 37.2 | 46.3 | D | 36 | -
2024-05-19 19:15 | 40.1 | 50.9 | 34.6 | 43.1 | 40.2 | 55.8 | 34.5 | 43.1 |  | 56 | 35.4 | 46.2 | D | 35 | -
2024-05-19 19:30 | 39.2 | 61 | 30.6 | 36.9 | 39.1 | 60.3 | 30.4 | 36.8 |  | 62.3 | 31.7 | 39.4 | D | 30 | -
2024-05-19 19:45 | 41.2 | 55.7 | 31.9 | 44.8 | 41.1 | 55.4 | 31.5 | 43.8 |  | 62.7 | 33 | 49.4 | D | 32 | -
2024-05-19 20:00 | 43.3 | 61.2 | 35.2 | 44.9 | 43.2 | 61.6 | 34.8 | 45.4 |  | 61.9 | 36.6 | 48.3 | D | 35 | -
2024-05-19 20:15 | 41.3 | 56.4 | 35.3 | 43.8 | 41.3 | 56.8 | 34.9 | 44.1 |  | 57.6 | 36.6 | 47.5 | D | 35 | -
2024-05-19 20:30 | 42.8 | 53.2 | 37.3 | 45.5 | 42.8 | 53.6 | 36.8 | 45.8 |  | 54.5 | 38.8 | 48.8 | D | 37 | -
2024-05-19 20:45 | 43 | 50.1 | 37.4 | 45.8 | 43 | 51.1 | 36.9 | 46.2 |  | 53.2 | 39.2 | 48.3 | D | 37 | -
2024-05-19 21:00 | 42.2 | 54.6 | 35.7 | 45.2 | 42.3 | 54.9 | 35.4 | 45.5 |  | 56.5 | 36.9 | 47.6 | D | 35 | -
2024-05-19 21:15 | 44 | 60.6 | 36.6 | 46.4 | 44.2 | 61.9 | 36.2 | 46.7 |  | 63.5 | 37.8 | 49.6 | D | 36 | -
2024-05-19 21:30 | 44.2 | 59 | 39.8 | 46.5 | 44.2 | 58.3 | 39.1 | 47.2 |  | 62.8 | 41.2 | 49 | D | 39 | -
2024-05-19 21:45 | 41.5 | 49.4 | 38.8 | 43.7 | 41.5 | 49.3 | 38.8 | 43.5 |  | 52.2 | 39.3 | 45.4 | D | 39 | -
2024-05-19 22:00 | 41.8 | 57.4 | 36.9 | 44.2 | 41.7 | 57.1 | 36.9 | 44.3 |  | 58.6 | 37.4 | 45.6 | D | 37 | -
2024-05-19 22:15 | 41.4 | 57.1 | 37.9 | 42.8 | 41.4 | 58 | 37.9 | 42.8 |  | 58.6 | 38.4 | 43.7 | D | 38 | -
2024-05-19 22:30 | 41.4 | 49.7 | 36.9 | 43.3 | 41.4 | 52.3 | 36.9 | 43.3 |  | 53.9 | 37.4 | 43.8 | D | 37 | -
2024-05-19 22:45 | 38.6 | 46.9 | 35.3 | 41.3 | 38.6 | 48.7 | 35.3 | 41.2 |  | 48.8 | 35.8 | 42.1 | D | 35 | -
2024-05-19 23:00 | 37.2 | 49.2 | 34 | 38.4 | 37.2 | 47 | 34 | 38.5 |  | 51.3 | 34.5 | 39.3 | N | - | 34
2024-05-19 23:15 | 39.7 | 52.1 | 36.3 | 42.4 | 39.7 | 53 | 36.2 | 42 |  | 53.7 | 36.7 | 43.5 | N | - | 36
2024-05-19 23:30 | 37 | 48.3 | 34.2 | 38.2 | 37.1 | 48.5 | 34.3 | 38.3 |  | 50.4 | 34.7 | 38.7 | N | - | 34
2024-05-19 23:45 | 37.7 | 48.3 | 35.1 | 39.3 | 37.7 | 49.3 | 35.2 | 39.2 |  | 49.4 | 35.6 | 40 | N | - | 35
2024-05-20 | 37.2 | 46.5 | 33.3 | 38.9 | 37.2 | 46.8 | 33.2 | 38.9 |  | 47.9 | 33.7 | 39.8 | N | - | 33
2024-05-20 00:15 | 37 | 48.5 | 34.2 | 38.2 | 37 | 49.4 | 34.1 | 38.4 |  | 50.2 | 34.6 | 39.2 | N | - | 34
2024-05-20 00:30 | 36.8 | 50.2 | 32.5 | 38.7 | 36.8 | 50.4 | 32.6 | 38.9 |  | 51.7 | 33 | 40.1 | N | - | 33
2024-05-20 00:45 | 36.6 | 49.5 | 32.6 | 38 | 36.6 | 49.8 | 32.6 | 37.9 |  | 50.8 | 33.1 | 39.1 | N | - | 33
2024-05-20 01:00 | 39.3 | 52.9 | 36.3 | 40.9 | 39.3 | 52.2 | 36.3 | 40.8 |  | 54.4 | 36.7 | 41.9 | N | - | 36
2024-05-20 01:15 | 37.7 | 48.7 | 35.2 | 38.4 | 37.7 | 49.4 | 35.3 | 38.4 |  | 50.2 | 35.7 | 39 | N | - | 35
2024-05-20 01:30 | 37.3 | 48.7 | 33.9 | 39.3 | 37.3 | 49.6 | 33.8 | 39.2 |  | 50.2 | 34.3 | 40.1 | N | - | 34
2024-05-20 01:45 | 38.4 | 51.1 | 35.5 | 39.3 | 38.4 | 51.2 | 35.5 | 39.2 |  | 53 | 35.9 | 40 | N | - | 36
2024-05-20 02:00 | 38.6 | 50.4 | 35.2 | 39.3 | 38.7 | 51.8 | 35.3 | 39.4 |  | 52.5 | 35.7 | 40 | N | - | 35
2024-05-20 02:15 | 36.6 | 38.9 | 35.4 | 37.6 | 36.6 | 39.1 | 35.4 | 37.6 |  | 39.3 | 35.9 | 38.1 | N | - | 35
2024-05-20 02:30 | 35.3 | 49 | 32.4 | 36.4 | 35.3 | 51 | 32.4 | 36.3 |  | 51.8 | 32.8 | 37 | N | - | 32
2024-05-20 02:45 | 35.9 | 49.7 | 33.2 | 35.6 | 35.9 | 48.4 | 33.2 | 35.6 |  | 50.8 | 33.6 | 36.1 | N | - | 33
2024-05-20 03:00 | 37.8 | 52.7 | 35.2 | 38.4 | 37.7 | 51.4 | 35.1 | 38.6 |  | 53.9 | 35.7 | 39.2 | N | - | 35
2024-05-20 03:15 | 39.9 | 50.6 | 36.4 | 42.9 | 39.9 | 51.2 | 36.4 | 42.9 |  | 52.3 | 36.9 | 43.9 | N | - | 36
2024-05-20 03:30 | 40.9 | 51.1 | 36.7 | 43.6 | 40.9 | 53.9 | 36.7 | 43.6 |  | 54.2 | 37.3 | 45.1 | N | - | 37
2024-05-20 03:45 | 41 | 61.3 | 37 | 40.1 | 40.9 | 61.7 | 36.9 | 40 |  | 63.3 | 37.5 | 41 | N | - | 37
2024-05-20 04:00 | 39.5 | 48.8 | 37.4 | 40.6 | 39.5 | 49 | 37.4 | 40.7 |  | 50.2 | 37.9 | 41.2 | N | - | 37
2024-05-20 04:15 | 43 | 51.1 | 38.5 | 46 | 43 | 51.8 | 38.5 | 46.5 |  | 56.1 | 39.1 | 49.5 | N | - | 39
2024-05-20 04:30 | 49 | 59.1 | 42.1 | 52.3 | 49 | 58.9 | 41.1 | 52.5 |  | 60.1 | 44.8 | 55.8 | N | - | 41
2024-05-20 04:45 | 49.8 | 60.1 | 41.3 | 54.2 | 49.9 | 60.6 | 40.2 | 54.2 |  | 61.5 | 43.9 | 57.6 | N | - | 40
2024-05-20 05:00 | 49 | 58.3 | 40.6 | 53.3 | 49.1 | 59.8 | 40 | 53.4 |  | 62.8 | 42.9 | 56.7 | N | - | 40
2024-05-20 05:15 | 46.8 | 54.2 | 40.8 | 49.9 | 46.8 | 57.4 | 39.7 | 50.1 |  | 58 | 43.6 | 53.1 | N | - | 40
2024-05-20 05:30 | 46.3 | 59.3 | 39.7 | 49.1 | 46.6 | 62.2 | 39.1 | 49 |  | 62.7 | 41.2 | 51.9 | N | - | 39
2024-05-20 05:45 | 45.1 | 55.1 | 39.7 | 47.8 | 45.1 | 57.3 | 38.7 | 48.2 |  | 61.3 | 41.7 | 50.1 | N | - | 39
2024-05-20 06:00 | 46.9 | 55.3 | 40.8 | 50.6 | 46.9 | 55 | 40.3 | 50.9 |  | 58.9 | 42.7 | 53.2 | N | - | 40
2024-05-20 06:15 | 49 | 59.4 | 42.5 | 52 | 48.9 | 59.8 | 41.9 | 51.3 |  | 61.2 | 44.5 | 56.3 | N | - | 42
2024-05-20 06:30 | 47.9 | 57 | 42 | 51.4 | 47.8 | 57 | 40.9 | 51.6 |  | 58.6 | 43.6 | 55.3 | N | - | 41
2024-05-20 06:45 | 45 | 55.4 | 39.9 | 47.9 | 44.9 | 54.7 | 39.2 | 47.8 |  | 58.7 | 41.9 | 51.6 | N | - | 39
2024-05-20 07:00 | 43.6 | 55 | 38 | 46.8 | 43.7 | 55.7 | 37.6 | 46.5 |  | 57.5 | 39.5 | 50.8 | D | 38 | -
2024-05-20 07:15 | 46 | 58.3 | 38.6 | 49.3 | 45.7 | 58.8 | 38.2 | 48.8 |  | 59.8 | 40.3 | 53.4 | D | 38 | -
2024-05-20 07:30 | 53.4 | 63.9 | 40.8 | 58.5 | 53.1 | 66.2 | 40.1 | 57.6 |  | 67.1 | 43.1 | 63.2 | D | 40 | -
2024-05-20 07:45 | 47.3 | 64.5 | 40.2 | 50.1 | 47.2 | 65.1 | 39.4 | 49.8 |  | 66.4 | 41.9 | 53.7 | D | 39 | -
2024-05-20 08:00 | 45.4 | 64.3 | 38.8 | 46.4 | 45.4 | 64.1 | 38.6 | 46.8 |  | 64.9 | 40.2 | 49.5 | D | 39 | -
2024-05-20 08:15 | 46.2 | 66.8 | 37.6 | 47.4 | 46.4 | 68.1 | 37.2 | 47 |  | 69 | 39.1 | 49.9 | D | 37 | -
2024-05-20 08:30 | 43.5 | 55.2 | 38 | 45.8 | 43.6 | 59.7 | 37.2 | 45.9 |  | 61.2 | 39.8 | 49 | D | 37 | -
2024-05-20 08:45 | 53.6 | 73.5 | 36.3 | 46.3 | 53.6 | 73.9 | 36 | 46.7 |  | 76.6 | 37.9 | 49.1 | D | 36 | -
2024-05-20 09:00 | 44.9 | 60.2 | 38.3 | 48.3 | 45 | 62.6 | 37.8 | 48.3 |  | 64.8 | 39.7 | 51.8 | D | 38 | -
2024-05-20 09:15 | 43.1 | 53.4 | 36.9 | 46 | 43.2 | 55.8 | 36.5 | 46.3 |  | 57.3 | 38.7 | 49.7 | D | 37 | -
2024-05-20 09:30 | 52.1 | 74.9 | 37.8 | 47.8 | 48.7 | 72.1 | 37.3 | 47.9 |  | 80.2 | 39.9 | 51.5 | D | 37 | -
2024-05-20 09:45 | 49.3 | 69.1 | 38 | 49.3 | 49.2 | 70.2 | 37.6 | 49.3 |  | 72.5 | 39.4 | 53.6 | D | 38 | -
2024-05-20 10:00 | 46.4 | 66.4 | 37.7 | 45.4 | 46.4 | 67.1 | 37.1 | 45.5 |  | 67.7 | 39.2 | 47.7 | D | 37 | -
2024-05-20 10:15 | 42.4 | 53.6 | 36.4 | 45.4 | 42.5 | 54.9 | 35.8 | 45.5 |  | 57.7 | 37.8 | 48.7 | D | 36 | -
2024-05-20 10:30 | 43.9 | 59.5 | 38.6 | 44.9 | 43.1 | 58.6 | 38.3 | 44.9 |  | 66.9 | 39.6 | 47.6 | D | 38 | -
2024-05-20 10:45 | 43.2 | 58.8 | 36.9 | 44.9 | 43.2 | 59.1 | 36.2 | 45.1 |  | 63 | 38.5 | 48.1 | D | 36 | -
2024-05-20 11:00 | 55.3 | 72.8 | 41.5 | 59.3 | 55.8 | 78.1 | 41.3 | 59.2 |  | 78.7 | 43.6 | 61 | D | 41 | -
2024-05-20 11:15 | 42.3 | 54.5 | 35 | 45.2 | 42.3 | 52.8 | 34.7 | 45.3 |  | 58.8 | 36.5 | 48.5 | D | 35 | -
2024-05-20 11:30 | 55.6 | 74.4 | 35.1 | 60 | 55.1 | 72.4 | 34.2 | 59.9 |  | 77.1 | 37.3 | 61.3 | D | 34 | -
2024-05-20 11:45 | 41.3 | 53.5 | 35.1 | 44.2 | 41.3 | 54.2 | 34.8 | 44.3 |  | 55.8 | 36.4 | 47.7 | D | 35 | -
2024-05-20 12:00 | 42.3 | 56.9 | 35.6 | 44.9 | 42.1 | 57.2 | 35.4 | 44.7 |  | 58.8 | 36.8 | 48.8 | D | 35 | -
2024-05-20 12:15 | 45.1 | 61 | 34.4 | 46.3 | 44.9 | 61.3 | 34 | 45.4 |  | 62.6 | 35.8 | 52 | D | 34 | -
2024-05-20 12:30 | 40.5 | 58.3 | 34.4 | 41.5 | 40.2 | 58.1 | 34.2 | 41.5 |  | 59.4 | 35.7 | 44.7 | D | 34 | -
2024-05-20 12:45 | 39.9 | 53.5 | 33.7 | 42.4 | 39.9 | 55.5 | 33.3 | 42.6 |  | 57 | 34.9 | 45.4 | D | 33 | -
2024-05-20 13:00 | 38.5 | 46.7 | 33.7 | 41.2 | 38.5 | 46 | 33.5 | 41.2 |  | 49.8 | 34.9 | 42.7 | D | 34 | -
2024-05-20 13:15 | 41.5 | 62.4 | 32.9 | 42.8 | 41.5 | 62.4 | 32.7 | 42.7 |  | 63.1 | 34.1 | 46.2 | D | 33 | -
2024-05-20 13:30 | 43.9 | 61.3 | 33.7 | 47 | 44 | 61.1 | 33.6 | 47.2 |  | 61.8 | 35.1 | 50.7 | D | 34 | -
2024-05-20 13:45 | 44.4 | 65.5 | 34.3 | 42.7 | 44.2 | 65.4 | 34.1 | 42.5 |  | 65.8 | 35.4 | 44.5 | D | 34 | -
2024-05-20 14:00 | 48.7 | 66.5 | 33.8 | 45.4 | 48.7 | 70.2 | 33.8 | 46.7 |  | 70.4 | 35.2 | 49.1 | D | 34 | -
2024-05-20 14:15 | 44.3 | 59.1 | 35.9 | 45.6 | 44.4 | 59.8 | 35.8 | 45.7 |  | 60.4 | 37 | 47.8 | D | 36 | -
2024-05-20 14:30 | 46.5 | 55.3 | 37.6 | 51.3 | 46.5 | 55.2 | 37.4 | 51.2 |  | 58.9 | 38.4 | 52.5 | D | 37 | -
2024-05-20 14:45 | 45.5 | 64.2 | 38.5 | 45.7 | 45.5 | 63.7 | 38.3 | 45.9 |  | 65.6 | 39.4 | 47.8 | D | 38 | -
2024-05-20 15:00 | 44.3 | 66.1 | 38.9 | 45.4 | 43.6 | 55.9 | 38.7 | 45.5 |  | 73.3 | 39.9 | 47.8 | D | 39 | -
2024-05-20 15:15 | 45.3 | 57.6 | 40.4 | 47.3 | 45.3 | 58.5 | 40.1 | 47.2 |  | 62.4 | 41.5 | 49.6 | D | 40 | -
2024-05-20 15:30 | 45.1 | 64.4 | 36.1 | 45 | 45.2 | 64 | 36 | 45 |  | 65.4 | 37.2 | 46.9 | D | 36 | -
2024-05-20 15:45 | 42.2 | 51.9 | 38.1 | 44.7 | 42.1 | 50.8 | 38 | 44.6 |  | 55.2 | 39 | 46.1 | D | 38 | -
2024-05-20 16:00 | 41.5 | 56.2 | 36.6 | 43.7 | 41.5 | 55.6 | 36.2 | 43.5 |  | 58.6 | 37.6 | 45.5 | D | 36 | -
2024-05-20 16:15 | 42.4 | 62 | 36.9 | 43.9 | 42.5 | 62.5 | 36.9 | 43.9 |  | 63.2 | 38 | 45.8 | D | 37 | -
2024-05-20 16:30 | 41.5 | 57.6 | 35.6 | 43.1 | 41.6 | 56.6 | 35.6 | 43.2 |  | 58.4 | 36.7 | 44.8 | D | 36 | -
2024-05-20 16:45 | 40.5 | 58.6 | 35.2 | 41.9 | 40.5 | 58.4 | 35 | 41.8 |  | 59.7 | 36.4 | 43.8 | D | 35 | -
2024-05-20 17:00 | 43.5 | 58.4 | 36.3 | 46.4 | 43.6 | 58.2 | 35.9 | 46.5 |  | 58.8 | 37.4 | 48.1 | D | 36 | -
2024-05-20 17:15 | 46.1 | 66.6 | 38 | 44.9 | 46.2 | 67.3 | 37.9 | 44.7 |  | 67.5 | 38.9 | 46.2 | D | 38 | -
2024-05-20 17:30 | 44.9 | 62 | 35.4 | 47.1 | 45.1 | 63.1 | 35.1 | 47.1 |  | 65.3 | 37.1 | 49 | D | 35 | -
2024-05-20 17:45 | 44.9 | 61.8 | 35 | 48.2 | 44.9 | 61.7 | 34.6 | 48.3 |  | 63.5 | 36.9 | 49.3 | D | 35 | -
2024-05-20 18:00 | 50.6 | 69.1 | 33.4 | 54.3 | 50.7 | 68.8 | 33.2 | 54.2 |  | 69.8 | 34.5 | 55.4 | D | 33 | -
2024-05-20 18:15 | 48.3 | 57 | 32.1 | 52.5 | 48.4 | 57.7 | 31.9 | 52.4 |  | 57.9 | 33.5 | 53.7 | D | 32 | -
2024-05-20 18:30 | 39.4 | 58 | 31.8 | 41.8 | 39.5 | 57.1 | 31.5 | 42 |  | 60.5 | 33.2 | 44.2 | D | 32 | -
2024-05-20 18:45 | 45.7 | 67.2 | 34.4 | 45.4 | 45.7 | 67.5 | 34.1 | 45.4 |  | 68.1 | 36 | 48.8 | D | 34 | -
2024-05-20 19:00 | 47.3 | 59.2 | 36.7 | 51.6 | 47.3 | 61.9 | 36.5 | 50.4 |  | 63.2 | 38.6 | 55.6 | D | 37 | -
2024-05-20 19:15 | 45.8 | 61.3 | 34.3 | 49.8 | 46 | 61.1 | 33.9 | 49.7 |  | 62.2 | 36.1 | 54.1 | D | 34 | -
2024-05-20 19:30 | 45.6 | 64.2 | 34.6 | 48.8 | 45.5 | 64.7 | 34 | 48.8 |  | 65.2 | 36.6 | 52.6 | D | 34 | -
2024-05-20 19:45 | 40.6 | 54.2 | 32.9 | 43.7 | 40.7 | 55.4 | 32.7 | 43.8 |  | 57.3 | 34.1 | 47.8 | D | 33 | -
2024-05-20 20:00 | 43.5 | 56.6 | 34.1 | 46.3 | 43.1 | 60.4 | 34 | 44.6 |  | 63.5 | 35.3 | 52.7 | D | 34 | -
2024-05-20 20:15 | 42.3 | 62.5 | 33.4 | 41.7 | 42.5 | 62.2 | 33.1 | 42.1 |  | 63.2 | 34.6 | 45 | D | 33 | -
2024-05-20 20:30 | 37.7 | 46.4 | 34 | 39.9 | 37.8 | 47.3 | 33.6 | 40.1 |  | 49 | 35.5 | 43.2 | D | 34 | -
2024-05-20 20:45 | 40 | 52.6 | 35.1 | 41.8 | 40.3 | 56 | 34.9 | 42 |  | 56.8 | 36.2 | 45.3 | D | 35 | -
2024-05-20 21:00 | 40.6 | 53.5 | 33.9 | 43.8 | 40.4 | 54.4 | 33.7 | 43.4 |  | 56 | 35 | 47.4 | D | 34 | -
2024-05-20 21:15 | 41 | 60.7 | 33.4 | 43 | 41.3 | 61 | 33.3 | 43.2 |  | 61.8 | 34.3 | 46.9 | D | 33 | -
2024-05-20 21:30 | 41.8 | 55.6 | 34.6 | 44.9 | 41.9 | 55.5 | 34.2 | 45 |  | 56.9 | 35.7 | 48.9 | D | 34 | -
2024-05-20 21:45 | 38.9 | 51.7 | 32.4 | 42.5 | 39 | 54.2 | 32.3 | 42.3 |  | 57.1 | 33.2 | 46.6 | D | 32 | -
2024-05-20 22:00 | 35.3 | 48.1 | 32.1 | 37.2 | 35.3 | 45.6 | 32.1 | 37.3 |  | 50.3 | 32.7 | 38.2 | D | 32 | -
2024-05-20 22:15 | 35.8 | 43.4 | 32.1 | 38.7 | 35.8 | 43.9 | 32.1 | 38.7 |  | 45.2 | 32.7 | 39.6 | D | 32 | -
2024-05-20 22:30 | 34.7 | 51.4 | 31.6 | 36.6 | 34.8 | 50.4 | 31.6 | 36.4 |  | 52.6 | 32.2 | 37.7 | D | 32 | -
2024-05-20 22:45 | 34.9 | 49.6 | 30.9 | 37.2 | 34.8 | 48.5 | 30.8 | 37.2 |  | 56.3 | 31.5 | 38.2 | D | 31 | -
2024-05-20 23:00 | 32.2 | 39.7 | 30.1 | 34 | 32.2 | 39.4 | 29.9 | 34 |  | 40.7 | 30.6 | 35 | N | - | 30
2024-05-20 23:15 | 34.9 | 50.4 | 29.3 | 35.3 | 35.1 | 52.4 | 29.3 | 35.4 |  | 54 | 29.8 | 36.4 | N | - | 29
2024-05-20 23:30 | 31.8 | 42.9 | 27.9 | 34.2 | 31.8 | 42.8 | 27.9 | 34.3 |  | 43.4 | 28.5 | 35.4 | N | - | 28
2024-05-20 23:45 | 33.4 | 44.9 | 28 | 36.8 | 33.4 | 45.3 | 28 | 37.1 |  | 45.6 | 28.5 | 37.9 | N | - | 28
2024-05-21 | 34.6 | 47.1 | 30.7 | 36.1 | 34.6 | 46.6 | 30.6 | 36 |  | 47.8 | 31.2 | 37.3 | N | - | 31
2024-05-21 00:15 | 35.3 | 47.8 | 32.6 | 36.5 | 35.3 | 48.3 | 32.5 | 36.5 |  | 49 | 33.1 | 37.1 | N | - | 33
2024-05-21 00:30 | 36.2 | 44 | 33.6 | 37.9 | 36.2 | 43.5 | 33.7 | 37.9 |  | 44.8 | 34.1 | 38.7 | N | - | 34
2024-05-21 00:45 | 35.6 | 45.8 | 32.9 | 36.9 | 35.6 | 47.7 | 32.9 | 36.8 |  | 47.9 | 33.4 | 37.5 | N | - | 33
2024-05-21 01:00 | 37.8 | 45.4 | 33 | 39.6 | 37.8 | 45.6 | 33 | 39.4 |  | 48.2 | 33.5 | 40.1 | N | - | 33
2024-05-21 01:15 | 39.8 | 43.7 | 35.2 | 42.2 | 39.8 | 43.8 | 35.2 | 42.2 |  | 44.2 | 35.7 | 42.6 | N | - | 35
2024-05-21 01:30 | 37.8 | 52.6 | 34.3 | 39.4 | 37.7 | 52.9 | 34.2 | 39.3 |  | 54.3 | 34.7 | 40.7 | N | - | 34
2024-05-21 01:45 | 36.5 | 47.4 | 34.8 | 36.6 | 36.5 | 48.4 | 34.7 | 36.7 |  | 49 | 35.3 | 37.1 | N | - | 35
2024-05-21 02:00 | 39.7 | 64.5 | 35.5 | 38.9 | 38 | 51.7 | 35.6 | 38.9 |  | 70.5 | 36.1 | 39.4 | N | - | 36
2024-05-21 02:15 | 36.9 | 50.6 | 35 | 37.3 | 36.9 | 49.9 | 34.9 | 37.3 |  | 52.4 | 35.5 | 37.9 | N | - | 35
2024-05-21 02:30 | 37.6 | 46.4 | 34.6 | 38.7 | 37.6 | 46.8 | 34.5 | 38.6 |  | 47.6 | 35.1 | 39.4 | N | - | 35
2024-05-21 02:45 | 36.2 | 51.3 | 29.8 | 38.3 | 36.2 | 51.5 | 30 | 38.4 |  | 52.9 | 30.6 | 38.8 | N | - | 30
2024-05-21 03:00 | 37.4 | 50.5 | 33.4 | 38.5 | 37.4 | 50 | 33.4 | 38.6 |  | 51.8 | 33.9 | 39 | N | - | 33
2024-05-21 03:15 | 37.6 | 53.2 | 34 | 39.5 | 37.6 | 53.3 | 34 | 39.5 |  | 54.4 | 34.5 | 40.3 | N | - | 34
2024-05-21 03:30 | 38.6 | 61.1 | 28 | 35.8 | 38.5 | 61.3 | 28 | 36.2 |  | 62.5 | 28.5 | 37 | N | - | 28
2024-05-21 03:45 | 32.7 | 45.7 | 26.4 | 35.4 | 32.6 | 47.2 | 26.4 | 35.2 |  | 47.3 | 26.9 | 36.3 | N | - | 26
2024-05-21 04:00 | 34.8 | 49.9 | 28.1 | 36.9 | 34.8 | 51.7 | 28 | 36.8 |  | 51.9 | 28.6 | 38.5 | N | - | 28
2024-05-21 04:15 | 39.7 | 50 | 29.3 | 44.2 | 39.9 | 52.2 | 29.3 | 44.5 |  | 52.5 | 29.9 | 47.8 | N | - | 29
2024-05-21 04:30 | 46.4 | 54.9 | 37.8 | 49.7 | 46.5 | 56.9 | 35.8 | 49.9 |  | 59.5 | 41.7 | 52.9 | N | - | 36
2024-05-21 04:45 | 47.4 | 55.6 | 39.7 | 50.7 | 47.5 | 59.6 | 38.8 | 51.2 |  | 59.9 | 42.6 | 53.5 | N | - | 39
2024-05-21 05:00 | 48.2 | 57.2 | 42.1 | 51.4 | 48.3 | 58.9 | 41.1 | 51.5 |  | 61.4 | 44.8 | 55.2 | N | - | 41
2024-05-21 05:15 | 48.2 | 57.9 | 40.6 | 51.7 | 48.2 | 58.2 | 39.7 | 51.7 |  | 59 | 43.3 | 55.1 | N | - | 40
2024-05-21 05:30 | 47.8 | 58.5 | 39.6 | 51.3 | 47.8 | 59.6 | 39.2 | 51.3 |  | 62.2 | 41.8 | 54.6 | N | - | 39
2024-05-21 05:45 | 50 | 66.5 | 38.8 | 51.9 | 49.9 | 65 | 38.2 | 52 |  | 69.4 | 41.8 | 55.5 | N | - | 38
2024-05-21 06:00 | 47.3 | 58 | 40.1 | 50.4 | 47.4 | 62.6 | 39.6 | 50.6 |  | 65.3 | 42.1 | 53.8 | N | - | 40
2024-05-21 06:15 | 48.6 | 62.6 | 37.4 | 51.9 | 48.7 | 63.6 | 37.2 | 51.7 |  | 65.7 | 39.1 | 55.3 | N | - | 37
2024-05-21 06:30 | 48 | 58 | 39.6 | 51.6 | 48 | 59.9 | 39.2 | 51.8 |  | 62.5 | 41.8 | 55.1 | N | - | 39
2024-05-21 06:45 | 47.5 | 64.5 | 40.7 | 49.6 | 47.4 | 66.1 | 40 | 49.7 |  | 67.6 | 42.8 | 53.3 | N | - | 40
2024-05-21 07:00 | 44.6 | 56.1 | 37.4 | 47.5 | 44.9 | 59.3 | 36.8 | 47.6 |  | 60.6 | 38.8 | 50.6 | D | 37 | -
2024-05-21 07:15 | 47.2 | 57.8 | 38.8 | 50.6 | 47.2 | 59.1 | 38.5 | 50.4 |  | 62.2 | 40.8 | 53.9 | D | 39 | -
2024-05-21 07:30 | 45 | 61.2 | 37.4 | 47.9 | 45 | 62.5 | 36.9 | 47.6 |  | 62.5 | 39.4 | 51.4 | D | 37 | -
2024-05-21 07:45 | 46.3 | 66.1 | 37.2 | 47.6 | 46.1 | 66.8 | 36.9 | 47.6 |  | 67.3 | 38.8 | 50.7 | D | 37 | -
2024-05-21 08:00 | 45.1 | 56.4 | 36.9 | 49.1 | 44.8 | 57.3 | 36.1 | 48.1 |  | 60.4 | 39.3 | 54.5 | D | 36 | -
2024-05-21 08:15 | 46.9 | 65 | 37.2 | 50 | 46.6 | 63.6 | 36.5 | 49.9 |  | 66.2 | 39.4 | 54 | D | 37 | -
2024-05-21 08:30 | 44.3 | 59.7 | 37 | 47.1 | 44.3 | 60.3 | 36.2 | 47 |  | 61.8 | 39.2 | 51.2 | D | 36 | -
2024-05-21 08:45 | 44 | 66.5 | 37.2 | 44.9 | 45.3 | 71.7 | 36.7 | 45.1 |  | 72.1 | 38.9 | 48.2 | D | 37 | -
2024-05-21 09:00 | 41.9 | 59.1 | 34.8 | 43.8 | 41.9 | 60.1 | 34 | 43.9 |  | 60.2 | 37.1 | 48.1 | D | 34 | -
2024-05-21 09:15 | 45.5 | 58.2 | 35.6 | 49.5 | 45.3 | 58.9 | 34.5 | 48.8 |  | 61.4 | 38 | 54 | D | 35 | -
2024-05-21 09:30 | 45.9 | 66.6 | 34.5 | 48.1 | 46.3 | 65.7 | 33.8 | 48.5 |  | 68.3 | 36.7 | 53.6 | D | 34 | -
2024-05-21 09:45 | 42 | 58.6 | 35.6 | 44.7 | 42 | 58.6 | 35 | 44.8 |  | 60.6 | 37.5 | 47.2 | D | 35 | -
2024-05-21 10:00 | 43.4 | 59.1 | 36.4 | 45.2 | 43.4 | 58.3 | 36 | 45.6 |  | 60.8 | 38.3 | 49 | D | 36 | -
2024-05-21 10:15 | 43.8 | 56.6 | 34.6 | 47.5 | 43.6 | 55.5 | 34.4 | 46.8 |  | 60.2 | 36.1 | 51.3 | D | 34 | -
2024-05-21 10:30 | 49.6 | 72.4 | 36.1 | 47.4 | 49.5 | 72.6 | 35.6 | 47.2 |  | 73.9 | 37.9 | 50.6 | D | 36 | -
2024-05-21 10:45 | 44.4 | 61.8 | 37.1 | 46.5 | 44.4 | 61.3 | 36.1 | 46.6 |  | 63.3 | 39.1 | 50.7 | D | 36 | -
2024-05-21 11:00 | 47.9 | 67.1 | 37.3 | 50.5 | 47.8 | 67.3 | 36.8 | 50.3 |  | 68.6 | 38.9 | 51.4 | D | 37 | -
2024-05-21 11:15 | 49.2 | 69.8 | 36.8 | 47 | 48.7 | 70.3 | 36.5 | 47 |  | 71.1 | 38.2 | 49.7 | D | 37 | -
2024-05-21 11:30 | 45.5 | 63 | 36.3 | 48.8 | 45.5 | 62.3 | 35.6 | 48.8 |  | 67.6 | 38.1 | 51.4 | D | 36 | -
2024-05-21 11:45 | 44.1 | 56.5 | 36.2 | 47.4 | 44.1 | 57.5 | 35.9 | 47.5 |  | 59.1 | 37.4 | 50.4 | D | 36 | -
2024-05-21 12:00 | 45.1 | 63.5 | 37.1 | 47.7 | 45.1 | 63.1 | 36.9 | 47.4 |  | 64.2 | 38.3 | 50.2 | D | 37 | -
2024-05-21 12:15 | 47.1 | 66 | 36.5 | 48.3 | 47.2 | 66.6 | 36.3 | 48.5 |  | 68.2 | 37.9 | 49.9 | D | 36 | -
2024-05-21 12:30 | 45.3 | 61 | 37.4 | 48.2 | 45.3 | 61 | 37.2 | 48.2 |  | 61.9 | 38.7 | 53.4 | D | 37 | -
2024-05-21 12:45 | 42.1 | 53.9 | 36.1 | 45.3 | 42 | 54.5 | 35.8 | 45.2 |  | 59.9 | 37.5 | 48.8 | D | 36 | -
2024-05-21 13:00 | 43.2 | 57.5 | 36.8 | 45.6 | 43.3 | 58.5 | 36.5 | 45.6 |  | 59.2 | 38.2 | 49 | D | 37 | -
2024-05-21 13:15 | 43.8 | 60.9 | 36 | 45.9 | 43.7 | 61.9 | 35.5 | 45.7 |  | 63 | 37.4 | 50.4 | D | 36 | -
2024-05-21 13:30 | 44.1 | 61.5 | 36.9 | 45.7 | 44.1 | 61.4 | 36.2 | 46 |  | 62.7 | 38.4 | 49.2 | D | 36 | -
2024-05-21 13:45 | 40.9 | 52.3 | 35.1 | 43.5 | 40.9 | 52.7 | 34.7 | 43.8 |  | 57.5 | 36.5 | 45.7 | D | 35 | -
2024-05-21 14:00 | 42.6 | 57 | 36.6 | 44.4 | 42.5 | 57.2 | 36.4 | 44.5 |  | 60.2 | 37.7 | 46.7 | D | 36 | -
2024-05-21 14:15 | 43.1 | 62.9 | 36.8 | 45.7 | 43.4 | 64.1 | 36.6 | 45.1 |  | 64.6 | 37.8 | 50.2 | D | 37 | -
2024-05-21 14:30 | 41.1 | 55.4 | 36.8 | 43 | 41 | 55.8 | 36.5 | 42.9 |  | 56.1 | 37.7 | 44.7 | D | 37 | -
2024-05-21 14:45 | 47.6 | 65.8 | 38.6 | 49.9 | 47.5 | 66.2 | 38.3 | 50.3 |  | 66.7 | 39.3 | 52.4 | D | 38 | -
2024-05-21 15:00 | 42.7 | 61.6 | 37.4 | 44.5 | 42.7 | 62.3 | 37.4 | 44.5 |  | 63.5 | 38.5 | 46.2 | D | 37 | -
2024-05-21 15:15 | 42.4 | 53.9 | 37.5 | 44.2 | 42.7 | 60.4 | 37.3 | 44.2 |  | 60.9 | 38.7 | 47.1 | D | 37 | -
2024-05-21 15:30 | 47.6 | 75.5 | 37.5 | 44.5 | 42.7 | 60 | 37.1 | 44.9 |  | 83.4 | 38.8 | 47.8 | D | 37 | -
2024-05-21 15:45 | 43.9 | 65.4 | 36.6 | 44.8 | 43.9 | 65.4 | 36.3 | 44.7 |  | 65.8 | 37.8 | 47.6 | D | 36 | -
2024-05-21 16:00 | 41.9 | 59.2 | 34.6 | 43 | 41.7 | 58.6 | 34.4 | 42.6 |  | 60.1 | 35.9 | 44.7 | D | 34 | -
2024-05-21 16:15 | 39.4 | 47.2 | 34.4 | 42.3 | 39.4 | 48.3 | 34.2 | 42.3 |  | 50.9 | 35.7 | 43.9 | D | 34 | -
2024-05-21 16:30 | 48.5 | 63.3 | 35.9 | 51.3 | 48.5 | 65.1 | 35.9 | 51.1 |  | 66.4 | 37.2 | 53.6 | D | 36 | -
2024-05-21 16:45 | 42.7 | 60.3 | 35.1 | 45.2 | 42.5 | 58.8 | 35.1 | 45 |  | 63.4 | 36.6 | 49.1 | D | 35 | -
2024-05-21 17:00 | 41.9 | 57 | 35.5 | 44.2 | 41.9 | 56.7 | 35.3 | 44.3 |  | 58.6 | 36.8 | 47.7 | D | 35 | -
2024-05-21 17:15 | 49.1 | 62.8 | 39.2 | 51.6 | 49.2 | 65.2 | 38.9 | 51.5 |  | 65.6 | 40.8 | 53.5 | D | 39 | -
2024-05-21 17:30 | 49.7 | 71.5 | 35.9 | 47.2 | 49.5 | 72 | 35.5 | 47.3 |  | 73.2 | 37.8 | 50.2 | D | 36 | -
2024-05-21 17:45 | 41.8 | 59.8 | 34.5 | 43.3 | 41.6 | 59.7 | 34.3 | 42.9 |  | 61 | 35.8 | 47.1 | D | 34 | -
2024-05-21 18:00 | 49 | 71.3 | 32.9 | 47.7 | 49 | 72.6 | 32.7 | 47.2 |  | 74.8 | 34.6 | 50.4 | D | 33 | -
2024-05-21 18:15 | 45.2 | 57.9 | 37.1 | 47.5 | 45.3 | 59.6 | 36.2 | 47.8 |  | 61.4 | 39.3 | 51.6 | D | 36 | -
2024-05-21 18:30 | 40.4 | 49.4 | 34.8 | 43.2 | 40.3 | 49.5 | 34.3 | 43.1 |  | 52.8 | 36.5 | 46.3 | D | 34 | -
2024-05-21 18:45 | 44.3 | 64.9 | 34.7 | 44.1 | 44.5 | 66.1 | 34.4 | 44.2 |  | 66.1 | 36.5 | 47.8 | D | 34 | -
2024-05-21 19:00 | 42.9 | 55.5 | 35.8 | 45.5 | 42.9 | 57.4 | 35.2 | 45.6 |  | 57.8 | 37.6 | 48.5 | D | 35 | -
2024-05-21 19:15 | 43.7 | 62 | 33.2 | 44.1 | 43.8 | 62.1 | 33 | 44.2 |  | 65.3 | 35.2 | 47.2 | D | 33 | -
2024-05-21 19:30 | 61.4 | 76.5 | 38.2 | 59.3 | 60.5 | 83.5 | 37.6 | 58.5 |  | 84.2 | 40.4 | 65.2 | D | 38 | -
2024-05-21 19:45 | 61.2 | 76.7 | 33.1 | 58.4 | 61.7 | 82.2 | 32.9 | 57.8 |  | 83.6 | 35.3 | 63.9 | D | 33 | -
2024-05-21 20:00 | 38.4 | 54.2 | 30.9 | 41.3 | 38.2 | 52.3 | 30.6 | 41.2 |  | 58.5 | 32.3 | 43.4 | D | 31 | -
2024-05-21 20:15 | 39.2 | 52.9 | 32.8 | 42.2 | 39.3 | 53 | 32.4 | 42.2 |  | 54.6 | 34.7 | 44.9 | D | 32 | -
2024-05-21 20:30 | 39 | 52.6 | 32.1 | 41.6 | 39 | 52.2 | 31.7 | 41.9 |  | 56.3 | 34.2 | 45.2 | D | 32 | -
2024-05-21 20:45 | 39.8 | 51.5 | 30.1 | 43.4 | 39.8 | 52.8 | 29.6 | 43.5 |  | 53.7 | 31.7 | 47.4 | D | 30 | -
2024-05-21 21:00 | 38 | 52.3 | 32.4 | 41 | 38.1 | 55.6 | 32.1 | 40.9 |  | 55.7 | 33.4 | 43.2 | D | 32 | -
2024-05-21 21:15 | 44.7 | 65.6 | 32.7 | 44.6 | 45.2 | 68 | 32.2 | 44.5 |  | 69.4 | 34.5 | 48.9 | D | 32 | -
2024-05-21 21:30 | 41.4 | 52.3 | 33 | 45.2 | 41.2 | 51.3 | 32.7 | 44.8 |  | 55.3 | 34.5 | 49.4 | D | 33 | -
2024-05-21 21:45 | 36 | 46.7 | 29.9 | 39.9 | 35.9 | 49.7 | 29.8 | 39.2 |  | 52 | 30.6 | 42.4 | D | 30 | -
2024-05-21 22:00 | 34.7 | 45.3 | 29 | 37.7 | 34.7 | 45.9 | 29 | 37.6 |  | 47.5 | 29.7 | 39.1 | D | 29 | -
2024-05-21 22:15 | 34.5 | 43.5 | 29.7 | 38 | 34.5 | 43.8 | 29.7 | 38 |  | 45.4 | 30.3 | 39.3 | D | 30 | -
2024-05-21 22:30 | 36.3 | 52.2 | 30.7 | 39.6 | 36.4 | 51.3 | 30.6 | 39.7 |  | 53.8 | 31.4 | 40.9 | D | 31 | -
2024-05-21 22:45 | 34.4 | 48.5 | 29.2 | 37 | 34.3 | 48.7 | 29.2 | 37.2 |  | 49.7 | 29.8 | 38.4 | D | 29 | -
2024-05-21 23:00 | 36.9 | 49.5 | 28.9 | 40.4 | 36.9 | 50.4 | 28.8 | 40.3 |  | 52.6 | 29.5 | 42.1 | N | - | 29
2024-05-21 23:15 | 31.9 | 43.8 | 27.2 | 35.3 | 32 | 45.3 | 27.2 | 35.4 |  | 45.6 | 27.8 | 36.4 | N | - | 27
2024-05-21 23:30 | 32.3 | 45.5 | 26.5 | 34.9 | 32.3 | 44.9 | 26.6 | 35.2 |  | 46.5 | 27.1 | 36.5 | N | - | 27
2024-05-21 23:45 | 33.4 | 47.7 | 28.3 | 35.5 | 33.4 | 48.5 | 28.2 | 35.5 |  | 50.1 | 28.8 | 36.9 | N | - | 28
2024-05-22 | 32.5 | 45.9 | 29.6 | 34.5 | 32.5 | 45.6 | 29.5 | 34.3 |  | 47.4 | 30.1 | 35.7 | N | - | 30
2024-05-22 00:15 | 31 | 43.7 | 28.3 | 32.5 | 31 | 43 | 28.2 | 32.5 |  | 45.2 | 28.8 | 33.4 | N | - | 28
2024-05-22 00:30 | 29.4 | 35.2 | 27.4 | 30.8 | 29.5 | 35.9 | 27.3 | 30.9 |  | 37 | 27.9 | 31.7 | N | - | 27
2024-05-22 00:45 | 31.5 | 40.9 | 28.1 | 33.3 | 31.5 | 40.8 | 28.1 | 33.3 |  | 42.7 | 28.5 | 34.5 | N | - | 28
2024-05-22 01:00 | 34.8 | 45.7 | 28.4 | 39 | 34.8 | 48.7 | 28.4 | 38.9 |  | 49.4 | 29.1 | 40.4 | N | - | 28
2024-05-22 01:15 | 34.4 | 42.2 | 31.1 | 36.8 | 34.5 | 43.4 | 31 | 36.7 |  | 44.4 | 31.7 | 38.3 | N | - | 31
2024-05-22 01:30 | 32.4 | 40 | 30 | 34.4 | 32.5 | 44.1 | 30 | 34.4 |  | 44.2 | 30.6 | 35.3 | N | - | 30
2024-05-22 01:45 | 34.4 | 45.6 | 31.3 | 36.1 | 34.4 | 46 | 31.3 | 35.9 |  | 47.3 | 31.8 | 37.3 | N | - | 31
2024-05-22 02:00 | 33.5 | 42.4 | 30.4 | 35.5 | 33.4 | 42.4 | 30.3 | 35.6 |  | 43.1 | 31 | 36.4 | N | - | 30
2024-05-22 02:15 | 38 | 59.1 | 30.7 | 36.7 | 37.6 | 58 | 30.8 | 36.7 |  | 61.8 | 31.3 | 37.6 | N | - | 31
2024-05-22 02:30 | 35.1 | 48.2 | 30.6 | 37.8 | 35.1 | 48.1 | 30.6 | 37.6 |  | 49.2 | 31.2 | 39 | N | - | 31
2024-05-22 02:45 | 31.9 | 42.6 | 28.4 | 33.7 | 31.9 | 44.4 | 28.4 | 33.9 |  | 44.9 | 29 | 34.7 | N | - | 28
2024-05-22 03:00 | 34.4 | 42 | 31.6 | 36.1 | 34.4 | 42.8 | 31.6 | 36.1 |  | 46.3 | 32.2 | 37.3 | N | - | 32
2024-05-22 03:15 | 32.5 | 42.8 | 29.9 | 34.4 | 32.5 | 42.9 | 29.9 | 34.3 |  | 48.4 | 30.4 | 35.8 | N | - | 30
2024-05-22 03:30 | 31.2 | 42.4 | 28.3 | 33.1 | 31.3 | 45 | 28.2 | 33 |  | 46.2 | 28.8 | 34.1 | N | - | 28
2024-05-22 03:45 | 38.9 | 62.5 | 29.4 | 36.4 | 38.7 | 61.6 | 29.4 | 36.5 |  | 63.8 | 29.9 | 37.6 | N | - | 29
2024-05-22 04:00 | 33.8 | 43.1 | 30.6 | 36.4 | 33.8 | 44.3 | 30.5 | 36.3 |  | 44.9 | 31.1 | 37.2 | N | - | 31
2024-05-22 04:15 | 34.3 | 47.9 | 30.5 | 36.3 | 34.3 | 46 | 30.4 | 36.5 |  | 51.9 | 31.2 | 38.4 | N | - | 30
2024-05-22 04:30 | 43.4 | 54.4 | 33.5 | 47.1 | 43.4 | 56.8 | 33 | 47.2 |  | 58.5 | 35.3 | 50.9 | N | - | 33
2024-05-22 04:45 | 47.1 | 61.1 | 37.2 | 50.4 | 47.1 | 60.1 | 36 | 50.9 |  | 63.3 | 40.5 | 54.7 | N | - | 36
2024-05-22 05:00 | 46.6 | 62.3 | 37.2 | 48.1 | 46.6 | 64.1 | 36 | 48.2 |  | 66.1 | 40.1 | 51.7 | N | - | 36
2024-05-22 05:15 | 46.4 | 62.5 | 35.9 | 48.2 | 46.4 | 64.1 | 35.4 | 48.3 |  | 65.8 | 38.3 | 52.4 | N | - | 35
2024-05-22 05:30 | 44 | 56.6 | 35.6 | 47.4 | 44 | 56.6 | 34.8 | 47.5 |  | 58.7 | 38.1 | 51.5 | N | - | 35
2024-05-22 05:45 | 45.4 | 60.8 | 35.6 | 47.7 | 45.8 | 63.1 | 35.2 | 47.2 |  | 64.5 | 37.4 | 53.1 | N | - | 35
2024-05-22 06:00 | 48.6 | 62.1 | 35 | 54.4 | 47.6 | 65.9 | 34.8 | 48.2 |  | 66.8 | 36.8 | 61.6 | N | - | 35
2024-05-22 06:15 | 45.8 | 59.2 | 34.8 | 49.3 | 45.8 | 62.1 | 34.5 | 48.2 |  | 66.5 | 36.3 | 56.4 | N | - | 35
2024-05-22 06:30 | 44.5 | 59.1 | 36.5 | 48.4 | 44.4 | 59.4 | 36.1 | 47.7 |  | 59.9 | 37.9 | 53.3 | N | - | 36
2024-05-22 06:45 | 52.6 | 70.6 | 37.6 | 50.8 | 52.7 | 73.2 | 37.2 | 50.4 |  | 75.7 | 39.4 | 57.4 | N | - | 37
2024-05-22 07:00 | 42.8 | 53.3 | 37.5 | 45.5 | 43 | 55.7 | 36.9 | 45.5 |  | 57.6 | 39.4 | 49.7 | D | 37 | -
2024-05-22 07:15 | 49.6 | 68.6 | 38.2 | 45.8 | 50 | 72.1 | 38.1 | 45.2 |  | 73.7 | 39.1 | 50.1 | D | 38 | -
2024-05-22 07:30 | 42.7 | 54.1 | 37.8 | 45.2 | 42.6 | 58.1 | 37.6 | 44.8 |  | 61.3 | 39.2 | 49.6 | D | 38 | -
2024-05-22 07:45 | 44.5 | 62.6 | 38.7 | 46.3 | 44.5 | 62.7 | 38.3 | 46.2 |  | 63.6 | 39.8 | 50.6 | D | 38 | -
2024-05-22 08:00 | 45.9 | 64.2 | 39.5 | 47.8 | 46.6 | 69.9 | 39.2 | 47.9 |  | 70.7 | 40.7 | 52.1 | D | 39 | -
2024-05-22 08:15 | 44.6 | 56.5 | 38.7 | 47.7 | 44.7 | 60.7 | 38.1 | 47.8 |  | 62.8 | 40.2 | 52.7 | D | 38 | -
2024-05-22 08:30 | 53.3 | 68.5 | 42.6 | 55 | 53 | 69.3 | 42.2 | 54.3 |  | 73.2 | 43.6 | 58.5 | D | 42 | -
2024-05-22 08:45 | 44 | 62.1 | 39.8 | 45.6 | 44.1 | 61.8 | 39.6 | 45.6 |  | 63.3 | 40.6 | 48 | D | 40 | -
2024-05-22 09:00 | 50.4 | 69.4 | 40 | 50.8 | 50.5 | 69.6 | 39.5 | 50.8 |  | 71.8 | 41 | 54.8 | D | 40 | -
2024-05-22 09:15 | 44.9 | 58.5 | 38.9 | 47.5 | 44.9 | 61.5 | 38.8 | 47.3 |  | 62.9 | 39.8 | 49.3 | D | 39 | -
2024-05-22 09:30 | 46.6 | 60.2 | 40.7 | 49 | 46.7 | 60.6 | 40.4 | 50.1 |  | 64.2 | 41.8 | 54 | D | 40 | -
2024-05-22 09:45 | 50.5 | 68.4 | 41.3 | 52.4 | 50.4 | 67.6 | 41.2 | 52.4 |  | 69.5 | 42.1 | 54.6 | D | 41 | -
2024-05-22 10:00 | 45.2 | 53.2 | 40.9 | 47.7 | 45.4 | 58.1 | 40.6 | 47.7 |  | 60.2 | 41.8 | 51.9 | D | 41 | -
2024-05-22 10:15 | 44.4 | 56.2 | 39.2 | 46 | 44.5 | 61.1 | 39.1 | 45.7 |  | 61.9 | 40.2 | 47.8 | D | 39 | -
2024-05-22 10:30 | 45.8 | 60.5 | 41.8 | 47.2 | 45.9 | 61.3 | 41.7 | 47.3 |  | 62.2 | 42.7 | 48.8 | D | 42 | -
2024-05-22 10:45 | 46.3 | 65.6 | 41.8 | 47.4 | 46.3 | 65.5 | 41.7 | 47.4 |  | 66.7 | 42.6 | 49.2 | D | 42 | -
2024-05-22 11:00 | 43.7 | 50.1 | 40.5 | 46 | 43.6 | 50 | 40.4 | 45.9 |  | 52.8 | 41.2 | 47.1 | D | 40 | -
2024-05-22 11:15 | 46.1 | 65.7 | 40.9 | 47.5 | 45.6 | 63.9 | 40.7 | 47.5 |  | 69.5 | 41.6 | 49.5 | D | 41 | -
2024-05-22 11:30 | 46.7 | 63.2 | 41.6 | 49.1 | 46.7 | 63.9 | 41.5 | 48.9 |  | 64.3 | 42.3 | 50.8 | D | 42 | -
2024-05-22 11:45 | 44.4 | 59.1 | 39.4 | 46.8 | 44.2 | 57.8 | 39.4 | 46.2 |  | 60.2 | 40.3 | 49.8 | D | 39 | -
2024-05-22 12:00 | 45.2 | 52 | 39.7 | 48.8 | 45.2 | 52.9 | 39.5 | 48.8 |  | 56.5 | 40.4 | 49.6 | D | 40 | -
2024-05-22 12:15 | 43.9 | 56.5 | 40.2 | 46.1 | 43.9 | 56.4 | 40 | 46.1 |  | 59.4 | 40.9 | 47.6 | D | 40 | -
2024-05-22 12:30 | 44.3 | 51.9 | 41.5 | 45.9 | 44.3 | 52.3 | 41.5 | 46.1 |  | 56.7 | 42.4 | 47.4 | D | 42 | -
2024-05-22 12:45 | 46.4 | 60.4 | 41.7 | 48.6 | 46.3 | 60.3 | 41.6 | 48.6 |  | 63.1 | 42.6 | 53.8 | D | 42 | -
2024-05-22 13:00 | 49.9 | 62.6 | 41.8 | 53.5 | 50 | 63.1 | 41.9 | 53.6 |  | 63.7 | 42.8 | 55.3 | D | 42 | -
2024-05-22 13:15 | 47 | 62.1 | 42.1 | 48.3 | 47 | 61.4 | 42.1 | 48.3 |  | 63.4 | 42.8 | 49.7 | D | 42 | -
2024-05-22 13:30 | 47.1 | 63.3 | 42.5 | 48.3 | 47.2 | 63.3 | 42.3 | 48.4 |  | 64.2 | 43.4 | 51.2 | D | 42 | -
2024-05-22 13:45 | 47.1 | 52.9 | 43.5 | 49.7 | 47.3 | 55.6 | 43.3 | 49.7 |  | 59 | 44.6 | 53.9 | D | 43 | -
2024-05-22 14:00 | 46.7 | 56.9 | 41.8 | 48.9 | 46.7 | 57.1 | 41.7 | 49.1 |  | 58 | 42.5 | 52.3 | D | 42 | -
2024-05-22 14:15 | 45.5 | 50.8 | 42.3 | 47.6 | 45.5 | 53 | 42.2 | 47.7 |  | 54.8 | 43 | 48.8 | D | 42 | -
2024-05-22 14:30 | 45 | 54.4 | 40.5 | 47 | 45 | 59 | 40.3 | 47.1 |  | 60.5 | 41.3 | 48.4 | D | 40 | -
2024-05-22 14:45 | 44.6 | 52.9 | 41.6 | 46.2 | 44.5 | 54.1 | 41.6 | 46.2 |  | 59.4 | 42.2 | 47.6 | D | 42 | -
2024-05-22 15:00 | 47.9 | 69.9 | 40.6 | 47.5 | 47.9 | 70.6 | 40.6 | 47.6 |  | 71.8 | 41.4 | 49 | D | 41 | -
2024-05-22 15:15 | 55.1 | 71.6 | 42.2 | 56.5 | 55.1 | 73.4 | 42.1 | 56.7 |  | 74.9 | 43 | 58.6 | D | 42 | -
2024-05-22 15:30 | 49.1 | 60.3 | 40.4 | 54.1 | 48.8 | 65 | 40.3 | 49 |  | 67.1 | 41.6 | 61.1 | D | 40 | -
2024-05-22 15:45 | 43.2 | 60.6 | 39.6 | 44.7 | 43.2 | 58 | 39.6 | 45 |  | 64.1 | 40.4 | 46.1 | D | 40 | -
2024-05-22 16:00 | 44.4 | 60.6 | 40.1 | 46 | 44.5 | 60.7 | 39.8 | 46 |  | 61.7 | 41.3 | 47.8 | D | 40 | -
2024-05-22 16:15 | 44.8 | 54.3 | 41.7 | 47 | 44.9 | 54.7 | 41.6 | 47 |  | 57.4 | 42.5 | 48.2 | D | 42 | -
2024-05-22 16:30 | 46.6 | 61.4 | 41.9 | 48.1 | 46.8 | 65 | 41.9 | 48.1 |  | 66.7 | 42.8 | 49.4 | D | 42 | -
2024-05-22 16:45 | 47.3 | 66.3 | 41 | 47.2 | 47.5 | 68.6 | 40.8 | 47.3 |  | 70 | 41.7 | 49.1 | D | 41 | -
2024-05-22 17:00 | 45.8 | 59.7 | 42 | 47.5 | 45.9 | 62.5 | 41.8 | 47.7 |  | 64.6 | 42.9 | 49.1 | D | 42 | -
2024-05-22 17:15 | 45.7 | 64.5 | 40.5 | 46.5 | 45.9 | 66.5 | 40.5 | 46.6 |  | 66.9 | 41.3 | 48.4 | D | 41 | -
2024-05-22 17:30 | 43.4 | 56.1 | 38.9 | 45.3 | 43.5 | 56.3 | 38.8 | 45.4 |  | 57.4 | 40 | 47.2 | D | 39 | -
2024-05-22 17:45 | 45.2 | 65.5 | 38.9 | 45.5 | 45.1 | 64.7 | 38.8 | 45.8 |  | 66.8 | 40.1 | 47.1 | D | 39 | -
2024-05-22 18:00 | 45 | 66.3 | 38.2 | 44 | 45.1 | 67.4 | 38.1 | 44.1 |  | 67.8 | 39.2 | 45.4 | D | 38 | -
2024-05-22 18:15 | 42.6 | 53.5 | 38.1 | 44.5 | 42.6 | 53.8 | 38.1 | 44.6 |  | 56.7 | 38.9 | 46.2 | D | 38 | -
2024-05-22 18:30 | 40.7 | 47.1 | 36.4 | 43.5 | 40.7 | 47.4 | 36.1 | 43.6 |  | 47.9 | 37.5 | 44.8 | D | 36 | -
2024-05-22 18:45 | 41.8 | 51.1 | 37.2 | 44.7 | 41.8 | 52.2 | 37.1 | 44.7 |  | 54.7 | 38.1 | 45.9 | D | 37 | -
2024-05-22 19:00 | 43.7 | 62.3 | 36.7 | 44.2 | 43.8 | 63.3 | 36.5 | 44.5 |  | 63.4 | 37.6 | 45.7 | D | 37 | -
2024-05-22 19:15 | 44.9 | 59.4 | 36 | 46.6 | 44.9 | 60.2 | 35.9 | 46.9 |  | 62.2 | 37 | 49.2 | D | 36 | -
2024-05-22 19:30 | 42.5 | 61.1 | 34.5 | 43.7 | 42.5 | 61.8 | 34.3 | 43.7 |  | 62.4 | 35.8 | 45.9 | D | 34 | -
2024-05-22 19:45 | 43.2 | 56.9 | 35.3 | 46.4 | 43.3 | 58.9 | 35.2 | 46.4 |  | 60.9 | 36.7 | 50.7 | D | 35 | -
2024-05-22 20:00 | 40.1 | 50.9 | 34.4 | 43.2 | 40.1 | 53.8 | 34.1 | 43.1 |  | 56.1 | 35.8 | 46.6 | D | 34 | -
2024-05-22 20:15 | 37.6 | 50.4 | 32.6 | 40 | 37.7 | 49.9 | 32.5 | 40.3 |  | 51.7 | 33.6 | 42.4 | D | 33 | -
2024-05-22 20:30 | 37.6 | 51.8 | 33.1 | 40.1 | 37.8 | 53.3 | 32.7 | 40.1 |  | 54 | 34.2 | 41.8 | D | 33 | -
2024-05-22 20:45 | 38.2 | 47.1 | 33.4 | 41 | 38.4 | 51.7 | 33.1 | 41 |  | 51.8 | 34.8 | 44 | D | 33 | -
2024-05-22 21:00 | 42.2 | 62.9 | 33.3 | 42.7 | 41.7 | 61.9 | 33 | 42.7 |  | 63.9 | 34.5 | 46.2 | D | 33 | -
2024-05-22 21:15 | 43.6 | 56.5 | 33.6 | 47.3 | 43.7 | 58.2 | 33.3 | 47.8 |  | 59.9 | 35 | 52 | D | 33 | -
2024-05-22 21:30 | 38.6 | 50.5 | 32.3 | 41.6 | 38.6 | 52.8 | 32.2 | 41.1 |  | 55.1 | 33.1 | 45.6 | D | 32 | -
2024-05-22 21:45 | 37.5 | 48.6 | 32.5 | 40 | 37.5 | 47.4 | 32.4 | 40.1 |  | 50.3 | 33.1 | 41.5 | D | 32 | -
2024-05-22 22:00 | 36.8 | 48.6 | 32.6 | 39.4 | 36.8 | 49.2 | 32.5 | 39.4 |  | 51.1 | 33.2 | 40.3 | D | 33 | -
2024-05-22 22:15 | 37.2 | 46.9 | 32 | 40.4 | 37.2 | 46.4 | 32 | 40.4 |  | 47.5 | 32.8 | 41.4 | D | 32 | -
2024-05-22 22:30 | 39.2 | 60.4 | 31.6 | 38.5 | 39 | 60.2 | 31.6 | 38.4 |  | 61.5 | 32.3 | 39.6 | D | 32 | -
2024-05-22 22:45 | 35.1 | 46 | 30.9 | 37.5 | 35.1 | 44.7 | 30.9 | 37.6 |  | 47.8 | 31.5 | 38.8 | D | 31 | -
2024-05-22 23:00 | 36.6 | 58.1 | 29.5 | 35.8 | 36.7 | 59 | 29.6 | 36 |  | 59.8 | 30 | 36.9 | N | - | 30
2024-05-22 23:15 | 35.2 | 50.2 | 30.5 | 36.6 | 35.2 | 51.8 | 30.5 | 36.5 |  | 55.4 | 31.2 | 37.6 | N | - | 31
2024-05-22 23:30 | 36.6 | 55.8 | 29.5 | 37.1 | 36.7 | 56.1 | 29.4 | 37.3 |  | 57.1 | 29.9 | 38.7 | N | - | 29
2024-05-22 23:45 | 39.4 | 49.1 | 30.2 | 43.5 | 39.4 | 49.3 | 30.1 | 43.7 |  | 49.6 | 30.7 | 44.2 | N | - | 30
2024-05-23 | 47.4 | 56.2 | 37.2 | 51.9 | 47.4 | 56.1 | 37.2 | 51.8 |  | 56.7 | 37.8 | 52.2 | N | - | 37
2024-05-23 00:15 | 41.8 | 52.3 | 37.6 | 44.2 | 41.8 | 52.7 | 37.6 | 44.2 |  | 55.4 | 38.2 | 44.9 | N | - | 38
2024-05-23 00:30 | 37.6 | 49 | 31.6 | 41.6 | 37.7 | 48.8 | 31.5 | 41.6 |  | 49.9 | 32.2 | 42.3 | N | - | 32
2024-05-23 00:45 | 34.1 | 45.1 | 30.7 | 36.1 | 34.2 | 49 | 30.7 | 36.1 |  | 50 | 31.4 | 37.2 | N | - | 31
2024-05-23 01:00 | 35.5 | 50.4 | 29 | 38.2 | 35.5 | 50.7 | 29.1 | 38.2 |  | 51.3 | 29.6 | 39.9 | N | - | 29
2024-05-23 01:15 | 35.4 | 50 | 28.2 | 38.8 | 35.3 | 49.2 | 28.1 | 38.9 |  | 51.8 | 28.7 | 40.3 | N | - | 28
2024-05-23 01:30 | 33.4 | 46.5 | 28.8 | 35.7 | 33.5 | 49.7 | 28.7 | 35.7 |  | 51.6 | 29.5 | 37.2 | N | - | 29
2024-05-23 01:45 | 34.6 | 51.9 | 27.7 | 36.2 | 34.6 | 53.2 | 27.6 | 36 |  | 53.7 | 28.1 | 37.2 | N | - | 28
2024-05-23 02:00 | 32.3 | 48.2 | 26.9 | 34.2 | 32.4 | 49 | 27 | 34.1 |  | 50.2 | 27.4 | 35.4 | N | - | 27
2024-05-23 02:15 | 35.7 | 47.7 | 31.1 | 38.6 | 35.7 | 48.1 | 31 | 38.6 |  | 52.5 | 31.7 | 40.3 | N | - | 31
2024-05-23 02:30 | 35.9 | 49.5 | 28.7 | 38.7 | 36.1 | 51.1 | 28.7 | 39 |  | 53.7 | 29.3 | 40.3 | N | - | 29
2024-05-23 02:45 | 39.4 | 50.5 | 33.8 | 42.4 | 39.5 | 52.8 | 33.7 | 42.5 |  | 56 | 34.6 | 44.4 | N | - | 34
2024-05-23 03:00 | 40.3 | 54.4 | 34.1 | 43 | 40.2 | 52.6 | 33.9 | 42.7 |  | 56.8 | 34.7 | 44.9 | N | - | 34
2024-05-23 03:15 | 44.9 | 58.8 | 35 | 47.8 | 44.8 | 60.2 | 35.1 | 48.1 |  | 62.5 | 36.2 | 50.6 | N | - | 35
2024-05-23 03:30 | 43.2 | 53.1 | 36.2 | 46.6 | 43.1 | 54.6 | 35.9 | 46.2 |  | 57.9 | 37 | 49.2 | N | - | 36
2024-05-23 03:45 | 41.3 | 62.1 | 31.7 | 42.4 | 41.1 | 61.5 | 31.6 | 42.5 |  | 63.8 | 32.6 | 44.6 | N | - | 32
2024-05-23 04:00 | 35.8 | 47.6 | 31.5 | 38 | 36 | 51.2 | 31.4 | 38 |  | 51.8 | 32.2 | 40.6 | N | - | 31
2024-05-23 04:15 | 40.7 | 55.3 | 34 | 43.6 | 40.7 | 53 | 33.7 | 43.5 |  | 60.4 | 34.9 | 46.2 | N | - | 34
2024-05-23 04:30 | 41.4 | 51.1 | 34.8 | 44.9 | 41.6 | 56.2 | 34.4 | 44.9 |  | 57.4 | 36 | 48.3 | N | - | 34
2024-05-23 04:45 | 46.8 | 60.3 | 40.1 | 49.6 | 46.7 | 61.5 | 39.6 | 49.6 |  | 61.6 | 42.1 | 53.1 | N | - | 40
2024-05-23 05:00 | 46.9 | 58.9 | 38.4 | 50.4 | 46.9 | 59.7 | 37.6 | 50.4 |  | 63.5 | 40.7 | 54.4 | N | - | 38
2024-05-23 05:15 | 45.3 | 55.6 | 37.9 | 48.7 | 45.1 | 56.1 | 37 | 48.4 |  | 59.6 | 39.7 | 52.2 | N | - | 37
2024-05-23 05:30 | 43 | 52.7 | 38.1 | 45.8 | 43 | 53.6 | 37.6 | 45.7 |  | 57.6 | 39.9 | 49.3 | N | - | 38
2024-05-23 05:45 | 44.8 | 56.1 | 39.5 | 47.6 | 44.9 | 58.8 | 38.7 | 47.7 |  | 62.5 | 41.2 | 50.7 | N | - | 39
2024-05-23 06:00 | 44.6 | 54.5 | 39.1 | 47.7 | 44.5 | 57.2 | 39 | 47.1 |  | 61.4 | 40.4 | 51.6 | N | - | 39
2024-05-23 06:15 | 44.9 | 56.2 | 38.3 | 47.9 | 44.9 | 56.3 | 38 | 47.9 |  | 60.3 | 40.2 | 50.7 | N | - | 38
2024-05-23 06:30 | 47.9 | 66.8 | 40.4 | 48.8 | 47.8 | 66.8 | 40 | 48.5 |  | 67.7 | 41.6 | 51.2 | N | - | 40
2024-05-23 06:45 | 46 | 59.9 | 41 | 48.3 | 46.1 | 60.5 | 40.8 | 48.1 |  | 65 | 42 | 51.2 | N | - | 41
2024-05-23 07:00 | 46.6 | 56.8 | 41.5 | 49.2 | 46.6 | 55.4 | 41.3 | 49.2 |  | 61.3 | 42.7 | 51 | D | 41 | -
2024-05-23 07:15 | 46.9 | 55.1 | 41.8 | 49.7 | 47 | 57.3 | 41.4 | 49.8 |  | 59.3 | 43.1 | 51.4 | D | 41 | -
2024-05-23 07:30 | 49.1 | 62.5 | 42.8 | 51 | 49.1 | 63.1 | 42.4 | 51 |  | 64 | 44.6 | 53.6 | D | 42 | -
2024-05-23 07:45 | 49.5 | 66.7 | 43.5 | 51.4 | 49.4 | 68 | 43.2 | 51.6 |  | 68.3 | 44.5 | 56.1 | D | 43 | -
2024-05-23 08:00 | 46.6 | 58.1 | 41.7 | 49.2 | 46.7 | 58.7 | 41.5 | 49 |  | 59.7 | 43 | 51 | D | 42 | -
2024-05-23 08:15 | 49.3 | 69.1 | 42 | 51.3 | 49.3 | 69.1 | 41.9 | 51.8 |  | 70.1 | 43.3 | 53.6 | D | 42 | -
2024-05-23 08:30 | 57.3 | 67.6 | 55.5 | 58.2 | 57.3 | 70.7 | 55.4 | 58.1 |  | 74.7 | 56.1 | 60.4 | D | 55 | -
2024-05-23 08:45 | 55.2 | 65.5 | 45.6 | 57 | 55.3 | 67.3 | 45.5 | 57.1 |  | 71.7 | 46.8 | 58.1 | D | 46 | -
2024-05-23 09:00 | 48 | 60.8 | 41.6 | 50.4 | 48.1 | 61.5 | 41.5 | 50.2 |  | 63.5 | 42.9 | 53.8 | D | 42 | -
2024-05-23 09:15 | 46.9 | 61.2 | 41.6 | 49 | 46.8 | 59.5 | 41.5 | 49.2 |  | 66.5 | 42.9 | 50.5 | D | 42 | -
2024-05-23 09:30 | 50.5 | 60.6 | 42.7 | 54 | 50.5 | 60.8 | 42.5 | 53.9 |  | 62.7 | 43.9 | 54.8 | D | 43 | -
2024-05-23 09:45 | 45.4 | 56.4 | 41.2 | 47.7 | 45.5 | 56.1 | 41.1 | 47.7 |  | 57.6 | 42.6 | 49.3 | D | 41 | -
2024-05-23 10:00 | 47.2 | 57.6 | 43.1 | 49.3 | 47.2 | 58.3 | 42.9 | 49.3 |  | 59.2 | 44 | 51.1 | D | 43 | -
2024-05-23 10:15 | 49 | 56.5 | 43.7 | 52.1 | 48.9 | 56.7 | 43.6 | 52.2 |  | 61.6 | 45.2 | 54 | D | 44 | -
2024-05-23 10:30 | 47.6 | 58.5 | 43.6 | 50 | 47.6 | 57.8 | 43.5 | 50.3 |  | 62.4 | 44.5 | 51.6 | D | 44 | -
2024-05-23 10:45 | 47.9 | 57 | 42.7 | 52.2 | 48 | 56.9 | 42.4 | 52.3 |  | 57.5 | 43.4 | 53.4 | D | 42 | -
2024-05-23 11:00 | 53.7 | 72.6 | 44.2 | 53.2 | 53.8 | 72.5 | 44.1 | 53.1 |  | 73.3 | 45 | 54.2 | D | 44 | -
2024-05-23 11:15 | 47.8 | 58.3 | 44.2 | 50 | 47.9 | 58.9 | 44.1 | 50.1 |  | 60 | 45 | 51.9 | D | 44 | -
2024-05-23 11:30 | 49.7 | 65.2 | 44.1 | 53.2 | 49.4 | 62 | 44 | 52.9 |  | 73.9 | 45 | 55 | D | 44 | -
Overall | 47.6 | 89 | 32.7 | 48 | 47.6 | 89.9 | 32.7 | 47.9 |  | 90.4 | 33.6 | 50.7

## WSP 2024 Duo 1 (D1)
ALL DATA | [13 empty] | DAY | NIGHT
15 Minutes | [12 empty] | Min | 23 | 21 | [17 empty] | File | Duo1 All Data NIGHT_DAY
[13 empty] | Max | 45 | 44 | [17 empty] | Start | 2024-05-15 14:11
File | Duo1 All Data | [11 empty] | Most Commonly Occuring LA90,15mins | 35 | 27 |  |  |  |  | File | Duo1 All Data | [11 empty] | End | 2024-05-23 12:13
Periods | 15m | [11 empty] | Average | 35.334 | 29.2383 |  |  |  |  | Periods | 15m | [11 empty] | Source | NIGHT |  |  |  | Residual |  |  |  | Overall
Start | 2024-05-15 14:15 | [11 empty] | Log Average | 36.9 | 33.9 |  |  |  |  | Start | 2024-05-15 15:00 | [12 empty] | Leq |  |  | Duration | Leq |  |  | Duration | Leq |  |  | Duration
End | 2024-05-23 12:00 | [11 empty] | Period LA90,T | 33.4 | 23.9 |  |  |  |  | End | 2024-05-23 12:00 | [12 empty] | specific | L90 | L10 | cumulated | specific | L90 | L10 | cumulated | specific | L90 | L10 | cumulated
Location | MY_LOC |  |  |  | MY_LOC |  |  |  | MY_LOC | [6 empty] | Hit Charts |  |  |  | Location | MY_LOC |  |  |  | MY_LOC |  |  |  | MY_LOC |  |  |  | Location | dB | dB | dB | h:min:s | dB | dB | dB | h:min:s | dB | dB | dB | h:min:s
Weighting | A |  |  |  | A |  |  |  | A | [10 empty] | Weighting | A |  |  |  | A |  |  |  | A |  |  |  | MY_LOC [ Leq A ] | 1900-02-18 04:48 | 24 | 50.4 | 64:00 | 54.2 | 33.9 | 49.9 | 126:02 | 53.2 | 27.4 | 50 | 190:02
Data type | Leq |  |  |  | Fast Inst |  |  |  | Fast Max |  |  |  |  | ROUNDED LA90 | [5 empty] | Data type | Leq |  |  |  | Fast Inst |  |  |  | Fast Max |  |  |  | MY_LOC [ Fast Inst A ] | 50.1 | 23.9 | 49.4 | 64:00 | 54.2 | 33.4 | 49.3 | 126:02 | 53.2 | 27.3 | 49.4 | 190:02
Unit | dB |  |  |  | dB |  |  |  | dB | [10 empty] | Unit | dB |  |  |  | dB |  |  |  | dB
Period start | Leq | Lmax | L90 | L10 | Leq | Lmax | L90 | L10 | Leq | Lmax | L90 | L10 |  | DAY | NIGHT | DAY |  | NIGHT |  | Period start | Leq | Lmax | L90 | L10 | Leq | Lmax | L90 | L10 | Leq | Lmax | L90 | L10
2024-05-15 14:15 | 57.8 | 79.3 | 37.7 | 51.5 | 55.8 | 80.3 | 37.4 | 50.3 |  | 84.7 | 38.9 | 57.8 | D | 37 | - | 23 | 1 | 21 | 4 | 2024-05-15 15:00 | 44.1 | 60.9 | 37.6 | 45.3 | 43.8 | 62.6 | 37.4 | 45.4 |  | 66.2 | 39 | 48.6
2024-05-15 14:30 | 58.8 | 79.9 | 39.8 | 55.7 | 58.6 | 80.8 | 39.7 | 53.9 |  | 84.7 | 40.7 | 62.3 | D | 40 | - | 24 | 1 | 22 | 17 | 2024-05-15 15:15 | 51.9 | 68.8 | 37.5 | 53.2 | 51.8 | 72.5 | 37.1 | 50.9 |  | 74.6 | 38.8 | 59.3
2024-05-15 14:45 | 43.2 | 55.6 | 38.9 | 45.7 | 43 | 59.8 | 38.7 | 45.7 |  | 62 | 40 | 48 | D | 39 | - | 25 | 6 | 23 | 26 | 2024-05-15 15:30 | 48.3 | 66.2 | 37.2 | 50.3 | 48.5 | 69.3 | 36.7 | 50.1 |  | 71.7 | 38.8 | 54.6
2024-05-15 15:00 | 44.1 | 60.9 | 37.6 | 45.3 | 43.8 | 62.6 | 37.4 | 45.4 |  | 66.2 | 39 | 48.6 | D | 37 | - | 26 | 1 | 24 | 28 | 2024-05-15 15:45 | 48.6 | 66.1 | 36.7 | 52.4 | 49.1 | 71.2 | 36.6 | 50.4 |  | 71.4 | 38 | 57.4
2024-05-15 15:15 | 51.9 | 68.8 | 37.5 | 53.2 | 51.8 | 72.5 | 37.1 | 50.9 |  | 74.6 | 38.8 | 59.3 | D | 37 | - | 27 | 6 | 25 | 17 | 2024-05-15 16:00 | 48.6 | 67.3 | 38.4 | 48.4 | 48.5 | 70.1 | 38.2 | 47.9 |  | 71.5 | 39.8 | 53.6
2024-05-15 15:30 | 48.3 | 66.2 | 37.2 | 50.3 | 48.5 | 69.3 | 36.7 | 50.1 |  | 71.7 | 38.8 | 54.6 | D | 37 | - | 28 | 6 | 26 | 19 | 2024-05-15 16:15 | 44.9 | 63.3 | 36.5 | 47.4 | 44.8 | 63.2 | 36.2 | 47.1 |  | 68.5 | 37.9 | 49.4
2024-05-15 15:45 | 48.6 | 66.1 | 36.7 | 52.4 | 49.1 | 71.2 | 36.6 | 50.4 |  | 71.4 | 38 | 57.4 | D | 37 | - | 29 | 10 | 27 | 30 | 2024-05-15 16:30 | 46.8 | 63.2 | 36.9 | 48.5 | 46.6 | 63.9 | 36.8 | 48.3 |  | 67.7 | 38.3 | 52.1
2024-05-15 16:00 | 48.6 | 67.3 | 38.4 | 48.4 | 48.5 | 70.1 | 38.2 | 47.9 |  | 71.5 | 39.8 | 53.6 | D | 38 | - | 30 | 10 | 28 | 10 | 2024-05-15 16:45 | 51 | 68.3 | 38.2 | 54.5 | 50.6 | 67 | 37.6 | 53.9 |  | 74.3 | 40 | 58.8
2024-05-15 16:15 | 44.9 | 63.3 | 36.5 | 47.4 | 44.8 | 63.2 | 36.2 | 47.1 |  | 68.5 | 37.9 | 49.4 | D | 36 | - | 31 | 21 | 29 | 15 | 2024-05-15 17:00 | 50.1 | 68.4 | 36.9 | 50.9 | 50.1 | 70.9 | 36.6 | 49.2 |  | 75.9 | 38.3 | 56
2024-05-15 16:30 | 46.8 | 63.2 | 36.9 | 48.5 | 46.6 | 63.9 | 36.8 | 48.3 |  | 67.7 | 38.3 | 52.1 | D | 37 | - | 32 | 24 | 30 | 7 | 2024-05-15 17:15 | 48.1 | 63.6 | 37.3 | 50.2 | 48.3 | 66.9 | 36.9 | 48.7 |  | 69.6 | 38.9 | 55.2
2024-05-15 16:45 | 51 | 68.3 | 38.2 | 54.5 | 50.6 | 67 | 37.6 | 53.9 |  | 74.3 | 40 | 58.8 | D | 38 | - | 33 | 50 | 31 | 4 | 2024-05-15 17:30 | 50 | 72.2 | 36.3 | 47.9 | 50.7 | 75.5 | 36 | 46 |  | 77.9 | 37.4 | 53.7
2024-05-15 17:00 | 50.1 | 68.4 | 36.9 | 50.9 | 50.1 | 70.9 | 36.6 | 49.2 |  | 75.9 | 38.3 | 56 | D | 37 | - | 34 | 60 | 32 | 4 | 2024-05-15 17:45 | 45.6 | 63.6 | 38.5 | 49 | 45.3 | 64.7 | 38.3 | 48.4 |  | 67.2 | 39.6 | 50.4
2024-05-15 17:15 | 48.1 | 63.6 | 37.3 | 50.2 | 48.3 | 66.9 | 36.9 | 48.7 |  | 69.6 | 38.9 | 55.2 | D | 37 | - | 35 | 79 | 33 | 0 | 2024-05-15 18:00 | 42.9 | 59.6 | 35.3 | 43.1 | 43.2 | 63.5 | 35.1 | 43.3 |  | 67.2 | 36.3 | 46
2024-05-15 17:30 | 50 | 72.2 | 36.3 | 47.9 | 50.7 | 75.5 | 36 | 46 |  | 77.9 | 37.4 | 53.7 | D | 36 | - | 36 | 71 | 34 | 2 | 2024-05-15 18:15 | 43.8 | 64.5 | 35.7 | 44 | 42.9 | 63.6 | 35.6 | 43.5 |  | 70 | 36.8 | 47.2
2024-05-15 17:45 | 45.6 | 63.6 | 38.5 | 49 | 45.3 | 64.7 | 38.3 | 48.4 |  | 67.2 | 39.6 | 50.4 | D | 38 | - | 37 | 47 | 35 | 8 | 2024-05-15 18:30 | 51.6 | 66.3 | 37 | 53.9 | 50.7 | 67 | 36.7 | 51 |  | 72.8 | 38.3 | 59.4
2024-05-15 18:00 | 42.9 | 59.6 | 35.3 | 43.1 | 43.2 | 63.5 | 35.1 | 43.3 |  | 67.2 | 36.3 | 46 | D | 35 | - | 38 | 24 | 36 | 17 | 2024-05-15 18:45 | 51 | 70 | 37.9 | 50 | 50.8 | 70.5 | 36.9 | 50 |  | 75 | 40.3 | 55.3
2024-05-15 18:15 | 43.8 | 64.5 | 35.7 | 44 | 42.9 | 63.6 | 35.6 | 43.5 |  | 70 | 36.8 | 47.2 | D | 36 | - | 39 | 9 | 37 | 7 | 2024-05-15 19:00 | 53.6 | 74 | 37.3 | 55.2 | 52.9 | 69.4 | 37 | 52.2 |  | 79.2 | 38.5 | 61.9
2024-05-15 18:30 | 51.6 | 66.3 | 37 | 53.9 | 50.7 | 67 | 36.7 | 51 |  | 72.8 | 38.3 | 59.4 | D | 37 | - | 40 | 16 | 38 | 9 | 2024-05-15 19:15 | 42.7 | 57 | 37.2 | 44.5 | 42.5 | 57.7 | 36.5 | 44.4 |  | 62.4 | 38.4 | 48.1
2024-05-15 18:45 | 51 | 70 | 37.9 | 50 | 50.8 | 70.5 | 36.9 | 50 |  | 75 | 40.3 | 55.3 | D | 37 | - | 41 | 27 | 39 | 12 | 2024-05-15 19:30 | 48.9 | 66.6 | 35.2 | 48.3 | 48.3 | 68.3 | 34.7 | 47 |  | 71.4 | 37.1 | 53.2
2024-05-15 19:00 | 53.6 | 74 | 37.3 | 55.2 | 52.9 | 69.4 | 37 | 52.2 |  | 79.2 | 38.5 | 61.9 | D | 37 | - | 42 | 18 | 40 | 8 | 2024-05-15 19:45 | 51.4 | 66.6 | 40.9 | 52.9 | 51.2 | 69.9 | 40.4 | 52.7 |  | 71.8 | 42.5 | 55
2024-05-15 19:15 | 42.7 | 57 | 37.2 | 44.5 | 42.5 | 57.7 | 36.5 | 44.4 |  | 62.4 | 38.4 | 48.1 | D | 37 | - | 43 | 12 | 41 | 5 | 2024-05-15 20:00 | 47.6 | 66.7 | 36.1 | 48.2 | 46.8 | 65.8 | 35 | 47.6 |  | 72.1 | 38.6 | 51
2024-05-15 19:30 | 48.9 | 66.6 | 35.2 | 48.3 | 48.3 | 68.3 | 34.7 | 47 |  | 71.4 | 37.1 | 53.2 | D | 35 | - | 44 | 1 | 42 | 5 | 2024-05-15 20:15 | 41.2 | 52.1 | 34.3 | 44.4 | 41.1 | 53.4 | 33.6 | 44.4 |  | 55.3 | 36.9 | 48
2024-05-15 19:45 | 51.4 | 66.6 | 40.9 | 52.9 | 51.2 | 69.9 | 40.4 | 52.7 |  | 71.8 | 42.5 | 55 | D | 40 | - | 45 | 3 | 43 | 1 | 2024-05-15 20:30 | 41.7 | 52.4 | 33.3 | 45.2 | 41.8 | 53.4 | 32.3 | 45.7 |  | 54.9 | 35.9 | 48.8
2024-05-15 20:00 | 47.6 | 66.7 | 36.1 | 48.2 | 46.8 | 65.8 | 35 | 47.6 |  | 72.1 | 38.6 | 51 | D | 35 | - |  |  | 44 | 1 | 2024-05-15 20:45 | 42 | 57.6 | 33 | 43.9 | 41.8 | 58.8 | 32.2 | 44.3 |  | 63.6 | 35.3 | 47.5
2024-05-15 20:15 | 41.2 | 52.1 | 34.3 | 44.4 | 41.1 | 53.4 | 33.6 | 44.4 |  | 55.3 | 36.9 | 48 | D | 34 | - |  |  |  |  | 2024-05-15 21:00 | 40.8 | 52.8 | 33.4 | 43.7 | 40.9 | 55.5 | 32.6 | 43.8 |  | 55.8 | 36 | 47.5
2024-05-15 20:30 | 41.7 | 52.4 | 33.3 | 45.2 | 41.8 | 53.4 | 32.3 | 45.7 |  | 54.9 | 35.9 | 48.8 | D | 32 | - |  |  |  |  | 2024-05-15 21:15 | 42.2 | 68.6 | 30.7 | 42.6 | 42.2 | 68.8 | 30 | 42.4 |  | 72.9 | 32.6 | 46.6
2024-05-15 20:45 | 42 | 57.6 | 33 | 43.9 | 41.8 | 58.8 | 32.2 | 44.3 |  | 63.6 | 35.3 | 47.5 | D | 32 | - |  |  |  |  | 2024-05-15 21:30 | 42.4 | 56.7 | 30.8 | 45.7 | 42.5 | 60.5 | 30.3 | 44.8 |  | 60.8 | 32.9 | 50.6
2024-05-15 21:00 | 40.8 | 52.8 | 33.4 | 43.7 | 40.9 | 55.5 | 32.6 | 43.8 |  | 55.8 | 36 | 47.5 | D | 33 | - |  |  |  |  | 2024-05-15 21:45 | 39.1 | 56.4 | 25.2 | 39.4 | 39.1 | 56.8 | 25.1 | 38.6 |  | 61.6 | 26.1 | 42.6
2024-05-15 21:15 | 42.2 | 68.6 | 30.7 | 42.6 | 42.2 | 68.8 | 30 | 42.4 |  | 72.9 | 32.6 | 46.6 | D | 30 | - |  |  |  |  | 2024-05-15 22:00 | 31.6 | 44.2 | 23.4 | 35 | 31.7 | 44.9 | 23.3 | 34.9 |  | 46.7 | 24.2 | 36.3
2024-05-15 21:30 | 42.4 | 56.7 | 30.8 | 45.7 | 42.5 | 60.5 | 30.3 | 44.8 |  | 60.8 | 32.9 | 50.6 | D | 30 | - |  |  |  |  | 2024-05-15 22:15 | 33.8 | 46.1 | 24.9 | 36.9 | 33.8 | 45.9 | 24.9 | 37 |  | 47.1 | 26 | 38.3
2024-05-15 21:45 | 39.1 | 56.4 | 25.2 | 39.4 | 39.1 | 56.8 | 25.1 | 38.6 |  | 61.6 | 26.1 | 42.6 | D | 25 | - |  |  |  |  | 2024-05-15 22:30 | 34 | 54.5 | 24.2 | 36.2 | 33.9 | 55.7 | 24.3 | 36.1 |  | 57.4 | 25.2 | 37.8
2024-05-15 22:00 | 31.6 | 44.2 | 23.4 | 35 | 31.7 | 44.9 | 23.3 | 34.9 |  | 46.7 | 24.2 | 36.3 | D | 23 | - |  |  |  |  | 2024-05-15 22:45 | 33.9 | 46.2 | 26.8 | 36.9 | 34 | 45.4 | 26.7 | 37.1 |  | 48.4 | 27.6 | 38.6
2024-05-15 22:15 | 33.8 | 46.1 | 24.9 | 36.9 | 33.8 | 45.9 | 24.9 | 37 |  | 47.1 | 26 | 38.3 | D | 25 | - |  |  |  |  | 2024-05-15 23:00 | 31.9 | 42.5 | 24.1 | 35.7 | 31.9 | 44.7 | 24 | 35.6 |  | 45.7 | 24.8 | 37.3
2024-05-15 22:30 | 34 | 54.5 | 24.2 | 36.2 | 33.9 | 55.7 | 24.3 | 36.1 |  | 57.4 | 25.2 | 37.8 | D | 24 | - |  |  |  |  | 2024-05-15 23:15 | 28.6 | 43.4 | 22.3 | 31.9 | 28.6 | 43.3 | 22.3 | 31.6 |  | 43.9 | 22.9 | 33.1
2024-05-15 22:45 | 33.9 | 46.2 | 26.8 | 36.9 | 34 | 45.4 | 26.7 | 37.1 |  | 48.4 | 27.6 | 38.6 | D | 27 | - |  |  |  |  | 2024-05-15 23:30 | 30.8 | 45 | 21.7 | 35 | 30.7 | 46.1 | 21.7 | 34.6 |  | 46.5 | 22.2 | 36.3
2024-05-15 23:00 | 31.9 | 42.5 | 24.1 | 35.7 | 31.9 | 44.7 | 24 | 35.6 |  | 45.7 | 24.8 | 37.3 | N | - | 24 |  |  |  |  | 2024-05-15 23:45 | 30.9 | 49.1 | 21.8 | 32.9 | 30.9 | 49.2 | 21.8 | 32.8 |  | 50.3 | 22.4 | 34.2
2024-05-15 23:15 | 28.6 | 43.4 | 22.3 | 31.9 | 28.6 | 43.3 | 22.3 | 31.6 |  | 43.9 | 22.9 | 33.1 | N | - | 22 |  |  |  |  | 2024-05-16 | 27.9 | 42.1 | 21.6 | 31.2 | 27.9 | 41.7 | 21.6 | 31 |  | 43.3 | 22.3 | 32.7
2024-05-15 23:30 | 30.8 | 45 | 21.7 | 35 | 30.7 | 46.1 | 21.7 | 34.6 |  | 46.5 | 22.2 | 36.3 | N | - | 22 |  |  |  |  | 2024-05-16 00:15 | 30.7 | 44.2 | 21.5 | 34.4 | 30.6 | 43.5 | 21.5 | 34.2 |  | 46.4 | 22 | 35.7
2024-05-15 23:45 | 30.9 | 49.1 | 21.8 | 32.9 | 30.9 | 49.2 | 21.8 | 32.8 |  | 50.3 | 22.4 | 34.2 | N | - | 22 | Totals | 503 |  | 256 | 2024-05-16 00:30 | 25.5 | 36.5 | 22.4 | 27.7 | 25.5 | 40.4 | 22.4 | 27.8 |  | 40.8 | 23.1 | 29
2024-05-16 | 27.9 | 42.1 | 21.6 | 31.2 | 27.9 | 41.7 | 21.6 | 31 |  | 43.3 | 22.3 | 32.7 | N | - | 22 |  |  |  |  | 2024-05-16 00:45 | 27.2 | 42.7 | 22 | 30.1 | 27.2 | 43.6 | 22 | 29.8 |  | 44.6 | 22.6 | 31
2024-05-16 00:15 | 30.7 | 44.2 | 21.5 | 34.4 | 30.6 | 43.5 | 21.5 | 34.2 |  | 46.4 | 22 | 35.7 | N | - | 22 |  |  |  |  | 2024-05-16 01:00 | 29 | 43.9 | 21.8 | 32.3 | 29 | 43.5 | 21.8 | 32.3 |  | 46 | 22.3 | 33.9
2024-05-16 00:30 | 25.5 | 36.5 | 22.4 | 27.7 | 25.5 | 40.4 | 22.4 | 27.8 |  | 40.8 | 23.1 | 29 | N | - | 22 |  |  |  |  | 2024-05-16 01:15 | 25.8 | 39 | 21.4 | 28 | 25.8 | 39.1 | 21.3 | 28.2 |  | 41.5 | 21.8 | 29.7
2024-05-16 00:45 | 27.2 | 42.7 | 22 | 30.1 | 27.2 | 43.6 | 22 | 29.8 |  | 44.6 | 22.6 | 31 | N | - | 22 |  |  |  |  | 2024-05-16 01:30 | 23.6 | 38.3 | 20.8 | 24.2 | 23.6 | 38.9 | 20.7 | 24 |  | 40.4 | 21.2 | 26
2024-05-16 01:00 | 29 | 43.9 | 21.8 | 32.3 | 29 | 43.5 | 21.8 | 32.3 |  | 46 | 22.3 | 33.9 | N | - | 22 |  |  |  |  | 2024-05-16 01:45 | 27.2 | 43.4 | 20.9 | 30 | 27.2 | 43.4 | 20.9 | 29.9 |  | 44.6 | 21.3 | 31.3
2024-05-16 01:15 | 25.8 | 39 | 21.4 | 28 | 25.8 | 39.1 | 21.3 | 28.2 |  | 41.5 | 21.8 | 29.7 | N | - | 21 |  |  |  |  | 2024-05-16 02:00 | 25.7 | 39.6 | 21.4 | 28.7 | 25.7 | 40.7 | 21.4 | 28.6 |  | 41.4 | 21.8 | 29.9
2024-05-16 01:30 | 23.6 | 38.3 | 20.8 | 24.2 | 23.6 | 38.9 | 20.7 | 24 |  | 40.4 | 21.2 | 26 | N | - | 21 |  |  |  |  | 2024-05-16 02:15 | 26.8 | 41.3 | 22.2 | 29.8 | 26.8 | 41.9 | 22.2 | 29.7 |  | 42.8 | 22.7 | 31.2
2024-05-16 01:45 | 27.2 | 43.4 | 20.9 | 30 | 27.2 | 43.4 | 20.9 | 29.9 |  | 44.6 | 21.3 | 31.3 | N | - | 21 |  |  |  |  | 2024-05-16 02:30 | 30 | 54.2 | 22.2 | 28.8 | 30 | 56.4 | 22.1 | 28.7 |  | 56.5 | 22.6 | 30.5
2024-05-16 02:00 | 25.7 | 39.6 | 21.4 | 28.7 | 25.7 | 40.7 | 21.4 | 28.6 |  | 41.4 | 21.8 | 29.9 | N | - | 21 |  |  |  |  | 2024-05-16 02:45 | 27.2 | 42.7 | 22.2 | 27.9 | 27.3 | 44.2 | 22.1 | 27.9 |  | 44.4 | 22.7 | 28.9
2024-05-16 02:15 | 26.8 | 41.3 | 22.2 | 29.8 | 26.8 | 41.9 | 22.2 | 29.7 |  | 42.8 | 22.7 | 31.2 | N | - | 22 |  |  |  |  | 2024-05-16 03:00 | 25.1 | 36.6 | 22.9 | 26.1 | 25.1 | 37.2 | 22.8 | 26 |  | 39.3 | 23.3 | 26.9
2024-05-16 02:30 | 30 | 54.2 | 22.2 | 28.8 | 30 | 56.4 | 22.1 | 28.7 |  | 56.5 | 22.6 | 30.5 | N | - | 22 |  |  |  |  | 2024-05-16 03:15 | 23.9 | 35.4 | 21.7 | 24.3 | 23.9 | 36.9 | 21.7 | 24.3 |  | 37.2 | 22.1 | 25.7
2024-05-16 02:45 | 27.2 | 42.7 | 22.2 | 27.9 | 27.3 | 44.2 | 22.1 | 27.9 |  | 44.4 | 22.7 | 28.9 | N | - | 22 |  |  |  |  | 2024-05-16 03:30 | 27.8 | 39.9 | 22.2 | 31.4 | 27.7 | 40.8 | 22.1 | 31.5 |  | 40.9 | 22.7 | 32.7
2024-05-16 03:00 | 25.1 | 36.6 | 22.9 | 26.1 | 25.1 | 37.2 | 22.8 | 26 |  | 39.3 | 23.3 | 26.9 | N | - | 23 |  |  |  |  | 2024-05-16 03:45 | 30.9 | 43.7 | 22.6 | 34.4 | 30.9 | 44.3 | 22.6 | 34.3 |  | 45 | 22.9 | 35.8
2024-05-16 03:15 | 23.9 | 35.4 | 21.7 | 24.3 | 23.9 | 36.9 | 21.7 | 24.3 |  | 37.2 | 22.1 | 25.7 | N | - | 22 |  |  |  |  | 2024-05-16 04:00 | 25.5 | 37.3 | 23 | 26.2 | 25.6 | 36.3 | 23 | 26.2 |  | 38 | 23.4 | 27.1
2024-05-16 03:30 | 27.8 | 39.9 | 22.2 | 31.4 | 27.7 | 40.8 | 22.1 | 31.5 |  | 40.9 | 22.7 | 32.7 | N | - | 22 |  |  |  |  | 2024-05-16 04:15 | 28 | 37.9 | 23.8 | 31.1 | 28 | 38.2 | 23.7 | 30.9 |  | 39.2 | 24.1 | 32.5
2024-05-16 03:45 | 30.9 | 43.7 | 22.6 | 34.4 | 30.9 | 44.3 | 22.6 | 34.3 |  | 45 | 22.9 | 35.8 | N | - | 23 |  |  |  |  | 2024-05-16 04:30 | 42 | 54.8 | 29.7 | 45.7 | 42.1 | 55.2 | 29.1 | 46.1 |  | 57.5 | 31.6 | 50.3
2024-05-16 04:00 | 25.5 | 37.3 | 23 | 26.2 | 25.6 | 36.3 | 23 | 26.2 |  | 38 | 23.4 | 27.1 | N | - | 23 |  |  |  |  | 2024-05-16 04:45 | 55.6 | 64.6 | 42 | 60.9 | 55.8 | 66.4 | 40.6 | 61 |  | 68.6 | 45.6 | 64.3
2024-05-16 04:15 | 28 | 37.9 | 23.8 | 31.1 | 28 | 38.2 | 23.7 | 30.9 |  | 39.2 | 24.1 | 32.5 | N | - | 24 |  |  |  |  | 2024-05-16 05:00 | 57.9 | 65.3 | 40 | 62.5 | 57.9 | 66.5 | 39 | 62.9 |  | 68.9 | 43.3 | 65.7
2024-05-16 04:30 | 42 | 54.8 | 29.7 | 45.7 | 42.1 | 55.2 | 29.1 | 46.1 |  | 57.5 | 31.6 | 50.3 | N | - | 29 |  |  |  |  | 2024-05-16 05:15 | 58.2 | 71.5 | 37 | 63.1 | 58.1 | 70.7 | 36.1 | 63.6 |  | 74.1 | 40.7 | 65.9
2024-05-16 04:45 | 55.6 | 64.6 | 42 | 60.9 | 55.8 | 66.4 | 40.6 | 61 |  | 68.6 | 45.6 | 64.3 | N | - | 41 |  |  |  |  | 2024-05-16 05:30 | 56 | 71.2 | 35.8 | 61.1 | 56.2 | 72.9 | 35.1 | 61.2 |  | 73.7 | 38.6 | 64.3
2024-05-16 05:00 | 57.9 | 65.3 | 40 | 62.5 | 57.9 | 66.5 | 39 | 62.9 |  | 68.9 | 43.3 | 65.7 | N | - | 39 |  |  |  |  | 2024-05-16 05:45 | 44.1 | 63.4 | 36.1 | 46.8 | 43.6 | 59.9 | 35.2 | 47.1 |  | 67.5 | 39.3 | 49.7
2024-05-16 05:15 | 58.2 | 71.5 | 37 | 63.1 | 58.1 | 70.7 | 36.1 | 63.6 |  | 74.1 | 40.7 | 65.9 | N | - | 36 |  |  |  |  | 2024-05-16 06:00 | 45.2 | 55.6 | 36.8 | 48.6 | 44.9 | 58.6 | 35.5 | 48.2 |  | 60.3 | 39.8 | 52.1
2024-05-16 05:30 | 56 | 71.2 | 35.8 | 61.1 | 56.2 | 72.9 | 35.1 | 61.2 |  | 73.7 | 38.6 | 64.3 | N | - | 35 |  |  |  |  | 2024-05-16 06:15 | 48.2 | 65.8 | 35.5 | 51.2 | 48.3 | 70.5 | 34.8 | 50.7 |  | 71.5 | 37.5 | 54.5
2024-05-16 05:45 | 44.1 | 63.4 | 36.1 | 46.8 | 43.6 | 59.9 | 35.2 | 47.1 |  | 67.5 | 39.3 | 49.7 | N | - | 35 |  |  |  |  | 2024-05-16 06:30 | 54.5 | 71.2 | 38.1 | 59.3 | 54.1 | 68.8 | 36.9 | 59.3 |  | 74.8 | 40.9 | 63.3
2024-05-16 06:00 | 45.2 | 55.6 | 36.8 | 48.6 | 44.9 | 58.6 | 35.5 | 48.2 |  | 60.3 | 39.8 | 52.1 | N | - | 36 |  |  |  |  | 2024-05-16 06:45 | 52.5 | 67 | 36.6 | 55.5 | 52 | 69.8 | 35.8 | 55.6 |  | 73.4 | 38.7 | 60.5
2024-05-16 06:15 | 48.2 | 65.8 | 35.5 | 51.2 | 48.3 | 70.5 | 34.8 | 50.7 |  | 71.5 | 37.5 | 54.5 | N | - | 35 |  |  |  |  | 2024-05-16 07:00 | 53.8 | 71.5 | 36.9 | 57.8 | 53.5 | 71.2 | 35.9 | 56.2 |  | 78.1 | 39.8 | 63.1
2024-05-16 06:30 | 54.5 | 71.2 | 38.1 | 59.3 | 54.1 | 68.8 | 36.9 | 59.3 |  | 74.8 | 40.9 | 63.3 | N | - | 37 |  |  |  |  | 2024-05-16 07:15 | 43.1 | 53.2 | 37.3 | 45.8 | 43.1 | 57.4 | 36.2 | 46.3 |  | 57.6 | 40.1 | 49.1
2024-05-16 06:45 | 52.5 | 67 | 36.6 | 55.5 | 52 | 69.8 | 35.8 | 55.6 |  | 73.4 | 38.7 | 60.5 | N | - | 36 |  |  |  |  | 2024-05-16 07:30 | 54.7 | 70.2 | 38.4 | 59.4 | 54.7 | 72.3 | 37.6 | 58.5 |  | 73.8 | 41 | 63.9
2024-05-16 07:00 | 53.8 | 71.5 | 36.9 | 57.8 | 53.5 | 71.2 | 35.9 | 56.2 |  | 78.1 | 39.8 | 63.1 | D | 36 | - |  |  |  |  | 2024-05-16 07:45 | 54.4 | 65.4 | 39.8 | 60.1 | 54.4 | 66.4 | 38.7 | 59.5 |  | 69 | 42.5 | 63.6
2024-05-16 07:15 | 43.1 | 53.2 | 37.3 | 45.8 | 43.1 | 57.4 | 36.2 | 46.3 |  | 57.6 | 40.1 | 49.1 | D | 36 | - |  |  |  |  | 2024-05-16 08:00 | 52.8 | 72.3 | 37.1 | 54.9 | 53.1 | 73.7 | 36.7 | 53 |  | 79.7 | 39 | 61.6
2024-05-16 07:30 | 54.7 | 70.2 | 38.4 | 59.4 | 54.7 | 72.3 | 37.6 | 58.5 |  | 73.8 | 41 | 63.9 | D | 38 | - |  |  |  |  | 2024-05-16 08:15 | 46.4 | 62.4 | 36.5 | 49.3 | 47 | 66.5 | 35.8 | 49.4 |  | 66.5 | 38.9 | 53.3
2024-05-16 07:45 | 54.4 | 65.4 | 39.8 | 60.1 | 54.4 | 66.4 | 38.7 | 59.5 |  | 69 | 42.5 | 63.6 | D | 39 | - |  |  |  |  | 2024-05-16 08:30 | 50.6 | 65.8 | 39.1 | 52.9 | 50.8 | 70.9 | 37.9 | 53.1 |  | 72.6 | 42.2 | 57
2024-05-16 08:00 | 52.8 | 72.3 | 37.1 | 54.9 | 53.1 | 73.7 | 36.7 | 53 |  | 79.7 | 39 | 61.6 | D | 37 | - |  |  |  |  | 2024-05-16 08:45 | 52.1 | 68.8 | 38.8 | 57 | 51.9 | 67 | 38.1 | 55.7 |  | 76.2 | 41.6 | 61.5
2024-05-16 08:15 | 46.4 | 62.4 | 36.5 | 49.3 | 47 | 66.5 | 35.8 | 49.4 |  | 66.5 | 38.9 | 53.3 | D | 36 | - |  |  |  |  | 2024-05-16 09:00 | 45.5 | 62.2 | 36.6 | 47.4 | 44.7 | 64.7 | 36.1 | 46.8 |  | 68.7 | 38.4 | 51.9
2024-05-16 08:30 | 50.6 | 65.8 | 39.1 | 52.9 | 50.8 | 70.9 | 37.9 | 53.1 |  | 72.6 | 42.2 | 57 | D | 38 | - |  |  |  |  | 2024-05-16 09:15 | 44.7 | 54.3 | 36.6 | 48.5 | 44.8 | 59.7 | 35.8 | 48.9 |  | 59.9 | 38.3 | 54.1
2024-05-16 08:45 | 52.1 | 68.8 | 38.8 | 57 | 51.9 | 67 | 38.1 | 55.7 |  | 76.2 | 41.6 | 61.5 | D | 38 | - |  |  |  |  | 2024-05-16 09:30 | 49 | 68.6 | 36.1 | 52.2 | 48.8 | 69.8 | 35.3 | 50 |  | 73.9 | 38.3 | 57.3
2024-05-16 09:00 | 45.5 | 62.2 | 36.6 | 47.4 | 44.7 | 64.7 | 36.1 | 46.8 |  | 68.7 | 38.4 | 51.9 | D | 36 | - |  |  |  |  | 2024-05-16 09:45 | 50.3 | 66.9 | 35.1 | 52 | 50 | 67.4 | 34.3 | 50.8 |  | 73 | 37.4 | 57.8
2024-05-16 09:15 | 44.7 | 54.3 | 36.6 | 48.5 | 44.8 | 59.7 | 35.8 | 48.9 |  | 59.9 | 38.3 | 54.1 | D | 36 | - |  |  |  |  | 2024-05-16 10:00 | 53.2 | 70.3 | 42.3 | 55.5 | 53.6 | 73.8 | 41.8 | 55.1 |  | 75.4 | 43.8 | 60.4
2024-05-16 09:30 | 49 | 68.6 | 36.1 | 52.2 | 48.8 | 69.8 | 35.3 | 50 |  | 73.9 | 38.3 | 57.3 | D | 35 | - |  |  |  |  | 2024-05-16 10:15 | 51.5 | 68.4 | 41.5 | 53.6 | 51.2 | 69.1 | 41.6 | 53.1 |  | 72.8 | 43 | 58.1
2024-05-16 09:45 | 50.3 | 66.9 | 35.1 | 52 | 50 | 67.4 | 34.3 | 50.8 |  | 73 | 37.4 | 57.8 | D | 34 | - |  |  |  |  | 2024-05-16 10:30 | 52.7 | 73.8 | 35.6 | 50.3 | 51.6 | 73.8 | 35.3 | 49.8 |  | 79.8 | 37.3 | 55.7
2024-05-16 10:00 | 53.2 | 70.3 | 42.3 | 55.5 | 53.6 | 73.8 | 41.8 | 55.1 |  | 75.4 | 43.8 | 60.4 | D | 42 | - |  |  |  |  | 2024-05-16 10:45 | 44.1 | 59.2 | 36.3 | 47.2 | 44.2 | 60.5 | 35.6 | 47 |  | 62.6 | 38.2 | 51.4
2024-05-16 10:15 | 51.5 | 68.4 | 41.5 | 53.6 | 51.2 | 69.1 | 41.6 | 53.1 |  | 72.8 | 43 | 58.1 | D | 42 | - |  |  |  |  | 2024-05-16 11:00 | 49 | 67.6 | 35.8 | 49.1 | 48.6 | 66.3 | 35.4 | 48.4 |  | 73.8 | 37.6 | 53.6
2024-05-16 10:30 | 52.7 | 73.8 | 35.6 | 50.3 | 51.6 | 73.8 | 35.3 | 49.8 |  | 79.8 | 37.3 | 55.7 | D | 35 | - |  |  |  |  | 2024-05-16 11:15 | 46.2 | 64.7 | 38 | 46.8 | 46.8 | 68.7 | 37.9 | 46.8 |  | 71.5 | 39.3 | 50.5
2024-05-16 10:45 | 44.1 | 59.2 | 36.3 | 47.2 | 44.2 | 60.5 | 35.6 | 47 |  | 62.6 | 38.2 | 51.4 | D | 36 | - |  |  |  |  | 2024-05-16 11:30 | 47.5 | 69 | 38.6 | 48.9 | 48.6 | 73.3 | 38 | 49 |  | 74.8 | 40.1 | 53
2024-05-16 11:00 | 49 | 67.6 | 35.8 | 49.1 | 48.6 | 66.3 | 35.4 | 48.4 |  | 73.8 | 37.6 | 53.6 | D | 35 | - |  |  |  |  | 2024-05-16 11:45 | 51.2 | 65.3 | 37.3 | 52.8 | 50.9 | 67.2 | 37 | 51.3 |  | 69.2 | 39 | 58.1
2024-05-16 11:15 | 46.2 | 64.7 | 38 | 46.8 | 46.8 | 68.7 | 37.9 | 46.8 |  | 71.5 | 39.3 | 50.5 | D | 38 | - |  |  |  |  | 2024-05-16 12:00 | 52.5 | 68.1 | 43.3 | 54.2 | 52.3 | 69.2 | 43 | 53 |  | 72.2 | 45.4 | 59.6
2024-05-16 11:30 | 47.5 | 69 | 38.6 | 48.9 | 48.6 | 73.3 | 38 | 49 |  | 74.8 | 40.1 | 53 | D | 38 | - |  |  |  |  | 2024-05-16 12:15 | 51.8 | 69.8 | 38.4 | 52.1 | 50.8 | 67.8 | 37.8 | 52 |  | 75 | 40.5 | 55.3
2024-05-16 11:45 | 51.2 | 65.3 | 37.3 | 52.8 | 50.9 | 67.2 | 37 | 51.3 |  | 69.2 | 39 | 58.1 | D | 37 | - |  |  |  |  | 2024-05-16 12:30 | 53.7 | 69.3 | 42.3 | 52.8 | 54.2 | 72.4 | 41.9 | 52.3 |  | 73.4 | 45.6 | 58.8
2024-05-16 12:00 | 52.5 | 68.1 | 43.3 | 54.2 | 52.3 | 69.2 | 43 | 53 |  | 72.2 | 45.4 | 59.6 | D | 43 | - |  |  |  |  | 2024-05-16 12:45 | 55.4 | 70.3 | 34.3 | 58.8 | 55.7 | 73.9 | 33.9 | 55.3 |  | 75 | 37 | 65.6
2024-05-16 12:15 | 51.8 | 69.8 | 38.4 | 52.1 | 50.8 | 67.8 | 37.8 | 52 |  | 75 | 40.5 | 55.3 | D | 38 | - |  |  |  |  | 2024-05-16 13:00 | 44.2 | 62.7 | 34.7 | 46.3 | 44.2 | 63.5 | 33.9 | 46.4 |  | 68.7 | 37.1 | 50.8
2024-05-16 12:30 | 53.7 | 69.3 | 42.3 | 52.8 | 54.2 | 72.4 | 41.9 | 52.3 |  | 73.4 | 45.6 | 58.8 | D | 42 | - |  |  |  |  | 2024-05-16 13:15 | 47.3 | 66.4 | 35.2 | 49.1 | 47 | 65.9 | 34.8 | 48.4 |  | 71.3 | 36.9 | 54.2
2024-05-16 12:45 | 55.4 | 70.3 | 34.3 | 58.8 | 55.7 | 73.9 | 33.9 | 55.3 |  | 75 | 37 | 65.6 | D | 34 | - |  |  |  |  | 2024-05-16 13:30 | 45.8 | 63.6 | 35.4 | 49.7 | 45.8 | 65.9 | 34.6 | 49.5 |  | 67.5 | 37.8 | 53.4
2024-05-16 13:00 | 44.2 | 62.7 | 34.7 | 46.3 | 44.2 | 63.5 | 33.9 | 46.4 |  | 68.7 | 37.1 | 50.8 | D | 34 | - |  |  |  |  | 2024-05-16 13:45 | 43.6 | 55.2 | 33.8 | 47.9 | 43.3 | 55.9 | 33 | 47.3 |  | 60.3 | 35.8 | 52.3
2024-05-16 13:15 | 47.3 | 66.4 | 35.2 | 49.1 | 47 | 65.9 | 34.8 | 48.4 |  | 71.3 | 36.9 | 54.2 | D | 35 | - |  |  |  |  | 2024-05-16 14:00 | 43.3 | 58.5 | 32.9 | 45.9 | 43 | 59.9 | 32.1 | 46.2 |  | 62.2 | 35.6 | 49.7
2024-05-16 13:30 | 45.8 | 63.6 | 35.4 | 49.7 | 45.8 | 65.9 | 34.6 | 49.5 |  | 67.5 | 37.8 | 53.4 | D | 35 | - |  |  |  |  | 2024-05-16 14:15 | 40.7 | 60.6 | 31.4 | 41 | 40.8 | 61.4 | 31 | 41 |  | 64.1 | 33.1 | 44.2
2024-05-16 13:45 | 43.6 | 55.2 | 33.8 | 47.9 | 43.3 | 55.9 | 33 | 47.3 |  | 60.3 | 35.8 | 52.3 | D | 33 | - |  |  |  |  | 2024-05-16 14:30 | 47.1 | 64.7 | 35.6 | 46.5 | 47.1 | 66.1 | 35.1 | 46.6 |  | 70.2 | 37.4 | 50.4
2024-05-16 14:00 | 43.3 | 58.5 | 32.9 | 45.9 | 43 | 59.9 | 32.1 | 46.2 |  | 62.2 | 35.6 | 49.7 | D | 32 | - |  |  |  |  | 2024-05-16 14:45 | 51.9 | 67.6 | 37 | 56 | 51.7 | 67.7 | 36.2 | 54.7 |  | 72.2 | 39.6 | 61.4
2024-05-16 14:15 | 40.7 | 60.6 | 31.4 | 41 | 40.8 | 61.4 | 31 | 41 |  | 64.1 | 33.1 | 44.2 | D | 31 | - |  |  |  |  | 2024-05-16 15:00 | 48.1 | 69.2 | 35.9 | 50.7 | 48.1 | 68.5 | 35.5 | 49.7 |  | 74 | 37.3 | 54.8
2024-05-16 14:30 | 47.1 | 64.7 | 35.6 | 46.5 | 47.1 | 66.1 | 35.1 | 46.6 |  | 70.2 | 37.4 | 50.4 | D | 35 | - |  |  |  |  | 2024-05-16 15:15 | 45.3 | 59 | 36.1 | 48.7 | 44.9 | 65.6 | 35.8 | 46.4 |  | 68.1 | 37.5 | 54.2
2024-05-16 14:45 | 51.9 | 67.6 | 37 | 56 | 51.7 | 67.7 | 36.2 | 54.7 |  | 72.2 | 39.6 | 61.4 | D | 36 | - |  |  |  |  | 2024-05-16 15:30 | 44.8 | 60 | 37.4 | 46.5 | 44.9 | 63.9 | 37.1 | 46.5 |  | 65.9 | 39.2 | 50.4
2024-05-16 15:00 | 48.1 | 69.2 | 35.9 | 50.7 | 48.1 | 68.5 | 35.5 | 49.7 |  | 74 | 37.3 | 54.8 | D | 36 | - |  |  |  |  | 2024-05-16 15:45 | 54.4 | 63.2 | 40.7 | 58.6 | 54.4 | 62.4 | 40.2 | 58.6 |  | 67.9 | 42.4 | 59.5
2024-05-16 15:15 | 45.3 | 59 | 36.1 | 48.7 | 44.9 | 65.6 | 35.8 | 46.4 |  | 68.1 | 37.5 | 54.2 | D | 36 | - |  |  |  |  | 2024-05-16 16:00 | 50.5 | 58 | 45.5 | 54.1 | 50.4 | 57.8 | 45.4 | 54 |  | 63.5 | 46.5 | 55.1
2024-05-16 15:30 | 44.8 | 60 | 37.4 | 46.5 | 44.9 | 63.9 | 37.1 | 46.5 |  | 65.9 | 39.2 | 50.4 | D | 37 | - |  |  |  |  | 2024-05-16 16:15 | 44.2 | 50.8 | 40.8 | 46.4 | 44.2 | 50.5 | 40.6 | 46.5 |  | 54.8 | 41.9 | 48.2
2024-05-16 15:45 | 54.4 | 63.2 | 40.7 | 58.6 | 54.4 | 62.4 | 40.2 | 58.6 |  | 67.9 | 42.4 | 59.5 | D | 40 | - |  |  |  |  | 2024-05-16 16:30 | 48 | 68.3 | 40.8 | 51.3 | 47.3 | 61.6 | 40.5 | 50.7 |  | 75.7 | 41.8 | 55.5
2024-05-16 16:00 | 50.5 | 58 | 45.5 | 54.1 | 50.4 | 57.8 | 45.4 | 54 |  | 63.5 | 46.5 | 55.1 | D | 45 | - |  |  |  |  | 2024-05-16 16:45 | 53.1 | 67.2 | 45.3 | 56.3 | 53 | 68 | 44.7 | 55.9 |  | 72.5 | 47.3 | 60.1
2024-05-16 16:15 | 44.2 | 50.8 | 40.8 | 46.4 | 44.2 | 50.5 | 40.6 | 46.5 |  | 54.8 | 41.9 | 48.2 | D | 41 | - |  |  |  |  | 2024-05-16 17:00 | 52.2 | 65.5 | 44.2 | 55 | 52.1 | 67.7 | 43.1 | 54 |  | 70.3 | 46.6 | 59.2
2024-05-16 16:30 | 48 | 68.3 | 40.8 | 51.3 | 47.3 | 61.6 | 40.5 | 50.7 |  | 75.7 | 41.8 | 55.5 | D | 41 | - |  |  |  |  | 2024-05-16 17:15 | 47.6 | 59.9 | 43.3 | 49.1 | 47.5 | 61.6 | 42.7 | 49 |  | 65.1 | 45.3 | 52.7
2024-05-16 16:45 | 53.1 | 67.2 | 45.3 | 56.3 | 53 | 68 | 44.7 | 55.9 |  | 72.5 | 47.3 | 60.1 | D | 45 | - |  |  |  |  | 2024-05-16 17:30 | 45.6 | 57.7 | 40.9 | 48.4 | 45.5 | 59.6 | 40.5 | 48.2 |  | 62.2 | 42.2 | 52
2024-05-16 17:00 | 52.2 | 65.5 | 44.2 | 55 | 52.1 | 67.7 | 43.1 | 54 |  | 70.3 | 46.6 | 59.2 | D | 43 | - |  |  |  |  | 2024-05-16 17:45 | 46 | 63.4 | 40 | 48.7 | 46.2 | 64.1 | 39.7 | 47.7 |  | 66.4 | 41.1 | 54.2
2024-05-16 17:15 | 47.6 | 59.9 | 43.3 | 49.1 | 47.5 | 61.6 | 42.7 | 49 |  | 65.1 | 45.3 | 52.7 | D | 43 | - |  |  |  |  | 2024-05-16 18:00 | 47.6 | 65.5 | 38.6 | 49.3 | 48 | 68.8 | 38.1 | 48.7 |  | 70.9 | 40.1 | 53.4
2024-05-16 17:30 | 45.6 | 57.7 | 40.9 | 48.4 | 45.5 | 59.6 | 40.5 | 48.2 |  | 62.2 | 42.2 | 52 | D | 41 | - |  |  |  |  | 2024-05-16 18:15 | 49.6 | 65.8 | 36.9 | 53.2 | 49.3 | 69.4 | 36.2 | 52.9 |  | 70.7 | 39.2 | 57.6
2024-05-16 17:45 | 46 | 63.4 | 40 | 48.7 | 46.2 | 64.1 | 39.7 | 47.7 |  | 66.4 | 41.1 | 54.2 | D | 40 | - |  |  |  |  | 2024-05-16 18:30 | 51.4 | 68.1 | 35.9 | 54.4 | 51.2 | 71.1 | 35.3 | 53.6 |  | 73.5 | 37.9 | 59.2
2024-05-16 18:00 | 47.6 | 65.5 | 38.6 | 49.3 | 48 | 68.8 | 38.1 | 48.7 |  | 70.9 | 40.1 | 53.4 | D | 38 | - |  |  |  |  | 2024-05-16 18:45 | 53.1 | 71 | 36.5 | 53.2 | 51.9 | 71.3 | 35.5 | 53.3 |  | 75.6 | 39.7 | 58.1
2024-05-16 18:15 | 49.6 | 65.8 | 36.9 | 53.2 | 49.3 | 69.4 | 36.2 | 52.9 |  | 70.7 | 39.2 | 57.6 | D | 36 | - |  |  |  |  | 2024-05-16 19:00 | 54.1 | 73.9 | 38.1 | 56.8 | 54.1 | 75.5 | 37.2 | 54.8 |  | 77.9 | 40.1 | 62.1
2024-05-16 18:30 | 51.4 | 68.1 | 35.9 | 54.4 | 51.2 | 71.1 | 35.3 | 53.6 |  | 73.5 | 37.9 | 59.2 | D | 35 | - |  |  |  |  | 2024-05-16 19:15 | 51.6 | 67 | 37.4 | 55.6 | 50.9 | 66.7 | 37.1 | 52.7 |  | 73 | 38.8 | 61.7
2024-05-16 18:45 | 53.1 | 71 | 36.5 | 53.2 | 51.9 | 71.3 | 35.5 | 53.3 |  | 75.6 | 39.7 | 58.1 | D | 36 | - |  |  |  |  | 2024-05-16 19:30 | 50 | 68.1 | 37.1 | 51 | 50.9 | 72.6 | 36.4 | 49.2 |  | 74.7 | 38.9 | 55.7
2024-05-16 19:00 | 54.1 | 73.9 | 38.1 | 56.8 | 54.1 | 75.5 | 37.2 | 54.8 |  | 77.9 | 40.1 | 62.1 | D | 37 | - |  |  |  |  | 2024-05-16 19:45 | 48.1 | 62.4 | 38.9 | 51.4 | 48 | 67 | 38.5 | 49.2 |  | 67.2 | 40.5 | 57.3
2024-05-16 19:15 | 51.6 | 67 | 37.4 | 55.6 | 50.9 | 66.7 | 37.1 | 52.7 |  | 73 | 38.8 | 61.7 | D | 37 | - |  |  |  |  | 2024-05-16 20:00 | 48.1 | 70 | 38 | 47.1 | 48.2 | 69.2 | 37.3 | 46.6 |  | 74.9 | 40 | 51.2
2024-05-16 19:30 | 50 | 68.1 | 37.1 | 51 | 50.9 | 72.6 | 36.4 | 49.2 |  | 74.7 | 38.9 | 55.7 | D | 36 | - |  |  |  |  | 2024-05-16 20:15 | 48.6 | 64.9 | 37 | 51.6 | 48.6 | 65.1 | 35.9 | 50.5 |  | 68.6 | 39.6 | 55.7
2024-05-16 19:45 | 48.1 | 62.4 | 38.9 | 51.4 | 48 | 67 | 38.5 | 49.2 |  | 67.2 | 40.5 | 57.3 | D | 39 | - |  |  |  |  | 2024-05-16 20:30 | 45 | 58.9 | 35.2 | 49 | 45.3 | 61.4 | 34.7 | 49.4 |  | 61.5 | 37.8 | 53.5
2024-05-16 20:00 | 48.1 | 70 | 38 | 47.1 | 48.2 | 69.2 | 37.3 | 46.6 |  | 74.9 | 40 | 51.2 | D | 37 | - |  |  |  |  | 2024-05-16 20:45 | 52.9 | 66.9 | 34.4 | 57.8 | 53 | 72 | 34 | 55.4 |  | 72.1 | 36.6 | 63.3
2024-05-16 20:15 | 48.6 | 64.9 | 37 | 51.6 | 48.6 | 65.1 | 35.9 | 50.5 |  | 68.6 | 39.6 | 55.7 | D | 36 | - |  |  |  |  | 2024-05-16 21:00 | 46.8 | 69.7 | 34 | 45 | 46.3 | 70.7 | 33.4 | 45.1 |  | 76.8 | 35.7 | 48.2
2024-05-16 20:30 | 45 | 58.9 | 35.2 | 49 | 45.3 | 61.4 | 34.7 | 49.4 |  | 61.5 | 37.8 | 53.5 | D | 35 | - |  |  |  |  | 2024-05-16 21:15 | 45.4 | 59.1 | 31.1 | 49.8 | 45.3 | 60.2 | 30.6 | 47.5 |  | 64.4 | 33.2 | 55.3
2024-05-16 20:45 | 52.9 | 66.9 | 34.4 | 57.8 | 53 | 72 | 34 | 55.4 |  | 72.1 | 36.6 | 63.3 | D | 34 | - |  |  |  |  | 2024-05-16 21:30 | 43.3 | 58.1 | 29.2 | 46 | 43.4 | 62.2 | 29.1 | 43.7 |  | 62.3 | 30.2 | 51.6
2024-05-16 21:00 | 46.8 | 69.7 | 34 | 45 | 46.3 | 70.7 | 33.4 | 45.1 |  | 76.8 | 35.7 | 48.2 | D | 33 | - |  |  |  |  | 2024-05-16 21:45 | 35.6 | 48.6 | 28 | 38.2 | 35.5 | 48.7 | 27.7 | 38.1 |  | 49.3 | 29.1 | 39.8
2024-05-16 21:15 | 45.4 | 59.1 | 31.1 | 49.8 | 45.3 | 60.2 | 30.6 | 47.5 |  | 64.4 | 33.2 | 55.3 | D | 31 | - |  |  |  |  | 2024-05-16 22:00 | 36.9 | 49.4 | 28.5 | 40.2 | 36.9 | 50.1 | 28.5 | 40.1 |  | 50.4 | 29.5 | 41.4
2024-05-16 21:30 | 43.3 | 58.1 | 29.2 | 46 | 43.4 | 62.2 | 29.1 | 43.7 |  | 62.3 | 30.2 | 51.6 | D | 29 | - |  |  |  |  | 2024-05-16 22:15 | 36.5 | 47.4 | 27.1 | 40.2 | 36.5 | 47.9 | 27.2 | 40.4 |  | 48 | 28.1 | 41.5
2024-05-16 21:45 | 35.6 | 48.6 | 28 | 38.2 | 35.5 | 48.7 | 27.7 | 38.1 |  | 49.3 | 29.1 | 39.8 | D | 28 | - |  |  |  |  | 2024-05-16 22:30 | 34.3 | 50.4 | 24.9 | 37.9 | 34.3 | 50.5 | 24.6 | 37.4 |  | 52.1 | 25.8 | 39.3
2024-05-16 22:00 | 36.9 | 49.4 | 28.5 | 40.2 | 36.9 | 50.1 | 28.5 | 40.1 |  | 50.4 | 29.5 | 41.4 | D | 29 | - |  |  |  |  | 2024-05-16 22:45 | 33.1 | 45.8 | 24.6 | 36.3 | 33.1 | 46 | 24.8 | 36.6 |  | 46.5 | 25.7 | 37.8
2024-05-16 22:15 | 36.5 | 47.4 | 27.1 | 40.2 | 36.5 | 47.9 | 27.2 | 40.4 |  | 48 | 28.1 | 41.5 | D | 27 | - |  |  |  |  | 2024-05-16 23:00 | 34.7 | 48.2 | 23.5 | 38.6 | 34.7 | 48.7 | 23.5 | 38.8 |  | 49.5 | 24.3 | 39.9
2024-05-16 22:30 | 34.3 | 50.4 | 24.9 | 37.9 | 34.3 | 50.5 | 24.6 | 37.4 |  | 52.1 | 25.8 | 39.3 | D | 25 | - |  |  |  |  | 2024-05-16 23:15 | 33.8 | 47 | 24.4 | 38 | 33.8 | 47.4 | 24.2 | 37.7 |  | 48.4 | 25.2 | 39.1
2024-05-16 22:45 | 33.1 | 45.8 | 24.6 | 36.3 | 33.1 | 46 | 24.8 | 36.6 |  | 46.5 | 25.7 | 37.8 | D | 25 | - |  |  |  |  | 2024-05-16 23:30 | 31.5 | 44.3 | 23.2 | 35 | 31.5 | 44.3 | 23 | 34.9 |  | 45 | 24 | 36
2024-05-16 23:00 | 34.7 | 48.2 | 23.5 | 38.6 | 34.7 | 48.7 | 23.5 | 38.8 |  | 49.5 | 24.3 | 39.9 | N | - | 24 |  |  |  |  | 2024-05-16 23:45 | 29.4 | 39.9 | 24.3 | 32.3 | 29.3 | 39 | 24.1 | 32.4 |  | 41 | 25.6 | 33.6
2024-05-16 23:15 | 33.8 | 47 | 24.4 | 38 | 33.8 | 47.4 | 24.2 | 37.7 |  | 48.4 | 25.2 | 39.1 | N | - | 24 |  |  |  |  | 2024-05-17 | 29.3 | 45.3 | 24.4 | 31 | 29.4 | 45.8 | 24.2 | 31.1 |  | 46 | 25.2 | 32.6
2024-05-16 23:30 | 31.5 | 44.3 | 23.2 | 35 | 31.5 | 44.3 | 23 | 34.9 |  | 45 | 24 | 36 | N | - | 23 |  |  |  |  | 2024-05-17 00:15 | 29.4 | 45.9 | 24.6 | 31.2 | 29.5 | 46 | 24.6 | 31.1 |  | 46.7 | 25.4 | 32.6
2024-05-16 23:45 | 29.4 | 39.9 | 24.3 | 32.3 | 29.3 | 39 | 24.1 | 32.4 |  | 41 | 25.6 | 33.6 | N | - | 24 |  |  |  |  | 2024-05-17 00:30 | 29.4 | 42.2 | 23.8 | 32.2 | 29.4 | 41.4 | 23.7 | 31.9 |  | 44.7 | 24.6 | 33.3
2024-05-17 | 29.3 | 45.3 | 24.4 | 31 | 29.4 | 45.8 | 24.2 | 31.1 |  | 46 | 25.2 | 32.6 | N | - | 24 |  |  |  |  | 2024-05-17 00:45 | 29.2 | 38.5 | 25.6 | 32.1 | 29.2 | 38.3 | 25.5 | 32.1 |  | 41.3 | 26.2 | 33
2024-05-17 00:15 | 29.4 | 45.9 | 24.6 | 31.2 | 29.5 | 46 | 24.6 | 31.1 |  | 46.7 | 25.4 | 32.6 | N | - | 25 |  |  |  |  | 2024-05-17 01:00 | 32.6 | 43.4 | 29.8 | 34.4 | 32.6 | 44 | 29.8 | 34.4 |  | 44.7 | 30.5 | 35.1
2024-05-17 00:30 | 29.4 | 42.2 | 23.8 | 32.2 | 29.4 | 41.4 | 23.7 | 31.9 |  | 44.7 | 24.6 | 33.3 | N | - | 24 |  |  |  |  | 2024-05-17 01:15 | 37 | 52 | 29.5 | 36.6 | 37.1 | 53.1 | 29.5 | 36.5 |  | 55.3 | 30.1 | 38.4
2024-05-17 00:45 | 29.2 | 38.5 | 25.6 | 32.1 | 29.2 | 38.3 | 25.5 | 32.1 |  | 41.3 | 26.2 | 33 | N | - | 26 |  |  |  |  | 2024-05-17 01:30 | 31.8 | 43.6 | 28.1 | 34.1 | 31.8 | 46.3 | 28.1 | 34.2 |  | 46.9 | 28.6 | 35.2
2024-05-17 01:00 | 32.6 | 43.4 | 29.8 | 34.4 | 32.6 | 44 | 29.8 | 34.4 |  | 44.7 | 30.5 | 35.1 | N | - | 30 |  |  |  |  | 2024-05-17 01:45 | 30.2 | 37.6 | 26.3 | 32.4 | 30.1 | 38.3 | 26.3 | 32.5 |  | 43.5 | 27 | 33.9
2024-05-17 01:15 | 37 | 52 | 29.5 | 36.6 | 37.1 | 53.1 | 29.5 | 36.5 |  | 55.3 | 30.1 | 38.4 | N | - | 30 |  |  |  |  | 2024-05-17 02:00 | 29.9 | 37.5 | 27 | 32 | 29.9 | 38 | 26.9 | 31.9 |  | 41.5 | 27.7 | 33.5
2024-05-17 01:30 | 31.8 | 43.6 | 28.1 | 34.1 | 31.8 | 46.3 | 28.1 | 34.2 |  | 46.9 | 28.6 | 35.2 | N | - | 28 |  |  |  |  | 2024-05-17 02:15 | 29.6 | 39.3 | 27.1 | 31.6 | 29.7 | 40 | 27 | 31.5 |  | 40.7 | 27.7 | 32.7
2024-05-17 01:45 | 30.2 | 37.6 | 26.3 | 32.4 | 30.1 | 38.3 | 26.3 | 32.5 |  | 43.5 | 27 | 33.9 | N | - | 26 |  |  |  |  | 2024-05-17 02:30 | 28.5 | 34.3 | 26.3 | 30.2 | 28.6 | 34.8 | 26.3 | 30.3 |  | 36.2 | 26.9 | 31.2
2024-05-17 02:00 | 29.9 | 37.5 | 27 | 32 | 29.9 | 38 | 26.9 | 31.9 |  | 41.5 | 27.7 | 33.5 | N | - | 27 |  |  |  |  | 2024-05-17 02:45 | 28.8 | 34.7 | 26.9 | 30.3 | 28.8 | 36.7 | 26.9 | 30.3 |  | 37.4 | 27.4 | 31.3
2024-05-17 02:15 | 29.6 | 39.3 | 27.1 | 31.6 | 29.7 | 40 | 27 | 31.5 |  | 40.7 | 27.7 | 32.7 | N | - | 27 |  |  |  |  | 2024-05-17 03:00 | 29.8 | 44.4 | 25.9 | 31.8 | 29.8 | 44.4 | 25.8 | 31.9 |  | 45.1 | 26.5 | 32.7
2024-05-17 02:30 | 28.5 | 34.3 | 26.3 | 30.2 | 28.6 | 34.8 | 26.3 | 30.3 |  | 36.2 | 26.9 | 31.2 | N | - | 26 |  |  |  |  | 2024-05-17 03:15 | 30 | 47 | 26.4 | 30.9 | 30 | 47.1 | 26.4 | 30.8 |  | 47.5 | 26.9 | 31.8
2024-05-17 02:45 | 28.8 | 34.7 | 26.9 | 30.3 | 28.8 | 36.7 | 26.9 | 30.3 |  | 37.4 | 27.4 | 31.3 | N | - | 27 |  |  |  |  | 2024-05-17 03:30 | 31.2 | 46.6 | 27.3 | 33 | 31.1 | 45.5 | 27.3 | 32.9 |  | 50 | 28.1 | 34
2024-05-17 03:00 | 29.8 | 44.4 | 25.9 | 31.8 | 29.8 | 44.4 | 25.8 | 31.9 |  | 45.1 | 26.5 | 32.7 | N | - | 26 |  |  |  |  | 2024-05-17 03:45 | 30.2 | 40.1 | 26.5 | 33.4 | 30.2 | 41.5 | 26.5 | 33 |  | 42.1 | 27 | 34.5
2024-05-17 03:15 | 30 | 47 | 26.4 | 30.9 | 30 | 47.1 | 26.4 | 30.8 |  | 47.5 | 26.9 | 31.8 | N | - | 26 |  |  |  |  | 2024-05-17 04:00 | 29.9 | 38.2 | 26.8 | 31.8 | 29.9 | 38.8 | 26.7 | 31.9 |  | 40.3 | 27.4 | 32.8
2024-05-17 03:30 | 31.2 | 46.6 | 27.3 | 33 | 31.1 | 45.5 | 27.3 | 32.9 |  | 50 | 28.1 | 34 | N | - | 27 |  |  |  |  | 2024-05-17 04:15 | 31.6 | 47.4 | 27.4 | 32.6 | 31.3 | 47.7 | 27.2 | 32.6 |  | 52.2 | 28.1 | 34
2024-05-17 03:45 | 30.2 | 40.1 | 26.5 | 33.4 | 30.2 | 41.5 | 26.5 | 33 |  | 42.1 | 27 | 34.5 | N | - | 27 |  |  |  |  | 2024-05-17 04:30 | 51.7 | 65.4 | 33 | 55.2 | 51.8 | 67.1 | 31.2 | 54.7 |  | 69.7 | 37 | 59.6
2024-05-17 04:00 | 29.9 | 38.2 | 26.8 | 31.8 | 29.9 | 38.8 | 26.7 | 31.9 |  | 40.3 | 27.4 | 32.8 | N | - | 27 |  |  |  |  | 2024-05-17 04:45 | 57.3 | 65 | 44.2 | 62.1 | 57.3 | 67.2 | 42.1 | 62.2 |  | 68.7 | 48.2 | 65.2
2024-05-17 04:15 | 31.6 | 47.4 | 27.4 | 32.6 | 31.3 | 47.7 | 27.2 | 32.6 |  | 52.2 | 28.1 | 34 | N | - | 27 |  |  |  |  | 2024-05-17 05:00 | 57.1 | 66.1 | 40.1 | 61.1 | 57.2 | 67.7 | 38.2 | 61.6 |  | 69.9 | 44.8 | 64.4
2024-05-17 04:30 | 51.7 | 65.4 | 33 | 55.2 | 51.8 | 67.1 | 31.2 | 54.7 |  | 69.7 | 37 | 59.6 | N | - | 31 |  |  |  |  | 2024-05-17 05:15 | 58.9 | 68.1 | 44.2 | 63.2 | 58.9 | 70.8 | 39.5 | 63.5 |  | 73.5 | 49.6 | 66.2
2024-05-17 04:45 | 57.3 | 65 | 44.2 | 62.1 | 57.3 | 67.2 | 42.1 | 62.2 |  | 68.7 | 48.2 | 65.2 | N | - | 42 |  |  |  |  | 2024-05-17 05:30 | 52.7 | 68 | 37.4 | 57.9 | 52.3 | 65.1 | 35.3 | 55.5 |  | 73.2 | 42 | 62
2024-05-17 05:00 | 57.1 | 66.1 | 40.1 | 61.1 | 57.2 | 67.7 | 38.2 | 61.6 |  | 69.9 | 44.8 | 64.4 | N | - | 38 |  |  |  |  | 2024-05-17 05:45 | 48 | 63.3 | 35.9 | 49.1 | 47.8 | 64 | 33.5 | 49.1 |  | 65.3 | 40 | 51.6
2024-05-17 05:15 | 58.9 | 68.1 | 44.2 | 63.2 | 58.9 | 70.8 | 39.5 | 63.5 |  | 73.5 | 49.6 | 66.2 | N | - | 40 |  |  |  |  | 2024-05-17 06:00 | 56 | 66.1 | 33 | 61.5 | 55.9 | 67 | 31.6 | 61.6 |  | 71.2 | 36.7 | 65.1
2024-05-17 05:30 | 52.7 | 68 | 37.4 | 57.9 | 52.3 | 65.1 | 35.3 | 55.5 |  | 73.2 | 42 | 62 | N | - | 35 |  |  |  |  | 2024-05-17 06:15 | 54.7 | 62.9 | 30.7 | 59.6 | 54.7 | 65.4 | 30.2 | 60.2 |  | 67.2 | 34.5 | 62.8
2024-05-17 05:45 | 48 | 63.3 | 35.9 | 49.1 | 47.8 | 64 | 33.5 | 49.1 |  | 65.3 | 40 | 51.6 | N | - | 34 |  |  |  |  | 2024-05-17 06:30 | 47.9 | 65.6 | 30.2 | 48.9 | 48.9 | 70.2 | 29.6 | 48 |  | 73.1 | 32.7 | 54.4
2024-05-17 06:00 | 56 | 66.1 | 33 | 61.5 | 55.9 | 67 | 31.6 | 61.6 |  | 71.2 | 36.7 | 65.1 | N | - | 32 |  |  |  |  | 2024-05-17 06:45 | 47 | 65.3 | 34 | 47 | 47.8 | 69 | 32.1 | 47.2 |  | 69.3 | 38 | 50.2
2024-05-17 06:15 | 54.7 | 62.9 | 30.7 | 59.6 | 54.7 | 65.4 | 30.2 | 60.2 |  | 67.2 | 34.5 | 62.8 | N | - | 30 |  |  |  |  | 2024-05-17 07:00 | 54.7 | 68.1 | 35.1 | 60 | 54.9 | 70.4 | 33.7 | 60 |  | 73.6 | 38.3 | 63.6
2024-05-17 06:30 | 47.9 | 65.6 | 30.2 | 48.9 | 48.9 | 70.2 | 29.6 | 48 |  | 73.1 | 32.7 | 54.4 | N | - | 30 |  |  |  |  | 2024-05-17 07:15 | 56.5 | 73 | 35.3 | 60.6 | 56.6 | 73.5 | 34.5 | 60.7 |  | 76.6 | 39.2 | 63.8
2024-05-17 06:45 | 47 | 65.3 | 34 | 47 | 47.8 | 69 | 32.1 | 47.2 |  | 69.3 | 38 | 50.2 | N | - | 32 |  |  |  |  | 2024-05-17 07:30 | 56 | 68.7 | 33.3 | 61.3 | 56 | 73.3 | 32.5 | 61 |  | 73.5 | 36.2 | 64.8
2024-05-17 07:00 | 54.7 | 68.1 | 35.1 | 60 | 54.9 | 70.4 | 33.7 | 60 |  | 73.6 | 38.3 | 63.6 | D | 34 | - |  |  |  |  | 2024-05-17 07:45 | 51.6 | 68.2 | 35.8 | 53.2 | 51.5 | 72.6 | 34.6 | 51.7 |  | 75.1 | 39 | 58.1
2024-05-17 07:15 | 56.5 | 73 | 35.3 | 60.6 | 56.6 | 73.5 | 34.5 | 60.7 |  | 76.6 | 39.2 | 63.8 | D | 35 | - |  |  |  |  | 2024-05-17 08:00 | 48.9 | 69.6 | 31.9 | 45.4 | 49.8 | 72 | 31.2 | 44.8 |  | 74.1 | 34.2 | 49.3
2024-05-17 07:30 | 56 | 68.7 | 33.3 | 61.3 | 56 | 73.3 | 32.5 | 61 |  | 73.5 | 36.2 | 64.8 | D | 33 | - |  |  |  |  | 2024-05-17 08:15 | 54.9 | 72.4 | 32.2 | 56.3 | 55.1 | 74.5 | 31.8 | 52.2 |  | 77.6 | 34.3 | 62.8
2024-05-17 07:45 | 51.6 | 68.2 | 35.8 | 53.2 | 51.5 | 72.6 | 34.6 | 51.7 |  | 75.1 | 39 | 58.1 | D | 35 | - |  |  |  |  | 2024-05-17 08:30 | 51.8 | 67.2 | 32.8 | 50.9 | 51.1 | 69.5 | 32.6 | 48.2 |  | 74 | 34.8 | 58.5
2024-05-17 08:00 | 48.9 | 69.6 | 31.9 | 45.4 | 49.8 | 72 | 31.2 | 44.8 |  | 74.1 | 34.2 | 49.3 | D | 31 | - |  |  |  |  | 2024-05-17 08:45 | 52.3 | 68.6 | 35.3 | 55.4 | 52.4 | 72.2 | 34.3 | 55.1 |  | 72.3 | 38.2 | 59.4
2024-05-17 08:15 | 54.9 | 72.4 | 32.2 | 56.3 | 55.1 | 74.5 | 31.8 | 52.2 |  | 77.6 | 34.3 | 62.8 | D | 32 | - |  |  |  |  | 2024-05-17 09:00 | 51.5 | 67.9 | 34.9 | 53.4 | 51.1 | 70.7 | 33.6 | 52.9 |  | 74.9 | 38.3 | 58.1
2024-05-17 08:30 | 51.8 | 67.2 | 32.8 | 50.9 | 51.1 | 69.5 | 32.6 | 48.2 |  | 74 | 34.8 | 58.5 | D | 33 | - |  |  |  |  | 2024-05-17 09:15 | 50 | 68 | 36.1 | 52.2 | 49.6 | 70.6 | 35.3 | 51.1 |  | 75.2 | 38.8 | 57.2
2024-05-17 08:45 | 52.3 | 68.6 | 35.3 | 55.4 | 52.4 | 72.2 | 34.3 | 55.1 |  | 72.3 | 38.2 | 59.4 | D | 34 | - |  |  |  |  | 2024-05-17 09:30 | 52.3 | 68.7 | 35.6 | 55.3 | 51.5 | 67.9 | 35 | 54.1 |  | 73.9 | 38.1 | 61.5
2024-05-17 09:00 | 51.5 | 67.9 | 34.9 | 53.4 | 51.1 | 70.7 | 33.6 | 52.9 |  | 74.9 | 38.3 | 58.1 | D | 34 | - |  |  |  |  | 2024-05-17 09:45 | 51.6 | 68.5 | 34.9 | 52.3 | 51.2 | 69.1 | 34.5 | 50.5 |  | 73.9 | 36.2 | 58.6
2024-05-17 09:15 | 50 | 68 | 36.1 | 52.2 | 49.6 | 70.6 | 35.3 | 51.1 |  | 75.2 | 38.8 | 57.2 | D | 35 | - |  |  |  |  | 2024-05-17 10:00 | 49.3 | 70.6 | 35.2 | 50.7 | 49.2 | 71.6 | 34.8 | 50.1 |  | 74.6 | 36.9 | 55.2
2024-05-17 09:30 | 52.3 | 68.7 | 35.6 | 55.3 | 51.5 | 67.9 | 35 | 54.1 |  | 73.9 | 38.1 | 61.5 | D | 35 | - |  |  |  |  | 2024-05-17 10:15 | 45.2 | 64.2 | 34.9 | 45.5 | 45.9 | 70 | 34.2 | 45.1 |  | 70.6 | 36.9 | 48.6
2024-05-17 09:45 | 51.6 | 68.5 | 34.9 | 52.3 | 51.2 | 69.1 | 34.5 | 50.5 |  | 73.9 | 36.2 | 58.6 | D | 35 | - |  |  |  |  | 2024-05-17 10:30 | 44.8 | 59.3 | 34.6 | 49.2 | 44.6 | 60.8 | 33.9 | 48.9 |  | 63.3 | 36.8 | 52.8
2024-05-17 10:00 | 49.3 | 70.6 | 35.2 | 50.7 | 49.2 | 71.6 | 34.8 | 50.1 |  | 74.6 | 36.9 | 55.2 | D | 35 | - |  |  |  |  | 2024-05-17 10:45 | 45.3 | 59.5 | 32.7 | 49.3 | 45.7 | 64.3 | 32.3 | 48.1 |  | 64.4 | 34.6 | 54.1
2024-05-17 10:15 | 45.2 | 64.2 | 34.9 | 45.5 | 45.9 | 70 | 34.2 | 45.1 |  | 70.6 | 36.9 | 48.6 | D | 34 | - |  |  |  |  | 2024-05-17 11:00 | 41.6 | 53.3 | 35.5 | 44.9 | 41.8 | 57.6 | 35.1 | 44.9 |  | 58.7 | 36.7 | 47.5
2024-05-17 10:30 | 44.8 | 59.3 | 34.6 | 49.2 | 44.6 | 60.8 | 33.9 | 48.9 |  | 63.3 | 36.8 | 52.8 | D | 34 | - |  |  |  |  | 2024-05-17 11:15 | 39.4 | 51 | 32.2 | 42.6 | 39.4 | 53.2 | 31.6 | 42.7 |  | 56.1 | 33.3 | 47.2
2024-05-17 10:45 | 45.3 | 59.5 | 32.7 | 49.3 | 45.7 | 64.3 | 32.3 | 48.1 |  | 64.4 | 34.6 | 54.1 | D | 32 | - |  |  |  |  | 2024-05-17 11:30 | 42.1 | 55.1 | 34.8 | 45 | 42.6 | 61.2 | 34.3 | 45.1 |  | 61.8 | 36.4 | 48.6
2024-05-17 11:00 | 41.6 | 53.3 | 35.5 | 44.9 | 41.8 | 57.6 | 35.1 | 44.9 |  | 58.7 | 36.7 | 47.5 | D | 35 | - |  |  |  |  | 2024-05-17 11:45 | 42.5 | 56.5 | 35.2 | 45.6 | 42.6 | 56.4 | 34.7 | 45.7 |  | 61.4 | 36.6 | 49.3
2024-05-17 11:15 | 39.4 | 51 | 32.2 | 42.6 | 39.4 | 53.2 | 31.6 | 42.7 |  | 56.1 | 33.3 | 47.2 | D | 32 | - |  |  |  |  | 2024-05-17 12:00 | 42 | 52.9 | 36.4 | 44.5 | 42.1 | 55.6 | 36 | 44.6 |  | 56.1 | 38 | 46.5
2024-05-17 11:30 | 42.1 | 55.1 | 34.8 | 45 | 42.6 | 61.2 | 34.3 | 45.1 |  | 61.8 | 36.4 | 48.6 | D | 34 | - |  |  |  |  | 2024-05-17 12:15 | 40 | 50.9 | 34.3 | 42.8 | 40 | 50.8 | 33.7 | 42.8 |  | 52.9 | 36.3 | 45.7
2024-05-17 11:45 | 42.5 | 56.5 | 35.2 | 45.6 | 42.6 | 56.4 | 34.7 | 45.7 |  | 61.4 | 36.6 | 49.3 | D | 35 | - |  |  |  |  | 2024-05-17 12:30 | 42.7 | 51.1 | 34.3 | 45.5 | 42.7 | 52 | 33.9 | 45.3 |  | 54.5 | 35.9 | 47.5
2024-05-17 12:00 | 42 | 52.9 | 36.4 | 44.5 | 42.1 | 55.6 | 36 | 44.6 |  | 56.1 | 38 | 46.5 | D | 36 | - |  |  |  |  | 2024-05-17 12:45 | 50.9 | 69.8 | 31.9 | 48 | 50.8 | 73.3 | 31.4 | 47.4 |  | 75.3 | 34.1 | 54.1
2024-05-17 12:15 | 40 | 50.9 | 34.3 | 42.8 | 40 | 50.8 | 33.7 | 42.8 |  | 52.9 | 36.3 | 45.7 | D | 34 | - |  |  |  |  | 2024-05-17 13:00 | 44.5 | 58.6 | 31.6 | 47.7 | 44.7 | 60 | 31.2 | 46.8 |  | 63.2 | 33.1 | 52.9
2024-05-17 12:30 | 42.7 | 51.1 | 34.3 | 45.5 | 42.7 | 52 | 33.9 | 45.3 |  | 54.5 | 35.9 | 47.5 | D | 34 | - |  |  |  |  | 2024-05-17 13:15 | 39 | 49.3 | 30.6 | 43.4 | 38.9 | 51.2 | 30.3 | 43.5 |  | 54.6 | 31.9 | 45.9
2024-05-17 12:45 | 50.9 | 69.8 | 31.9 | 48 | 50.8 | 73.3 | 31.4 | 47.4 |  | 75.3 | 34.1 | 54.1 | D | 31 | - |  |  |  |  | 2024-05-17 13:30 | 48.3 | 63.2 | 32.3 | 52.5 | 47.6 | 66.9 | 31.9 | 50.5 |  | 68.1 | 34.4 | 58.5
2024-05-17 13:00 | 44.5 | 58.6 | 31.6 | 47.7 | 44.7 | 60 | 31.2 | 46.8 |  | 63.2 | 33.1 | 52.9 | D | 31 | - |  |  |  |  | 2024-05-17 13:45 | 43 | 53.7 | 34.7 | 46.7 | 42.8 | 56.6 | 33.4 | 46.2 |  | 58.2 | 37.4 | 50.7
2024-05-17 13:15 | 39 | 49.3 | 30.6 | 43.4 | 38.9 | 51.2 | 30.3 | 43.5 |  | 54.6 | 31.9 | 45.9 | D | 30 | - |  |  |  |  | 2024-05-17 14:00 | 45.2 | 56.4 | 38.4 | 48.1 | 45.3 | 59.9 | 37.5 | 47.9 |  | 62.7 | 40.9 | 51.7
2024-05-17 13:30 | 48.3 | 63.2 | 32.3 | 52.5 | 47.6 | 66.9 | 31.9 | 50.5 |  | 68.1 | 34.4 | 58.5 | D | 32 | - |  |  |  |  | 2024-05-17 14:15 | 45.5 | 58.8 | 38.5 | 48.8 | 45.6 | 62.2 | 38 | 49.1 |  | 63.9 | 40.5 | 52.4
2024-05-17 13:45 | 43 | 53.7 | 34.7 | 46.7 | 42.8 | 56.6 | 33.4 | 46.2 |  | 58.2 | 37.4 | 50.7 | D | 33 | - |  |  |  |  | 2024-05-17 14:30 | 48 | 70.7 | 37.2 | 46.7 | 48.4 | 71 | 36.8 | 46.9 |  | 74.7 | 39.1 | 50.5
2024-05-17 14:00 | 45.2 | 56.4 | 38.4 | 48.1 | 45.3 | 59.9 | 37.5 | 47.9 |  | 62.7 | 40.9 | 51.7 | D | 38 | - |  |  |  |  | 2024-05-17 14:45 | 45.3 | 61.6 | 37.9 | 48.3 | 45.3 | 61 | 37.6 | 47.9 |  | 65.1 | 39.3 | 52.5
2024-05-17 14:15 | 45.5 | 58.8 | 38.5 | 48.8 | 45.6 | 62.2 | 38 | 49.1 |  | 63.9 | 40.5 | 52.4 | D | 38 | - |  |  |  |  | 2024-05-17 15:00 | 44.2 | 57.8 | 38 | 46.8 | 44.3 | 60.7 | 37.3 | 46.9 |  | 62.2 | 39.8 | 50.1
2024-05-17 14:30 | 48 | 70.7 | 37.2 | 46.7 | 48.4 | 71 | 36.8 | 46.9 |  | 74.7 | 39.1 | 50.5 | D | 37 | - |  |  |  |  | 2024-05-17 15:15 | 46.2 | 61.3 | 39 | 49.5 | 46.4 | 60.3 | 38.7 | 49.4 |  | 63.7 | 40.4 | 54.1
2024-05-17 14:45 | 45.3 | 61.6 | 37.9 | 48.3 | 45.3 | 61 | 37.6 | 47.9 |  | 65.1 | 39.3 | 52.5 | D | 38 | - |  |  |  |  | 2024-05-17 15:30 | 50.6 | 68.4 | 39.9 | 54.2 | 50.7 | 70.4 | 39.5 | 52.2 |  | 72.3 | 41.6 | 60.3
2024-05-17 15:00 | 44.2 | 57.8 | 38 | 46.8 | 44.3 | 60.7 | 37.3 | 46.9 |  | 62.2 | 39.8 | 50.1 | D | 37 | - |  |  |  |  | 2024-05-17 15:45 | 51.7 | 68.3 | 40.7 | 49.1 | 50.4 | 67.2 | 40.1 | 49.3 |  | 73.6 | 42.3 | 54.4
2024-05-17 15:15 | 46.2 | 61.3 | 39 | 49.5 | 46.4 | 60.3 | 38.7 | 49.4 |  | 63.7 | 40.4 | 54.1 | D | 39 | - |  |  |  |  | 2024-05-17 16:00 | 52.6 | 73.7 | 38.5 | 52.3 | 52.2 | 77.2 | 38 | 51.3 |  | 80 | 40 | 57.8
2024-05-17 15:30 | 50.6 | 68.4 | 39.9 | 54.2 | 50.7 | 70.4 | 39.5 | 52.2 |  | 72.3 | 41.6 | 60.3 | D | 40 | - |  |  |  |  | 2024-05-17 16:15 | 51.9 | 73.2 | 38.3 | 51.1 | 51.2 | 72.1 | 37.9 | 50.9 |  | 77.3 | 40.5 | 55.9
2024-05-17 15:45 | 51.7 | 68.3 | 40.7 | 49.1 | 50.4 | 67.2 | 40.1 | 49.3 |  | 73.6 | 42.3 | 54.4 | D | 40 | - |  |  |  |  | 2024-05-17 16:30 | 45.2 | 62.6 | 36.3 | 47.9 | 45.3 | 64.2 | 35.8 | 47.7 |  | 70 | 37.8 | 52.3
2024-05-17 16:00 | 52.6 | 73.7 | 38.5 | 52.3 | 52.2 | 77.2 | 38 | 51.3 |  | 80 | 40 | 57.8 | D | 38 | - |  |  |  |  | 2024-05-17 16:45 | 43.3 | 56.8 | 34.6 | 47.3 | 43.4 | 59.6 | 34.4 | 46.8 |  | 59.8 | 35.9 | 51.2
2024-05-17 16:15 | 51.9 | 73.2 | 38.3 | 51.1 | 51.2 | 72.1 | 37.9 | 50.9 |  | 77.3 | 40.5 | 55.9 | D | 38 | - |  |  |  |  | 2024-05-17 17:00 | 43.3 | 52.8 | 35.8 | 47.2 | 43.2 | 55.8 | 35.2 | 46.6 |  | 57.7 | 37.5 | 51.2
2024-05-17 16:30 | 45.2 | 62.6 | 36.3 | 47.9 | 45.3 | 64.2 | 35.8 | 47.7 |  | 70 | 37.8 | 52.3 | D | 36 | - |  |  |  |  | 2024-05-17 17:15 | 46.6 | 66.7 | 35.9 | 47.4 | 47.3 | 71.3 | 35 | 46.9 |  | 72.2 | 38.2 | 51.9
2024-05-17 16:45 | 43.3 | 56.8 | 34.6 | 47.3 | 43.4 | 59.6 | 34.4 | 46.8 |  | 59.8 | 35.9 | 51.2 | D | 34 | - |  |  |  |  | 2024-05-17 17:30 | 55.9 | 69.2 | 35.6 | 61.1 | 56 | 71 | 35.4 | 59.9 |  | 74.6 | 37.8 | 66.5
2024-05-17 17:00 | 43.3 | 52.8 | 35.8 | 47.2 | 43.2 | 55.8 | 35.2 | 46.6 |  | 57.7 | 37.5 | 51.2 | D | 35 | - |  |  |  |  | 2024-05-17 17:45 | 49.9 | 68.9 | 37.8 | 50.7 | 49.9 | 69.2 | 37.1 | 49.6 |  | 75.9 | 39.5 | 55.5
2024-05-17 17:15 | 46.6 | 66.7 | 35.9 | 47.4 | 47.3 | 71.3 | 35 | 46.9 |  | 72.2 | 38.2 | 51.9 | D | 35 | - |  |  |  |  | 2024-05-17 18:00 | 46.2 | 62.6 | 37.7 | 48.5 | 46.1 | 63.1 | 36.9 | 48.2 |  | 67.4 | 39.8 | 52.3
2024-05-17 17:30 | 55.9 | 69.2 | 35.6 | 61.1 | 56 | 71 | 35.4 | 59.9 |  | 74.6 | 37.8 | 66.5 | D | 35 | - |  |  |  |  | 2024-05-17 18:15 | 59.7 | 73.8 | 36.7 | 63.1 | 59.7 | 74.3 | 35.1 | 63.3 |  | 74.4 | 40 | 64.2
2024-05-17 17:45 | 49.9 | 68.9 | 37.8 | 50.7 | 49.9 | 69.2 | 37.1 | 49.6 |  | 75.9 | 39.5 | 55.5 | D | 37 | - |  |  |  |  | 2024-05-17 18:30 | 76.3 | 88.3 | 37.8 | 82.4 | 76.3 | 89.1 | 36.7 | 82.2 |  | 89.3 | 41.5 | 83.6
2024-05-17 18:00 | 46.2 | 62.6 | 37.7 | 48.5 | 46.1 | 63.1 | 36.9 | 48.2 |  | 67.4 | 39.8 | 52.3 | D | 37 | - |  |  |  |  | 2024-05-17 18:45 | 74.8 | 86.5 | 41.9 | 78.9 | 74.8 | 86.6 | 40.4 | 79.1 |  | 87.8 | 45.9 | 80.2
2024-05-17 18:15 | 59.7 | 73.8 | 36.7 | 63.1 | 59.7 | 74.3 | 35.1 | 63.3 |  | 74.4 | 40 | 64.2 | D | 35 | - |  |  |  |  | 2024-05-17 19:00 | 67.8 | 76.9 | 35.3 | 72.2 | 67.8 | 76.9 | 34.8 | 72.2 |  | 77.8 | 37.5 | 73
2024-05-17 18:30 | 76.3 | 88.3 | 37.8 | 82.4 | 76.3 | 89.1 | 36.7 | 82.2 |  | 89.3 | 41.5 | 83.6 | D | 37 | - |  |  |  |  | 2024-05-17 19:15 | 63.9 | 71.2 | 42.8 | 67 | 63.9 | 71 | 41.1 | 67.1 |  | 72 | 46.8 | 67.8
2024-05-17 18:45 | 74.8 | 86.5 | 41.9 | 78.9 | 74.8 | 86.6 | 40.4 | 79.1 |  | 87.8 | 45.9 | 80.2 | D | 40 | - |  |  |  |  | 2024-05-17 19:30 | 43.3 | 57.2 | 34.6 | 46.1 | 43.1 | 59.5 | 34.2 | 45.1 |  | 62.6 | 35.9 | 50.6
2024-05-17 19:00 | 67.8 | 76.9 | 35.3 | 72.2 | 67.8 | 76.9 | 34.8 | 72.2 |  | 77.8 | 37.5 | 73 | D | 35 | - |  |  |  |  | 2024-05-17 19:45 | 50.3 | 66 | 34 | 52.4 | 50.3 | 70 | 33.6 | 48.7 |  | 70.9 | 35.7 | 59.9
2024-05-17 19:15 | 63.9 | 71.2 | 42.8 | 67 | 63.9 | 71 | 41.1 | 67.1 |  | 72 | 46.8 | 67.8 | D | 41 | - |  |  |  |  | 2024-05-17 20:00 | 55.5 | 68.6 | 37.8 | 60.8 | 55.7 | 71.2 | 36.6 | 60.5 |  | 73 | 40.4 | 66.9
2024-05-17 19:30 | 43.3 | 57.2 | 34.6 | 46.1 | 43.1 | 59.5 | 34.2 | 45.1 |  | 62.6 | 35.9 | 50.6 | D | 34 | - |  |  |  |  | 2024-05-17 20:15 | 49.7 | 65.6 | 36 | 49.9 | 49.5 | 67.2 | 35.2 | 47.6 |  | 71.4 | 38.2 | 57.8
2024-05-17 19:45 | 50.3 | 66 | 34 | 52.4 | 50.3 | 70 | 33.6 | 48.7 |  | 70.9 | 35.7 | 59.9 | D | 34 | - |  |  |  |  | 2024-05-17 20:30 | 45.7 | 56.6 | 36.9 | 49.8 | 45.9 | 62.2 | 35.7 | 49.2 |  | 63 | 39.9 | 54.1
2024-05-17 20:00 | 55.5 | 68.6 | 37.8 | 60.8 | 55.7 | 71.2 | 36.6 | 60.5 |  | 73 | 40.4 | 66.9 | D | 37 | - |  |  |  |  | 2024-05-17 20:45 | 45.5 | 61.9 | 37.1 | 47.5 | 45.4 | 62.4 | 36.3 | 47.3 |  | 65.7 | 39 | 52.1
2024-05-17 20:15 | 49.7 | 65.6 | 36 | 49.9 | 49.5 | 67.2 | 35.2 | 47.6 |  | 71.4 | 38.2 | 57.8 | D | 35 | - |  |  |  |  | 2024-05-17 21:00 | 41.9 | 53.8 | 34.6 | 45.3 | 42 | 55.7 | 34.5 | 45.3 |  | 57.8 | 35.8 | 48
2024-05-17 20:30 | 45.7 | 56.6 | 36.9 | 49.8 | 45.9 | 62.2 | 35.7 | 49.2 |  | 63 | 39.9 | 54.1 | D | 36 | - |  |  |  |  | 2024-05-17 21:15 | 55.3 | 70.2 | 35.3 | 60.6 | 56 | 77.2 | 34.6 | 58.3 |  | 77.7 | 37.2 | 66.2
2024-05-17 20:45 | 45.5 | 61.9 | 37.1 | 47.5 | 45.4 | 62.4 | 36.3 | 47.3 |  | 65.7 | 39 | 52.1 | D | 36 | - |  |  |  |  | 2024-05-17 21:30 | 43.4 | 57.7 | 33.7 | 45.8 | 43.8 | 60.3 | 33.2 | 45.1 |  | 62.4 | 34.8 | 51.1
2024-05-17 21:00 | 41.9 | 53.8 | 34.6 | 45.3 | 42 | 55.7 | 34.5 | 45.3 |  | 57.8 | 35.8 | 48 | D | 35 | - |  |  |  |  | 2024-05-17 21:45 | 42.4 | 56.9 | 31.9 | 45 | 42 | 57.8 | 31.7 | 43.6 |  | 62 | 32.9 | 48.5
2024-05-17 21:15 | 55.3 | 70.2 | 35.3 | 60.6 | 56 | 77.2 | 34.6 | 58.3 |  | 77.7 | 37.2 | 66.2 | D | 35 | - |  |  |  |  | 2024-05-17 22:00 | 36.3 | 45.6 | 31.1 | 39.1 | 36.3 | 46.9 | 31 | 39.1 |  | 47.5 | 31.9 | 40.5
2024-05-17 21:30 | 43.4 | 57.7 | 33.7 | 45.8 | 43.8 | 60.3 | 33.2 | 45.1 |  | 62.4 | 34.8 | 51.1 | D | 33 | - |  |  |  |  | 2024-05-17 22:15 | 34.2 | 44.2 | 26.6 | 38.2 | 34.3 | 44.9 | 26.6 | 38.1 |  | 45.2 | 27.3 | 39.5
2024-05-17 21:45 | 42.4 | 56.9 | 31.9 | 45 | 42 | 57.8 | 31.7 | 43.6 |  | 62 | 32.9 | 48.5 | D | 32 | - |  |  |  |  | 2024-05-17 22:30 | 38 | 45.6 | 30.9 | 41.1 | 38 | 46.4 | 30.9 | 41.1 |  | 47.4 | 31.9 | 42.3
2024-05-17 22:00 | 36.3 | 45.6 | 31.1 | 39.1 | 36.3 | 46.9 | 31 | 39.1 |  | 47.5 | 31.9 | 40.5 | D | 31 | - |  |  |  |  | 2024-05-17 22:45 | 34.9 | 52 | 27 | 37.7 | 35.7 | 58.8 | 27 | 37.6 |  | 59.9 | 27.9 | 39.1
2024-05-17 22:15 | 34.2 | 44.2 | 26.6 | 38.2 | 34.3 | 44.9 | 26.6 | 38.1 |  | 45.2 | 27.3 | 39.5 | D | 27 | - |  |  |  |  | 2024-05-17 23:00 | 36.9 | 50 | 27.1 | 40.2 | 36.8 | 48.2 | 27 | 40.2 |  | 56.9 | 28.1 | 41.5
2024-05-17 22:30 | 38 | 45.6 | 30.9 | 41.1 | 38 | 46.4 | 30.9 | 41.1 |  | 47.4 | 31.9 | 42.3 | D | 31 | - |  |  |  |  | 2024-05-17 23:15 | 34.7 | 45.6 | 25.6 | 38.3 | 34.7 | 44.7 | 25.5 | 38.3 |  | 46.7 | 26.2 | 39.8
2024-05-17 22:45 | 34.9 | 52 | 27 | 37.7 | 35.7 | 58.8 | 27 | 37.6 |  | 59.9 | 27.9 | 39.1 | D | 27 | - |  |  |  |  | 2024-05-17 23:30 | 36.2 | 47.6 | 26.6 | 39.8 | 36.2 | 47.8 | 26.5 | 40 |  | 49.4 | 27.2 | 41.3
2024-05-17 23:00 | 36.9 | 50 | 27.1 | 40.2 | 36.8 | 48.2 | 27 | 40.2 |  | 56.9 | 28.1 | 41.5 | N | - | 27 |  |  |  |  | 2024-05-17 23:45 | 34.8 | 44.8 | 23.5 | 39.8 | 34.8 | 46.7 | 23.6 | 39.8 |  | 47.3 | 24.3 | 40.6
2024-05-17 23:15 | 34.7 | 45.6 | 25.6 | 38.3 | 34.7 | 44.7 | 25.5 | 38.3 |  | 46.7 | 26.2 | 39.8 | N | - | 26 |  |  |  |  | 2024-05-18 | 29.4 | 40.5 | 23.7 | 33.2 | 29.4 | 40.1 | 23.6 | 33 |  | 42.4 | 24.2 | 34.6
2024-05-17 23:30 | 36.2 | 47.6 | 26.6 | 39.8 | 36.2 | 47.8 | 26.5 | 40 |  | 49.4 | 27.2 | 41.3 | N | - | 27 |  |  |  |  | 2024-05-18 00:15 | 31.9 | 45.2 | 23.7 | 35.8 | 31.8 | 47.2 | 23.7 | 35.6 |  | 47.3 | 24.5 | 36.9
2024-05-17 23:45 | 34.8 | 44.8 | 23.5 | 39.8 | 34.8 | 46.7 | 23.6 | 39.8 |  | 47.3 | 24.3 | 40.6 | N | - | 24 |  |  |  |  | 2024-05-18 00:30 | 34.2 | 56.3 | 23.5 | 36.6 | 33.1 | 53 | 23.3 | 36.7 |  | 61.1 | 24 | 38
2024-05-18 | 29.4 | 40.5 | 23.7 | 33.2 | 29.4 | 40.1 | 23.6 | 33 |  | 42.4 | 24.2 | 34.6 | N | - | 24 |  |  |  |  | 2024-05-18 00:45 | 28.5 | 44.2 | 22.7 | 31.8 | 28.2 | 41.1 | 22.6 | 31.8 |  | 49.2 | 23.2 | 33.8
2024-05-18 00:15 | 31.9 | 45.2 | 23.7 | 35.8 | 31.8 | 47.2 | 23.7 | 35.6 |  | 47.3 | 24.5 | 36.9 | N | - | 24 |  |  |  |  | 2024-05-18 01:00 | 33.4 | 51.5 | 23 | 36 | 33.4 | 51.3 | 22.9 | 35.8 |  | 57.5 | 23.4 | 37.4
2024-05-18 00:30 | 34.2 | 56.3 | 23.5 | 36.6 | 33.1 | 53 | 23.3 | 36.7 |  | 61.1 | 24 | 38 | N | - | 23 |  |  |  |  | 2024-05-18 01:15 | 28.4 | 52 | 24 | 27.4 | 26.5 | 45.5 | 24 | 27.4 |  | 60.1 | 24.5 | 28.7
2024-05-18 00:45 | 28.5 | 44.2 | 22.7 | 31.8 | 28.2 | 41.1 | 22.6 | 31.8 |  | 49.2 | 23.2 | 33.8 | N | - | 23 |  |  |  |  | 2024-05-18 01:30 | 28.9 | 43.2 | 23.5 | 32.4 | 28.8 | 42.2 | 23.4 | 32.1 |  | 45.7 | 23.9 | 33.9
2024-05-18 01:00 | 33.4 | 51.5 | 23 | 36 | 33.4 | 51.3 | 22.9 | 35.8 |  | 57.5 | 23.4 | 37.4 | N | - | 23 |  |  |  |  | 2024-05-18 01:45 | 31 | 47.8 | 22.9 | 35.1 | 31.1 | 47.5 | 22.8 | 34.9 |  | 49.1 | 23.3 | 36.4
2024-05-18 01:15 | 28.4 | 52 | 24 | 27.4 | 26.5 | 45.5 | 24 | 27.4 |  | 60.1 | 24.5 | 28.7 | N | - | 24 |  |  |  |  | 2024-05-18 02:00 | 29.2 | 42.2 | 22.3 | 33.5 | 29.1 | 42.6 | 22.3 | 33.3 |  | 44 | 22.7 | 35.1
2024-05-18 01:30 | 28.9 | 43.2 | 23.5 | 32.4 | 28.8 | 42.2 | 23.4 | 32.1 |  | 45.7 | 23.9 | 33.9 | N | - | 23 |  |  |  |  | 2024-05-18 02:15 | 33.4 | 49 | 23.7 | 36.5 | 33.4 | 48.5 | 23.6 | 36.5 |  | 49.8 | 24.2 | 37.5
2024-05-18 01:45 | 31 | 47.8 | 22.9 | 35.1 | 31.1 | 47.5 | 22.8 | 34.9 |  | 49.1 | 23.3 | 36.4 | N | - | 23 |  |  |  |  | 2024-05-18 02:30 | 35.3 | 46.7 | 24 | 40 | 35.3 | 47.8 | 24 | 40 |  | 48.4 | 24.5 | 41.4
2024-05-18 02:00 | 29.2 | 42.2 | 22.3 | 33.5 | 29.1 | 42.6 | 22.3 | 33.3 |  | 44 | 22.7 | 35.1 | N | - | 22 |  |  |  |  | 2024-05-18 02:45 | 25 | 37.5 | 23.1 | 26.3 | 24.9 | 32.8 | 22.9 | 26.4 |  | 45.3 | 23.6 | 27.3
2024-05-18 02:15 | 33.4 | 49 | 23.7 | 36.5 | 33.4 | 48.5 | 23.6 | 36.5 |  | 49.8 | 24.2 | 37.5 | N | - | 24 |  |  |  |  | 2024-05-18 03:00 | 30.4 | 44.5 | 23.7 | 34.7 | 30.5 | 46.1 | 23.7 | 34.3 |  | 46.5 | 24.2 | 36.1
2024-05-18 02:30 | 35.3 | 46.7 | 24 | 40 | 35.3 | 47.8 | 24 | 40 |  | 48.4 | 24.5 | 41.4 | N | - | 24 |  |  |  |  | 2024-05-18 03:15 | 26 | 37.5 | 23.5 | 27 | 26.1 | 37.8 | 23.4 | 27.1 |  | 39.1 | 24 | 28.2
2024-05-18 02:45 | 25 | 37.5 | 23.1 | 26.3 | 24.9 | 32.8 | 22.9 | 26.4 |  | 45.3 | 23.6 | 27.3 | N | - | 23 |  |  |  |  | 2024-05-18 03:30 | 28.4 | 41.5 | 23 | 31.8 | 28.4 | 41.1 | 22.9 | 31.8 |  | 42.7 | 23.4 | 33.1
2024-05-18 03:00 | 30.4 | 44.5 | 23.7 | 34.7 | 30.5 | 46.1 | 23.7 | 34.3 |  | 46.5 | 24.2 | 36.1 | N | - | 24 |  |  |  |  | 2024-05-18 03:45 | 28.1 | 41.5 | 23.4 | 30 | 28.1 | 42.2 | 23.3 | 29.7 |  | 42.5 | 23.9 | 31.8
2024-05-18 03:15 | 26 | 37.5 | 23.5 | 27 | 26.1 | 37.8 | 23.4 | 27.1 |  | 39.1 | 24 | 28.2 | N | - | 23 |  |  |  |  | 2024-05-18 04:00 | 30.4 | 44.6 | 25 | 34.2 | 30.5 | 43 | 24.9 | 34 |  | 45.7 | 25.9 | 35.3
2024-05-18 03:30 | 28.4 | 41.5 | 23 | 31.8 | 28.4 | 41.1 | 22.9 | 31.8 |  | 42.7 | 23.4 | 33.1 | N | - | 23 |  |  |  |  | 2024-05-18 04:15 | 46 | 68.9 | 26 | 41.4 | 45.5 | 71.2 | 25.9 | 41 |  | 75.6 | 26.7 | 46
2024-05-18 03:45 | 28.1 | 41.5 | 23.4 | 30 | 28.1 | 42.2 | 23.3 | 29.7 |  | 42.5 | 23.9 | 31.8 | N | - | 23 |  |  |  |  | 2024-05-18 04:30 | 55.7 | 71.6 | 38.7 | 58.5 | 56.4 | 76.5 | 36.4 | 58.3 |  | 76.7 | 42.9 | 62.6
2024-05-18 04:00 | 30.4 | 44.6 | 25 | 34.2 | 30.5 | 43 | 24.9 | 34 |  | 45.7 | 25.9 | 35.3 | N | - | 25 |  |  |  |  | 2024-05-18 04:45 | 57.3 | 66.4 | 44.1 | 61.5 | 57.3 | 67 | 42.7 | 61.7 |  | 69.9 | 47.6 | 64.4
2024-05-18 04:15 | 46 | 68.9 | 26 | 41.4 | 45.5 | 71.2 | 25.9 | 41 |  | 75.6 | 26.7 | 46 | N | - | 26 |  |  |  |  | 2024-05-18 05:00 | 55.7 | 63.2 | 41.5 | 60.1 | 55.7 | 64.2 | 40.1 | 60.4 |  | 67.6 | 45.3 | 63.1
2024-05-18 04:30 | 55.7 | 71.6 | 38.7 | 58.5 | 56.4 | 76.5 | 36.4 | 58.3 |  | 76.7 | 42.9 | 62.6 | N | - | 36 |  |  |  |  | 2024-05-18 05:15 | 56.9 | 64.9 | 40.1 | 61.8 | 56.9 | 66.8 | 38.6 | 62 |  | 68 | 43.9 | 64.6
2024-05-18 04:45 | 57.3 | 66.4 | 44.1 | 61.5 | 57.3 | 67 | 42.7 | 61.7 |  | 69.9 | 47.6 | 64.4 | N | - | 43 |  |  |  |  | 2024-05-18 05:30 | 55.7 | 67.9 | 37 | 61 | 55.8 | 68.9 | 35.7 | 61 |  | 71 | 40.2 | 64.8
2024-05-18 05:00 | 55.7 | 63.2 | 41.5 | 60.1 | 55.7 | 64.2 | 40.1 | 60.4 |  | 67.6 | 45.3 | 63.1 | N | - | 40 |  |  |  |  | 2024-05-18 05:45 | 51.5 | 69.1 | 37.9 | 51.5 | 52.4 | 73.9 | 36.1 | 50.4 |  | 75.1 | 41.2 | 58.1
2024-05-18 05:15 | 56.9 | 64.9 | 40.1 | 61.8 | 56.9 | 66.8 | 38.6 | 62 |  | 68 | 43.9 | 64.6 | N | - | 39 |  |  |  |  | 2024-05-18 06:00 | 57.5 | 65.4 | 36 | 62.3 | 57.4 | 67.2 | 35.2 | 62.6 |  | 68.7 | 39.7 | 65.5
2024-05-18 05:30 | 55.7 | 67.9 | 37 | 61 | 55.8 | 68.9 | 35.7 | 61 |  | 71 | 40.2 | 64.8 | N | - | 36 |  |  |  |  | 2024-05-18 06:15 | 53.7 | 65.9 | 37.2 | 60 | 53.8 | 66.2 | 36.4 | 59.2 |  | 71.6 | 39.4 | 63.5
2024-05-18 05:45 | 51.5 | 69.1 | 37.9 | 51.5 | 52.4 | 73.9 | 36.1 | 50.4 |  | 75.1 | 41.2 | 58.1 | N | - | 36 |  |  |  |  | 2024-05-18 06:30 | 55.6 | 64.6 | 38.9 | 60.7 | 55.8 | 68.4 | 36.3 | 60.8 |  | 68.9 | 43.8 | 64.6
2024-05-18 06:00 | 57.5 | 65.4 | 36 | 62.3 | 57.4 | 67.2 | 35.2 | 62.6 |  | 68.7 | 39.7 | 65.5 | N | - | 35 |  |  |  |  | 2024-05-18 06:45 | 52.6 | 66.9 | 36.6 | 57.9 | 52.8 | 68.6 | 35.3 | 57.6 |  | 74.3 | 40.8 | 62.3
2024-05-18 06:15 | 53.7 | 65.9 | 37.2 | 60 | 53.8 | 66.2 | 36.4 | 59.2 |  | 71.6 | 39.4 | 63.5 | N | - | 36 |  |  |  |  | 2024-05-18 07:00 | 56.1 | 70.4 | 40 | 60.3 | 56.6 | 73.6 | 38.3 | 60 |  | 76 | 43.5 | 64.6
2024-05-18 06:30 | 55.6 | 64.6 | 38.9 | 60.7 | 55.8 | 68.4 | 36.3 | 60.8 |  | 68.9 | 43.8 | 64.6 | N | - | 36 |  |  |  |  | 2024-05-18 07:15 | 52.6 | 64.2 | 40 | 57.3 | 52.7 | 65.7 | 37.2 | 56.7 |  | 70.6 | 45 | 61.5
2024-05-18 06:45 | 52.6 | 66.9 | 36.6 | 57.9 | 52.8 | 68.6 | 35.3 | 57.6 |  | 74.3 | 40.8 | 62.3 | N | - | 35 |  |  |  |  | 2024-05-18 07:30 | 50.3 | 62.6 | 40.4 | 53.7 | 50.3 | 63.2 | 38.2 | 53.4 |  | 65.5 | 45.1 | 58.4
2024-05-18 07:00 | 56.1 | 70.4 | 40 | 60.3 | 56.6 | 73.6 | 38.3 | 60 |  | 76 | 43.5 | 64.6 | D | 38 | - |  |  |  |  | 2024-05-18 07:45 | 52.2 | 65.4 | 39.4 | 56.5 | 52.6 | 70.6 | 37.3 | 55.7 |  | 70.7 | 43.3 | 61.8
2024-05-18 07:15 | 52.6 | 64.2 | 40 | 57.3 | 52.7 | 65.7 | 37.2 | 56.7 |  | 70.6 | 45 | 61.5 | D | 37 | - |  |  |  |  | 2024-05-18 08:00 | 47.5 | 65.3 | 37.3 | 48.8 | 47.3 | 65.9 | 36 | 49.3 |  | 69.8 | 40.9 | 52.4
2024-05-18 07:30 | 50.3 | 62.6 | 40.4 | 53.7 | 50.3 | 63.2 | 38.2 | 53.4 |  | 65.5 | 45.1 | 58.4 | D | 38 | - |  |  |  |  | 2024-05-18 08:15 | 53.1 | 72.3 | 38.6 | 57 | 52.8 | 71.7 | 37.3 | 56 |  | 77.8 | 42.1 | 61.4
2024-05-18 07:45 | 52.2 | 65.4 | 39.4 | 56.5 | 52.6 | 70.6 | 37.3 | 55.7 |  | 70.7 | 43.3 | 61.8 | D | 37 | - |  |  |  |  | 2024-05-18 08:30 | 47.2 | 66.7 | 35.4 | 49.4 | 46.5 | 62.8 | 34.7 | 49.4 |  | 71.9 | 38.6 | 54
2024-05-18 08:00 | 47.5 | 65.3 | 37.3 | 48.8 | 47.3 | 65.9 | 36 | 49.3 |  | 69.8 | 40.9 | 52.4 | D | 36 | - |  |  |  |  | 2024-05-18 08:45 | 52.7 | 66.8 | 37.3 | 53.8 | 52.2 | 72.9 | 36.1 | 53.3 |  | 74.3 | 41.7 | 58.5
2024-05-18 08:15 | 53.1 | 72.3 | 38.6 | 57 | 52.8 | 71.7 | 37.3 | 56 |  | 77.8 | 42.1 | 61.4 | D | 37 | - |  |  |  |  | 2024-05-18 09:00 | 58.2 | 77.3 | 37.8 | 62.2 | 58.5 | 78.7 | 36.3 | 61 |  | 80.5 | 41.7 | 67.9
2024-05-18 08:30 | 47.2 | 66.7 | 35.4 | 49.4 | 46.5 | 62.8 | 34.7 | 49.4 |  | 71.9 | 38.6 | 54 | D | 35 | - |  |  |  |  | 2024-05-18 09:15 | 54.6 | 69 | 37.4 | 58.2 | 54.8 | 73.1 | 36.3 | 56.8 |  | 74.8 | 40.9 | 62.5
2024-05-18 08:45 | 52.7 | 66.8 | 37.3 | 53.8 | 52.2 | 72.9 | 36.1 | 53.3 |  | 74.3 | 41.7 | 58.5 | D | 36 | - |  |  |  |  | 2024-05-18 09:30 | 53.2 | 76.1 | 37.7 | 54.2 | 54.2 | 79.6 | 36.6 | 53.9 |  | 81.1 | 40.4 | 60.2
2024-05-18 09:00 | 58.2 | 77.3 | 37.8 | 62.2 | 58.5 | 78.7 | 36.3 | 61 |  | 80.5 | 41.7 | 67.9 | D | 36 | - |  |  |  |  | 2024-05-18 09:45 | 46.1 | 61.1 | 35.1 | 49.5 | 45.7 | 62.7 | 34.5 | 49 |  | 67.4 | 37.3 | 55.4
2024-05-18 09:15 | 54.6 | 69 | 37.4 | 58.2 | 54.8 | 73.1 | 36.3 | 56.8 |  | 74.8 | 40.9 | 62.5 | D | 36 | - |  |  |  |  | 2024-05-18 10:00 | 44.3 | 57.9 | 36.5 | 47.9 | 44.1 | 60.1 | 35.7 | 46.7 |  | 64.9 | 38.9 | 52.3
2024-05-18 09:30 | 53.2 | 76.1 | 37.7 | 54.2 | 54.2 | 79.6 | 36.6 | 53.9 |  | 81.1 | 40.4 | 60.2 | D | 37 | - |  |  |  |  | 2024-05-18 10:15 | 45.7 | 65.2 | 36.9 | 45.2 | 45.5 | 65.4 | 36.2 | 44.9 |  | 70.8 | 38.6 | 49.1
2024-05-18 09:45 | 46.1 | 61.1 | 35.1 | 49.5 | 45.7 | 62.7 | 34.5 | 49 |  | 67.4 | 37.3 | 55.4 | D | 35 | - |  |  |  |  | 2024-05-18 10:30 | 44.9 | 60.6 | 37 | 46.7 | 45.4 | 61.8 | 36.2 | 47.1 |  | 67.8 | 39.2 | 50.6
2024-05-18 10:00 | 44.3 | 57.9 | 36.5 | 47.9 | 44.1 | 60.1 | 35.7 | 46.7 |  | 64.9 | 38.9 | 52.3 | D | 36 | - |  |  |  |  | 2024-05-18 10:45 | 47.7 | 65.5 | 35.8 | 47.6 | 47.1 | 68.9 | 34.9 | 47.8 |  | 70.5 | 37.9 | 51.9
2024-05-18 10:15 | 45.7 | 65.2 | 36.9 | 45.2 | 45.5 | 65.4 | 36.2 | 44.9 |  | 70.8 | 38.6 | 49.1 | D | 36 | - |  |  |  |  | 2024-05-18 11:00 | 43 | 58.3 | 34.1 | 46.8 | 42.8 | 60.9 | 33.7 | 46.1 |  | 64.3 | 35.9 | 50.6
2024-05-18 10:30 | 44.9 | 60.6 | 37 | 46.7 | 45.4 | 61.8 | 36.2 | 47.1 |  | 67.8 | 39.2 | 50.6 | D | 36 | - |  |  |  |  | 2024-05-18 11:15 | 47.4 | 67.2 | 36.3 | 46 | 48.3 | 71.2 | 35.6 | 46.2 |  | 72.3 | 38.4 | 50.2
2024-05-18 10:45 | 47.7 | 65.5 | 35.8 | 47.6 | 47.1 | 68.9 | 34.9 | 47.8 |  | 70.5 | 37.9 | 51.9 | D | 35 | - |  |  |  |  | 2024-05-18 11:30 | 52.4 | 72.4 | 37.8 | 54.3 | 52.6 | 69.5 | 37.3 | 50.9 |  | 78 | 39.5 | 61.5
2024-05-18 11:00 | 43 | 58.3 | 34.1 | 46.8 | 42.8 | 60.9 | 33.7 | 46.1 |  | 64.3 | 35.9 | 50.6 | D | 34 | - |  |  |  |  | 2024-05-18 11:45 | 49.2 | 63 | 38.9 | 53.1 | 49.1 | 60.1 | 38.4 | 53.3 |  | 68.3 | 41.5 | 55.1
2024-05-18 11:15 | 47.4 | 67.2 | 36.3 | 46 | 48.3 | 71.2 | 35.6 | 46.2 |  | 72.3 | 38.4 | 50.2 | D | 36 | - |  |  |  |  | 2024-05-18 12:00 | 45.8 | 63.7 | 37.6 | 47.5 | 45.1 | 63.4 | 36.8 | 47.6 |  | 68.7 | 39.3 | 52.1
2024-05-18 11:30 | 52.4 | 72.4 | 37.8 | 54.3 | 52.6 | 69.5 | 37.3 | 50.9 |  | 78 | 39.5 | 61.5 | D | 37 | - |  |  |  |  | 2024-05-18 12:15 | 44.2 | 58.8 | 35.1 | 48.2 | 44.1 | 58.9 | 34.7 | 47.3 |  | 64.1 | 37 | 52.5
2024-05-18 11:45 | 49.2 | 63 | 38.9 | 53.1 | 49.1 | 60.1 | 38.4 | 53.3 |  | 68.3 | 41.5 | 55.1 | D | 38 | - |  |  |  |  | 2024-05-18 12:30 | 50 | 68.3 | 35.9 | 48.6 | 50.8 | 72.7 | 35.3 | 49 |  | 75.3 | 38.1 | 53.2
2024-05-18 12:00 | 45.8 | 63.7 | 37.6 | 47.5 | 45.1 | 63.4 | 36.8 | 47.6 |  | 68.7 | 39.3 | 52.1 | D | 37 | - |  |  |  |  | 2024-05-18 12:45 | 44.8 | 57.8 | 35.7 | 47.6 | 44.6 | 59.5 | 34.5 | 47.9 |  | 63.1 | 39.2 | 51.8
2024-05-18 12:15 | 44.2 | 58.8 | 35.1 | 48.2 | 44.1 | 58.9 | 34.7 | 47.3 |  | 64.1 | 37 | 52.5 | D | 35 | - |  |  |  |  | 2024-05-18 13:00 | 47.1 | 66.9 | 35.7 | 48.1 | 48.3 | 73.1 | 35.3 | 48.4 |  | 74 | 37.6 | 51.9
2024-05-18 12:30 | 50 | 68.3 | 35.9 | 48.6 | 50.8 | 72.7 | 35.3 | 49 |  | 75.3 | 38.1 | 53.2 | D | 35 | - |  |  |  |  | 2024-05-18 13:15 | 47.8 | 63.8 | 36.4 | 48.3 | 47.1 | 63.9 | 36 | 47.7 |  | 68.3 | 37.7 | 53.1
2024-05-18 12:45 | 44.8 | 57.8 | 35.7 | 47.6 | 44.6 | 59.5 | 34.5 | 47.9 |  | 63.1 | 39.2 | 51.8 | D | 35 | - |  |  |  |  | 2024-05-18 13:30 | 46 | 59 | 36.9 | 50 | 46.2 | 59.9 | 36.5 | 49.8 |  | 63.9 | 38.4 | 54.5
2024-05-18 13:00 | 47.1 | 66.9 | 35.7 | 48.1 | 48.3 | 73.1 | 35.3 | 48.4 |  | 74 | 37.6 | 51.9 | D | 35 | - |  |  |  |  | 2024-05-18 13:45 | 44.5 | 56.2 | 35.2 | 48.4 | 44.4 | 56.9 | 34.6 | 48.2 |  | 60.9 | 37.3 | 53
2024-05-18 13:15 | 47.8 | 63.8 | 36.4 | 48.3 | 47.1 | 63.9 | 36 | 47.7 |  | 68.3 | 37.7 | 53.1 | D | 36 | - |  |  |  |  | 2024-05-18 14:00 | 41.2 | 60.8 | 34.9 | 44 | 41 | 58.9 | 34.3 | 43.5 |  | 65.2 | 36.3 | 47.5
2024-05-18 13:30 | 46 | 59 | 36.9 | 50 | 46.2 | 59.9 | 36.5 | 49.8 |  | 63.9 | 38.4 | 54.5 | D | 37 | - |  |  |  |  | 2024-05-18 14:15 | 46.4 | 59.9 | 36.2 | 50.1 | 46.6 | 62.5 | 35.3 | 48.7 |  | 64.1 | 38.4 | 55.6
2024-05-18 13:45 | 44.5 | 56.2 | 35.2 | 48.4 | 44.4 | 56.9 | 34.6 | 48.2 |  | 60.9 | 37.3 | 53 | D | 35 | - |  |  |  |  | 2024-05-18 14:30 | 43.8 | 60 | 34.7 | 46.7 | 44.1 | 59.5 | 34.5 | 46.5 |  | 64 | 36 | 51.4
2024-05-18 14:00 | 41.2 | 60.8 | 34.9 | 44 | 41 | 58.9 | 34.3 | 43.5 |  | 65.2 | 36.3 | 47.5 | D | 34 | - |  |  |  |  | 2024-05-18 14:45 | 42.2 | 55.5 | 34.5 | 46.3 | 42.2 | 56.4 | 34.3 | 45.5 |  | 58.7 | 36.3 | 50.9
2024-05-18 14:15 | 46.4 | 59.9 | 36.2 | 50.1 | 46.6 | 62.5 | 35.3 | 48.7 |  | 64.1 | 38.4 | 55.6 | D | 35 | - |  |  |  |  | 2024-05-18 15:00 | 44.6 | 59.9 | 35.2 | 45.5 | 44.5 | 60.2 | 34.6 | 45.9 |  | 61.5 | 36.7 | 50.5
2024-05-18 14:30 | 43.8 | 60 | 34.7 | 46.7 | 44.1 | 59.5 | 34.5 | 46.5 |  | 64 | 36 | 51.4 | D | 35 | - |  |  |  |  | 2024-05-18 15:15 | 43.7 | 58.1 | 35.2 | 46.1 | 44.1 | 61.7 | 34.6 | 45.8 |  | 63.2 | 36.6 | 50.8
2024-05-18 14:45 | 42.2 | 55.5 | 34.5 | 46.3 | 42.2 | 56.4 | 34.3 | 45.5 |  | 58.7 | 36.3 | 50.9 | D | 34 | - |  |  |  |  | 2024-05-18 15:30 | 47.9 | 65.1 | 36.9 | 47.2 | 48.7 | 70.1 | 36.1 | 46.6 |  | 72.3 | 38.9 | 53.4
2024-05-18 15:00 | 44.6 | 59.9 | 35.2 | 45.5 | 44.5 | 60.2 | 34.6 | 45.9 |  | 61.5 | 36.7 | 50.5 | D | 35 | - |  |  |  |  | 2024-05-18 15:45 | 51.1 | 67.5 | 36.4 | 52.9 | 50.9 | 72.4 | 35.8 | 52.5 |  | 73.1 | 38.7 | 58
2024-05-18 15:15 | 43.7 | 58.1 | 35.2 | 46.1 | 44.1 | 61.7 | 34.6 | 45.8 |  | 63.2 | 36.6 | 50.8 | D | 35 | - |  |  |  |  | 2024-05-18 16:00 | 48 | 59.9 | 36.6 | 53.2 | 48.3 | 61.6 | 35.9 | 52.4 |  | 63.5 | 38.8 | 57.8
2024-05-18 15:30 | 47.9 | 65.1 | 36.9 | 47.2 | 48.7 | 70.1 | 36.1 | 46.6 |  | 72.3 | 38.9 | 53.4 | D | 36 | - |  |  |  |  | 2024-05-18 16:15 | 45.9 | 57.8 | 36.4 | 49.1 | 46 | 62.4 | 35.5 | 49.3 |  | 62.5 | 39.1 | 53.6
2024-05-18 15:45 | 51.1 | 67.5 | 36.4 | 52.9 | 50.9 | 72.4 | 35.8 | 52.5 |  | 73.1 | 38.7 | 58 | D | 36 | - |  |  |  |  | 2024-05-18 16:30 | 46 | 62.7 | 37 | 46.5 | 45.7 | 65.1 | 35.8 | 46.7 |  | 69 | 39.1 | 51.1
2024-05-18 16:00 | 48 | 59.9 | 36.6 | 53.2 | 48.3 | 61.6 | 35.9 | 52.4 |  | 63.5 | 38.8 | 57.8 | D | 36 | - |  |  |  |  | 2024-05-18 16:45 | 47.1 | 59.7 | 36 | 51.3 | 46.9 | 63.5 | 35.3 | 50.8 |  | 64.8 | 37.5 | 56.6
2024-05-18 16:15 | 45.9 | 57.8 | 36.4 | 49.1 | 46 | 62.4 | 35.5 | 49.3 |  | 62.5 | 39.1 | 53.6 | D | 36 | - |  |  |  |  | 2024-05-18 17:00 | 47.5 | 63.7 | 35.7 | 50.8 | 47.6 | 65.9 | 35.2 | 49.2 |  | 69.2 | 37.8 | 55.8
2024-05-18 16:30 | 46 | 62.7 | 37 | 46.5 | 45.7 | 65.1 | 35.8 | 46.7 |  | 69 | 39.1 | 51.1 | D | 36 | - |  |  |  |  | 2024-05-18 17:15 | 66.4 | 88.2 | 36.1 | 54.2 | 64.7 | 88.7 | 35 | 53.9 |  | 92.9 | 39 | 58.9
2024-05-18 16:45 | 47.1 | 59.7 | 36 | 51.3 | 46.9 | 63.5 | 35.3 | 50.8 |  | 64.8 | 37.5 | 56.6 | D | 35 | - |  |  |  |  | 2024-05-18 17:30 | 44.7 | 58.7 | 33 | 48.4 | 44.5 | 60.2 | 32.4 | 48 |  | 62.2 | 35.2 | 53.1
2024-05-18 17:00 | 47.5 | 63.7 | 35.7 | 50.8 | 47.6 | 65.9 | 35.2 | 49.2 |  | 69.2 | 37.8 | 55.8 | D | 35 | - |  |  |  |  | 2024-05-18 17:45 | 42.6 | 58.3 | 33.8 | 44.9 | 42.6 | 57.8 | 33.1 | 44.8 |  | 62.7 | 35.4 | 49.1
2024-05-18 17:15 | 66.4 | 88.2 | 36.1 | 54.2 | 64.7 | 88.7 | 35 | 53.9 |  | 92.9 | 39 | 58.9 | D | 35 | - |  |  |  |  | 2024-05-18 18:00 | 44.7 | 59 | 33.2 | 48.2 | 44.4 | 61 | 32.1 | 45.8 |  | 65.3 | 35.5 | 52.6
2024-05-18 17:30 | 44.7 | 58.7 | 33 | 48.4 | 44.5 | 60.2 | 32.4 | 48 |  | 62.2 | 35.2 | 53.1 | D | 32 | - |  |  |  |  | 2024-05-18 18:15 | 51.5 | 69.5 | 33.1 | 50.6 | 51.2 | 68.8 | 32.5 | 48.6 |  | 74.7 | 34.7 | 57.3
2024-05-18 17:45 | 42.6 | 58.3 | 33.8 | 44.9 | 42.6 | 57.8 | 33.1 | 44.8 |  | 62.7 | 35.4 | 49.1 | D | 33 | - |  |  |  |  | 2024-05-18 18:30 | 49.3 | 66.2 | 35.6 | 49.3 | 49.7 | 68.9 | 34.8 | 49.7 |  | 72 | 38.4 | 53.9
2024-05-18 18:00 | 44.7 | 59 | 33.2 | 48.2 | 44.4 | 61 | 32.1 | 45.8 |  | 65.3 | 35.5 | 52.6 | D | 32 | - |  |  |  |  | 2024-05-18 18:45 | 52.3 | 72.1 | 32.7 | 55.5 | 52.6 | 71 | 32.1 | 51.1 |  | 76.6 | 36.2 | 62.2
2024-05-18 18:15 | 51.5 | 69.5 | 33.1 | 50.6 | 51.2 | 68.8 | 32.5 | 48.6 |  | 74.7 | 34.7 | 57.3 | D | 33 | - |  |  |  |  | 2024-05-18 19:00 | 49.7 | 69.9 | 35 | 51.4 | 50.3 | 71.8 | 34.2 | 50.2 |  | 74.7 | 37.6 | 57
2024-05-18 18:30 | 49.3 | 66.2 | 35.6 | 49.3 | 49.7 | 68.9 | 34.8 | 49.7 |  | 72 | 38.4 | 53.9 | D | 35 | - |  |  |  |  | 2024-05-18 19:15 | 47.9 | 61.2 | 35.5 | 52.4 | 47.8 | 63.1 | 34.5 | 51.3 |  | 65.9 | 38.3 | 57.7
2024-05-18 18:45 | 52.3 | 72.1 | 32.7 | 55.5 | 52.6 | 71 | 32.1 | 51.1 |  | 76.6 | 36.2 | 62.2 | D | 32 | - |  |  |  |  | 2024-05-18 19:30 | 46.6 | 64.1 | 36.5 | 48.5 | 46.3 | 66.6 | 35.7 | 48.1 |  | 70.9 | 39.1 | 54.2
2024-05-18 19:00 | 49.7 | 69.9 | 35 | 51.4 | 50.3 | 71.8 | 34.2 | 50.2 |  | 74.7 | 37.6 | 57 | D | 34 | - |  |  |  |  | 2024-05-18 19:45 | 47.2 | 61.4 | 35.1 | 50.9 | 46.6 | 62.2 | 33.9 | 49.8 |  | 66.3 | 38.5 | 55.8
2024-05-18 19:15 | 47.9 | 61.2 | 35.5 | 52.4 | 47.8 | 63.1 | 34.5 | 51.3 |  | 65.9 | 38.3 | 57.7 | D | 35 | - |  |  |  |  | 2024-05-18 20:00 | 46.6 | 57.7 | 35.3 | 51.1 | 46.5 | 60.7 | 34.1 | 50.2 |  | 63.1 | 38.5 | 56
2024-05-18 19:30 | 46.6 | 64.1 | 36.5 | 48.5 | 46.3 | 66.6 | 35.7 | 48.1 |  | 70.9 | 39.1 | 54.2 | D | 36 | - |  |  |  |  | 2024-05-18 20:15 | 41.8 | 51.9 | 34.1 | 45.2 | 42 | 55.1 | 33.3 | 45.7 |  | 56.1 | 35.8 | 49
2024-05-18 19:45 | 47.2 | 61.4 | 35.1 | 50.9 | 46.6 | 62.2 | 33.9 | 49.8 |  | 66.3 | 38.5 | 55.8 | D | 34 | - |  |  |  |  | 2024-05-18 20:30 | 47.9 | 61.7 | 34.9 | 52 | 48.3 | 64 | 34.3 | 50.7 |  | 65.5 | 37 | 56.8
2024-05-18 20:00 | 46.6 | 57.7 | 35.3 | 51.1 | 46.5 | 60.7 | 34.1 | 50.2 |  | 63.1 | 38.5 | 56 | D | 34 | - |  |  |  |  | 2024-05-18 20:45 | 42.2 | 55.5 | 35.2 | 45.3 | 42 | 56 | 34.7 | 44.5 |  | 58.8 | 36.6 | 50.1
2024-05-18 20:15 | 41.8 | 51.9 | 34.1 | 45.2 | 42 | 55.1 | 33.3 | 45.7 |  | 56.1 | 35.8 | 49 | D | 33 | - |  |  |  |  | 2024-05-18 21:00 | 42.8 | 61.3 | 33.8 | 44.1 | 42.4 | 61.1 | 33.3 | 44.1 |  | 63.6 | 35.5 | 47.4
2024-05-18 20:30 | 47.9 | 61.7 | 34.9 | 52 | 48.3 | 64 | 34.3 | 50.7 |  | 65.5 | 37 | 56.8 | D | 34 | - |  |  |  |  | 2024-05-18 21:15 | 41.9 | 61.3 | 33.9 | 43.8 | 42.1 | 61.1 | 33.6 | 43.4 |  | 63.8 | 35.6 | 48.3
2024-05-18 20:45 | 42.2 | 55.5 | 35.2 | 45.3 | 42 | 56 | 34.7 | 44.5 |  | 58.8 | 36.6 | 50.1 | D | 35 | - |  |  |  |  | 2024-05-18 21:30 | 39.1 | 47.2 | 33.6 | 42 | 39.1 | 50.6 | 33.4 | 41.9 |  | 52 | 34.9 | 45.6
2024-05-18 21:00 | 42.8 | 61.3 | 33.8 | 44.1 | 42.4 | 61.1 | 33.3 | 44.1 |  | 63.6 | 35.5 | 47.4 | D | 33 | - |  |  |  |  | 2024-05-18 21:45 | 35.7 | 46.7 | 28.3 | 38.9 | 35.7 | 46.2 | 28.2 | 39.1 |  | 48 | 29.1 | 40.5
2024-05-18 21:15 | 41.9 | 61.3 | 33.9 | 43.8 | 42.1 | 61.1 | 33.6 | 43.4 |  | 63.8 | 35.6 | 48.3 | D | 34 | - |  |  |  |  | 2024-05-18 22:00 | 54.7 | 82.1 | 30.2 | 39.6 | 53 | 76.4 | 30 | 39.8 |  | 88.2 | 31 | 41.1
2024-05-18 21:30 | 39.1 | 47.2 | 33.6 | 42 | 39.1 | 50.6 | 33.4 | 41.9 |  | 52 | 34.9 | 45.6 | D | 33 | - |  |  |  |  | 2024-05-18 22:15 | 34.7 | 46.9 | 26.6 | 38.1 | 34.7 | 46.6 | 26.5 | 38.2 |  | 47.5 | 27.4 | 39.3
2024-05-18 21:45 | 35.7 | 46.7 | 28.3 | 38.9 | 35.7 | 46.2 | 28.2 | 39.1 |  | 48 | 29.1 | 40.5 | D | 28 | - |  |  |  |  | 2024-05-18 22:30 | 36.2 | 45.4 | 31.5 | 38.8 | 36.2 | 45.1 | 31.4 | 38.8 |  | 46.2 | 32.4 | 40.3
2024-05-18 22:00 | 54.7 | 82.1 | 30.2 | 39.6 | 53 | 76.4 | 30 | 39.8 |  | 88.2 | 31 | 41.1 | D | 30 | - |  |  |  |  | 2024-05-18 22:45 | 35.2 | 46.9 | 27.7 | 38.7 | 35.3 | 46.7 | 27.6 | 38.6 |  | 50.3 | 28.4 | 40
2024-05-18 22:15 | 34.7 | 46.9 | 26.6 | 38.1 | 34.7 | 46.6 | 26.5 | 38.2 |  | 47.5 | 27.4 | 39.3 | D | 27 | - |  |  |  |  | 2024-05-18 23:00 | 34.2 | 49.1 | 27.4 | 37 | 34.3 | 48.7 | 27.4 | 36.9 |  | 49.7 | 28.3 | 38.5
2024-05-18 22:30 | 36.2 | 45.4 | 31.5 | 38.8 | 36.2 | 45.1 | 31.4 | 38.8 |  | 46.2 | 32.4 | 40.3 | D | 31 | - |  |  |  |  | 2024-05-18 23:15 | 31.5 | 44.5 | 24.8 | 34.1 | 31.5 | 44.6 | 24.7 | 34.2 |  | 45.3 | 25.5 | 35.4
2024-05-18 22:45 | 35.2 | 46.9 | 27.7 | 38.7 | 35.3 | 46.7 | 27.6 | 38.6 |  | 50.3 | 28.4 | 40 | D | 28 | - |  |  |  |  | 2024-05-18 23:30 | 31.8 | 40.8 | 25 | 35.5 | 31.7 | 40.8 | 25 | 35.3 |  | 44.6 | 25.8 | 36.8
2024-05-18 23:00 | 34.2 | 49.1 | 27.4 | 37 | 34.3 | 48.7 | 27.4 | 36.9 |  | 49.7 | 28.3 | 38.5 | N | - | 27 |  |  |  |  | 2024-05-18 23:45 | 30.7 | 44.3 | 25 | 33.1 | 30.7 | 43.9 | 24.9 | 33.2 |  | 45 | 25.7 | 34.2
2024-05-18 23:15 | 31.5 | 44.5 | 24.8 | 34.1 | 31.5 | 44.6 | 24.7 | 34.2 |  | 45.3 | 25.5 | 35.4 | N | - | 25 |  |  |  |  | 2024-05-19 | 35.9 | 46.5 | 26.5 | 39.6 | 35.9 | 48 | 26.4 | 39.6 |  | 49 | 27.5 | 40.9
2024-05-18 23:30 | 31.8 | 40.8 | 25 | 35.5 | 31.7 | 40.8 | 25 | 35.3 |  | 44.6 | 25.8 | 36.8 | N | - | 25 |  |  |  |  | 2024-05-19 00:15 | 33.6 | 48.2 | 24 | 37.7 | 33.6 | 49.6 | 23.7 | 37.7 |  | 50.1 | 24.7 | 38.8
2024-05-18 23:45 | 30.7 | 44.3 | 25 | 33.1 | 30.7 | 43.9 | 24.9 | 33.2 |  | 45 | 25.7 | 34.2 | N | - | 25 |  |  |  |  | 2024-05-19 00:30 | 32.5 | 44.4 | 25.9 | 36.6 | 32.6 | 44.9 | 25.7 | 36.3 |  | 45.2 | 26.7 | 37.8
2024-05-19 | 35.9 | 46.5 | 26.5 | 39.6 | 35.9 | 48 | 26.4 | 39.6 |  | 49 | 27.5 | 40.9 | N | - | 26 |  |  |  |  | 2024-05-19 00:45 | 33.5 | 46.3 | 27.1 | 36.5 | 33.5 | 46.6 | 27 | 36.8 |  | 47.9 | 27.8 | 37.9
2024-05-19 00:15 | 33.6 | 48.2 | 24 | 37.7 | 33.6 | 49.6 | 23.7 | 37.7 |  | 50.1 | 24.7 | 38.8 | N | - | 24 |  |  |  |  | 2024-05-19 01:00 | 30.7 | 42.7 | 25.7 | 33.8 | 30.7 | 41.1 | 25.6 | 33.7 |  | 44.4 | 26.5 | 34.8
2024-05-19 00:30 | 32.5 | 44.4 | 25.9 | 36.6 | 32.6 | 44.9 | 25.7 | 36.3 |  | 45.2 | 26.7 | 37.8 | N | - | 26 |  |  |  |  | 2024-05-19 01:15 | 32.7 | 45.4 | 25.1 | 36.1 | 32.7 | 45.4 | 25 | 36.1 |  | 46 | 25.9 | 37.4
2024-05-19 00:45 | 33.5 | 46.3 | 27.1 | 36.5 | 33.5 | 46.6 | 27 | 36.8 |  | 47.9 | 27.8 | 37.9 | N | - | 27 |  |  |  |  | 2024-05-19 01:30 | 31.7 | 49.5 | 24.1 | 34 | 31.7 | 49.4 | 23.9 | 34.2 |  | 50.4 | 24.7 | 35.1
2024-05-19 01:00 | 30.7 | 42.7 | 25.7 | 33.8 | 30.7 | 41.1 | 25.6 | 33.7 |  | 44.4 | 26.5 | 34.8 | N | - | 26 |  |  |  |  | 2024-05-19 01:45 | 34.8 | 53.9 | 25.6 | 36.8 | 34.8 | 52.3 | 25.5 | 36.9 |  | 55.7 | 26.3 | 38.3
2024-05-19 01:15 | 32.7 | 45.4 | 25.1 | 36.1 | 32.7 | 45.4 | 25 | 36.1 |  | 46 | 25.9 | 37.4 | N | - | 25 |  |  |  |  | 2024-05-19 02:00 | 28.2 | 41.8 | 24.2 | 30.8 | 28.1 | 43.5 | 24.1 | 30.6 |  | 43.8 | 24.9 | 32
2024-05-19 01:30 | 31.7 | 49.5 | 24.1 | 34 | 31.7 | 49.4 | 23.9 | 34.2 |  | 50.4 | 24.7 | 35.1 | N | - | 24 |  |  |  |  | 2024-05-19 02:15 | 30.5 | 47.4 | 24.4 | 33.8 | 30.5 | 48.5 | 24.4 | 33.8 |  | 49.4 | 25 | 34.9
2024-05-19 01:45 | 34.8 | 53.9 | 25.6 | 36.8 | 34.8 | 52.3 | 25.5 | 36.9 |  | 55.7 | 26.3 | 38.3 | N | - | 26 |  |  |  |  | 2024-05-19 02:30 | 31.9 | 46.8 | 25.3 | 35.1 | 32 | 48.9 | 25.2 | 35 |  | 49.9 | 25.9 | 36.4
2024-05-19 02:00 | 28.2 | 41.8 | 24.2 | 30.8 | 28.1 | 43.5 | 24.1 | 30.6 |  | 43.8 | 24.9 | 32 | N | - | 24 |  |  |  |  | 2024-05-19 02:45 | 31.2 | 49 | 23 | 33.4 | 31.3 | 49.1 | 22.9 | 33.5 |  | 50.6 | 23.4 | 34.8
2024-05-19 02:15 | 30.5 | 47.4 | 24.4 | 33.8 | 30.5 | 48.5 | 24.4 | 33.8 |  | 49.4 | 25 | 34.9 | N | - | 24 |  |  |  |  | 2024-05-19 03:00 | 23.5 | 30 | 22.2 | 24.2 | 23.5 | 30.9 | 22.1 | 24.3 |  | 34.3 | 22.7 | 25
2024-05-19 02:30 | 31.9 | 46.8 | 25.3 | 35.1 | 32 | 48.9 | 25.2 | 35 |  | 49.9 | 25.9 | 36.4 | N | - | 25 |  |  |  |  | 2024-05-19 03:15 | 28.1 | 43.2 | 22 | 29.3 | 28.1 | 43.6 | 22 | 29.6 |  | 45.4 | 22.4 | 30.9
2024-05-19 02:45 | 31.2 | 49 | 23 | 33.4 | 31.3 | 49.1 | 22.9 | 33.5 |  | 50.6 | 23.4 | 34.8 | N | - | 23 |  |  |  |  | 2024-05-19 03:30 | 26.6 | 38.8 | 24.4 | 27.4 | 26.6 | 38.6 | 24.3 | 27.5 |  | 39.6 | 25 | 28.4
2024-05-19 03:00 | 23.5 | 30 | 22.2 | 24.2 | 23.5 | 30.9 | 22.1 | 24.3 |  | 34.3 | 22.7 | 25 | N | - | 22 |  |  |  |  | 2024-05-19 03:45 | 25.8 | 41.3 | 23.5 | 26.1 | 25.8 | 41.4 | 23.5 | 26.2 |  | 41.9 | 24 | 27.4
2024-05-19 03:15 | 28.1 | 43.2 | 22 | 29.3 | 28.1 | 43.6 | 22 | 29.6 |  | 45.4 | 22.4 | 30.9 | N | - | 22 |  |  |  |  | 2024-05-19 04:00 | 29 | 43.5 | 23.5 | 31.8 | 29 | 43.7 | 23.4 | 32 |  | 44.4 | 24.3 | 33.1
2024-05-19 03:30 | 26.6 | 38.8 | 24.4 | 27.4 | 26.6 | 38.6 | 24.3 | 27.5 |  | 39.6 | 25 | 28.4 | N | - | 24 |  |  |  |  | 2024-05-19 04:15 | 33.3 | 46.1 | 23.8 | 37.5 | 33.1 | 49 | 23.7 | 37 |  | 51.9 | 24.9 | 40.7
2024-05-19 03:45 | 25.8 | 41.3 | 23.5 | 26.1 | 25.8 | 41.4 | 23.5 | 26.2 |  | 41.9 | 24 | 27.4 | N | - | 24 |  |  |  |  | 2024-05-19 04:30 | 49.9 | 61.2 | 37.3 | 54.4 | 50.1 | 65.7 | 36 | 54 |  | 65.7 | 40.7 | 59.6
2024-05-19 04:00 | 29 | 43.5 | 23.5 | 31.8 | 29 | 43.7 | 23.4 | 32 |  | 44.4 | 24.3 | 33.1 | N | - | 23 |  |  |  |  | 2024-05-19 04:45 | 55.5 | 64.9 | 42.2 | 60.2 | 55.6 | 65.4 | 41 | 60.9 |  | 67 | 45.6 | 64
2024-05-19 04:15 | 33.3 | 46.1 | 23.8 | 37.5 | 33.1 | 49 | 23.7 | 37 |  | 51.9 | 24.9 | 40.7 | N | - | 24 |  |  |  |  | 2024-05-19 05:00 | 56.8 | 64.6 | 42.2 | 61 | 56.9 | 65.7 | 40 | 61.3 |  | 67 | 46.6 | 63.9
2024-05-19 04:30 | 49.9 | 61.2 | 37.3 | 54.4 | 50.1 | 65.7 | 36 | 54 |  | 65.7 | 40.7 | 59.6 | N | - | 36 |  |  |  |  | 2024-05-19 05:15 | 55 | 64.1 | 41.1 | 60.2 | 55.1 | 65.6 | 38.7 | 60.2 |  | 66.5 | 46.2 | 63.3
2024-05-19 04:45 | 55.5 | 64.9 | 42.2 | 60.2 | 55.6 | 65.4 | 41 | 60.9 |  | 67 | 45.6 | 64 | N | - | 41 |  |  |  |  | 2024-05-19 05:30 | 52.7 | 63.7 | 42.2 | 57.5 | 52.7 | 65.5 | 38.6 | 57 |  | 68.7 | 46.5 | 61.3
2024-05-19 05:00 | 56.8 | 64.6 | 42.2 | 61 | 56.9 | 65.7 | 40 | 61.3 |  | 67 | 46.6 | 63.9 | N | - | 40 |  |  |  |  | 2024-05-19 05:45 | 53.4 | 65.9 | 38.7 | 57.9 | 53.7 | 67 | 35.9 | 58.4 |  | 72 | 43 | 62.5
2024-05-19 05:15 | 55 | 64.1 | 41.1 | 60.2 | 55.1 | 65.6 | 38.7 | 60.2 |  | 66.5 | 46.2 | 63.3 | N | - | 39 |  |  |  |  | 2024-05-19 06:00 | 52.6 | 62.9 | 35.9 | 58.2 | 52.7 | 63.6 | 34.7 | 58 |  | 67.6 | 38.3 | 61.8
2024-05-19 05:30 | 52.7 | 63.7 | 42.2 | 57.5 | 52.7 | 65.5 | 38.6 | 57 |  | 68.7 | 46.5 | 61.3 | N | - | 39 |  |  |  |  | 2024-05-19 06:15 | 51.8 | 64.6 | 37.5 | 56.3 | 51.6 | 66.4 | 36.1 | 55.1 |  | 66.9 | 41.5 | 59.9
2024-05-19 05:45 | 53.4 | 65.9 | 38.7 | 57.9 | 53.7 | 67 | 35.9 | 58.4 |  | 72 | 43 | 62.5 | N | - | 36 |  |  |  |  | 2024-05-19 06:30 | 55.1 | 75.9 | 37 | 58.8 | 54 | 74.6 | 35.6 | 58.4 |  | 81.6 | 40.7 | 61.8
2024-05-19 06:00 | 52.6 | 62.9 | 35.9 | 58.2 | 52.7 | 63.6 | 34.7 | 58 |  | 67.6 | 38.3 | 61.8 | N | - | 35 |  |  |  |  | 2024-05-19 06:45 | 54.6 | 66.7 | 38.8 | 59.9 | 54.7 | 71.5 | 36.4 | 59.7 |  | 71.7 | 42.6 | 63.2
2024-05-19 06:15 | 51.8 | 64.6 | 37.5 | 56.3 | 51.6 | 66.4 | 36.1 | 55.1 |  | 66.9 | 41.5 | 59.9 | N | - | 36 |  |  |  |  | 2024-05-19 07:00 | 46.2 | 66.2 | 37.7 | 46.7 | 47.4 | 71.4 | 36.6 | 46.9 |  | 72.4 | 41.4 | 50.9
2024-05-19 06:30 | 55.1 | 75.9 | 37 | 58.8 | 54 | 74.6 | 35.6 | 58.4 |  | 81.6 | 40.7 | 61.8 | N | - | 36 |  |  |  |  | 2024-05-19 07:15 | 50.2 | 74.3 | 35.2 | 50.2 | 48.8 | 70.8 | 34.5 | 49.7 |  | 81.8 | 37.4 | 55.3
2024-05-19 06:45 | 54.6 | 66.7 | 38.8 | 59.9 | 54.7 | 71.5 | 36.4 | 59.7 |  | 71.7 | 42.6 | 63.2 | N | - | 36 |  |  |  |  | 2024-05-19 07:30 | 49 | 65 | 34.1 | 52.1 | 48 | 63.3 | 33.2 | 49.6 |  | 70.1 | 37 | 58.3
2024-05-19 07:00 | 46.2 | 66.2 | 37.7 | 46.7 | 47.4 | 71.4 | 36.6 | 46.9 |  | 72.4 | 41.4 | 50.9 | D | 37 | - |  |  |  |  | 2024-05-19 07:45 | 49.7 | 68.3 | 35.7 | 53.8 | 49.1 | 64.8 | 34.4 | 50.8 |  | 71.7 | 39.3 | 59.9
2024-05-19 07:15 | 50.2 | 74.3 | 35.2 | 50.2 | 48.8 | 70.8 | 34.5 | 49.7 |  | 81.8 | 37.4 | 55.3 | D | 35 | - |  |  |  |  | 2024-05-19 08:00 | 52.5 | 72.7 | 32.7 | 48.2 | 52.5 | 74.6 | 31.7 | 48.5 |  | 77.3 | 34.9 | 53
2024-05-19 07:30 | 49 | 65 | 34.1 | 52.1 | 48 | 63.3 | 33.2 | 49.6 |  | 70.1 | 37 | 58.3 | D | 33 | - |  |  |  |  | 2024-05-19 08:15 | 48.7 | 65.7 | 37.7 | 51.7 | 48.7 | 68.9 | 35.7 | 51 |  | 70.9 | 42 | 56.3
2024-05-19 07:45 | 49.7 | 68.3 | 35.7 | 53.8 | 49.1 | 64.8 | 34.4 | 50.8 |  | 71.7 | 39.3 | 59.9 | D | 34 | - |  |  |  |  | 2024-05-19 08:30 | 52 | 64.9 | 36.5 | 54.4 | 51.9 | 66.9 | 35.2 | 54.6 |  | 69.2 | 40.5 | 58.7
2024-05-19 08:00 | 52.5 | 72.7 | 32.7 | 48.2 | 52.5 | 74.6 | 31.7 | 48.5 |  | 77.3 | 34.9 | 53 | D | 32 | - |  |  |  |  | 2024-05-19 08:45 | 52.9 | 70 | 36.8 | 57 | 53 | 71.7 | 35.6 | 54.6 |  | 74.1 | 40.5 | 61.9
2024-05-19 08:15 | 48.7 | 65.7 | 37.7 | 51.7 | 48.7 | 68.9 | 35.7 | 51 |  | 70.9 | 42 | 56.3 | D | 36 | - |  |  |  |  | 2024-05-19 09:00 | 46.1 | 63 | 33.7 | 48.5 | 45.9 | 63.8 | 33 | 48.4 |  | 66 | 36.1 | 52.9
2024-05-19 08:30 | 52 | 64.9 | 36.5 | 54.4 | 51.9 | 66.9 | 35.2 | 54.6 |  | 69.2 | 40.5 | 58.7 | D | 35 | - |  |  |  |  | 2024-05-19 09:15 | 51.9 | 71 | 35.6 | 52.5 | 50.8 | 67 | 35 | 52.9 |  | 77.3 | 37.9 | 57.5
2024-05-19 08:45 | 52.9 | 70 | 36.8 | 57 | 53 | 71.7 | 35.6 | 54.6 |  | 74.1 | 40.5 | 61.9 | D | 36 | - |  |  |  |  | 2024-05-19 09:30 | 48.8 | 68.4 | 34.1 | 51.1 | 49.3 | 70.3 | 33.2 | 50.3 |  | 73.2 | 36.6 | 55.3
2024-05-19 09:00 | 46.1 | 63 | 33.7 | 48.5 | 45.9 | 63.8 | 33 | 48.4 |  | 66 | 36.1 | 52.9 | D | 33 | - |  |  |  |  | 2024-05-19 09:45 | 49.6 | 70.5 | 37.2 | 51.4 | 49.4 | 69.3 | 36 | 52.2 |  | 72.5 | 39.6 | 56.4
2024-05-19 09:15 | 51.9 | 71 | 35.6 | 52.5 | 50.8 | 67 | 35 | 52.9 |  | 77.3 | 37.9 | 57.5 | D | 35 | - |  |  |  |  | 2024-05-19 10:00 | 44.4 | 60.5 | 34.2 | 48.6 | 43.9 | 59.6 | 33.7 | 46.6 |  | 63.3 | 36.7 | 54.4
2024-05-19 09:30 | 48.8 | 68.4 | 34.1 | 51.1 | 49.3 | 70.3 | 33.2 | 50.3 |  | 73.2 | 36.6 | 55.3 | D | 33 | - |  |  |  |  | 2024-05-19 10:15 | 43.3 | 59 | 34.7 | 46.5 | 43.4 | 58.8 | 34.2 | 46.5 |  | 61.6 | 36.9 | 50.7
2024-05-19 09:45 | 49.6 | 70.5 | 37.2 | 51.4 | 49.4 | 69.3 | 36 | 52.2 |  | 72.5 | 39.6 | 56.4 | D | 36 | - |  |  |  |  | 2024-05-19 10:30 | 46.1 | 60.7 | 37.5 | 49.6 | 46 | 60.3 | 37.1 | 49.2 |  | 67 | 39.3 | 54.5
2024-05-19 10:00 | 44.4 | 60.5 | 34.2 | 48.6 | 43.9 | 59.6 | 33.7 | 46.6 |  | 63.3 | 36.7 | 54.4 | D | 34 | - |  |  |  |  | 2024-05-19 10:45 | 49.5 | 65 | 35.4 | 52.3 | 49.8 | 66.8 | 34.7 | 51.5 |  | 72.4 | 37.5 | 56.7
2024-05-19 10:15 | 43.3 | 59 | 34.7 | 46.5 | 43.4 | 58.8 | 34.2 | 46.5 |  | 61.6 | 36.9 | 50.7 | D | 34 | - |  |  |  |  | 2024-05-19 11:00 | 44.5 | 56.2 | 35 | 48.8 | 44.8 | 58.2 | 34.7 | 49.3 |  | 59.8 | 36.6 | 53.4
2024-05-19 10:30 | 46.1 | 60.7 | 37.5 | 49.6 | 46 | 60.3 | 37.1 | 49.2 |  | 67 | 39.3 | 54.5 | D | 37 | - |  |  |  |  | 2024-05-19 11:15 | 47.5 | 62.5 | 36.6 | 50 | 47.6 | 64.4 | 35.9 | 49.6 |  | 65.8 | 38.5 | 54.1
2024-05-19 10:45 | 49.5 | 65 | 35.4 | 52.3 | 49.8 | 66.8 | 34.7 | 51.5 |  | 72.4 | 37.5 | 56.7 | D | 35 | - |  |  |  |  | 2024-05-19 11:30 | 46.7 | 62.2 | 37.4 | 49.5 | 47.1 | 66.3 | 37.2 | 49 |  | 66.4 | 38.9 | 53.6
2024-05-19 11:00 | 44.5 | 56.2 | 35 | 48.8 | 44.8 | 58.2 | 34.7 | 49.3 |  | 59.8 | 36.6 | 53.4 | D | 35 | - |  |  |  |  | 2024-05-19 11:45 | 45.6 | 64.9 | 36.4 | 47.9 | 45.3 | 63.8 | 36 | 47.4 |  | 71.1 | 38 | 52.9
2024-05-19 11:15 | 47.5 | 62.5 | 36.6 | 50 | 47.6 | 64.4 | 35.9 | 49.6 |  | 65.8 | 38.5 | 54.1 | D | 36 | - |  |  |  |  | 2024-05-19 12:00 | 48 | 66.4 | 36.5 | 48.5 | 48.3 | 67.2 | 36.1 | 48.1 |  | 70.3 | 38.2 | 52.9
2024-05-19 11:30 | 46.7 | 62.2 | 37.4 | 49.5 | 47.1 | 66.3 | 37.2 | 49 |  | 66.4 | 38.9 | 53.6 | D | 37 | - |  |  |  |  | 2024-05-19 12:15 | 47 | 57.5 | 36.8 | 51.2 | 47.4 | 62.9 | 36.3 | 50.9 |  | 63.1 | 38.2 | 55.9
2024-05-19 11:45 | 45.6 | 64.9 | 36.4 | 47.9 | 45.3 | 63.8 | 36 | 47.4 |  | 71.1 | 38 | 52.9 | D | 36 | - |  |  |  |  | 2024-05-19 12:30 | 44 | 54.4 | 36.5 | 47.9 | 44 | 56.1 | 36.1 | 47.9 |  | 59 | 37.8 | 52.2
2024-05-19 12:00 | 48 | 66.4 | 36.5 | 48.5 | 48.3 | 67.2 | 36.1 | 48.1 |  | 70.3 | 38.2 | 52.9 | D | 36 | - |  |  |  |  | 2024-05-19 12:45 | 42.4 | 56.6 | 36.1 | 45.3 | 42.8 | 64.1 | 35.9 | 45.3 |  | 65 | 37.2 | 49.2
2024-05-19 12:15 | 47 | 57.5 | 36.8 | 51.2 | 47.4 | 62.9 | 36.3 | 50.9 |  | 63.1 | 38.2 | 55.9 | D | 36 | - |  |  |  |  | 2024-05-19 13:00 | 46.1 | 64.9 | 36.9 | 46.3 | 45.8 | 67.5 | 36.3 | 46.7 |  | 70.8 | 39 | 50.4
2024-05-19 12:30 | 44 | 54.4 | 36.5 | 47.9 | 44 | 56.1 | 36.1 | 47.9 |  | 59 | 37.8 | 52.2 | D | 36 | - |  |  |  |  | 2024-05-19 13:15 | 49.2 | 66.3 | 37.4 | 49.2 | 49.6 | 71.7 | 36.9 | 49.9 |  | 71.7 | 39.1 | 54.7
2024-05-19 12:45 | 42.4 | 56.6 | 36.1 | 45.3 | 42.8 | 64.1 | 35.9 | 45.3 |  | 65 | 37.2 | 49.2 | D | 36 | - |  |  |  |  | 2024-05-19 13:30 | 46.7 | 63.3 | 37.6 | 49.8 | 47 | 67.7 | 37.3 | 48.8 |  | 70.3 | 39 | 54.7
2024-05-19 13:00 | 46.1 | 64.9 | 36.9 | 46.3 | 45.8 | 67.5 | 36.3 | 46.7 |  | 70.8 | 39 | 50.4 | D | 36 | - |  |  |  |  | 2024-05-19 13:45 | 42.3 | 57.7 | 34.9 | 44.6 | 42.4 | 60.2 | 34.7 | 42.7 |  | 61.4 | 36.2 | 50.2
2024-05-19 13:15 | 49.2 | 66.3 | 37.4 | 49.2 | 49.6 | 71.7 | 36.9 | 49.9 |  | 71.7 | 39.1 | 54.7 | D | 37 | - |  |  |  |  | 2024-05-19 14:00 | 41.2 | 48.8 | 36.5 | 44.3 | 41.2 | 51.3 | 36.2 | 44 |  | 53 | 37.5 | 47.3
2024-05-19 13:30 | 46.7 | 63.3 | 37.6 | 49.8 | 47 | 67.7 | 37.3 | 48.8 |  | 70.3 | 39 | 54.7 | D | 37 | - |  |  |  |  | 2024-05-19 14:15 | 43.6 | 57.6 | 37.5 | 46.9 | 43.5 | 58.2 | 37.2 | 46.2 |  | 62.8 | 38.8 | 51.3
2024-05-19 13:45 | 42.3 | 57.7 | 34.9 | 44.6 | 42.4 | 60.2 | 34.7 | 42.7 |  | 61.4 | 36.2 | 50.2 | D | 35 | - |  |  |  |  | 2024-05-19 14:30 | 41.7 | 56.6 | 36.4 | 44.5 | 41.5 | 53.5 | 36.1 | 44.7 |  | 61.7 | 37.6 | 47.5
2024-05-19 14:00 | 41.2 | 48.8 | 36.5 | 44.3 | 41.2 | 51.3 | 36.2 | 44 |  | 53 | 37.5 | 47.3 | D | 36 | - |  |  |  |  | 2024-05-19 14:45 | 40 | 49.5 | 35.4 | 42.6 | 40 | 52.4 | 35 | 42.3 |  | 54.7 | 36.8 | 45.8
2024-05-19 14:15 | 43.6 | 57.6 | 37.5 | 46.9 | 43.5 | 58.2 | 37.2 | 46.2 |  | 62.8 | 38.8 | 51.3 | D | 37 | - |  |  |  |  | 2024-05-19 15:00 | 42.4 | 55.2 | 37.7 | 44.5 | 42.4 | 55 | 37.1 | 44.7 |  | 58.3 | 39.3 | 47.4
2024-05-19 14:30 | 41.7 | 56.6 | 36.4 | 44.5 | 41.5 | 53.5 | 36.1 | 44.7 |  | 61.7 | 37.6 | 47.5 | D | 36 | - |  |  |  |  | 2024-05-19 15:15 | 41.9 | 60.8 | 36.7 | 43.1 | 41.5 | 59.7 | 36.4 | 42.9 |  | 66.2 | 38 | 46.7
2024-05-19 14:45 | 40 | 49.5 | 35.4 | 42.6 | 40 | 52.4 | 35 | 42.3 |  | 54.7 | 36.8 | 45.8 | D | 35 | - |  |  |  |  | 2024-05-19 15:30 | 40.9 | 55.6 | 36.6 | 42.6 | 40.8 | 55.5 | 35.7 | 43.2 |  | 60.9 | 38.8 | 46.5
2024-05-19 15:00 | 42.4 | 55.2 | 37.7 | 44.5 | 42.4 | 55 | 37.1 | 44.7 |  | 58.3 | 39.3 | 47.4 | D | 37 | - |  |  |  |  | 2024-05-19 15:45 | 42.1 | 53.5 | 36.8 | 45.1 | 42.1 | 54.6 | 36.4 | 44.7 |  | 58.7 | 38.4 | 49.1
2024-05-19 15:15 | 41.9 | 60.8 | 36.7 | 43.1 | 41.5 | 59.7 | 36.4 | 42.9 |  | 66.2 | 38 | 46.7 | D | 36 | - |  |  |  |  | 2024-05-19 16:00 | 43.4 | 53.2 | 38.2 | 46.6 | 43.5 | 55 | 37.7 | 46.4 |  | 56.1 | 39.7 | 50.8
2024-05-19 15:30 | 40.9 | 55.6 | 36.6 | 42.6 | 40.8 | 55.5 | 35.7 | 43.2 |  | 60.9 | 38.8 | 46.5 | D | 36 | - |  |  |  |  | 2024-05-19 16:15 | 46.2 | 67.1 | 38.1 | 48.7 | 47.1 | 69.7 | 37.7 | 48.4 |  | 74.9 | 39.6 | 53.1
2024-05-19 15:45 | 42.1 | 53.5 | 36.8 | 45.1 | 42.1 | 54.6 | 36.4 | 44.7 |  | 58.7 | 38.4 | 49.1 | D | 36 | - |  |  |  |  | 2024-05-19 16:30 | 46.2 | 58.7 | 36.6 | 50.7 | 46.3 | 59.9 | 36.3 | 50.9 |  | 63.6 | 38.1 | 55.3
2024-05-19 16:00 | 43.4 | 53.2 | 38.2 | 46.6 | 43.5 | 55 | 37.7 | 46.4 |  | 56.1 | 39.7 | 50.8 | D | 38 | - |  |  |  |  | 2024-05-19 16:45 | 43.3 | 57.8 | 34.1 | 46.3 | 42.9 | 58.9 | 34 | 45.4 |  | 62.6 | 35.3 | 50.9
2024-05-19 16:15 | 46.2 | 67.1 | 38.1 | 48.7 | 47.1 | 69.7 | 37.7 | 48.4 |  | 74.9 | 39.6 | 53.1 | D | 38 | - |  |  |  |  | 2024-05-19 17:00 | 41.7 | 57.8 | 35.2 | 44.4 | 42 | 59.6 | 34.9 | 44 |  | 61.3 | 36.9 | 48.4
2024-05-19 16:30 | 46.2 | 58.7 | 36.6 | 50.7 | 46.3 | 59.9 | 36.3 | 50.9 |  | 63.6 | 38.1 | 55.3 | D | 36 | - |  |  |  |  | 2024-05-19 17:15 | 41.8 | 54.3 | 34 | 44.8 | 41.6 | 55.2 | 33.6 | 44.9 |  | 59.1 | 35.7 | 48.7
2024-05-19 16:45 | 43.3 | 57.8 | 34.1 | 46.3 | 42.9 | 58.9 | 34 | 45.4 |  | 62.6 | 35.3 | 50.9 | D | 34 | - |  |  |  |  | 2024-05-19 17:30 | 46.5 | 59.4 | 38.3 | 50.1 | 46.4 | 60.1 | 37.8 | 49.8 |  | 61.8 | 40.8 | 54.3
2024-05-19 17:00 | 41.7 | 57.8 | 35.2 | 44.4 | 42 | 59.6 | 34.9 | 44 |  | 61.3 | 36.9 | 48.4 | D | 35 | - |  |  |  |  | 2024-05-19 17:45 | 50.2 | 64.6 | 38 | 54.3 | 50.1 | 64.5 | 36.4 | 53.3 |  | 67.6 | 41.6 | 58.3
2024-05-19 17:15 | 41.8 | 54.3 | 34 | 44.8 | 41.6 | 55.2 | 33.6 | 44.9 |  | 59.1 | 35.7 | 48.7 | D | 34 | - |  |  |  |  | 2024-05-19 18:00 | 48.2 | 69.3 | 35.7 | 51.6 | 48.4 | 70.2 | 35.2 | 51.5 |  | 73.5 | 38.1 | 56.2
2024-05-19 17:30 | 46.5 | 59.4 | 38.3 | 50.1 | 46.4 | 60.1 | 37.8 | 49.8 |  | 61.8 | 40.8 | 54.3 | D | 38 | - |  |  |  |  | 2024-05-19 18:15 | 48.1 | 62.2 | 35.7 | 52.8 | 47.7 | 62.1 | 35.1 | 52 |  | 68.4 | 37.3 | 57.5
2024-05-19 17:45 | 50.2 | 64.6 | 38 | 54.3 | 50.1 | 64.5 | 36.4 | 53.3 |  | 67.6 | 41.6 | 58.3 | D | 36 | - |  |  |  |  | 2024-05-19 18:30 | 44.3 | 61.7 | 35.7 | 48 | 44.1 | 63.2 | 35.2 | 46.7 |  | 68.8 | 37.1 | 53.1
2024-05-19 18:00 | 48.2 | 69.3 | 35.7 | 51.6 | 48.4 | 70.2 | 35.2 | 51.5 |  | 73.5 | 38.1 | 56.2 | D | 35 | - |  |  |  |  | 2024-05-19 18:45 | 45.2 | 66.4 | 34.4 | 48.5 | 45.3 | 64.5 | 33.7 | 48.6 |  | 74 | 37 | 53.2
2024-05-19 18:15 | 48.1 | 62.2 | 35.7 | 52.8 | 47.7 | 62.1 | 35.1 | 52 |  | 68.4 | 37.3 | 57.5 | D | 35 | - |  |  |  |  | 2024-05-19 19:00 | 40.2 | 52.7 | 32.4 | 43.8 | 40.1 | 55.9 | 31.9 | 43.7 |  | 58.4 | 34.1 | 47.1
2024-05-19 18:30 | 44.3 | 61.7 | 35.7 | 48 | 44.1 | 63.2 | 35.2 | 46.7 |  | 68.8 | 37.1 | 53.1 | D | 35 | - |  |  |  |  | 2024-05-19 19:15 | 46.2 | 68.1 | 32.8 | 48.8 | 47.1 | 71.2 | 32 | 47.1 |  | 73.7 | 35.4 | 53.2
2024-05-19 18:45 | 45.2 | 66.4 | 34.4 | 48.5 | 45.3 | 64.5 | 33.7 | 48.6 |  | 74 | 37 | 53.2 | D | 34 | - |  |  |  |  | 2024-05-19 19:30 | 49.2 | 61.6 | 31.5 | 54.8 | 48.8 | 63.3 | 30.5 | 52.7 |  | 66.8 | 34.5 | 59.7
2024-05-19 19:00 | 40.2 | 52.7 | 32.4 | 43.8 | 40.1 | 55.9 | 31.9 | 43.7 |  | 58.4 | 34.1 | 47.1 | D | 32 | - |  |  |  |  | 2024-05-19 19:45 | 41 | 53.3 | 30.2 | 45.1 | 40.8 | 52.3 | 29.2 | 44.7 |  | 57.2 | 33.4 | 49
2024-05-19 19:15 | 46.2 | 68.1 | 32.8 | 48.8 | 47.1 | 71.2 | 32 | 47.1 |  | 73.7 | 35.4 | 53.2 | D | 32 | - |  |  |  |  | 2024-05-19 20:00 | 39.6 | 48.2 | 29.6 | 43.6 | 39.5 | 50.3 | 28.9 | 43.5 |  | 53 | 31.9 | 46.9
2024-05-19 19:30 | 49.2 | 61.6 | 31.5 | 54.8 | 48.8 | 63.3 | 30.5 | 52.7 |  | 66.8 | 34.5 | 59.7 | D | 31 | - |  |  |  |  | 2024-05-19 20:15 | 47.7 | 65.2 | 30.9 | 50.3 | 47.6 | 66 | 29.7 | 49 |  | 68.7 | 35.1 | 56
2024-05-19 19:45 | 41 | 53.3 | 30.2 | 45.1 | 40.8 | 52.3 | 29.2 | 44.7 |  | 57.2 | 33.4 | 49 | D | 29 | - |  |  |  |  | 2024-05-19 20:30 | 45.3 | 58.6 | 32.5 | 48.4 | 45.3 | 60.9 | 30.7 | 48.6 |  | 63.8 | 36.9 | 53.7
2024-05-19 20:00 | 39.6 | 48.2 | 29.6 | 43.6 | 39.5 | 50.3 | 28.9 | 43.5 |  | 53 | 31.9 | 46.9 | D | 29 | - |  |  |  |  | 2024-05-19 20:45 | 41.7 | 51.3 | 33.4 | 45.1 | 41.8 | 53.1 | 32.6 | 45.4 |  | 54.6 | 36.3 | 48.5
2024-05-19 20:15 | 47.7 | 65.2 | 30.9 | 50.3 | 47.6 | 66 | 29.7 | 49 |  | 68.7 | 35.1 | 56 | D | 30 | - |  |  |  |  | 2024-05-19 21:00 | 41.2 | 52.1 | 34.2 | 44.2 | 41.3 | 56.1 | 33 | 44.2 |  | 56.8 | 36.8 | 47.2
2024-05-19 20:30 | 45.3 | 58.6 | 32.5 | 48.4 | 45.3 | 60.9 | 30.7 | 48.6 |  | 63.8 | 36.9 | 53.7 | D | 31 | - |  |  |  |  | 2024-05-19 21:15 | 39.5 | 48.2 | 33.3 | 42.7 | 39.5 | 51 | 32.8 | 42.5 |  | 51.5 | 35 | 46.4
2024-05-19 20:45 | 41.7 | 51.3 | 33.4 | 45.1 | 41.8 | 53.1 | 32.6 | 45.4 |  | 54.6 | 36.3 | 48.5 | D | 33 | - |  |  |  |  | 2024-05-19 21:30 | 38.7 | 52.2 | 32.2 | 41.8 | 39 | 54.6 | 31.5 | 41.9 |  | 55.5 | 34.1 | 45.7
2024-05-19 21:00 | 41.2 | 52.1 | 34.2 | 44.2 | 41.3 | 56.1 | 33 | 44.2 |  | 56.8 | 36.8 | 47.2 | D | 33 | - |  |  |  |  | 2024-05-19 21:45 | 33.3 | 47.8 | 25.8 | 35.8 | 33.8 | 52.2 | 25.7 | 36.1 |  | 53.8 | 26.6 | 38.9
2024-05-19 21:15 | 39.5 | 48.2 | 33.3 | 42.7 | 39.5 | 51 | 32.8 | 42.5 |  | 51.5 | 35 | 46.4 | D | 33 | - |  |  |  |  | 2024-05-19 22:00 | 46.9 | 71.7 | 28.1 | 40.5 | 45.3 | 71.4 | 28 | 39.9 |  | 79.5 | 29.1 | 44.1
2024-05-19 21:30 | 38.7 | 52.2 | 32.2 | 41.8 | 39 | 54.6 | 31.5 | 41.9 |  | 55.5 | 34.1 | 45.7 | D | 32 | - |  |  |  |  | 2024-05-19 22:15 | 35.7 | 48.3 | 27.4 | 38.8 | 35.7 | 48.1 | 27.3 | 38.8 |  | 49 | 28 | 40.2
2024-05-19 21:45 | 33.3 | 47.8 | 25.8 | 35.8 | 33.8 | 52.2 | 25.7 | 36.1 |  | 53.8 | 26.6 | 38.9 | D | 26 | - |  |  |  |  | 2024-05-19 22:30 | 33.1 | 48 | 24.6 | 36.7 | 33.1 | 47.4 | 24.7 | 36.7 |  | 49 | 25.2 | 38
2024-05-19 22:00 | 46.9 | 71.7 | 28.1 | 40.5 | 45.3 | 71.4 | 28 | 39.9 |  | 79.5 | 29.1 | 44.1 | D | 28 | - |  |  |  |  | 2024-05-19 22:45 | 31.9 | 47 | 25.4 | 34.8 | 31.9 | 48 | 25.4 | 34.5 |  | 48.9 | 25.9 | 36.2
2024-05-19 22:15 | 35.7 | 48.3 | 27.4 | 38.8 | 35.7 | 48.1 | 27.3 | 38.8 |  | 49 | 28 | 40.2 | D | 27 | - |  |  |  |  | 2024-05-19 23:00 | 30.3 | 41.9 | 24.7 | 33.5 | 30.4 | 41.8 | 24.8 | 33.3 |  | 43.2 | 25.3 | 34.8
2024-05-19 22:30 | 33.1 | 48 | 24.6 | 36.7 | 33.1 | 47.4 | 24.7 | 36.7 |  | 49 | 25.2 | 38 | D | 25 | - |  |  |  |  | 2024-05-19 23:15 | 35 | 45 | 25.4 | 38.4 | 35 | 45.5 | 25.5 | 38.9 |  | 46.3 | 26.3 | 40.1
2024-05-19 22:45 | 31.9 | 47 | 25.4 | 34.8 | 31.9 | 48 | 25.4 | 34.5 |  | 48.9 | 25.9 | 36.2 | D | 25 | - |  |  |  |  | 2024-05-19 23:30 | 29.6 | 43.1 | 25 | 32.1 | 29.6 | 44 | 25 | 32.2 |  | 45 | 25.5 | 33.3
2024-05-19 23:00 | 30.3 | 41.9 | 24.7 | 33.5 | 30.4 | 41.8 | 24.8 | 33.3 |  | 43.2 | 25.3 | 34.8 | N | - | 25 |  |  |  |  | 2024-05-19 23:45 | 31.9 | 46.5 | 27.7 | 34.3 | 31.9 | 48.1 | 27.7 | 34.5 |  | 48.7 | 28.2 | 35.4
2024-05-19 23:15 | 35 | 45 | 25.4 | 38.4 | 35 | 45.5 | 25.5 | 38.9 |  | 46.3 | 26.3 | 40.1 | N | - | 26 |  |  |  |  | 2024-05-20 | 29.9 | 41 | 24 | 33.4 | 29.9 | 42.6 | 23.9 | 33.2 |  | 43 | 24.4 | 34.7
2024-05-19 23:30 | 29.6 | 43.1 | 25 | 32.1 | 29.6 | 44 | 25 | 32.2 |  | 45 | 25.5 | 33.3 | N | - | 25 |  |  |  |  | 2024-05-20 00:15 | 29.6 | 42.2 | 24.1 | 33.7 | 29.6 | 42.2 | 24 | 34 |  | 43.4 | 24.5 | 34.7
2024-05-19 23:45 | 31.9 | 46.5 | 27.7 | 34.3 | 31.9 | 48.1 | 27.7 | 34.5 |  | 48.7 | 28.2 | 35.4 | N | - | 28 |  |  |  |  | 2024-05-20 00:30 | 32.8 | 44.8 | 23.4 | 37 | 32.7 | 45.8 | 23.4 | 37 |  | 46.6 | 23.9 | 38.6
2024-05-20 | 29.9 | 41 | 24 | 33.4 | 29.9 | 42.6 | 23.9 | 33.2 |  | 43 | 24.4 | 34.7 | N | - | 24 |  |  |  |  | 2024-05-20 00:45 | 32.2 | 46.8 | 24 | 36.2 | 32.2 | 45.7 | 23.9 | 36.3 |  | 47.9 | 24.6 | 37.5
2024-05-20 00:15 | 29.6 | 42.2 | 24.1 | 33.7 | 29.6 | 42.2 | 24 | 34 |  | 43.4 | 24.5 | 34.7 | N | - | 24 |  |  |  |  | 2024-05-20 01:00 | 31.2 | 42.1 | 25.6 | 34.7 | 31.2 | 42 | 25.5 | 34.7 |  | 43.1 | 26 | 36.1
2024-05-20 00:30 | 32.8 | 44.8 | 23.4 | 37 | 32.7 | 45.8 | 23.4 | 37 |  | 46.6 | 23.9 | 38.6 | N | - | 23 |  |  |  |  | 2024-05-20 01:15 | 30.1 | 43.8 | 25.3 | 33.2 | 30.1 | 43.7 | 25.4 | 33.1 |  | 45 | 26 | 34.5
2024-05-20 00:45 | 32.2 | 46.8 | 24 | 36.2 | 32.2 | 45.7 | 23.9 | 36.3 |  | 47.9 | 24.6 | 37.5 | N | - | 24 |  |  |  |  | 2024-05-20 01:30 | 31.1 | 42.8 | 24.1 | 35.2 | 31.1 | 43.5 | 24.1 | 35.2 |  | 43.8 | 24.6 | 36.4
2024-05-20 01:00 | 31.2 | 42.1 | 25.6 | 34.7 | 31.2 | 42 | 25.5 | 34.7 |  | 43.1 | 26 | 36.1 | N | - | 26 |  |  |  |  | 2024-05-20 01:45 | 30.7 | 42.4 | 25 | 34.7 | 30.7 | 42.4 | 25 | 34.8 |  | 43.3 | 25.4 | 36
2024-05-20 01:15 | 30.1 | 43.8 | 25.3 | 33.2 | 30.1 | 43.7 | 25.4 | 33.1 |  | 45 | 26 | 34.5 | N | - | 25 |  |  |  |  | 2024-05-20 02:00 | 31.2 | 43.2 | 24.1 | 35.1 | 31.1 | 43.8 | 24.1 | 35.1 |  | 44.5 | 24.6 | 36.3
2024-05-20 01:30 | 31.1 | 42.8 | 24.1 | 35.2 | 31.1 | 43.5 | 24.1 | 35.2 |  | 43.8 | 24.6 | 36.4 | N | - | 24 |  |  |  |  | 2024-05-20 02:15 | 24.7 | 27.9 | 23 | 26 | 24.7 | 27.9 | 23 | 25.9 |  | 33.4 | 23.4 | 26.6
2024-05-20 01:45 | 30.7 | 42.4 | 25 | 34.7 | 30.7 | 42.4 | 25 | 34.8 |  | 43.3 | 25.4 | 36 | N | - | 25 |  |  |  |  | 2024-05-20 02:30 | 29.2 | 44.5 | 23.5 | 33.2 | 29 | 42.7 | 23.4 | 32.9 |  | 49.2 | 23.9 | 34.3
2024-05-20 02:00 | 31.2 | 43.2 | 24.1 | 35.1 | 31.1 | 43.8 | 24.1 | 35.1 |  | 44.5 | 24.6 | 36.3 | N | - | 24 |  |  |  |  | 2024-05-20 02:45 | 28.6 | 43.3 | 23 | 29.5 | 28.8 | 45.7 | 22.9 | 30 |  | 47.3 | 23.4 | 30.6
2024-05-20 02:15 | 24.7 | 27.9 | 23 | 26 | 24.7 | 27.9 | 23 | 25.9 |  | 33.4 | 23.4 | 26.6 | N | - | 23 |  |  |  |  | 2024-05-20 03:00 | 30.5 | 42.6 | 22.1 | 34.7 | 30.4 | 43.7 | 22.1 | 34.8 |  | 44.5 | 22.5 | 36.2
2024-05-20 02:30 | 29.2 | 44.5 | 23.5 | 33.2 | 29 | 42.7 | 23.4 | 32.9 |  | 49.2 | 23.9 | 34.3 | N | - | 23 |  |  |  |  | 2024-05-20 03:15 | 33.3 | 49.8 | 22.7 | 37.7 | 33.2 | 49.8 | 22.6 | 37.8 |  | 51.7 | 23 | 39
2024-05-20 02:45 | 28.6 | 43.3 | 23 | 29.5 | 28.8 | 45.7 | 22.9 | 30 |  | 47.3 | 23.4 | 30.6 | N | - | 23 |  |  |  |  | 2024-05-20 03:30 | 33 | 48.2 | 23.3 | 36.5 | 32.9 | 48 | 23.3 | 36.3 |  | 49.8 | 23.8 | 38
2024-05-20 03:00 | 30.5 | 42.6 | 22.1 | 34.7 | 30.4 | 43.7 | 22.1 | 34.8 |  | 44.5 | 22.5 | 36.2 | N | - | 22 |  |  |  |  | 2024-05-20 03:45 | 29.3 | 43.8 | 23.4 | 32.3 | 29.3 | 45.3 | 23.3 | 32.2 |  | 46.9 | 24 | 33.4
2024-05-20 03:15 | 33.3 | 49.8 | 22.7 | 37.7 | 33.2 | 49.8 | 22.6 | 37.8 |  | 51.7 | 23 | 39 | N | - | 23 |  |  |  |  | 2024-05-20 04:00 | 28.7 | 42.6 | 23.2 | 32 | 28.7 | 43.9 | 23.1 | 31.8 |  | 44.8 | 23.7 | 33
2024-05-20 03:30 | 33 | 48.2 | 23.3 | 36.5 | 32.9 | 48 | 23.3 | 36.3 |  | 49.8 | 23.8 | 38 | N | - | 23 |  |  |  |  | 2024-05-20 04:15 | 46.1 | 61.9 | 23.4 | 46.2 | 46.1 | 63.8 | 23.2 | 46.9 |  | 65.7 | 24 | 51.2
2024-05-20 03:45 | 29.3 | 43.8 | 23.4 | 32.3 | 29.3 | 45.3 | 23.3 | 32.2 |  | 46.9 | 24 | 33.4 | N | - | 23 |  |  |  |  | 2024-05-20 04:30 | 50 | 64.1 | 41.5 | 53.8 | 50.1 | 65.2 | 40.6 | 54.2 |  | 68.3 | 44.9 | 57.9
2024-05-20 04:00 | 28.7 | 42.6 | 23.2 | 32 | 28.7 | 43.9 | 23.1 | 31.8 |  | 44.8 | 23.7 | 33 | N | - | 23 |  |  |  |  | 2024-05-20 04:45 | 56.4 | 65.5 | 43.1 | 60.6 | 56.4 | 66.7 | 41.5 | 61.1 |  | 68.8 | 46.9 | 64
2024-05-20 04:15 | 46.1 | 61.9 | 23.4 | 46.2 | 46.1 | 63.8 | 23.2 | 46.9 |  | 65.7 | 24 | 51.2 | N | - | 23 |  |  |  |  | 2024-05-20 05:00 | 56.6 | 64.5 | 42.5 | 61 | 56.8 | 66.5 | 39.8 | 61.6 |  | 67.5 | 48.2 | 64.1
2024-05-20 04:30 | 50 | 64.1 | 41.5 | 53.8 | 50.1 | 65.2 | 40.6 | 54.2 |  | 68.3 | 44.9 | 57.9 | N | - | 41 |  |  |  |  | 2024-05-20 05:15 | 58.1 | 68.3 | 44.6 | 62.5 | 58.2 | 69.6 | 42.2 | 62.9 |  | 71.5 | 49.4 | 66
2024-05-20 04:45 | 56.4 | 65.5 | 43.1 | 60.6 | 56.4 | 66.7 | 41.5 | 61.1 |  | 68.8 | 46.9 | 64 | N | - | 42 |  |  |  |  | 2024-05-20 05:30 | 55.2 | 68.3 | 40.2 | 60.5 | 55.4 | 68.6 | 38.9 | 60.7 |  | 73.2 | 43.5 | 64.7
2024-05-20 05:00 | 56.6 | 64.5 | 42.5 | 61 | 56.8 | 66.5 | 39.8 | 61.6 |  | 67.5 | 48.2 | 64.1 | N | - | 40 |  |  |  |  | 2024-05-20 05:45 | 57.6 | 66.4 | 39.3 | 63 | 57.8 | 69.6 | 36.9 | 63.1 |  | 70.2 | 43.2 | 66.3
2024-05-20 05:15 | 58.1 | 68.3 | 44.6 | 62.5 | 58.2 | 69.6 | 42.2 | 62.9 |  | 71.5 | 49.4 | 66 | N | - | 42 |  |  |  |  | 2024-05-20 06:00 | 51 | 61.4 | 38 | 55.9 | 51.1 | 64.4 | 36 | 55.8 |  | 64.7 | 41.8 | 59.5
2024-05-20 05:30 | 55.2 | 68.3 | 40.2 | 60.5 | 55.4 | 68.6 | 38.9 | 60.7 |  | 73.2 | 43.5 | 64.7 | N | - | 39 |  |  |  |  | 2024-05-20 06:15 | 49.5 | 69.2 | 40.7 | 48.9 | 49.4 | 69.7 | 39.4 | 49.4 |  | 76.2 | 43.8 | 52.3
2024-05-20 05:45 | 57.6 | 66.4 | 39.3 | 63 | 57.8 | 69.6 | 36.9 | 63.1 |  | 70.2 | 43.2 | 66.3 | N | - | 37 |  |  |  |  | 2024-05-20 06:30 | 55.8 | 63.6 | 39.5 | 60.8 | 55.9 | 65.2 | 38.7 | 61.4 |  | 67.4 | 43 | 64
2024-05-20 06:00 | 51 | 61.4 | 38 | 55.9 | 51.1 | 64.4 | 36 | 55.8 |  | 64.7 | 41.8 | 59.5 | N | - | 36 |  |  |  |  | 2024-05-20 06:45 | 48.6 | 62.8 | 37.9 | 49.2 | 48.7 | 65 | 36.4 | 49.8 |  | 66.8 | 40.6 | 53.2
2024-05-20 06:15 | 49.5 | 69.2 | 40.7 | 48.9 | 49.4 | 69.7 | 39.4 | 49.4 |  | 76.2 | 43.8 | 52.3 | N | - | 39 |  |  |  |  | 2024-05-20 07:00 | 49.3 | 68.1 | 36.6 | 48.5 | 50.9 | 72.4 | 35.7 | 47.9 |  | 74 | 39.9 | 54.3
2024-05-20 06:30 | 55.8 | 63.6 | 39.5 | 60.8 | 55.9 | 65.2 | 38.7 | 61.4 |  | 67.4 | 43 | 64 | N | - | 39 |  |  |  |  | 2024-05-20 07:15 | 47 | 61.7 | 37.2 | 50.5 | 47.2 | 64.6 | 36.3 | 50.3 |  | 67 | 39.9 | 56.8
2024-05-20 06:45 | 48.6 | 62.8 | 37.9 | 49.2 | 48.7 | 65 | 36.4 | 49.8 |  | 66.8 | 40.6 | 53.2 | N | - | 36 |  |  |  |  | 2024-05-20 07:30 | 49 | 63.9 | 37.6 | 51.4 | 48.9 | 65.1 | 36.8 | 52.1 |  | 69.9 | 40.2 | 56.5
2024-05-20 07:00 | 49.3 | 68.1 | 36.6 | 48.5 | 50.9 | 72.4 | 35.7 | 47.9 |  | 74 | 39.9 | 54.3 | D | 36 | - |  |  |  |  | 2024-05-20 07:45 | 55 | 70.4 | 37.1 | 60 | 54.8 | 70.6 | 35.7 | 60.3 |  | 76.4 | 41.6 | 63.8
2024-05-20 07:15 | 47 | 61.7 | 37.2 | 50.5 | 47.2 | 64.6 | 36.3 | 50.3 |  | 67 | 39.9 | 56.8 | D | 36 | - |  |  |  |  | 2024-05-20 08:00 | 52 | 63.2 | 38.2 | 56.6 | 52 | 67.1 | 36.1 | 56.1 |  | 67.9 | 43.3 | 60.5
2024-05-20 07:30 | 49 | 63.9 | 37.6 | 51.4 | 48.9 | 65.1 | 36.8 | 52.1 |  | 69.9 | 40.2 | 56.5 | D | 37 | - |  |  |  |  | 2024-05-20 08:15 | 51.6 | 66.3 | 34.6 | 54.3 | 51 | 68.7 | 33.4 | 52.3 |  | 70.9 | 37.6 | 59.8
2024-05-20 07:45 | 55 | 70.4 | 37.1 | 60 | 54.8 | 70.6 | 35.7 | 60.3 |  | 76.4 | 41.6 | 63.8 | D | 36 | - |  |  |  |  | 2024-05-20 08:30 | 44 | 61.1 | 36.2 | 47.1 | 43.7 | 60 | 35 | 45.5 |  | 64.8 | 38.6 | 51.9
2024-05-20 08:00 | 52 | 63.2 | 38.2 | 56.6 | 52 | 67.1 | 36.1 | 56.1 |  | 67.9 | 43.3 | 60.5 | D | 36 | - |  |  |  |  | 2024-05-20 08:45 | 45.6 | 61 | 35.2 | 47.8 | 45.5 | 63.4 | 33.9 | 46.8 |  | 65.3 | 38.5 | 53.9
2024-05-20 08:15 | 51.6 | 66.3 | 34.6 | 54.3 | 51 | 68.7 | 33.4 | 52.3 |  | 70.9 | 37.6 | 59.8 | D | 33 | - |  |  |  |  | 2024-05-20 09:00 | 43.7 | 58.9 | 33.9 | 44.6 | 44.1 | 62.2 | 33.3 | 45.5 |  | 65 | 35.8 | 49.2
2024-05-20 08:30 | 44 | 61.1 | 36.2 | 47.1 | 43.7 | 60 | 35 | 45.5 |  | 64.8 | 38.6 | 51.9 | D | 35 | - |  |  |  |  | 2024-05-20 09:15 | 41.4 | 51.1 | 35.1 | 44.4 | 41.5 | 55.5 | 33.7 | 44.9 |  | 55.8 | 38.4 | 48.2
2024-05-20 08:45 | 45.6 | 61 | 35.2 | 47.8 | 45.5 | 63.4 | 33.9 | 46.8 |  | 65.3 | 38.5 | 53.9 | D | 34 | - |  |  |  |  | 2024-05-20 09:30 | 53 | 65.6 | 34.2 | 58.8 | 52.8 | 65.8 | 33.5 | 58.1 |  | 69.4 | 36.4 | 62.3
2024-05-20 09:00 | 43.7 | 58.9 | 33.9 | 44.6 | 44.1 | 62.2 | 33.3 | 45.5 |  | 65 | 35.8 | 49.2 | D | 33 | - |  |  |  |  | 2024-05-20 09:45 | 52.4 | 63.9 | 33.4 | 58.5 | 52.3 | 64.5 | 32.9 | 58.1 |  | 65.9 | 35.6 | 62.2
2024-05-20 09:15 | 41.4 | 51.1 | 35.1 | 44.4 | 41.5 | 55.5 | 33.7 | 44.9 |  | 55.8 | 38.4 | 48.2 | D | 34 | - |  |  |  |  | 2024-05-20 10:00 | 40.7 | 56.3 | 33.4 | 43.9 | 41.3 | 62.6 | 33 | 44.3 |  | 62.9 | 34.8 | 47.4
2024-05-20 09:30 | 53 | 65.6 | 34.2 | 58.8 | 52.8 | 65.8 | 33.5 | 58.1 |  | 69.4 | 36.4 | 62.3 | D | 34 | - |  |  |  |  | 2024-05-20 10:15 | 41.7 | 58.8 | 33.2 | 44.4 | 41.2 | 57.7 | 32.9 | 44.2 |  | 64.9 | 34.7 | 48.4
2024-05-20 09:45 | 52.4 | 63.9 | 33.4 | 58.5 | 52.3 | 64.5 | 32.9 | 58.1 |  | 65.9 | 35.6 | 62.2 | D | 33 | - |  |  |  |  | 2024-05-20 10:30 | 43.5 | 63 | 31.9 | 46.3 | 44.2 | 68.1 | 31.1 | 45.8 |  | 69.5 | 33.5 | 50.8
2024-05-20 10:00 | 40.7 | 56.3 | 33.4 | 43.9 | 41.3 | 62.6 | 33 | 44.3 |  | 62.9 | 34.8 | 47.4 | D | 33 | - |  |  |  |  | 2024-05-20 10:45 | 39.8 | 53.4 | 30.9 | 42.8 | 39.7 | 53.7 | 30.3 | 42.9 |  | 58.5 | 32.3 | 46
2024-05-20 10:15 | 41.7 | 58.8 | 33.2 | 44.4 | 41.2 | 57.7 | 32.9 | 44.2 |  | 64.9 | 34.7 | 48.4 | D | 33 | - |  |  |  |  | 2024-05-20 11:00 | 48.1 | 66.3 | 30.9 | 51.5 | 48 | 65.4 | 30.4 | 49.6 |  | 67.3 | 32.4 | 57.1
2024-05-20 10:30 | 43.5 | 63 | 31.9 | 46.3 | 44.2 | 68.1 | 31.1 | 45.8 |  | 69.5 | 33.5 | 50.8 | D | 31 | - |  |  |  |  | 2024-05-20 11:15 | 49 | 72.5 | 31.1 | 43.8 | 49 | 76 | 30.6 | 43.2 |  | 80.4 | 33.2 | 47.7
2024-05-20 10:45 | 39.8 | 53.4 | 30.9 | 42.8 | 39.7 | 53.7 | 30.3 | 42.9 |  | 58.5 | 32.3 | 46 | D | 30 | - |  |  |  |  | 2024-05-20 11:30 | 38.9 | 51.9 | 29 | 41.7 | 39 | 54.4 | 28.5 | 41.6 |  | 58.2 | 31.5 | 46.1
2024-05-20 11:00 | 48.1 | 66.3 | 30.9 | 51.5 | 48 | 65.4 | 30.4 | 49.6 |  | 67.3 | 32.4 | 57.1 | D | 30 | - |  |  |  |  | 2024-05-20 11:45 | 43.3 | 53 | 36.2 | 46.7 | 43.5 | 54.5 | 35.6 | 47 |  | 57.4 | 39 | 51.7
2024-05-20 11:15 | 49 | 72.5 | 31.1 | 43.8 | 49 | 76 | 30.6 | 43.2 |  | 80.4 | 33.2 | 47.7 | D | 31 | - |  |  |  |  | 2024-05-20 12:00 | 42.5 | 54.4 | 36.6 | 44.9 | 42.6 | 60.2 | 36.3 | 44.6 |  | 60.6 | 37.8 | 49.3
2024-05-20 11:30 | 38.9 | 51.9 | 29 | 41.7 | 39 | 54.4 | 28.5 | 41.6 |  | 58.2 | 31.5 | 46.1 | D | 29 | - |  |  |  |  | 2024-05-20 12:15 | 41.5 | 50.9 | 33.8 | 45.3 | 41.4 | 52.3 | 32.8 | 45.1 |  | 55 | 36 | 49.5
2024-05-20 11:45 | 43.3 | 53 | 36.2 | 46.7 | 43.5 | 54.5 | 35.6 | 47 |  | 57.4 | 39 | 51.7 | D | 36 | - |  |  |  |  | 2024-05-20 12:30 | 41.9 | 62.9 | 32.5 | 44.2 | 42.1 | 63.2 | 31.9 | 43.8 |  | 66.8 | 34.7 | 49.4
2024-05-20 12:00 | 42.5 | 54.4 | 36.6 | 44.9 | 42.6 | 60.2 | 36.3 | 44.6 |  | 60.6 | 37.8 | 49.3 | D | 36 | - |  |  |  |  | 2024-05-20 12:45 | 42.4 | 52 | 34.1 | 45.8 | 42.4 | 54.9 | 33 | 46.1 |  | 56.5 | 37.1 | 50.8
2024-05-20 12:15 | 41.5 | 50.9 | 33.8 | 45.3 | 41.4 | 52.3 | 32.8 | 45.1 |  | 55 | 36 | 49.5 | D | 33 | - |  |  |  |  | 2024-05-20 13:00 | 45.6 | 55.8 | 37.5 | 49.3 | 45.3 | 57.1 | 35.8 | 49.3 |  | 61.9 | 41.5 | 53
2024-05-20 12:30 | 41.9 | 62.9 | 32.5 | 44.2 | 42.1 | 63.2 | 31.9 | 43.8 |  | 66.8 | 34.7 | 49.4 | D | 32 | - |  |  |  |  | 2024-05-20 13:15 | 39.4 | 54.2 | 32 | 42.2 | 39.3 | 53.8 | 31.6 | 42.2 |  | 58.8 | 33.6 | 45.5
2024-05-20 12:45 | 42.4 | 52 | 34.1 | 45.8 | 42.4 | 54.9 | 33 | 46.1 |  | 56.5 | 37.1 | 50.8 | D | 33 | - |  |  |  |  | 2024-05-20 13:30 | 43.5 | 56.8 | 33.8 | 47.1 | 43.6 | 58.4 | 33.6 | 46.8 |  | 61.1 | 35.4 | 51.1
2024-05-20 13:00 | 45.6 | 55.8 | 37.5 | 49.3 | 45.3 | 57.1 | 35.8 | 49.3 |  | 61.9 | 41.5 | 53 | D | 36 | - |  |  |  |  | 2024-05-20 13:45 | 42.3 | 57.5 | 34.3 | 45.8 | 42 | 57 | 33.8 | 44.6 |  | 61 | 36.3 | 51
2024-05-20 13:15 | 39.4 | 54.2 | 32 | 42.2 | 39.3 | 53.8 | 31.6 | 42.2 |  | 58.8 | 33.6 | 45.5 | D | 32 | - |  |  |  |  | 2024-05-20 14:00 | 41.9 | 57.5 | 33.3 | 43.8 | 41.4 | 59.5 | 33 | 43.6 |  | 61.6 | 35.1 | 48.3
2024-05-20 13:30 | 43.5 | 56.8 | 33.8 | 47.1 | 43.6 | 58.4 | 33.6 | 46.8 |  | 61.1 | 35.4 | 51.1 | D | 34 | - |  |  |  |  | 2024-05-20 14:15 | 42.8 | 54.7 | 34.9 | 45.6 | 42.8 | 55.3 | 34.6 | 45.9 |  | 57.8 | 36.4 | 48.3
2024-05-20 13:45 | 42.3 | 57.5 | 34.3 | 45.8 | 42 | 57 | 33.8 | 44.6 |  | 61 | 36.3 | 51 | D | 34 | - |  |  |  |  | 2024-05-20 14:30 | 42.1 | 57.5 | 36 | 44.4 | 42 | 58.7 | 35.6 | 44.3 |  | 63.7 | 37.2 | 48.3
2024-05-20 14:00 | 41.9 | 57.5 | 33.3 | 43.8 | 41.4 | 59.5 | 33 | 43.6 |  | 61.6 | 35.1 | 48.3 | D | 33 | - |  |  |  |  | 2024-05-20 14:45 | 42.5 | 56.5 | 35.8 | 44.7 | 42.7 | 60.3 | 35.2 | 45 |  | 62.6 | 37.1 | 48.4
2024-05-20 14:15 | 42.8 | 54.7 | 34.9 | 45.6 | 42.8 | 55.3 | 34.6 | 45.9 |  | 57.8 | 36.4 | 48.3 | D | 35 | - |  |  |  |  | 2024-05-20 15:00 | 46.6 | 60.1 | 35.5 | 50.6 | 46 | 60.9 | 35.1 | 49.2 |  | 64.5 | 36.8 | 56.2
2024-05-20 14:30 | 42.1 | 57.5 | 36 | 44.4 | 42 | 58.7 | 35.6 | 44.3 |  | 63.7 | 37.2 | 48.3 | D | 36 | - |  |  |  |  | 2024-05-20 15:15 | 44.5 | 62.1 | 35.4 | 46.1 | 44.9 | 62 | 34.9 | 46.2 |  | 64.7 | 36.7 | 50.2
2024-05-20 14:45 | 42.5 | 56.5 | 35.8 | 44.7 | 42.7 | 60.3 | 35.2 | 45 |  | 62.6 | 37.1 | 48.4 | D | 35 | - |  |  |  |  | 2024-05-20 15:30 | 42.2 | 55.4 | 35.7 | 44.2 | 42.6 | 60.1 | 35.4 | 44.3 |  | 61.9 | 37 | 47.6
2024-05-20 15:00 | 46.6 | 60.1 | 35.5 | 50.6 | 46 | 60.9 | 35.1 | 49.2 |  | 64.5 | 36.8 | 56.2 | D | 35 | - |  |  |  |  | 2024-05-20 15:45 | 40.8 | 53 | 35.8 | 43.3 | 40.9 | 55.1 | 35.5 | 43.1 |  | 58.5 | 36.9 | 46.3
2024-05-20 15:15 | 44.5 | 62.1 | 35.4 | 46.1 | 44.9 | 62 | 34.9 | 46.2 |  | 64.7 | 36.7 | 50.2 | D | 35 | - |  |  |  |  | 2024-05-20 16:00 | 41.8 | 62.3 | 35 | 43 | 41.5 | 61.3 | 34.9 | 43.2 |  | 70.3 | 36.1 | 45.8
2024-05-20 15:30 | 42.2 | 55.4 | 35.7 | 44.2 | 42.6 | 60.1 | 35.4 | 44.3 |  | 61.9 | 37 | 47.6 | D | 35 | - |  |  |  |  | 2024-05-20 16:15 | 45 | 60 | 37.5 | 48.1 | 44.9 | 64 | 37 | 47.4 |  | 64.9 | 38.9 | 52.4
2024-05-20 15:45 | 40.8 | 53 | 35.8 | 43.3 | 40.9 | 55.1 | 35.5 | 43.1 |  | 58.5 | 36.9 | 46.3 | D | 36 | - |  |  |  |  | 2024-05-20 16:30 | 44.8 | 57.8 | 35.8 | 47.9 | 44.9 | 60.5 | 35.5 | 47.8 |  | 61.9 | 37.5 | 52.2
2024-05-20 16:00 | 41.8 | 62.3 | 35 | 43 | 41.5 | 61.3 | 34.9 | 43.2 |  | 70.3 | 36.1 | 45.8 | D | 35 | - |  |  |  |  | 2024-05-20 16:45 | 43.6 | 58.9 | 33.6 | 45.7 | 43 | 59.7 | 33.3 | 45.5 |  | 63.3 | 35 | 50
2024-05-20 16:15 | 45 | 60 | 37.5 | 48.1 | 44.9 | 64 | 37 | 47.4 |  | 64.9 | 38.9 | 52.4 | D | 37 | - |  |  |  |  | 2024-05-20 17:00 | 60.1 | 84.1 | 36.6 | 50 | 53.3 | 77.7 | 36.3 | 49 |  | 88.4 | 38.2 | 54.8
2024-05-20 16:30 | 44.8 | 57.8 | 35.8 | 47.9 | 44.9 | 60.5 | 35.5 | 47.8 |  | 61.9 | 37.5 | 52.2 | D | 36 | - |  |  |  |  | 2024-05-20 17:15 | 47.4 | 66.3 | 37.1 | 51.1 | 47.1 | 67.3 | 36.9 | 48.5 |  | 69.1 | 38.4 | 57
2024-05-20 16:45 | 43.6 | 58.9 | 33.6 | 45.7 | 43 | 59.7 | 33.3 | 45.5 |  | 63.3 | 35 | 50 | D | 33 | - |  |  |  |  | 2024-05-20 17:30 | 57.8 | 86.4 | 34 | 46.4 | 55.7 | 83.9 | 33.8 | 46 |  | 91.4 | 35.4 | 52.3
2024-05-20 17:00 | 60.1 | 84.1 | 36.6 | 50 | 53.3 | 77.7 | 36.3 | 49 |  | 88.4 | 38.2 | 54.8 | D | 36 | - |  |  |  |  | 2024-05-20 17:45 | 39.2 | 58.9 | 32.9 | 41.6 | 39.4 | 60.6 | 32.6 | 41.9 |  | 65.6 | 34.5 | 45
2024-05-20 17:15 | 47.4 | 66.3 | 37.1 | 51.1 | 47.1 | 67.3 | 36.9 | 48.5 |  | 69.1 | 38.4 | 57 | D | 37 | - |  |  |  |  | 2024-05-20 18:00 | 43 | 56.3 | 35.6 | 46.4 | 43.1 | 58.7 | 35.2 | 46.2 |  | 62.3 | 37.6 | 50.1
2024-05-20 17:30 | 57.8 | 86.4 | 34 | 46.4 | 55.7 | 83.9 | 33.8 | 46 |  | 91.4 | 35.4 | 52.3 | D | 34 | - |  |  |  |  | 2024-05-20 18:15 | 45.6 | 65.4 | 33.1 | 46.7 | 46.3 | 67.7 | 32.6 | 46.2 |  | 71.7 | 35.1 | 49.5
2024-05-20 17:45 | 39.2 | 58.9 | 32.9 | 41.6 | 39.4 | 60.6 | 32.6 | 41.9 |  | 65.6 | 34.5 | 45 | D | 33 | - |  |  |  |  | 2024-05-20 18:30 | 42.3 | 54.2 | 32.6 | 46.1 | 42.3 | 59.2 | 32.2 | 45.6 |  | 59.4 | 34.6 | 50.2
2024-05-20 18:00 | 43 | 56.3 | 35.6 | 46.4 | 43.1 | 58.7 | 35.2 | 46.2 |  | 62.3 | 37.6 | 50.1 | D | 35 | - |  |  |  |  | 2024-05-20 18:45 | 45.8 | 59.2 | 34.6 | 50 | 45.8 | 61 | 33.8 | 48.4 |  | 65.2 | 36.8 | 55.5
2024-05-20 18:15 | 45.6 | 65.4 | 33.1 | 46.7 | 46.3 | 67.7 | 32.6 | 46.2 |  | 71.7 | 35.1 | 49.5 | D | 33 | - |  |  |  |  | 2024-05-20 19:00 | 46.4 | 58.5 | 36.1 | 50.5 | 46.6 | 63.5 | 35.5 | 49.4 |  | 64.3 | 38.2 | 55.6
2024-05-20 18:30 | 42.3 | 54.2 | 32.6 | 46.1 | 42.3 | 59.2 | 32.2 | 45.6 |  | 59.4 | 34.6 | 50.2 | D | 32 | - |  |  |  |  | 2024-05-20 19:15 | 43.5 | 56.5 | 34.2 | 47.1 | 43.3 | 58.1 | 33.7 | 46 |  | 61.7 | 36 | 51.8
2024-05-20 18:45 | 45.8 | 59.2 | 34.6 | 50 | 45.8 | 61 | 33.8 | 48.4 |  | 65.2 | 36.8 | 55.5 | D | 34 | - |  |  |  |  | 2024-05-20 19:30 | 51.2 | 69 | 35.4 | 52 | 51 | 70.9 | 34.2 | 51.4 |  | 73.9 | 38.8 | 57.4
2024-05-20 19:00 | 46.4 | 58.5 | 36.1 | 50.5 | 46.6 | 63.5 | 35.5 | 49.4 |  | 64.3 | 38.2 | 55.6 | D | 36 | - |  |  |  |  | 2024-05-20 19:45 | 53.9 | 74.9 | 35.9 | 56.8 | 54.6 | 77.2 | 34.8 | 56.9 |  | 78.3 | 38.6 | 62.5
2024-05-20 19:15 | 43.5 | 56.5 | 34.2 | 47.1 | 43.3 | 58.1 | 33.7 | 46 |  | 61.7 | 36 | 51.8 | D | 34 | - |  |  |  |  | 2024-05-20 20:00 | 50.5 | 64.3 | 36.5 | 50.2 | 50.4 | 68.2 | 35.7 | 49.9 |  | 70.7 | 39.7 | 55.8
2024-05-20 19:30 | 51.2 | 69 | 35.4 | 52 | 51 | 70.9 | 34.2 | 51.4 |  | 73.9 | 38.8 | 57.4 | D | 34 | - |  |  |  |  | 2024-05-20 20:15 | 43.5 | 62.6 | 33.9 | 43.9 | 44.4 | 65.9 | 33.4 | 43.5 |  | 69.4 | 35.5 | 47.9
2024-05-20 19:45 | 53.9 | 74.9 | 35.9 | 56.8 | 54.6 | 77.2 | 34.8 | 56.9 |  | 78.3 | 38.6 | 62.5 | D | 35 | - |  |  |  |  | 2024-05-20 20:30 | 55 | 72.5 | 35 | 58.6 | 54.6 | 73.1 | 34.1 | 56.9 |  | 78 | 37.3 | 64.3
2024-05-20 20:00 | 50.5 | 64.3 | 36.5 | 50.2 | 50.4 | 68.2 | 35.7 | 49.9 |  | 70.7 | 39.7 | 55.8 | D | 36 | - |  |  |  |  | 2024-05-20 20:45 | 45.6 | 56.9 | 35.4 | 50 | 45.6 | 60.1 | 34.9 | 48.7 |  | 62.7 | 37.1 | 55
2024-05-20 20:15 | 43.5 | 62.6 | 33.9 | 43.9 | 44.4 | 65.9 | 33.4 | 43.5 |  | 69.4 | 35.5 | 47.9 | D | 33 | - |  |  |  |  | 2024-05-20 21:00 | 50.4 | 75.3 | 33.8 | 52.9 | 51.4 | 75.2 | 33.3 | 51.5 |  | 81.2 | 35.8 | 58.2
2024-05-20 20:30 | 55 | 72.5 | 35 | 58.6 | 54.6 | 73.1 | 34.1 | 56.9 |  | 78 | 37.3 | 64.3 | D | 34 | - |  |  |  |  | 2024-05-20 21:15 | 47.7 | 69.3 | 34.6 | 43.7 | 48.8 | 73.3 | 34.1 | 44 |  | 76.5 | 36.2 | 47.6
2024-05-20 20:45 | 45.6 | 56.9 | 35.4 | 50 | 45.6 | 60.1 | 34.9 | 48.7 |  | 62.7 | 37.1 | 55 | D | 35 | - |  |  |  |  | 2024-05-20 21:30 | 40.5 | 51.3 | 34.5 | 43.5 | 40.4 | 52.7 | 34 | 43.4 |  | 54.9 | 36.2 | 47.4
2024-05-20 21:00 | 50.4 | 75.3 | 33.8 | 52.9 | 51.4 | 75.2 | 33.3 | 51.5 |  | 81.2 | 35.8 | 58.2 | D | 33 | - |  |  |  |  | 2024-05-20 21:45 | 37.3 | 54.7 | 31.3 | 39.4 | 37.2 | 56.7 | 31.2 | 38.9 |  | 59.5 | 32.2 | 42.9
2024-05-20 21:15 | 47.7 | 69.3 | 34.6 | 43.7 | 48.8 | 73.3 | 34.1 | 44 |  | 76.5 | 36.2 | 47.6 | D | 34 | - |  |  |  |  | 2024-05-20 22:00 | 34.5 | 43.8 | 29.9 | 36.8 | 34.5 | 43.6 | 29.8 | 37 |  | 45.2 | 30.4 | 38.1
2024-05-20 21:30 | 40.5 | 51.3 | 34.5 | 43.5 | 40.4 | 52.7 | 34 | 43.4 |  | 54.9 | 36.2 | 47.4 | D | 34 | - |  |  |  |  | 2024-05-20 22:15 | 35.2 | 47 | 31.1 | 38.4 | 35.1 | 46.2 | 31 | 38.2 |  | 48.2 | 31.6 | 39.6
2024-05-20 21:45 | 37.3 | 54.7 | 31.3 | 39.4 | 37.2 | 56.7 | 31.2 | 38.9 |  | 59.5 | 32.2 | 42.9 | D | 31 | - |  |  |  |  | 2024-05-20 22:30 | 32.1 | 40.8 | 29.3 | 33.8 | 32.1 | 43.3 | 29.3 | 33.8 |  | 43.9 | 29.8 | 34.6
2024-05-20 22:00 | 34.5 | 43.8 | 29.9 | 36.8 | 34.5 | 43.6 | 29.8 | 37 |  | 45.2 | 30.4 | 38.1 | D | 30 | - |  |  |  |  | 2024-05-20 22:45 | 33 | 40.9 | 29.9 | 34.8 | 33.1 | 43.6 | 30 | 34.9 |  | 43.7 | 30.5 | 35.7
2024-05-20 22:15 | 35.2 | 47 | 31.1 | 38.4 | 35.1 | 46.2 | 31 | 38.2 |  | 48.2 | 31.6 | 39.6 | D | 31 | - |  |  |  |  | 2024-05-20 23:00 | 30.7 | 42.5 | 27.7 | 32.4 | 30.9 | 48 | 27.7 | 32.5 |  | 48.1 | 28.3 | 33.6
2024-05-20 22:30 | 32.1 | 40.8 | 29.3 | 33.8 | 32.1 | 43.3 | 29.3 | 33.8 |  | 43.9 | 29.8 | 34.6 | D | 29 | - |  |  |  |  | 2024-05-20 23:15 | 34.9 | 49.6 | 29.7 | 35.3 | 35 | 50.2 | 29.6 | 35.4 |  | 51.4 | 30.2 | 36.6
2024-05-20 22:45 | 33 | 40.9 | 29.9 | 34.8 | 33.1 | 43.6 | 30 | 34.9 |  | 43.7 | 30.5 | 35.7 | D | 30 | - |  |  |  |  | 2024-05-20 23:30 | 31.4 | 47.8 | 27.3 | 33.7 | 31.4 | 47.1 | 27.2 | 33.5 |  | 49 | 27.9 | 34.9
2024-05-20 23:00 | 30.7 | 42.5 | 27.7 | 32.4 | 30.9 | 48 | 27.7 | 32.5 |  | 48.1 | 28.3 | 33.6 | N | - | 28 |  |  |  |  | 2024-05-20 23:45 | 30.4 | 44 | 24.7 | 33 | 30.5 | 44.4 | 24.7 | 33.1 |  | 45.1 | 25.5 | 34.5
2024-05-20 23:15 | 34.9 | 49.6 | 29.7 | 35.3 | 35 | 50.2 | 29.6 | 35.4 |  | 51.4 | 30.2 | 36.6 | N | - | 30 |  |  |  |  | 2024-05-21 | 28.9 | 44.4 | 24.7 | 32.4 | 28.8 | 41.5 | 24.7 | 32.3 |  | 52 | 25.2 | 33.4
2024-05-20 23:30 | 31.4 | 47.8 | 27.3 | 33.7 | 31.4 | 47.1 | 27.2 | 33.5 |  | 49 | 27.9 | 34.9 | N | - | 27 |  |  |  |  | 2024-05-21 00:15 | 29.6 | 42.4 | 24.9 | 32 | 29.6 | 41.2 | 24.9 | 31.9 |  | 44.4 | 25.6 | 33.3
2024-05-20 23:45 | 30.4 | 44 | 24.7 | 33 | 30.5 | 44.4 | 24.7 | 33.1 |  | 45.1 | 25.5 | 34.5 | N | - | 25 |  |  |  |  | 2024-05-21 00:30 | 28.8 | 39 | 25.6 | 30.6 | 28.7 | 40 | 25.6 | 30.6 |  | 40.4 | 26.3 | 31.7
2024-05-21 | 28.9 | 44.4 | 24.7 | 32.4 | 28.8 | 41.5 | 24.7 | 32.3 |  | 52 | 25.2 | 33.4 | N | - | 25 |  |  |  |  | 2024-05-21 00:45 | 30.2 | 40.3 | 26.2 | 32.6 | 30.3 | 41.5 | 26.2 | 32.7 |  | 41.6 | 26.7 | 33.7
2024-05-21 00:15 | 29.6 | 42.4 | 24.9 | 32 | 29.6 | 41.2 | 24.9 | 31.9 |  | 44.4 | 25.6 | 33.3 | N | - | 25 |  |  |  |  | 2024-05-21 01:00 | 31 | 42.5 | 26.8 | 33.9 | 31 | 43.3 | 26.8 | 33.8 |  | 43.6 | 27.3 | 34.6
2024-05-21 00:30 | 28.8 | 39 | 25.6 | 30.6 | 28.7 | 40 | 25.6 | 30.6 |  | 40.4 | 26.3 | 31.7 | N | - | 26 |  |  |  |  | 2024-05-21 01:15 | 31.3 | 44.3 | 27 | 33 | 31.4 | 45 | 27 | 33 |  | 45.2 | 27.5 | 33.7
2024-05-21 00:45 | 30.2 | 40.3 | 26.2 | 32.6 | 30.3 | 41.5 | 26.2 | 32.7 |  | 41.6 | 26.7 | 33.7 | N | - | 26 |  |  |  |  | 2024-05-21 01:30 | 32.7 | 45.2 | 25.4 | 36.3 | 32.7 | 45.1 | 25.4 | 36.2 |  | 46 | 25.9 | 37.8
2024-05-21 01:00 | 31 | 42.5 | 26.8 | 33.9 | 31 | 43.3 | 26.8 | 33.8 |  | 43.6 | 27.3 | 34.6 | N | - | 27 |  |  |  |  | 2024-05-21 01:45 | 31.6 | 42.9 | 27.5 | 33.9 | 31.6 | 43 | 27.6 | 33.9 |  | 43.5 | 28 | 34.8
2024-05-21 01:15 | 31.3 | 44.3 | 27 | 33 | 31.4 | 45 | 27 | 33 |  | 45.2 | 27.5 | 33.7 | N | - | 27 |  |  |  |  | 2024-05-21 02:00 | 32.3 | 42.5 | 25.4 | 35.6 | 32.2 | 43.3 | 25.5 | 35.4 |  | 43.8 | 26 | 37
2024-05-21 01:30 | 32.7 | 45.2 | 25.4 | 36.3 | 32.7 | 45.1 | 25.4 | 36.2 |  | 46 | 25.9 | 37.8 | N | - | 25 |  |  |  |  | 2024-05-21 02:15 | 32.5 | 47.9 | 26.2 | 33.5 | 32.6 | 49.1 | 26.2 | 33.6 |  | 49.7 | 26.6 | 34.2
2024-05-21 01:45 | 31.6 | 42.9 | 27.5 | 33.9 | 31.6 | 43 | 27.6 | 33.9 |  | 43.5 | 28 | 34.8 | N | - | 28 |  |  |  |  | 2024-05-21 02:30 | 33.5 | 45 | 27.1 | 37.7 | 33.6 | 45.3 | 27.1 | 37.8 |  | 45.9 | 27.6 | 38.7
2024-05-21 02:00 | 32.3 | 42.5 | 25.4 | 35.6 | 32.2 | 43.3 | 25.5 | 35.4 |  | 43.8 | 26 | 37 | N | - | 26 |  |  |  |  | 2024-05-21 02:45 | 32 | 41.5 | 26.9 | 34.5 | 32 | 42.1 | 26.9 | 34.6 |  | 43 | 27.7 | 35.7
2024-05-21 02:15 | 32.5 | 47.9 | 26.2 | 33.5 | 32.6 | 49.1 | 26.2 | 33.6 |  | 49.7 | 26.6 | 34.2 | N | - | 26 |  |  |  |  | 2024-05-21 03:00 | 31.3 | 43.4 | 24.4 | 35.3 | 31.3 | 44.3 | 24.5 | 35 |  | 45.1 | 24.9 | 36.6
2024-05-21 02:30 | 33.5 | 45 | 27.1 | 37.7 | 33.6 | 45.3 | 27.1 | 37.8 |  | 45.9 | 27.6 | 38.7 | N | - | 27 |  |  |  |  | 2024-05-21 03:15 | 30.9 | 41.9 | 23.5 | 34.9 | 30.9 | 42.3 | 23.5 | 34.9 |  | 45.3 | 23.9 | 36
2024-05-21 02:45 | 32 | 41.5 | 26.9 | 34.5 | 32 | 42.1 | 26.9 | 34.6 |  | 43 | 27.7 | 35.7 | N | - | 27 |  |  |  |  | 2024-05-21 03:30 | 30.6 | 42.5 | 23.7 | 33.3 | 30.6 | 44.6 | 23.7 | 33.1 |  | 44.6 | 24.5 | 34.6
2024-05-21 03:00 | 31.3 | 43.4 | 24.4 | 35.3 | 31.3 | 44.3 | 24.5 | 35 |  | 45.1 | 24.9 | 36.6 | N | - | 25 |  |  |  |  | 2024-05-21 03:45 | 30.7 | 40.6 | 25.3 | 33.9 | 30.7 | 42.1 | 25.4 | 34 |  | 42.7 | 26.2 | 34.9
2024-05-21 03:15 | 30.9 | 41.9 | 23.5 | 34.9 | 30.9 | 42.3 | 23.5 | 34.9 |  | 45.3 | 23.9 | 36 | N | - | 24 |  |  |  |  | 2024-05-21 04:00 | 31.3 | 46 | 22.9 | 33.7 | 31.3 | 46 | 22.8 | 33.6 |  | 47 | 23.3 | 34.7
2024-05-21 03:30 | 30.6 | 42.5 | 23.7 | 33.3 | 30.6 | 44.6 | 23.7 | 33.1 |  | 44.6 | 24.5 | 34.6 | N | - | 24 |  |  |  |  | 2024-05-21 04:15 | 47.4 | 65.7 | 22.9 | 45.3 | 48.4 | 69.1 | 22.8 | 45.7 |  | 69.2 | 23.3 | 49.4
2024-05-21 03:45 | 30.7 | 40.6 | 25.3 | 33.9 | 30.7 | 42.1 | 25.4 | 34 |  | 42.7 | 26.2 | 34.9 | N | - | 25 |  |  |  |  | 2024-05-21 04:30 | 52.9 | 66.7 | 42.2 | 56.1 | 53.3 | 70.9 | 40.6 | 56.1 |  | 70.9 | 45.6 | 60.5
2024-05-21 04:00 | 31.3 | 46 | 22.9 | 33.7 | 31.3 | 46 | 22.8 | 33.6 |  | 47 | 23.3 | 34.7 | N | - | 23 |  |  |  |  | 2024-05-21 04:45 | 66.6 | 95.4 | 43.7 | 61.2 | 65.7 | 94.6 | 42.1 | 61.4 |  | 98.3 | 47.2 | 64.6
2024-05-21 04:15 | 47.4 | 65.7 | 22.9 | 45.3 | 48.4 | 69.1 | 22.8 | 45.7 |  | 69.2 | 23.3 | 49.4 | N | - | 23 |  |  |  |  | 2024-05-21 05:00 | 57.6 | 65.2 | 45.3 | 61.4 | 57.4 | 66.2 | 43.5 | 61.7 |  | 68.1 | 48.8 | 64.9
2024-05-21 04:30 | 52.9 | 66.7 | 42.2 | 56.1 | 53.3 | 70.9 | 40.6 | 56.1 |  | 70.9 | 45.6 | 60.5 | N | - | 41 |  |  |  |  | 2024-05-21 05:15 | 53.8 | 61.9 | 39.7 | 58.5 | 53.8 | 64.1 | 37.1 | 58.7 |  | 65.7 | 43.9 | 61.6
2024-05-21 04:45 | 66.6 | 95.4 | 43.7 | 61.2 | 65.7 | 94.6 | 42.1 | 61.4 |  | 98.3 | 47.2 | 64.6 | N | - | 42 |  |  |  |  | 2024-05-21 05:30 | 55.3 | 65.7 | 39.6 | 60.4 | 55.3 | 68.3 | 37.9 | 60.3 |  | 70.9 | 43.8 | 64.4
2024-05-21 05:00 | 57.6 | 65.2 | 45.3 | 61.4 | 57.4 | 66.2 | 43.5 | 61.7 |  | 68.1 | 48.8 | 64.9 | N | - | 44 |  |  |  |  | 2024-05-21 05:45 | 56.6 | 66 | 40.2 | 61.7 | 56.6 | 67.4 | 38.1 | 61.6 |  | 69.1 | 45 | 65.1
2024-05-21 05:15 | 53.8 | 61.9 | 39.7 | 58.5 | 53.8 | 64.1 | 37.1 | 58.7 |  | 65.7 | 43.9 | 61.6 | N | - | 37 |  |  |  |  | 2024-05-21 06:00 | 54.8 | 68.6 | 37.1 | 60.1 | 54.8 | 69.1 | 35.9 | 59.2 |  | 75.7 | 41.2 | 64.5
2024-05-21 05:30 | 55.3 | 65.7 | 39.6 | 60.4 | 55.3 | 68.3 | 37.9 | 60.3 |  | 70.9 | 43.8 | 64.4 | N | - | 38 |  |  |  |  | 2024-05-21 06:15 | 52.7 | 68 | 38.4 | 57.8 | 52.5 | 69.4 | 37.5 | 57 |  | 73 | 41.6 | 62.1
2024-05-21 05:45 | 56.6 | 66 | 40.2 | 61.7 | 56.6 | 67.4 | 38.1 | 61.6 |  | 69.1 | 45 | 65.1 | N | - | 38 |  |  |  |  | 2024-05-21 06:30 | 55.9 | 76.4 | 41.7 | 58.9 | 55.2 | 74.6 | 40.1 | 58.6 |  | 81.3 | 45.9 | 62.3
2024-05-21 06:00 | 54.8 | 68.6 | 37.1 | 60.1 | 54.8 | 69.1 | 35.9 | 59.2 |  | 75.7 | 41.2 | 64.5 | N | - | 36 |  |  |  |  | 2024-05-21 06:45 | 53.6 | 67.1 | 39.3 | 58.2 | 53.9 | 70.8 | 37.8 | 58.4 |  | 71.9 | 42.4 | 61.4
2024-05-21 06:15 | 52.7 | 68 | 38.4 | 57.8 | 52.5 | 69.4 | 37.5 | 57 |  | 73 | 41.6 | 62.1 | N | - | 38 |  |  |  |  | 2024-05-21 07:00 | 53.1 | 65.4 | 37.2 | 58.4 | 53.1 | 66.3 | 35.6 | 58.3 |  | 71.2 | 41.2 | 62.2
2024-05-21 06:30 | 55.9 | 76.4 | 41.7 | 58.9 | 55.2 | 74.6 | 40.1 | 58.6 |  | 81.3 | 45.9 | 62.3 | N | - | 40 |  |  |  |  | 2024-05-21 07:15 | 56.4 | 73.5 | 36.9 | 60.4 | 56.3 | 76.5 | 34.9 | 60.3 |  | 79.3 | 41.6 | 63.9
2024-05-21 06:45 | 53.6 | 67.1 | 39.3 | 58.2 | 53.9 | 70.8 | 37.8 | 58.4 |  | 71.9 | 42.4 | 61.4 | N | - | 38 |  |  |  |  | 2024-05-21 07:30 | 50.7 | 63.7 | 34.1 | 55.5 | 50.9 | 64.4 | 32.5 | 55.6 |  | 68.6 | 39.2 | 59.8
2024-05-21 07:00 | 53.1 | 65.4 | 37.2 | 58.4 | 53.1 | 66.3 | 35.6 | 58.3 |  | 71.2 | 41.2 | 62.2 | D | 36 | - |  |  |  |  | 2024-05-21 07:45 | 55.8 | 75.9 | 35 | 55.2 | 55.4 | 76 | 32.8 | 54.5 |  | 77.3 | 39.8 | 60.8
2024-05-21 07:15 | 56.4 | 73.5 | 36.9 | 60.4 | 56.3 | 76.5 | 34.9 | 60.3 |  | 79.3 | 41.6 | 63.9 | D | 35 | - |  |  |  |  | 2024-05-21 08:00 | 47.5 | 64.6 | 34.2 | 48.2 | 47.2 | 67.1 | 32.7 | 48.9 |  | 71.4 | 39.6 | 53.5
2024-05-21 07:30 | 50.7 | 63.7 | 34.1 | 55.5 | 50.9 | 64.4 | 32.5 | 55.6 |  | 68.6 | 39.2 | 59.8 | D | 33 | - |  |  |  |  | 2024-05-21 08:15 | 47.6 | 62.6 | 33.3 | 47.1 | 47.4 | 64.2 | 31.7 | 47.8 |  | 67.1 | 37.4 | 53.4
2024-05-21 07:45 | 55.8 | 75.9 | 35 | 55.2 | 55.4 | 76 | 32.8 | 54.5 |  | 77.3 | 39.8 | 60.8 | D | 33 | - |  |  |  |  | 2024-05-21 08:30 | 46 | 72.1 | 33.7 | 44.7 | 43.6 | 66.4 | 31.7 | 45.3 |  | 78.4 | 38 | 49.1
2024-05-21 08:00 | 47.5 | 64.6 | 34.2 | 48.2 | 47.2 | 67.1 | 32.7 | 48.9 |  | 71.4 | 39.6 | 53.5 | D | 33 | - |  |  |  |  | 2024-05-21 08:45 | 47.9 | 64.9 | 33.7 | 47 | 47.8 | 66.5 | 32.8 | 47.7 |  | 69 | 36.1 | 52.1
2024-05-21 08:15 | 47.6 | 62.6 | 33.3 | 47.1 | 47.4 | 64.2 | 31.7 | 47.8 |  | 67.1 | 37.4 | 53.4 | D | 32 | - |  |  |  |  | 2024-05-21 09:00 | 45 | 61.9 | 36.2 | 46.8 | 45.1 | 63.8 | 34.5 | 47.4 |  | 65.3 | 40.4 | 51.5
2024-05-21 08:30 | 46 | 72.1 | 33.7 | 44.7 | 43.6 | 66.4 | 31.7 | 45.3 |  | 78.4 | 38 | 49.1 | D | 32 | - |  |  |  |  | 2024-05-21 09:15 | 53.5 | 71.5 | 42.9 | 56.1 | 53.7 | 72 | 41.5 | 55.3 |  | 74.1 | 45.5 | 60.2
2024-05-21 08:45 | 47.9 | 64.9 | 33.7 | 47 | 47.8 | 66.5 | 32.8 | 47.7 |  | 69 | 36.1 | 52.1 | D | 33 | - |  |  |  |  | 2024-05-21 09:30 | 47.8 | 68.3 | 38 | 48 | 48.7 | 72 | 36.5 | 47.8 |  | 73.2 | 40.9 | 53.6
2024-05-21 09:00 | 45 | 61.9 | 36.2 | 46.8 | 45.1 | 63.8 | 34.5 | 47.4 |  | 65.3 | 40.4 | 51.5 | D | 35 | - |  |  |  |  | 2024-05-21 09:45 | 46.6 | 65.9 | 37.9 | 46.4 | 45.9 | 66.2 | 37.1 | 46.7 |  | 73.4 | 40 | 51.7
2024-05-21 09:15 | 53.5 | 71.5 | 42.9 | 56.1 | 53.7 | 72 | 41.5 | 55.3 |  | 74.1 | 45.5 | 60.2 | D | 42 | - |  |  |  |  | 2024-05-21 10:00 | 46.9 | 68.7 | 33.9 | 45.8 | 46.7 | 69 | 33.4 | 45.8 |  | 73.1 | 36.2 | 50.8
2024-05-21 09:30 | 47.8 | 68.3 | 38 | 48 | 48.7 | 72 | 36.5 | 47.8 |  | 73.2 | 40.9 | 53.6 | D | 37 | - |  |  |  |  | 2024-05-21 10:15 | 51.8 | 66.8 | 34.7 | 55.3 | 51.6 | 70.2 | 33.7 | 52.2 |  | 71.7 | 37.4 | 61.6
2024-05-21 09:45 | 46.6 | 65.9 | 37.9 | 46.4 | 45.9 | 66.2 | 37.1 | 46.7 |  | 73.4 | 40 | 51.7 | D | 37 | - |  |  |  |  | 2024-05-21 10:30 | 47.3 | 56.7 | 41.1 | 50 | 47.3 | 61.9 | 40.8 | 49.9 |  | 61.9 | 42.8 | 53.3
2024-05-21 10:00 | 46.9 | 68.7 | 33.9 | 45.8 | 46.7 | 69 | 33.4 | 45.8 |  | 73.1 | 36.2 | 50.8 | D | 33 | - |  |  |  |  | 2024-05-21 10:45 | 44.3 | 61.7 | 35.5 | 46.2 | 44.2 | 62.6 | 35.1 | 46.3 |  | 64.3 | 37 | 51
2024-05-21 10:15 | 51.8 | 66.8 | 34.7 | 55.3 | 51.6 | 70.2 | 33.7 | 52.2 |  | 71.7 | 37.4 | 61.6 | D | 34 | - |  |  |  |  | 2024-05-21 11:00 | 44.5 | 58.3 | 35.6 | 47 | 44.3 | 60.2 | 35.1 | 46.6 |  | 64.2 | 37.2 | 52.8
2024-05-21 10:30 | 47.3 | 56.7 | 41.1 | 50 | 47.3 | 61.9 | 40.8 | 49.9 |  | 61.9 | 42.8 | 53.3 | D | 41 | - |  |  |  |  | 2024-05-21 11:15 | 40.8 | 53.6 | 34.8 | 43.5 | 40.8 | 53.9 | 34.2 | 43.6 |  | 58.2 | 36.7 | 47.8
2024-05-21 10:45 | 44.3 | 61.7 | 35.5 | 46.2 | 44.2 | 62.6 | 35.1 | 46.3 |  | 64.3 | 37 | 51 | D | 35 | - |  |  |  |  | 2024-05-21 11:30 | 41.1 | 55.9 | 32.7 | 44 | 40.7 | 56.3 | 32.2 | 43.3 |  | 61.7 | 34.3 | 48.5
2024-05-21 11:00 | 44.5 | 58.3 | 35.6 | 47 | 44.3 | 60.2 | 35.1 | 46.6 |  | 64.2 | 37.2 | 52.8 | D | 35 | - |  |  |  |  | 2024-05-21 11:45 | 44.4 | 63.7 | 34.4 | 47.7 | 44.6 | 65.1 | 33.9 | 47.2 |  | 68 | 36 | 52.5
2024-05-21 11:15 | 40.8 | 53.6 | 34.8 | 43.5 | 40.8 | 53.9 | 34.2 | 43.6 |  | 58.2 | 36.7 | 47.8 | D | 34 | - |  |  |  |  | 2024-05-21 12:00 | 41.1 | 58.9 | 32.6 | 43.9 | 41.1 | 59.1 | 32.3 | 44 |  | 61.7 | 34.1 | 48.1
2024-05-21 11:30 | 41.1 | 55.9 | 32.7 | 44 | 40.7 | 56.3 | 32.2 | 43.3 |  | 61.7 | 34.3 | 48.5 | D | 32 | - |  |  |  |  | 2024-05-21 12:15 | 41.3 | 56 | 33.3 | 44.6 | 41.2 | 57.9 | 32.7 | 44.3 |  | 59.8 | 35.3 | 49
2024-05-21 11:45 | 44.4 | 63.7 | 34.4 | 47.7 | 44.6 | 65.1 | 33.9 | 47.2 |  | 68 | 36 | 52.5 | D | 34 | - |  |  |  |  | 2024-05-21 12:30 | 42.1 | 56.2 | 33.7 | 45.2 | 42 | 56.2 | 33.3 | 45.4 |  | 58.5 | 34.9 | 50.6
2024-05-21 12:00 | 41.1 | 58.9 | 32.6 | 43.9 | 41.1 | 59.1 | 32.3 | 44 |  | 61.7 | 34.1 | 48.1 | D | 32 | - |  |  |  |  | 2024-05-21 12:45 | 43.2 | 59.9 | 34.4 | 45.1 | 43.3 | 63 | 33.9 | 45.2 |  | 65.5 | 36.4 | 50
2024-05-21 12:15 | 41.3 | 56 | 33.3 | 44.6 | 41.2 | 57.9 | 32.7 | 44.3 |  | 59.8 | 35.3 | 49 | D | 33 | - |  |  |  |  | 2024-05-21 13:00 | 46.9 | 63.4 | 34.3 | 43.8 | 47.4 | 65.4 | 34 | 43.2 |  | 68.8 | 35.3 | 48.1
2024-05-21 12:30 | 42.1 | 56.2 | 33.7 | 45.2 | 42 | 56.2 | 33.3 | 45.4 |  | 58.5 | 34.9 | 50.6 | D | 33 | - |  |  |  |  | 2024-05-21 13:15 | 38.6 | 48.2 | 32.8 | 42.1 | 38.5 | 49.4 | 32.7 | 42.1 |  | 51.4 | 33.7 | 45.5
2024-05-21 12:45 | 43.2 | 59.9 | 34.4 | 45.1 | 43.3 | 63 | 33.9 | 45.2 |  | 65.5 | 36.4 | 50 | D | 34 | - |  |  |  |  | 2024-05-21 13:30 | 40.1 | 51.3 | 35 | 42.9 | 40 | 51.7 | 34.4 | 42.8 |  | 57.5 | 36.9 | 46.6
2024-05-21 13:00 | 46.9 | 63.4 | 34.3 | 43.8 | 47.4 | 65.4 | 34 | 43.2 |  | 68.8 | 35.3 | 48.1 | D | 34 | - |  |  |  |  | 2024-05-21 13:45 | 66.7 | 83.5 | 34.5 | 48.6 | 68.1 | 89.7 | 34.2 | 48.5 |  | 90.7 | 36.4 | 67.6
2024-05-21 13:15 | 38.6 | 48.2 | 32.8 | 42.1 | 38.5 | 49.4 | 32.7 | 42.1 |  | 51.4 | 33.7 | 45.5 | D | 33 | - |  |  |  |  | 2024-05-21 14:00 | 40.9 | 55.3 | 33.5 | 43.3 | 40.9 | 57.2 | 33.1 | 42.6 |  | 60.3 | 34.9 | 47.6
2024-05-21 13:30 | 40.1 | 51.3 | 35 | 42.9 | 40 | 51.7 | 34.4 | 42.8 |  | 57.5 | 36.9 | 46.6 | D | 34 | - |  |  |  |  | 2024-05-21 14:15 | 44.9 | 58.9 | 35.7 | 47.4 | 45.5 | 62.4 | 35.3 | 47.4 |  | 62.5 | 37.3 | 51.9
2024-05-21 13:45 | 66.7 | 83.5 | 34.5 | 48.6 | 68.1 | 89.7 | 34.2 | 48.5 |  | 90.7 | 36.4 | 67.6 | D | 34 | - |  |  |  |  | 2024-05-21 14:30 | 42.7 | 65.6 | 35.9 | 43.5 | 41.3 | 59.8 | 35.5 | 43.8 |  | 71.4 | 37.1 | 47.2
2024-05-21 14:00 | 40.9 | 55.3 | 33.5 | 43.3 | 40.9 | 57.2 | 33.1 | 42.6 |  | 60.3 | 34.9 | 47.6 | D | 33 | - |  |  |  |  | 2024-05-21 14:45 | 39.8 | 51.9 | 35.1 | 42.4 | 40 | 54.8 | 34.9 | 42.4 |  | 57.4 | 36.3 | 45.5
2024-05-21 14:15 | 44.9 | 58.9 | 35.7 | 47.4 | 45.5 | 62.4 | 35.3 | 47.4 |  | 62.5 | 37.3 | 51.9 | D | 35 | - |  |  |  |  | 2024-05-21 15:00 | 40.9 | 56 | 35.5 | 42.8 | 41 | 57 | 35.3 | 43 |  | 59 | 36.7 | 46.1
2024-05-21 14:30 | 42.7 | 65.6 | 35.9 | 43.5 | 41.3 | 59.8 | 35.5 | 43.8 |  | 71.4 | 37.1 | 47.2 | D | 36 | - |  |  |  |  | 2024-05-21 15:15 | 42.7 | 60 | 34.7 | 44.3 | 42.4 | 58.8 | 34.4 | 44.1 |  | 62.6 | 36.1 | 48.2
2024-05-21 14:45 | 39.8 | 51.9 | 35.1 | 42.4 | 40 | 54.8 | 34.9 | 42.4 |  | 57.4 | 36.3 | 45.5 | D | 35 | - |  |  |  |  | 2024-05-21 15:30 | 38.6 | 51.4 | 34.7 | 40.9 | 39.1 | 57.2 | 34.5 | 41.1 |  | 58 | 35.5 | 43.3
2024-05-21 15:00 | 40.9 | 56 | 35.5 | 42.8 | 41 | 57 | 35.3 | 43 |  | 59 | 36.7 | 46.1 | D | 35 | - |  |  |  |  | 2024-05-21 15:45 | 39.8 | 55.6 | 33.8 | 42.3 | 39.9 | 60.5 | 33.6 | 41.9 |  | 61.7 | 34.8 | 45.3
2024-05-21 15:15 | 42.7 | 60 | 34.7 | 44.3 | 42.4 | 58.8 | 34.4 | 44.1 |  | 62.6 | 36.1 | 48.2 | D | 34 | - |  |  |  |  | 2024-05-21 16:00 | 40.8 | 57.6 | 33.9 | 42.5 | 41.2 | 59.8 | 33.6 | 42.5 |  | 64.1 | 35.4 | 45.6
2024-05-21 15:30 | 38.6 | 51.4 | 34.7 | 40.9 | 39.1 | 57.2 | 34.5 | 41.1 |  | 58 | 35.5 | 43.3 | D | 35 | - |  |  |  |  | 2024-05-21 16:15 | 39.3 | 48 | 34 | 42.2 | 39.5 | 50.7 | 33.4 | 42.6 |  | 52.2 | 35.7 | 45.8
2024-05-21 15:45 | 39.8 | 55.6 | 33.8 | 42.3 | 39.9 | 60.5 | 33.6 | 41.9 |  | 61.7 | 34.8 | 45.3 | D | 34 | - |  |  |  |  | 2024-05-21 16:30 | 42.6 | 66.1 | 33.5 | 42.9 | 41.4 | 60.6 | 33 | 42.6 |  | 73.3 | 35 | 46.3
2024-05-21 16:00 | 40.8 | 57.6 | 33.9 | 42.5 | 41.2 | 59.8 | 33.6 | 42.5 |  | 64.1 | 35.4 | 45.6 | D | 34 | - |  |  |  |  | 2024-05-21 16:45 | 43.7 | 57.9 | 34.2 | 47.8 | 43.8 | 57.9 | 33.9 | 46.6 |  | 62.7 | 35.8 | 53.5
2024-05-21 16:15 | 39.3 | 48 | 34 | 42.2 | 39.5 | 50.7 | 33.4 | 42.6 |  | 52.2 | 35.7 | 45.8 | D | 33 | - |  |  |  |  | 2024-05-21 17:00 | 43.4 | 61.6 | 35.8 | 46.4 | 44.2 | 67.3 | 35.1 | 46.3 |  | 68.8 | 37.3 | 50.7
2024-05-21 16:30 | 42.6 | 66.1 | 33.5 | 42.9 | 41.4 | 60.6 | 33 | 42.6 |  | 73.3 | 35 | 46.3 | D | 33 | - |  |  |  |  | 2024-05-21 17:15 | 45.2 | 67.6 | 35 | 45.5 | 43.6 | 63.5 | 34.6 | 44.3 |  | 75.1 | 36.5 | 50.5
2024-05-21 16:45 | 43.7 | 57.9 | 34.2 | 47.8 | 43.8 | 57.9 | 33.9 | 46.6 |  | 62.7 | 35.8 | 53.5 | D | 34 | - |  |  |  |  | 2024-05-21 17:30 | 43.1 | 60.3 | 34.4 | 45 | 43.1 | 64.3 | 34 | 43.9 |  | 65.3 | 35.9 | 49.4
2024-05-21 17:00 | 43.4 | 61.6 | 35.8 | 46.4 | 44.2 | 67.3 | 35.1 | 46.3 |  | 68.8 | 37.3 | 50.7 | D | 35 | - |  |  |  |  | 2024-05-21 17:45 | 43.9 | 56.2 | 36.9 | 47.1 | 43.8 | 59.8 | 35.6 | 46.4 |  | 63 | 39.9 | 50.9
2024-05-21 17:15 | 45.2 | 67.6 | 35 | 45.5 | 43.6 | 63.5 | 34.6 | 44.3 |  | 75.1 | 36.5 | 50.5 | D | 35 | - |  |  |  |  | 2024-05-21 18:00 | 45.4 | 59.8 | 34 | 50.1 | 45.3 | 61 | 33.4 | 48.3 |  | 65.9 | 36.1 | 55
2024-05-21 17:30 | 43.1 | 60.3 | 34.4 | 45 | 43.1 | 64.3 | 34 | 43.9 |  | 65.3 | 35.9 | 49.4 | D | 34 | - |  |  |  |  | 2024-05-21 18:15 | 41.3 | 59.3 | 34.2 | 43.1 | 41.6 | 61.6 | 33.8 | 43.7 |  | 65.9 | 36 | 46.8
2024-05-21 17:45 | 43.9 | 56.2 | 36.9 | 47.1 | 43.8 | 59.8 | 35.6 | 46.4 |  | 63 | 39.9 | 50.9 | D | 36 | - |  |  |  |  | 2024-05-21 18:30 | 39.4 | 50.9 | 33.1 | 42.8 | 39.5 | 52.5 | 32.8 | 43.1 |  | 56.4 | 34.7 | 46.9
2024-05-21 18:00 | 45.4 | 59.8 | 34 | 50.1 | 45.3 | 61 | 33.4 | 48.3 |  | 65.9 | 36.1 | 55 | D | 33 | - |  |  |  |  | 2024-05-21 18:45 | 39.4 | 55.1 | 31.2 | 42.5 | 39.7 | 58.5 | 30.8 | 42.9 |  | 61 | 32.7 | 46.5
2024-05-21 18:15 | 41.3 | 59.3 | 34.2 | 43.1 | 41.6 | 61.6 | 33.8 | 43.7 |  | 65.9 | 36 | 46.8 | D | 34 | - |  |  |  |  | 2024-05-21 19:00 | 42 | 56.2 | 35.2 | 44.7 | 42 | 56.2 | 33.9 | 44.8 |  | 61.9 | 37.8 | 48.3
2024-05-21 18:30 | 39.4 | 50.9 | 33.1 | 42.8 | 39.5 | 52.5 | 32.8 | 43.1 |  | 56.4 | 34.7 | 46.9 | D | 33 | - |  |  |  |  | 2024-05-21 19:15 | 51.6 | 68.4 | 35.6 | 50.3 | 51.8 | 71.3 | 34 | 49.6 |  | 73 | 38.7 | 56.4
2024-05-21 18:45 | 39.4 | 55.1 | 31.2 | 42.5 | 39.7 | 58.5 | 30.8 | 42.9 |  | 61 | 32.7 | 46.5 | D | 31 | - |  |  |  |  | 2024-05-21 19:30 | 43.8 | 53.4 | 35 | 47.1 | 43.8 | 56.3 | 32.9 | 47.4 |  | 58 | 39.2 | 51.2
2024-05-21 19:00 | 42 | 56.2 | 35.2 | 44.7 | 42 | 56.2 | 33.9 | 44.8 |  | 61.9 | 37.8 | 48.3 | D | 34 | - |  |  |  |  | 2024-05-21 19:45 | 45.2 | 64.3 | 35.3 | 47.6 | 44.8 | 63 | 33.7 | 47.4 |  | 67.8 | 38.3 | 53.2
2024-05-21 19:15 | 51.6 | 68.4 | 35.6 | 50.3 | 51.8 | 71.3 | 34 | 49.6 |  | 73 | 38.7 | 56.4 | D | 34 | - |  |  |  |  | 2024-05-21 20:00 | 42.2 | 50.8 | 35.6 | 45.2 | 42.1 | 53.4 | 34.3 | 45.5 |  | 55.9 | 39.2 | 50
2024-05-21 19:30 | 43.8 | 53.4 | 35 | 47.1 | 43.8 | 56.3 | 32.9 | 47.4 |  | 58 | 39.2 | 51.2 | D | 33 | - |  |  |  |  | 2024-05-21 20:15 | 47 | 63.8 | 31.7 | 48 | 46.8 | 64.7 | 30.7 | 47.9 |  | 69 | 34.3 | 53.6
2024-05-21 19:45 | 45.2 | 64.3 | 35.3 | 47.6 | 44.8 | 63 | 33.7 | 47.4 |  | 67.8 | 38.3 | 53.2 | D | 34 | - |  |  |  |  | 2024-05-21 20:30 | 51.8 | 64.6 | 30.8 | 56.8 | 51.7 | 69 | 30.8 | 55.5 |  | 71 | 32.7 | 62.9
2024-05-21 20:00 | 42.2 | 50.8 | 35.6 | 45.2 | 42.1 | 53.4 | 34.3 | 45.5 |  | 55.9 | 39.2 | 50 | D | 34 | - |  |  |  |  | 2024-05-21 20:45 | 42 | 61.8 | 29.5 | 44.3 | 41.9 | 61.5 | 29.1 | 43.6 |  | 64.8 | 31.2 | 48.2
2024-05-21 20:15 | 47 | 63.8 | 31.7 | 48 | 46.8 | 64.7 | 30.7 | 47.9 |  | 69 | 34.3 | 53.6 | D | 31 | - |  |  |  |  | 2024-05-21 21:00 | 52.3 | 68.7 | 34 | 54.5 | 52.4 | 72.3 | 33 | 52.9 |  | 76.2 | 36 | 59.5
2024-05-21 20:30 | 51.8 | 64.6 | 30.8 | 56.8 | 51.7 | 69 | 30.8 | 55.5 |  | 71 | 32.7 | 62.9 | D | 31 | - |  |  |  |  | 2024-05-21 21:15 | 52 | 66.1 | 33.6 | 56.4 | 52 | 68.3 | 32.8 | 54.5 |  | 70.4 | 36.7 | 62.5
2024-05-21 20:45 | 42 | 61.8 | 29.5 | 44.3 | 41.9 | 61.5 | 29.1 | 43.6 |  | 64.8 | 31.2 | 48.2 | D | 29 | - |  |  |  |  | 2024-05-21 21:30 | 56.1 | 73.1 | 32.5 | 57 | 56.4 | 75.1 | 31.7 | 54.5 |  | 78.4 | 34.2 | 62.6
2024-05-21 21:00 | 52.3 | 68.7 | 34 | 54.5 | 52.4 | 72.3 | 33 | 52.9 |  | 76.2 | 36 | 59.5 | D | 33 | - |  |  |  |  | 2024-05-21 21:45 | 42.1 | 58.9 | 29 | 45.6 | 42.7 | 59.6 | 28.9 | 41.4 |  | 62.6 | 29.5 | 50.6
2024-05-21 21:15 | 52 | 66.1 | 33.6 | 56.4 | 52 | 68.3 | 32.8 | 54.5 |  | 70.4 | 36.7 | 62.5 | D | 33 | - |  |  |  |  | 2024-05-21 22:00 | 34.3 | 47.6 | 28.2 | 37.4 | 34.3 | 49.8 | 28 | 37.2 |  | 51.8 | 28.9 | 39
2024-05-21 21:30 | 56.1 | 73.1 | 32.5 | 57 | 56.4 | 75.1 | 31.7 | 54.5 |  | 78.4 | 34.2 | 62.6 | D | 32 | - |  |  |  |  | 2024-05-21 22:15 | 33.2 | 42.8 | 28.2 | 36.2 | 33.2 | 42.9 | 28.1 | 36.2 |  | 43.4 | 28.8 | 37.6
2024-05-21 21:45 | 42.1 | 58.9 | 29 | 45.6 | 42.7 | 59.6 | 28.9 | 41.4 |  | 62.6 | 29.5 | 50.6 | D | 29 | - |  |  |  |  | 2024-05-21 22:30 | 34.9 | 47.8 | 29.3 | 37.7 | 34.8 | 46.2 | 29.1 | 37.7 |  | 51.5 | 30 | 38.9
2024-05-21 22:00 | 34.3 | 47.6 | 28.2 | 37.4 | 34.3 | 49.8 | 28 | 37.2 |  | 51.8 | 28.9 | 39 | D | 28 | - |  |  |  |  | 2024-05-21 22:45 | 33.2 | 45 | 28.8 | 35.9 | 33.3 | 47.4 | 28.7 | 36.1 |  | 47.8 | 29.4 | 37.5
2024-05-21 22:15 | 33.2 | 42.8 | 28.2 | 36.2 | 33.2 | 42.9 | 28.1 | 36.2 |  | 43.4 | 28.8 | 37.6 | D | 28 | - |  |  |  |  | 2024-05-21 23:00 | 36.6 | 50.3 | 28.1 | 40.2 | 36.6 | 49.4 | 28 | 40.2 |  | 55.3 | 28.7 | 42.2
2024-05-21 22:30 | 34.9 | 47.8 | 29.3 | 37.7 | 34.8 | 46.2 | 29.1 | 37.7 |  | 51.5 | 30 | 38.9 | D | 29 | - |  |  |  |  | 2024-05-21 23:15 | 31 | 40.2 | 26.6 | 34 | 31.1 | 41.2 | 26.5 | 34.1 |  | 41.9 | 27.1 | 35.5
2024-05-21 22:45 | 33.2 | 45 | 28.8 | 35.9 | 33.3 | 47.4 | 28.7 | 36.1 |  | 47.8 | 29.4 | 37.5 | D | 29 | - |  |  |  |  | 2024-05-21 23:30 | 30.7 | 41.6 | 26.6 | 33.4 | 30.7 | 41.7 | 26.5 | 33.4 |  | 42.9 | 27.2 | 34.9
2024-05-21 23:00 | 36.6 | 50.3 | 28.1 | 40.2 | 36.6 | 49.4 | 28 | 40.2 |  | 55.3 | 28.7 | 42.2 | N | - | 28 |  |  |  |  | 2024-05-21 23:45 | 32.6 | 46.4 | 26.7 | 34.9 | 32.7 | 47.2 | 26.8 | 34.8 |  | 49 | 27.3 | 36.2
2024-05-21 23:15 | 31 | 40.2 | 26.6 | 34 | 31.1 | 41.2 | 26.5 | 34.1 |  | 41.9 | 27.1 | 35.5 | N | - | 27 |  |  |  |  | 2024-05-22 | 31.4 | 42.9 | 28.8 | 33.2 | 31.3 | 44.4 | 28.7 | 33.2 |  | 45.7 | 29.3 | 34.4
2024-05-21 23:30 | 30.7 | 41.6 | 26.6 | 33.4 | 30.7 | 41.7 | 26.5 | 33.4 |  | 42.9 | 27.2 | 34.9 | N | - | 27 |  |  |  |  | 2024-05-22 00:15 | 30.4 | 46.2 | 27.2 | 31.5 | 30.3 | 47 | 27.1 | 31.4 |  | 49.7 | 27.7 | 32.6
2024-05-21 23:45 | 32.6 | 46.4 | 26.7 | 34.9 | 32.7 | 47.2 | 26.8 | 34.8 |  | 49 | 27.3 | 36.2 | N | - | 27 |  |  |  |  | 2024-05-22 00:30 | 28.5 | 35.2 | 26.9 | 29.7 | 28.5 | 35.4 | 26.9 | 29.8 |  | 36.2 | 27.4 | 30.5
2024-05-22 | 31.4 | 42.9 | 28.8 | 33.2 | 31.3 | 44.4 | 28.7 | 33.2 |  | 45.7 | 29.3 | 34.4 | N | - | 29 |  |  |  |  | 2024-05-22 00:45 | 31.6 | 44.2 | 27.8 | 33.7 | 31.6 | 44 | 27.9 | 33.8 |  | 45 | 28.4 | 35.3
2024-05-22 00:15 | 30.4 | 46.2 | 27.2 | 31.5 | 30.3 | 47 | 27.1 | 31.4 |  | 49.7 | 27.7 | 32.6 | N | - | 27 |  |  |  |  | 2024-05-22 01:00 | 33.6 | 46.6 | 27.2 | 36.1 | 33.6 | 47 | 27.2 | 36.2 |  | 48.6 | 27.8 | 37.7
2024-05-22 00:30 | 28.5 | 35.2 | 26.9 | 29.7 | 28.5 | 35.4 | 26.9 | 29.8 |  | 36.2 | 27.4 | 30.5 | N | - | 27 |  |  |  |  | 2024-05-22 01:15 | 32.3 | 41.3 | 28.9 | 34.9 | 32.3 | 40.9 | 28.8 | 35 |  | 42.3 | 29.4 | 36
2024-05-22 00:45 | 31.6 | 44.2 | 27.8 | 33.7 | 31.6 | 44 | 27.9 | 33.8 |  | 45 | 28.4 | 35.3 | N | - | 28 |  |  |  |  | 2024-05-22 01:30 | 29.2 | 37.9 | 27.6 | 30.4 | 29.3 | 38.1 | 27.6 | 30.4 |  | 40.7 | 28.1 | 31.2
2024-05-22 01:00 | 33.6 | 46.6 | 27.2 | 36.1 | 33.6 | 47 | 27.2 | 36.2 |  | 48.6 | 27.8 | 37.7 | N | - | 27 |  |  |  |  | 2024-05-22 01:45 | 33.6 | 52 | 28.8 | 35.9 | 33.7 | 53.9 | 28.7 | 35.4 |  | 54.4 | 29.2 | 37.3
2024-05-22 01:15 | 32.3 | 41.3 | 28.9 | 34.9 | 32.3 | 40.9 | 28.8 | 35 |  | 42.3 | 29.4 | 36 | N | - | 29 |  |  |  |  | 2024-05-22 02:00 | 32.9 | 43.3 | 29.9 | 35.2 | 33 | 41.9 | 29.8 | 35.2 |  | 44.9 | 30.3 | 36
2024-05-22 01:30 | 29.2 | 37.9 | 27.6 | 30.4 | 29.3 | 38.1 | 27.6 | 30.4 |  | 40.7 | 28.1 | 31.2 | N | - | 28 |  |  |  |  | 2024-05-22 02:15 | 31 | 38.4 | 28.6 | 32.5 | 31 | 38.3 | 28.6 | 32.5 |  | 39.5 | 29.1 | 33.6
2024-05-22 01:45 | 33.6 | 52 | 28.8 | 35.9 | 33.7 | 53.9 | 28.7 | 35.4 |  | 54.4 | 29.2 | 37.3 | N | - | 29 |  |  |  |  | 2024-05-22 02:30 | 34.3 | 50.2 | 29.1 | 37.3 | 34.2 | 47.7 | 29 | 37.1 |  | 52.7 | 29.6 | 38.7
2024-05-22 02:00 | 32.9 | 43.3 | 29.9 | 35.2 | 33 | 41.9 | 29.8 | 35.2 |  | 44.9 | 30.3 | 36 | N | - | 30 |  |  |  |  | 2024-05-22 02:45 | 30.5 | 45.4 | 27.6 | 32.5 | 30.4 | 42.7 | 27.6 | 32.4 |  | 47.8 | 28.1 | 33.6
2024-05-22 02:15 | 31 | 38.4 | 28.6 | 32.5 | 31 | 38.3 | 28.6 | 32.5 |  | 39.5 | 29.1 | 33.6 | N | - | 29 |  |  |  |  | 2024-05-22 03:00 | 33.4 | 42.8 | 29.8 | 35.6 | 33.4 | 43.6 | 29.8 | 35.5 |  | 44 | 30.3 | 36.6
2024-05-22 02:30 | 34.3 | 50.2 | 29.1 | 37.3 | 34.2 | 47.7 | 29 | 37.1 |  | 52.7 | 29.6 | 38.7 | N | - | 29 |  |  |  |  | 2024-05-22 03:15 | 30.5 | 35.2 | 28 | 32.8 | 30.5 | 38 | 28 | 32.8 |  | 38.1 | 28.5 | 33.2
2024-05-22 02:45 | 30.5 | 45.4 | 27.6 | 32.5 | 30.4 | 42.7 | 27.6 | 32.4 |  | 47.8 | 28.1 | 33.6 | N | - | 28 |  |  |  |  | 2024-05-22 03:30 | 30.4 | 39.9 | 27.7 | 32.5 | 30.4 | 40.4 | 27.8 | 32.6 |  | 42.7 | 28.2 | 33.9
2024-05-22 03:00 | 33.4 | 42.8 | 29.8 | 35.6 | 33.4 | 43.6 | 29.8 | 35.5 |  | 44 | 30.3 | 36.6 | N | - | 30 |  |  |  |  | 2024-05-22 03:45 | 30.9 | 43.1 | 27.3 | 33.8 | 31 | 43.5 | 27.3 | 33.8 |  | 44.1 | 27.8 | 34.8
2024-05-22 03:15 | 30.5 | 35.2 | 28 | 32.8 | 30.5 | 38 | 28 | 32.8 |  | 38.1 | 28.5 | 33.2 | N | - | 28 |  |  |  |  | 2024-05-22 04:00 | 32.6 | 44.8 | 29.4 | 34.2 | 32.6 | 45.1 | 29.3 | 34.4 |  | 46.7 | 29.9 | 35.4
2024-05-22 03:30 | 30.4 | 39.9 | 27.7 | 32.5 | 30.4 | 40.4 | 27.8 | 32.6 |  | 42.7 | 28.2 | 33.9 | N | - | 28 |  |  |  |  | 2024-05-22 04:15 | 33 | 44.4 | 29.1 | 35.4 | 32.9 | 44.2 | 29 | 35.4 |  | 47.5 | 29.5 | 37.4
2024-05-22 03:45 | 30.9 | 43.1 | 27.3 | 33.8 | 31 | 43.5 | 27.3 | 33.8 |  | 44.1 | 27.8 | 34.8 | N | - | 27 |  |  |  |  | 2024-05-22 04:30 | 52.8 | 68.4 | 32 | 56.1 | 52.6 | 69.4 | 31.4 | 56.1 |  | 71.1 | 34.2 | 60.8
2024-05-22 04:00 | 32.6 | 44.8 | 29.4 | 34.2 | 32.6 | 45.1 | 29.3 | 34.4 |  | 46.7 | 29.9 | 35.4 | N | - | 29 |  |  |  |  | 2024-05-22 04:45 | 53.6 | 65.6 | 42.6 | 57.4 | 53.5 | 67 | 41.3 | 57.5 |  | 70 | 46.3 | 61.9
2024-05-22 04:15 | 33 | 44.4 | 29.1 | 35.4 | 32.9 | 44.2 | 29 | 35.4 |  | 47.5 | 29.5 | 37.4 | N | - | 29 |  |  |  |  | 2024-05-22 05:00 | 56.1 | 71.2 | 40.7 | 60.5 | 55.9 | 65.8 | 39.1 | 61 |  | 75.7 | 44 | 63.7
2024-05-22 04:30 | 52.8 | 68.4 | 32 | 56.1 | 52.6 | 69.4 | 31.4 | 56.1 |  | 71.1 | 34.2 | 60.8 | N | - | 31 |  |  |  |  | 2024-05-22 05:15 | 56.8 | 73 | 41.7 | 60.9 | 57 | 72.3 | 38.9 | 60 |  | 77.3 | 45.3 | 65.2
2024-05-22 04:45 | 53.6 | 65.6 | 42.6 | 57.4 | 53.5 | 67 | 41.3 | 57.5 |  | 70 | 46.3 | 61.9 | N | - | 41 |  |  |  |  | 2024-05-22 05:30 | 51.2 | 67.1 | 41.1 | 52.2 | 51.9 | 71.9 | 38.2 | 53 |  | 72.6 | 44.9 | 57.2
2024-05-22 05:00 | 56.1 | 71.2 | 40.7 | 60.5 | 55.9 | 65.8 | 39.1 | 61 |  | 75.7 | 44 | 63.7 | N | - | 39 |  |  |  |  | 2024-05-22 05:45 | 50.6 | 65.3 | 38.8 | 53.5 | 50.5 | 67.9 | 36.8 | 52.2 |  | 70.7 | 42.4 | 57.5
2024-05-22 05:15 | 56.8 | 73 | 41.7 | 60.9 | 57 | 72.3 | 38.9 | 60 |  | 77.3 | 45.3 | 65.2 | N | - | 39 |  |  |  |  | 2024-05-22 06:00 | 44.6 | 61.4 | 37.1 | 47.5 | 44.7 | 59.6 | 35.7 | 48 |  | 63.8 | 41 | 52.6
2024-05-22 05:30 | 51.2 | 67.1 | 41.1 | 52.2 | 51.9 | 71.9 | 38.2 | 53 |  | 72.6 | 44.9 | 57.2 | N | - | 38 |  |  |  |  | 2024-05-22 06:15 | 48.1 | 67 | 35.5 | 49.1 | 48.1 | 71.6 | 34.4 | 48 |  | 74.5 | 38.6 | 54.7
2024-05-22 05:45 | 50.6 | 65.3 | 38.8 | 53.5 | 50.5 | 67.9 | 36.8 | 52.2 |  | 70.7 | 42.4 | 57.5 | N | - | 37 |  |  |  |  | 2024-05-22 06:30 | 46.4 | 60.2 | 39.4 | 49.9 | 46.6 | 60 | 37.5 | 50.1 |  | 63.4 | 43.8 | 55.7
2024-05-22 06:00 | 44.6 | 61.4 | 37.1 | 47.5 | 44.7 | 59.6 | 35.7 | 48 |  | 63.8 | 41 | 52.6 | N | - | 36 |  |  |  |  | 2024-05-22 06:45 | 44.6 | 58.1 | 38.3 | 47.3 | 44.5 | 58.6 | 37 | 47.5 |  | 63 | 41.5 | 52
2024-05-22 06:15 | 48.1 | 67 | 35.5 | 49.1 | 48.1 | 71.6 | 34.4 | 48 |  | 74.5 | 38.6 | 54.7 | N | - | 34 |  |  |  |  | 2024-05-22 07:00 | 44.6 | 53.9 | 36.4 | 48.9 | 44.9 | 57.7 | 35.8 | 48.2 |  | 59.6 | 37.9 | 54.8
2024-05-22 06:30 | 46.4 | 60.2 | 39.4 | 49.9 | 46.6 | 60 | 37.5 | 50.1 |  | 63.4 | 43.8 | 55.7 | N | - | 38 |  |  |  |  | 2024-05-22 07:15 | 48.3 | 59.9 | 40.3 | 51.3 | 48.4 | 61.3 | 39 | 51 |  | 64.8 | 42.8 | 56.3
2024-05-22 06:45 | 44.6 | 58.1 | 38.3 | 47.3 | 44.5 | 58.6 | 37 | 47.5 |  | 63 | 41.5 | 52 | N | - | 37 |  |  |  |  | 2024-05-22 07:30 | 49.3 | 71.2 | 38.3 | 50 | 48.8 | 68.9 | 37.8 | 49.3 |  | 77.2 | 40.9 | 54.8
2024-05-22 07:00 | 44.6 | 53.9 | 36.4 | 48.9 | 44.9 | 57.7 | 35.8 | 48.2 |  | 59.6 | 37.9 | 54.8 | D | 36 | - |  |  |  |  | 2024-05-22 07:45 | 45.5 | 55.5 | 39.1 | 48.8 | 45.7 | 56.6 | 38.4 | 48.8 |  | 61.3 | 41.6 | 53.9
2024-05-22 07:15 | 48.3 | 59.9 | 40.3 | 51.3 | 48.4 | 61.3 | 39 | 51 |  | 64.8 | 42.8 | 56.3 | D | 39 | - |  |  |  |  | 2024-05-22 08:00 | 54.8 | 70.2 | 39.3 | 57.6 | 55.5 | 71.7 | 38.9 | 53.2 |  | 75.5 | 40.7 | 64.2
2024-05-22 07:30 | 49.3 | 71.2 | 38.3 | 50 | 48.8 | 68.9 | 37.8 | 49.3 |  | 77.2 | 40.9 | 54.8 | D | 38 | - |  |  |  |  | 2024-05-22 08:15 | 54.8 | 70.1 | 40.5 | 59.3 | 55 | 72.4 | 38.8 | 58 |  | 75.2 | 43.7 | 63.6
2024-05-22 07:45 | 45.5 | 55.5 | 39.1 | 48.8 | 45.7 | 56.6 | 38.4 | 48.8 |  | 61.3 | 41.6 | 53.9 | D | 38 | - |  |  |  |  | 2024-05-22 08:30 | 57.1 | 73.4 | 42.1 | 57.6 | 56.6 | 76.1 | 40.8 | 57.6 |  | 78 | 45.4 | 62.7
2024-05-22 08:00 | 54.8 | 70.2 | 39.3 | 57.6 | 55.5 | 71.7 | 38.9 | 53.2 |  | 75.5 | 40.7 | 64.2 | D | 39 | - |  |  |  |  | 2024-05-22 08:45 | 60.2 | 73.7 | 40.4 | 65.8 | 60.4 | 75.9 | 40 | 62.6 |  | 78.6 | 42.7 | 71.5
2024-05-22 08:15 | 54.8 | 70.1 | 40.5 | 59.3 | 55 | 72.4 | 38.8 | 58 |  | 75.2 | 43.7 | 63.6 | D | 39 | - |  |  |  |  | 2024-05-22 09:00 | 54.9 | 69.4 | 40.3 | 56.7 | 54.9 | 73.6 | 40 | 56.1 |  | 75.7 | 41.8 | 63
2024-05-22 08:30 | 57.1 | 73.4 | 42.1 | 57.6 | 56.6 | 76.1 | 40.8 | 57.6 |  | 78 | 45.4 | 62.7 | D | 41 | - |  |  |  |  | 2024-05-22 09:15 | 44.7 | 56.4 | 39.9 | 47.3 | 44.8 | 61.4 | 39.6 | 47.4 |  | 61.4 | 41.4 | 52.2
2024-05-22 08:45 | 60.2 | 73.7 | 40.4 | 65.8 | 60.4 | 75.9 | 40 | 62.6 |  | 78.6 | 42.7 | 71.5 | D | 40 | - |  |  |  |  | 2024-05-22 09:30 | 49.9 | 68 | 41.6 | 50.8 | 50.6 | 70.4 | 41 | 49.9 |  | 72 | 43.5 | 55.9
2024-05-22 09:00 | 54.9 | 69.4 | 40.3 | 56.7 | 54.9 | 73.6 | 40 | 56.1 |  | 75.7 | 41.8 | 63 | D | 40 | - |  |  |  |  | 2024-05-22 09:45 | 48.2 | 60 | 42 | 51.5 | 48.8 | 65.1 | 41 | 52.2 |  | 67.4 | 44.5 | 57.4
2024-05-22 09:15 | 44.7 | 56.4 | 39.9 | 47.3 | 44.8 | 61.4 | 39.6 | 47.4 |  | 61.4 | 41.4 | 52.2 | D | 40 | - |  |  |  |  | 2024-05-22 10:00 | 48.3 | 57.8 | 41.5 | 51.3 | 48.1 | 59.8 | 40.4 | 52.3 |  | 63.2 | 43.5 | 57.3
2024-05-22 09:30 | 49.9 | 68 | 41.6 | 50.8 | 50.6 | 70.4 | 41 | 49.9 |  | 72 | 43.5 | 55.9 | D | 41 | - |  |  |  |  | 2024-05-22 10:15 | 46.2 | 55.3 | 41.8 | 49 | 46.3 | 59.8 | 40.9 | 49.2 |  | 61.2 | 43.9 | 52.8
2024-05-22 09:45 | 48.2 | 60 | 42 | 51.5 | 48.8 | 65.1 | 41 | 52.2 |  | 67.4 | 44.5 | 57.4 | D | 41 | - |  |  |  |  | 2024-05-22 10:30 | 51.4 | 71.4 | 41.9 | 52.7 | 51.4 | 75.1 | 41.1 | 53.3 |  | 77.6 | 44.1 | 57
2024-05-22 10:00 | 48.3 | 57.8 | 41.5 | 51.3 | 48.1 | 59.8 | 40.4 | 52.3 |  | 63.2 | 43.5 | 57.3 | D | 40 | - |  |  |  |  | 2024-05-22 10:45 | 49 | 66.6 | 42.6 | 49.5 | 49 | 67.5 | 41.7 | 49.6 |  | 71.9 | 44.7 | 51.9
2024-05-22 10:15 | 46.2 | 55.3 | 41.8 | 49 | 46.3 | 59.8 | 40.9 | 49.2 |  | 61.2 | 43.9 | 52.8 | D | 41 | - |  |  |  |  | 2024-05-22 11:00 | 46.6 | 65.9 | 41.3 | 47.5 | 45.7 | 60 | 41.1 | 47.7 |  | 71.9 | 42.7 | 50.2
2024-05-22 10:30 | 51.4 | 71.4 | 41.9 | 52.7 | 51.4 | 75.1 | 41.1 | 53.3 |  | 77.6 | 44.1 | 57 | D | 41 | - |  |  |  |  | 2024-05-22 11:15 | 46.7 | 70.1 | 41.2 | 47.5 | 46.5 | 70.1 | 41 | 47.5 |  | 75.1 | 42.5 | 50
2024-05-22 10:45 | 49 | 66.6 | 42.6 | 49.5 | 49 | 67.5 | 41.7 | 49.6 |  | 71.9 | 44.7 | 51.9 | D | 42 | - |  |  |  |  | 2024-05-22 11:30 | 47.4 | 64 | 41.9 | 49 | 47.3 | 63.2 | 41.1 | 49.2 |  | 68.7 | 44.3 | 52.5
2024-05-22 11:00 | 46.6 | 65.9 | 41.3 | 47.5 | 45.7 | 60 | 41.1 | 47.7 |  | 71.9 | 42.7 | 50.2 | D | 41 | - |  |  |  |  | 2024-05-22 11:45 | 45.6 | 53.8 | 41.7 | 48.4 | 45.6 | 55.3 | 40.9 | 48.5 |  | 58.7 | 43.3 | 52.3
2024-05-22 11:15 | 46.7 | 70.1 | 41.2 | 47.5 | 46.5 | 70.1 | 41 | 47.5 |  | 75.1 | 42.5 | 50 | D | 41 | - |  |  |  |  | 2024-05-22 12:00 | 50.5 | 69.8 | 42.2 | 49.1 | 50.2 | 70.7 | 41.4 | 49.8 |  | 75.4 | 44.1 | 53.6
2024-05-22 11:30 | 47.4 | 64 | 41.9 | 49 | 47.3 | 63.2 | 41.1 | 49.2 |  | 68.7 | 44.3 | 52.5 | D | 41 | - |  |  |  |  | 2024-05-22 12:15 | 44.7 | 55.3 | 40.8 | 47.2 | 44.7 | 58.8 | 40.1 | 47.4 |  | 60.6 | 42.7 | 50.7
2024-05-22 11:45 | 45.6 | 53.8 | 41.7 | 48.4 | 45.6 | 55.3 | 40.9 | 48.5 |  | 58.7 | 43.3 | 52.3 | D | 41 | - |  |  |  |  | 2024-05-22 12:30 | 46.4 | 58.4 | 41.9 | 48.9 | 46.9 | 65.2 | 41.7 | 49.3 |  | 66.9 | 43.4 | 52.8
2024-05-22 12:00 | 50.5 | 69.8 | 42.2 | 49.1 | 50.2 | 70.7 | 41.4 | 49.8 |  | 75.4 | 44.1 | 53.6 | D | 41 | - |  |  |  |  | 2024-05-22 12:45 | 44.9 | 52.9 | 40.8 | 47 | 44.9 | 54.6 | 40.7 | 47.3 |  | 57 | 41.7 | 50.4
2024-05-22 12:15 | 44.7 | 55.3 | 40.8 | 47.2 | 44.7 | 58.8 | 40.1 | 47.4 |  | 60.6 | 42.7 | 50.7 | D | 40 | - |  |  |  |  | 2024-05-22 13:00 | 49.9 | 62.2 | 41 | 54.9 | 49.6 | 59.5 | 40.7 | 54.8 |  | 66.5 | 42.1 | 55.4
2024-05-22 12:30 | 46.4 | 58.4 | 41.9 | 48.9 | 46.9 | 65.2 | 41.7 | 49.3 |  | 66.9 | 43.4 | 52.8 | D | 42 | - |  |  |  |  | 2024-05-22 13:15 | 46.8 | 59.7 | 42.6 | 48.9 | 46.8 | 62.8 | 42.4 | 49.1 |  | 63.1 | 43.3 | 51.8
2024-05-22 12:45 | 44.9 | 52.9 | 40.8 | 47 | 44.9 | 54.6 | 40.7 | 47.3 |  | 57 | 41.7 | 50.4 | D | 41 | - |  |  |  |  | 2024-05-22 13:30 | 48 | 58.9 | 43.8 | 50 | 48.1 | 62.6 | 43.3 | 50.4 |  | 63.2 | 45.2 | 53.6
2024-05-22 13:00 | 49.9 | 62.2 | 41 | 54.9 | 49.6 | 59.5 | 40.7 | 54.8 |  | 66.5 | 42.1 | 55.4 | D | 41 | - |  |  |  |  | 2024-05-22 13:45 | 47 | 53.8 | 43.7 | 49.2 | 47 | 53.9 | 43.3 | 49.6 |  | 56.1 | 44.8 | 52.4
2024-05-22 13:15 | 46.8 | 59.7 | 42.6 | 48.9 | 46.8 | 62.8 | 42.4 | 49.1 |  | 63.1 | 43.3 | 51.8 | D | 42 | - |  |  |  |  | 2024-05-22 14:00 | 48.5 | 67 | 42.9 | 50.8 | 48.4 | 67.1 | 42.6 | 50.3 |  | 71.1 | 44 | 54.3
2024-05-22 13:30 | 48 | 58.9 | 43.8 | 50 | 48.1 | 62.6 | 43.3 | 50.4 |  | 63.2 | 45.2 | 53.6 | D | 43 | - |  |  |  |  | 2024-05-22 14:15 | 50.8 | 66.5 | 43.5 | 53.7 | 51.1 | 67.4 | 43.3 | 53.5 |  | 71.9 | 44.7 | 58.3
2024-05-22 13:45 | 47 | 53.8 | 43.7 | 49.2 | 47 | 53.9 | 43.3 | 49.6 |  | 56.1 | 44.8 | 52.4 | D | 43 | - |  |  |  |  | 2024-05-22 14:30 | 47.2 | 64.4 | 41.6 | 49.1 | 47.2 | 65.9 | 41.4 | 49.2 |  | 69 | 43.5 | 52
2024-05-22 14:00 | 48.5 | 67 | 42.9 | 50.8 | 48.4 | 67.1 | 42.6 | 50.3 |  | 71.1 | 44 | 54.3 | D | 43 | - |  |  |  |  | 2024-05-22 14:45 | 46 | 59.5 | 42.1 | 47.7 | 46.2 | 63 | 41.8 | 47.7 |  | 64.6 | 43.4 | 49.8
2024-05-22 14:15 | 50.8 | 66.5 | 43.5 | 53.7 | 51.1 | 67.4 | 43.3 | 53.5 |  | 71.9 | 44.7 | 58.3 | D | 43 | - |  |  |  |  | 2024-05-22 15:00 | 46.2 | 56 | 41.8 | 48.6 | 46.2 | 58.1 | 41.3 | 49 |  | 61.2 | 42.8 | 53.6
2024-05-22 14:30 | 47.2 | 64.4 | 41.6 | 49.1 | 47.2 | 65.9 | 41.4 | 49.2 |  | 69 | 43.5 | 52 | D | 41 | - |  |  |  |  | 2024-05-22 15:15 | 45.6 | 55.2 | 41.6 | 48 | 45.4 | 54.2 | 41.3 | 48 |  | 56.7 | 42.7 | 50.7
2024-05-22 14:45 | 46 | 59.5 | 42.1 | 47.7 | 46.2 | 63 | 41.8 | 47.7 |  | 64.6 | 43.4 | 49.8 | D | 42 | - |  |  |  |  | 2024-05-22 15:30 | 46.6 | 62.8 | 42.2 | 48.7 | 46.8 | 67 | 42 | 48.7 |  | 67.3 | 43.1 | 51.1
2024-05-22 15:00 | 46.2 | 56 | 41.8 | 48.6 | 46.2 | 58.1 | 41.3 | 49 |  | 61.2 | 42.8 | 53.6 | D | 41 | - |  |  |  |  | 2024-05-22 15:45 | 48.2 | 62.8 | 40.8 | 51 | 48.6 | 65.2 | 40.5 | 51.2 |  | 69.3 | 42.2 | 55.5
2024-05-22 15:15 | 45.6 | 55.2 | 41.6 | 48 | 45.4 | 54.2 | 41.3 | 48 |  | 56.7 | 42.7 | 50.7 | D | 41 | - |  |  |  |  | 2024-05-22 16:00 | 48.3 | 64.8 | 41.2 | 51.6 | 48 | 60 | 41 | 51.2 |  | 68.8 | 42.5 | 54.8
2024-05-22 15:30 | 46.6 | 62.8 | 42.2 | 48.7 | 46.8 | 67 | 42 | 48.7 |  | 67.3 | 43.1 | 51.1 | D | 42 | - |  |  |  |  | 2024-05-22 16:15 | 46.8 | 57.1 | 42.3 | 49.6 | 46.7 | 57.3 | 42.1 | 49.4 |  | 61.8 | 43.4 | 52
2024-05-22 15:45 | 48.2 | 62.8 | 40.8 | 51 | 48.6 | 65.2 | 40.5 | 51.2 |  | 69.3 | 42.2 | 55.5 | D | 41 | - |  |  |  |  | 2024-05-22 16:30 | 49.8 | 64.7 | 43 | 51.9 | 49.9 | 67.6 | 42.8 | 51.8 |  | 69.3 | 44.1 | 55.3
2024-05-22 16:00 | 48.3 | 64.8 | 41.2 | 51.6 | 48 | 60 | 41 | 51.2 |  | 68.8 | 42.5 | 54.8 | D | 41 | - |  |  |  |  | 2024-05-22 16:45 | 45.8 | 54.7 | 41.8 | 48.4 | 46 | 61.9 | 41.6 | 48.7 |  | 62.1 | 43 | 50.6
2024-05-22 16:15 | 46.8 | 57.1 | 42.3 | 49.6 | 46.7 | 57.3 | 42.1 | 49.4 |  | 61.8 | 43.4 | 52 | D | 42 | - |  |  |  |  | 2024-05-22 17:00 | 50.8 | 75.5 | 40.8 | 48.3 | 53.1 | 78.8 | 40.3 | 48.3 |  | 80.2 | 42.2 | 52
2024-05-22 16:30 | 49.8 | 64.7 | 43 | 51.9 | 49.9 | 67.6 | 42.8 | 51.8 |  | 69.3 | 44.1 | 55.3 | D | 43 | - |  |  |  |  | 2024-05-22 17:15 | 45.7 | 56.2 | 40.5 | 49 | 45.8 | 59.9 | 40.3 | 48.7 |  | 63.2 | 41.7 | 52.3
2024-05-22 16:45 | 45.8 | 54.7 | 41.8 | 48.4 | 46 | 61.9 | 41.6 | 48.7 |  | 62.1 | 43 | 50.6 | D | 42 | - |  |  |  |  | 2024-05-22 17:30 | 50.1 | 62.5 | 39.2 | 54.7 | 50.1 | 63.3 | 39.1 | 53.9 |  | 65 | 40.6 | 58.3
2024-05-22 17:00 | 50.8 | 75.5 | 40.8 | 48.3 | 53.1 | 78.8 | 40.3 | 48.3 |  | 80.2 | 42.2 | 52 | D | 40 | - |  |  |  |  | 2024-05-22 17:45 | 47.6 | 64.9 | 39.6 | 47.7 | 48 | 67.4 | 39.2 | 47.2 |  | 67.8 | 40.9 | 50.8
2024-05-22 17:15 | 45.7 | 56.2 | 40.5 | 49 | 45.8 | 59.9 | 40.3 | 48.7 |  | 63.2 | 41.7 | 52.3 | D | 40 | - |  |  |  |  | 2024-05-22 18:00 | 50.3 | 73.1 | 38.6 | 47.6 | 46.8 | 68.8 | 38.4 | 47.4 |  | 80.3 | 39.9 | 51
2024-05-22 17:30 | 50.1 | 62.5 | 39.2 | 54.7 | 50.1 | 63.3 | 39.1 | 53.9 |  | 65 | 40.6 | 58.3 | D | 39 | - |  |  |  |  | 2024-05-22 18:15 | 44.8 | 61.9 | 37.8 | 45.7 | 45 | 63.4 | 37.3 | 45.7 |  | 65.4 | 39.3 | 50
2024-05-22 17:45 | 47.6 | 64.9 | 39.6 | 47.7 | 48 | 67.4 | 39.2 | 47.2 |  | 67.8 | 40.9 | 50.8 | D | 39 | - |  |  |  |  | 2024-05-22 18:30 | 42.6 | 62 | 36.8 | 44.5 | 42.7 | 62.5 | 36.6 | 43.7 |  | 65.5 | 37.9 | 47.7
2024-05-22 18:00 | 50.3 | 73.1 | 38.6 | 47.6 | 46.8 | 68.8 | 38.4 | 47.4 |  | 80.3 | 39.9 | 51 | D | 38 | - |  |  |  |  | 2024-05-22 18:45 | 43.2 | 54.4 | 36.5 | 46.1 | 43.2 | 55.6 | 36.2 | 46.2 |  | 58.7 | 37.7 | 49.7
2024-05-22 18:15 | 44.8 | 61.9 | 37.8 | 45.7 | 45 | 63.4 | 37.3 | 45.7 |  | 65.4 | 39.3 | 50 | D | 37 | - |  |  |  |  | 2024-05-22 19:00 | 43.8 | 59.8 | 37.5 | 45.9 | 43.7 | 59.4 | 37.4 | 45.9 |  | 62.6 | 38.6 | 48.6
2024-05-22 18:30 | 42.6 | 62 | 36.8 | 44.5 | 42.7 | 62.5 | 36.6 | 43.7 |  | 65.5 | 37.9 | 47.7 | D | 37 | - |  |  |  |  | 2024-05-22 19:15 | 42.4 | 52.1 | 37.1 | 45.1 | 42.6 | 59.1 | 36.7 | 45.2 |  | 59.4 | 38.5 | 47.4
2024-05-22 18:45 | 43.2 | 54.4 | 36.5 | 46.1 | 43.2 | 55.6 | 36.2 | 46.2 |  | 58.7 | 37.7 | 49.7 | D | 36 | - |  |  |  |  | 2024-05-22 19:30 | 46.3 | 60.9 | 36.5 | 49.6 | 46.6 | 64.2 | 36.2 | 47.4 |  | 65.5 | 38.4 | 55
2024-05-22 19:00 | 43.8 | 59.8 | 37.5 | 45.9 | 43.7 | 59.4 | 37.4 | 45.9 |  | 62.6 | 38.6 | 48.6 | D | 37 | - |  |  |  |  | 2024-05-22 19:45 | 46 | 57.5 | 36.1 | 50.1 | 45.8 | 59.8 | 35 | 49.8 |  | 62.3 | 38.7 | 55.3
2024-05-22 19:15 | 42.4 | 52.1 | 37.1 | 45.1 | 42.6 | 59.1 | 36.7 | 45.2 |  | 59.4 | 38.5 | 47.4 | D | 37 | - |  |  |  |  | 2024-05-22 20:00 | 47.5 | 61.3 | 35.3 | 52.3 | 48 | 64 | 34.7 | 51.8 |  | 65.2 | 37.8 | 57.2
2024-05-22 19:30 | 46.3 | 60.9 | 36.5 | 49.6 | 46.6 | 64.2 | 36.2 | 47.4 |  | 65.5 | 38.4 | 55 | D | 36 | - |  |  |  |  | 2024-05-22 20:15 | 51 | 70.1 | 34.7 | 52.5 | 51.7 | 73.2 | 33.8 | 51.6 |  | 75.1 | 37.2 | 57.2
2024-05-22 19:45 | 46 | 57.5 | 36.1 | 50.1 | 45.8 | 59.8 | 35 | 49.8 |  | 62.3 | 38.7 | 55.3 | D | 35 | - |  |  |  |  | 2024-05-22 20:30 | 47.8 | 61.3 | 34 | 52.7 | 47.9 | 64.2 | 33.4 | 52.2 |  | 66.1 | 36.3 | 57.5
2024-05-22 20:00 | 47.5 | 61.3 | 35.3 | 52.3 | 48 | 64 | 34.7 | 51.8 |  | 65.2 | 37.8 | 57.2 | D | 35 | - |  |  |  |  | 2024-05-22 20:45 | 50 | 64.1 | 36.5 | 53.6 | 49.8 | 64.3 | 35.4 | 53.3 |  | 67 | 39.7 | 58.3
2024-05-22 20:15 | 51 | 70.1 | 34.7 | 52.5 | 51.7 | 73.2 | 33.8 | 51.6 |  | 75.1 | 37.2 | 57.2 | D | 34 | - |  |  |  |  | 2024-05-22 21:00 | 50.1 | 67.7 | 33.6 | 48 | 50.4 | 71.5 | 33.1 | 47.6 |  | 73 | 35.6 | 52.3
2024-05-22 20:30 | 47.8 | 61.3 | 34 | 52.7 | 47.9 | 64.2 | 33.4 | 52.2 |  | 66.1 | 36.3 | 57.5 | D | 33 | - |  |  |  |  | 2024-05-22 21:15 | 42.5 | 63.4 | 32.7 | 42.1 | 42.1 | 61.2 | 32.5 | 42.3 |  | 66.1 | 34.1 | 45.7
2024-05-22 20:45 | 50 | 64.1 | 36.5 | 53.6 | 49.8 | 64.3 | 35.4 | 53.3 |  | 67 | 39.7 | 58.3 | D | 35 | - |  |  |  |  | 2024-05-22 21:30 | 48 | 74.6 | 30.2 | 38.8 | 46.2 | 75 | 30.2 | 38.7 |  | 81.5 | 30.9 | 41.9
2024-05-22 21:00 | 50.1 | 67.7 | 33.6 | 48 | 50.4 | 71.5 | 33.1 | 47.6 |  | 73 | 35.6 | 52.3 | D | 33 | - |  |  |  |  | 2024-05-22 21:45 | 36.8 | 52.2 | 31.5 | 39.2 | 36.6 | 50.7 | 31.4 | 39.1 |  | 58.5 | 32 | 40.9
2024-05-22 21:15 | 42.5 | 63.4 | 32.7 | 42.1 | 42.1 | 61.2 | 32.5 | 42.3 |  | 66.1 | 34.1 | 45.7 | D | 33 | - |  |  |  |  | 2024-05-22 22:00 | 36.4 | 48.1 | 32.4 | 39 | 36.5 | 49.9 | 32.3 | 38.8 |  | 50.7 | 32.9 | 40.3
2024-05-22 21:30 | 48 | 74.6 | 30.2 | 38.8 | 46.2 | 75 | 30.2 | 38.7 |  | 81.5 | 30.9 | 41.9 | D | 30 | - |  |  |  |  | 2024-05-22 22:15 | 36.3 | 50 | 30.7 | 39.4 | 36.3 | 49.7 | 30.6 | 39.4 |  | 51 | 31.2 | 41
2024-05-22 21:45 | 36.8 | 52.2 | 31.5 | 39.2 | 36.6 | 50.7 | 31.4 | 39.1 |  | 58.5 | 32 | 40.9 | D | 31 | - |  |  |  |  | 2024-05-22 22:30 | 34.4 | 43.8 | 31.4 | 36.3 | 34.4 | 43.5 | 31.4 | 36.4 |  | 44.9 | 32 | 37.4
2024-05-22 22:00 | 36.4 | 48.1 | 32.4 | 39 | 36.5 | 49.9 | 32.3 | 38.8 |  | 50.7 | 32.9 | 40.3 | D | 32 | - |  |  |  |  | 2024-05-22 22:45 | 35.1 | 45.8 | 31.2 | 37.7 | 35.1 | 44.1 | 31.2 | 37.6 |  | 49.1 | 31.7 | 38.9
2024-05-22 22:15 | 36.3 | 50 | 30.7 | 39.4 | 36.3 | 49.7 | 30.6 | 39.4 |  | 51 | 31.2 | 41 | D | 31 | - |  |  |  |  | 2024-05-22 23:00 | 32.6 | 41.3 | 29.2 | 34.9 | 32.6 | 40.1 | 29.1 | 34.9 |  | 43.9 | 29.7 | 36.1
2024-05-22 22:30 | 34.4 | 43.8 | 31.4 | 36.3 | 34.4 | 43.5 | 31.4 | 36.4 |  | 44.9 | 32 | 37.4 | D | 31 | - |  |  |  |  | 2024-05-22 23:15 | 32.1 | 47.8 | 28.9 | 33.4 | 32.2 | 49.3 | 28.9 | 33.5 |  | 49.8 | 29.4 | 34.6
2024-05-22 22:45 | 35.1 | 45.8 | 31.2 | 37.7 | 35.1 | 44.1 | 31.2 | 37.6 |  | 49.1 | 31.7 | 38.9 | D | 31 | - |  |  |  |  | 2024-05-22 23:30 | 32.7 | 43 | 29 | 35.6 | 32.7 | 43.2 | 28.9 | 35.5 |  | 47.1 | 29.5 | 36.7
2024-05-22 23:00 | 32.6 | 41.3 | 29.2 | 34.9 | 32.6 | 40.1 | 29.1 | 34.9 |  | 43.9 | 29.7 | 36.1 | N | - | 29 |  |  |  |  | 2024-05-22 23:45 | 46.1 | 60.1 | 29.4 | 49.3 | 46.1 | 60.2 | 29.4 | 49.4 |  | 61.1 | 29.9 | 49.8
2024-05-22 23:15 | 32.1 | 47.8 | 28.9 | 33.4 | 32.2 | 49.3 | 28.9 | 33.5 |  | 49.8 | 29.4 | 34.6 | N | - | 29 |  |  |  |  | 2024-05-23 | 44.7 | 51.5 | 38.3 | 48 | 44.8 | 52.5 | 38.2 | 48.1 |  | 56 | 39.2 | 48.7
2024-05-22 23:30 | 32.7 | 43 | 29 | 35.6 | 32.7 | 43.2 | 28.9 | 35.5 |  | 47.1 | 29.5 | 36.7 | N | - | 29 |  |  |  |  | 2024-05-23 00:15 | 42.6 | 48.1 | 40.1 | 44.2 | 42.6 | 47.8 | 39.9 | 44.3 |  | 50.4 | 41 | 45.1
2024-05-22 23:45 | 46.1 | 60.1 | 29.4 | 49.3 | 46.1 | 60.2 | 29.4 | 49.4 |  | 61.1 | 29.9 | 49.8 | N | - | 29 |  |  |  |  | 2024-05-23 00:30 | 39.7 | 47.2 | 35.1 | 41.9 | 39.7 | 47.2 | 35 | 41.9 |  | 49.1 | 36.1 | 42.8
2024-05-23 | 44.7 | 51.5 | 38.3 | 48 | 44.8 | 52.5 | 38.2 | 48.1 |  | 56 | 39.2 | 48.7 | N | - | 38 |  |  |  |  | 2024-05-23 00:45 | 33.2 | 41.1 | 30.7 | 35.3 | 33.2 | 41.8 | 30.6 | 35.3 |  | 43.9 | 31.7 | 36.9
2024-05-23 00:15 | 42.6 | 48.1 | 40.1 | 44.2 | 42.6 | 47.8 | 39.9 | 44.3 |  | 50.4 | 41 | 45.1 | N | - | 40 |  |  |  |  | 2024-05-23 01:00 | 34.4 | 50.8 | 28.6 | 37.1 | 34.4 | 51 | 28.5 | 37.1 |  | 52.4 | 29.5 | 38.9
2024-05-23 00:30 | 39.7 | 47.2 | 35.1 | 41.9 | 39.7 | 47.2 | 35 | 41.9 |  | 49.1 | 36.1 | 42.8 | N | - | 35 |  |  |  |  | 2024-05-23 01:15 | 33.1 | 46.6 | 27.5 | 37.2 | 33 | 47.5 | 27.4 | 37 |  | 47.7 | 28.3 | 38.4
2024-05-23 00:45 | 33.2 | 41.1 | 30.7 | 35.3 | 33.2 | 41.8 | 30.6 | 35.3 |  | 43.9 | 31.7 | 36.9 | N | - | 31 |  |  |  |  | 2024-05-23 01:30 | 32 | 43.9 | 27.1 | 35.2 | 32 | 44.7 | 27.1 | 35.1 |  | 46.4 | 27.9 | 36.8
2024-05-23 01:00 | 34.4 | 50.8 | 28.6 | 37.1 | 34.4 | 51 | 28.5 | 37.1 |  | 52.4 | 29.5 | 38.9 | N | - | 29 |  |  |  |  | 2024-05-23 01:45 | 31.2 | 43.5 | 26.9 | 33.4 | 31.2 | 44.3 | 26.8 | 33.4 |  | 45.8 | 27.5 | 35
2024-05-23 01:15 | 33.1 | 46.6 | 27.5 | 37.2 | 33 | 47.5 | 27.4 | 37 |  | 47.7 | 28.3 | 38.4 | N | - | 27 |  |  |  |  | 2024-05-23 02:00 | 30.5 | 42.4 | 26.7 | 32.6 | 30.5 | 43.1 | 26.6 | 32.4 |  | 43.6 | 27.3 | 33.6
2024-05-23 01:30 | 32 | 43.9 | 27.1 | 35.2 | 32 | 44.7 | 27.1 | 35.1 |  | 46.4 | 27.9 | 36.8 | N | - | 27 |  |  |  |  | 2024-05-23 02:15 | 30.8 | 41 | 27 | 33.1 | 30.8 | 42.7 | 27 | 33.2 |  | 43 | 27.6 | 34.1
2024-05-23 01:45 | 31.2 | 43.5 | 26.9 | 33.4 | 31.2 | 44.3 | 26.8 | 33.4 |  | 45.8 | 27.5 | 35 | N | - | 27 |  |  |  |  | 2024-05-23 02:30 | 32.9 | 42.5 | 26.9 | 37 | 32.9 | 43.6 | 26.8 | 37 |  | 44.1 | 27.4 | 37.7
2024-05-23 02:00 | 30.5 | 42.4 | 26.7 | 32.6 | 30.5 | 43.1 | 26.6 | 32.4 |  | 43.6 | 27.3 | 33.6 | N | - | 27 |  |  |  |  | 2024-05-23 02:45 | 36.7 | 45.6 | 32.3 | 39.3 | 36.7 | 45.7 | 32.3 | 39.3 |  | 47.1 | 32.7 | 40.1
2024-05-23 02:15 | 30.8 | 41 | 27 | 33.1 | 30.8 | 42.7 | 27 | 33.2 |  | 43 | 27.6 | 34.1 | N | - | 27 |  |  |  |  | 2024-05-23 03:00 | 36.3 | 47.9 | 31.4 | 39.2 | 36.3 | 47.7 | 31.4 | 39.2 |  | 48.4 | 31.8 | 39.9
2024-05-23 02:30 | 32.9 | 42.5 | 26.9 | 37 | 32.9 | 43.6 | 26.8 | 37 |  | 44.1 | 27.4 | 37.7 | N | - | 27 |  |  |  |  | 2024-05-23 03:15 | 37.3 | 45.8 | 32.4 | 40.2 | 37.3 | 45.8 | 32.4 | 40.1 |  | 48.1 | 33 | 41
2024-05-23 02:45 | 36.7 | 45.6 | 32.3 | 39.3 | 36.7 | 45.7 | 32.3 | 39.3 |  | 47.1 | 32.7 | 40.1 | N | - | 32 |  |  |  |  | 2024-05-23 03:30 | 38.5 | 52.4 | 29.2 | 41.7 | 38.5 | 52.1 | 29.1 | 41.6 |  | 54.6 | 29.7 | 42.8
2024-05-23 03:00 | 36.3 | 47.9 | 31.4 | 39.2 | 36.3 | 47.7 | 31.4 | 39.2 |  | 48.4 | 31.8 | 39.9 | N | - | 31 |  |  |  |  | 2024-05-23 03:45 | 32 | 41.1 | 26.6 | 35.5 | 32 | 41.4 | 26.6 | 35.4 |  | 42 | 27 | 36.9
2024-05-23 03:15 | 37.3 | 45.8 | 32.4 | 40.2 | 37.3 | 45.8 | 32.4 | 40.1 |  | 48.1 | 33 | 41 | N | - | 32 |  |  |  |  | 2024-05-23 04:00 | 28.4 | 35.4 | 25.5 | 30.4 | 28.4 | 35.5 | 25.5 | 30.6 |  | 35.8 | 25.9 | 31.1
2024-05-23 03:30 | 38.5 | 52.4 | 29.2 | 41.7 | 38.5 | 52.1 | 29.1 | 41.6 |  | 54.6 | 29.7 | 42.8 | N | - | 29 |  |  |  |  | 2024-05-23 04:15 | 34.7 | 45 | 26.3 | 38.4 | 34.8 | 45.2 | 26.2 | 38.4 |  | 47.7 | 26.9 | 40
2024-05-23 03:45 | 32 | 41.1 | 26.6 | 35.5 | 32 | 41.4 | 26.6 | 35.4 |  | 42 | 27 | 36.9 | N | - | 27 |  |  |  |  | 2024-05-23 04:30 | 48.2 | 62.3 | 29.3 | 52.4 | 48.1 | 64.6 | 29.2 | 52 |  | 64.9 | 30 | 56.7
2024-05-23 04:00 | 28.4 | 35.4 | 25.5 | 30.4 | 28.4 | 35.5 | 25.5 | 30.6 |  | 35.8 | 25.9 | 31.1 | N | - | 26 |  |  |  |  | 2024-05-23 04:45 | 52.9 | 70.9 | 43.2 | 55 | 53 | 72.5 | 41.6 | 55.2 |  | 75.6 | 46.7 | 59.4
2024-05-23 04:15 | 34.7 | 45 | 26.3 | 38.4 | 34.8 | 45.2 | 26.2 | 38.4 |  | 47.7 | 26.9 | 40 | N | - | 26 |  |  |  |  | 2024-05-23 05:00 | 50.5 | 62.6 | 39.1 | 54.6 | 50.6 | 62.7 | 37.3 | 54.9 |  | 65.9 | 42.6 | 59.1
2024-05-23 04:30 | 48.2 | 62.3 | 29.3 | 52.4 | 48.1 | 64.6 | 29.2 | 52 |  | 64.9 | 30 | 56.7 | N | - | 29 |  |  |  |  | 2024-05-23 05:15 | 54.7 | 63.9 | 42.7 | 59.6 | 54.8 | 68.1 | 40.4 | 59.7 |  | 68.1 | 46.6 | 63.5
2024-05-23 04:45 | 52.9 | 70.9 | 43.2 | 55 | 53 | 72.5 | 41.6 | 55.2 |  | 75.6 | 46.7 | 59.4 | N | - | 42 |  |  |  |  | 2024-05-23 05:30 | 58 | 68.2 | 40.2 | 63.3 | 57.9 | 71.1 | 38.5 | 62.9 |  | 72.3 | 44.4 | 68.4
2024-05-23 05:00 | 50.5 | 62.6 | 39.1 | 54.6 | 50.6 | 62.7 | 37.3 | 54.9 |  | 65.9 | 42.6 | 59.1 | N | - | 37 |  |  |  |  | 2024-05-23 05:45 | 47.1 | 56.9 | 41.6 | 49.9 | 47.3 | 57.8 | 39.4 | 50.3 |  | 60.9 | 44.6 | 54.6
2024-05-23 05:15 | 54.7 | 63.9 | 42.7 | 59.6 | 54.8 | 68.1 | 40.4 | 59.7 |  | 68.1 | 46.6 | 63.5 | N | - | 40 |  |  |  |  | 2024-05-23 06:00 | 53.7 | 70.1 | 40 | 56.1 | 53.4 | 72 | 38.4 | 55.9 |  | 74.1 | 43.6 | 61
2024-05-23 05:30 | 58 | 68.2 | 40.2 | 63.3 | 57.9 | 71.1 | 38.5 | 62.9 |  | 72.3 | 44.4 | 68.4 | N | - | 39 |  |  |  |  | 2024-05-23 06:15 | 50.1 | 59.5 | 38.6 | 55 | 50 | 63.1 | 37.3 | 53.7 |  | 64.4 | 41.4 | 60.4
2024-05-23 05:45 | 47.1 | 56.9 | 41.6 | 49.9 | 47.3 | 57.8 | 39.4 | 50.3 |  | 60.9 | 44.6 | 54.6 | N | - | 39 |  |  |  |  | 2024-05-23 06:30 | 50.5 | 65.3 | 39.7 | 53.4 | 49.7 | 64.9 | 38.8 | 53.2 |  | 69.5 | 42.5 | 58.4
2024-05-23 06:00 | 53.7 | 70.1 | 40 | 56.1 | 53.4 | 72 | 38.4 | 55.9 |  | 74.1 | 43.6 | 61 | N | - | 38 |  |  |  |  | 2024-05-23 06:45 | 50.3 | 67.5 | 41.6 | 50.9 | 50.8 | 71.6 | 40.3 | 51.5 |  | 72.8 | 44.1 | 56.7
2024-05-23 06:15 | 50.1 | 59.5 | 38.6 | 55 | 50 | 63.1 | 37.3 | 53.7 |  | 64.4 | 41.4 | 60.4 | N | - | 37 |  |  |  |  | 2024-05-23 07:00 | 44.4 | 55.2 | 39.9 | 47.2 | 44.3 | 53.4 | 39.7 | 46.9 |  | 58.2 | 41.1 | 50.7
2024-05-23 06:30 | 50.5 | 65.3 | 39.7 | 53.4 | 49.7 | 64.9 | 38.8 | 53.2 |  | 69.5 | 42.5 | 58.4 | N | - | 39 |  |  |  |  | 2024-05-23 07:15 | 45.9 | 59.4 | 40.9 | 48.2 | 45.7 | 62.3 | 39.9 | 47.9 |  | 65 | 43.5 | 52.1
2024-05-23 06:45 | 50.3 | 67.5 | 41.6 | 50.9 | 50.8 | 71.6 | 40.3 | 51.5 |  | 72.8 | 44.1 | 56.7 | N | - | 40 |  |  |  |  | 2024-05-23 07:30 | 46.8 | 57.7 | 42.6 | 49.1 | 46.8 | 56.6 | 41.5 | 49.8 |  | 60.3 | 45 | 52.3
2024-05-23 07:00 | 44.4 | 55.2 | 39.9 | 47.2 | 44.3 | 53.4 | 39.7 | 46.9 |  | 58.2 | 41.1 | 50.7 | D | 40 | - |  |  |  |  | 2024-05-23 07:45 | 51.6 | 68.7 | 43.1 | 50.3 | 51.8 | 73 | 42.3 | 50.4 |  | 75.1 | 45.4 | 56.3
2024-05-23 07:15 | 45.9 | 59.4 | 40.9 | 48.2 | 45.7 | 62.3 | 39.9 | 47.9 |  | 65 | 43.5 | 52.1 | D | 40 | - |  |  |  |  | 2024-05-23 08:00 | 48.1 | 59.6 | 42.2 | 51.2 | 48.1 | 62 | 41.5 | 51.1 |  | 62.8 | 44.7 | 56.2
2024-05-23 07:30 | 46.8 | 57.7 | 42.6 | 49.1 | 46.8 | 56.6 | 41.5 | 49.8 |  | 60.3 | 45 | 52.3 | D | 42 | - |  |  |  |  | 2024-05-23 08:15 | 49.1 | 62.2 | 41.4 | 52.8 | 49 | 61.6 | 40.8 | 52.6 |  | 67 | 43.3 | 57.2
2024-05-23 07:45 | 51.6 | 68.7 | 43.1 | 50.3 | 51.8 | 73 | 42.3 | 50.4 |  | 75.1 | 45.4 | 56.3 | D | 42 | - |  |  |  |  | 2024-05-23 08:30 | 48.7 | 63.2 | 41.3 | 51.8 | 48.7 | 65 | 40.5 | 50.8 |  | 67.9 | 43 | 57.5
2024-05-23 08:00 | 48.1 | 59.6 | 42.2 | 51.2 | 48.1 | 62 | 41.5 | 51.1 |  | 62.8 | 44.7 | 56.2 | D | 42 | - |  |  |  |  | 2024-05-23 08:45 | 48.5 | 67.3 | 41.6 | 48.9 | 47.9 | 64.4 | 40.6 | 49.4 |  | 74 | 43.7 | 53.5
2024-05-23 08:15 | 49.1 | 62.2 | 41.4 | 52.8 | 49 | 61.6 | 40.8 | 52.6 |  | 67 | 43.3 | 57.2 | D | 41 | - |  |  |  |  | 2024-05-23 09:00 | 47.2 | 63.2 | 40.6 | 48.9 | 47.6 | 66.9 | 40.5 | 48.7 |  | 68.9 | 41.8 | 52.9
2024-05-23 08:30 | 48.7 | 63.2 | 41.3 | 51.8 | 48.7 | 65 | 40.5 | 50.8 |  | 67.9 | 43 | 57.5 | D | 41 | - |  |  |  |  | 2024-05-23 09:15 | 46.4 | 55.7 | 41.3 | 49.3 | 46.6 | 57.1 | 40.7 | 49.4 |  | 59.2 | 43.2 | 54.8
2024-05-23 08:45 | 48.5 | 67.3 | 41.6 | 48.9 | 47.9 | 64.4 | 40.6 | 49.4 |  | 74 | 43.7 | 53.5 | D | 41 | - |  |  |  |  | 2024-05-23 09:30 | 52.7 | 66.7 | 42.4 | 56.3 | 52.3 | 68.8 | 41.7 | 56.1 |  | 71.8 | 44.7 | 60.6
2024-05-23 09:00 | 47.2 | 63.2 | 40.6 | 48.9 | 47.6 | 66.9 | 40.5 | 48.7 |  | 68.9 | 41.8 | 52.9 | D | 41 | - |  |  |  |  | 2024-05-23 09:45 | 53.6 | 72.3 | 42.6 | 54.7 | 53.1 | 72.8 | 41.8 | 55 |  | 78.5 | 45.5 | 59.2
2024-05-23 09:15 | 46.4 | 55.7 | 41.3 | 49.3 | 46.6 | 57.1 | 40.7 | 49.4 |  | 59.2 | 43.2 | 54.8 | D | 41 | - |  |  |  |  | 2024-05-23 10:00 | 51.5 | 62.3 | 45.6 | 54.7 | 51.5 | 64.2 | 45.1 | 55 |  | 66.8 | 47.6 | 59.6
2024-05-23 09:30 | 52.7 | 66.7 | 42.4 | 56.3 | 52.3 | 68.8 | 41.7 | 56.1 |  | 71.8 | 44.7 | 60.6 | D | 42 | - |  |  |  |  | 2024-05-23 10:15 | 53.7 | 68.7 | 44.7 | 56.6 | 53.6 | 67.5 | 44.3 | 56.2 |  | 72 | 46.1 | 60.1
2024-05-23 09:45 | 53.6 | 72.3 | 42.6 | 54.7 | 53.1 | 72.8 | 41.8 | 55 |  | 78.5 | 45.5 | 59.2 | D | 42 | - |  |  |  |  | 2024-05-23 10:30 | 52.4 | 67.7 | 43.3 | 55.1 | 52.2 | 67.4 | 42.9 | 54.3 |  | 71.4 | 44.5 | 59.3
2024-05-23 10:00 | 51.5 | 62.3 | 45.6 | 54.7 | 51.5 | 64.2 | 45.1 | 55 |  | 66.8 | 47.6 | 59.6 | D | 45 | - |  |  |  |  | 2024-05-23 10:45 | 50.9 | 66.7 | 42.6 | 51.9 | 51.2 | 68.3 | 41.8 | 52.2 |  | 68.9 | 44.6 | 56.2
2024-05-23 10:15 | 53.7 | 68.7 | 44.7 | 56.6 | 53.6 | 67.5 | 44.3 | 56.2 |  | 72 | 46.1 | 60.1 | D | 44 | - |  |  |  |  | 2024-05-23 11:00 | 55.6 | 72.2 | 43.1 | 54.1 | 55.8 | 73 | 42.7 | 54.5 |  | 73.6 | 44.6 | 57.9
2024-05-23 10:30 | 52.4 | 67.7 | 43.3 | 55.1 | 52.2 | 67.4 | 42.9 | 54.3 |  | 71.4 | 44.5 | 59.3 | D | 43 | - |  |  |  |  | 2024-05-23 11:15 | 48.5 | 62.6 | 43.5 | 51.1 | 48.5 | 62.1 | 43.1 | 50.8 |  | 67.8 | 45 | 55.6
2024-05-23 10:45 | 50.9 | 66.7 | 42.6 | 51.9 | 51.2 | 68.3 | 41.8 | 52.2 |  | 68.9 | 44.6 | 56.2 | D | 42 | - |  |  |  |  | 2024-05-23 11:30 | 49.3 | 67.6 | 42.9 | 50.6 | 47.9 | 61.7 | 42.3 | 50.5 |  | 73.2 | 44.6 | 55
2024-05-23 11:00 | 55.6 | 72.2 | 43.1 | 54.1 | 55.8 | 73 | 42.7 | 54.5 |  | 73.6 | 44.6 | 57.9 | D | 43 | - |  |  |  |  | 2024-05-23 11:45 | 51.8 | 71.6 | 43.8 | 53.3 | 51.2 | 70.8 | 43.3 | 53.3 |  | 77.1 | 45.4 | 57.1
2024-05-23 11:15 | 48.5 | 62.6 | 43.5 | 51.1 | 48.5 | 62.1 | 43.1 | 50.8 |  | 67.8 | 45 | 55.6 | D | 43 | - |  |  |  |  | Overall | 53.2 | 95.4 | 27.3 | 50 | 53.1 | 94.6 | 27.3 | 49.3 |  | 98.3 | 28.2 | 54.6
2024-05-23 11:30 | 49.3 | 67.6 | 42.9 | 50.6 | 47.9 | 61.7 | 42.3 | 50.5 |  | 73.2 | 44.6 | 55 | D | 42 | -
2024-05-23 11:45 | 51.8 | 71.6 | 43.8 | 53.3 | 51.2 | 70.8 | 43.3 | 53.3 |  | 77.1 | 45.4 | 57.1 | D | 43 | -
Overall | 53.2 | 95.4 | 27.4 | 50 | 53.2 | 94.6 | 27.3 | 49.3 |  | 98.3 | 28.2 | 54.6

## WSP 2024 Cube 3 (E2)
ALL DATA | [13 empty] | DAY | NIGHT
15 Minutes | [12 empty] | Min | 29 | 27 | [17 empty] | File | Cube 3 All Data NIGHT_DAY
[13 empty] | Max | 56 | 51 | [17 empty] | Start | 2024-05-15 15:53
File | Cube 3 All Data | [11 empty] | Most Commonly Occuring LA90,15mins | 45 | 29 |  |  |  |  | File | Cube 3 All Data | [11 empty] | End | 2024-05-23 11:17
Periods | 15m | [11 empty] | Average | 42.3144 | 32.3672 |  |  |  |  | Periods | 1h | [11 empty] | Source | NIGHT |  |  | Residual |  |  |  | Overall
Start | 2024-05-15 16:00 | [11 empty] | Log Average | 45.6 | 35.5 |  |  |  |  | Start | 2024-05-15 16:00 | [12 empty] | Leq |  |  | Duration | Leq |  |  | Duration | Leq |  |  | Duration
End | 2024-05-23 11:15 | [11 empty] | Period LA90,T | 39 | 29.6 |  |  |  |  | End | 2024-05-23 11:00 | [12 empty] | specific | L90 | L10 | cumulated | specific | L90 | L10 | cumulated | specific | L90 | L10 | cumulated
Location | CUBE_10630 |  |  |  | CUBE_10630 |  |  |  | CUBE_10630 | [6 empty] | Hit Charts |  |  |  | Location | CUBE_10630 |  |  |  | CUBE_10630 |  |  |  | CUBE_10630 |  |  |  | Location | dB | dB | dB | h:min:s | dB | dB | dB | h:min:s | dB | dB | dB | h:min:s
Weighting | A |  |  |  | A |  |  |  | A | [10 empty] | Weighting | A |  |  |  | A |  |  |  | A |  |  |  | CUBE_10630 [ Leq A ] | 58.7 | 29.6 | 58.3 | 63:51 | 65.6 | 39.2 | 70.1 | 123:15 | 64.2 | 31.4 | 69.1 | 187:05
Data type | Leq |  |  |  | Fast Inst |  |  |  | Fast Max |  |  |  |  | ROUNDED LA90 | [5 empty] | Data type | Leq |  |  |  | Fast Inst |  |  |  | Fast Max |  |  |  | CUBE_10630 [ Fast Inst A ] | 58.9 | 29.6 | 58.1 | 63:51 | 65.8 | 39 | 70.1 | 123:15 | 64.5 | 31.4 | 69 | 187:05
Unit | dB |  |  |  | dB |  |  |  | dB | [10 empty] | Unit | dB |  |  |  | dB |  |  |  | dB
Period start | Leq | Lmax | L90 | L10 | Leq | Lmax | L90 | L10 | Leq | Lmax | L90 | L10 |  | DAY | NIGHT | DAY |  | NIGHT |  | Period start | Leq | Lmax | L90 | L10 | Leq | Lmax | L90 | L10 | Leq | Lmax | L90 | L10
2024-05-15 16:00 | 69.6 | 85.5 | 53.2 | 73.4 | 69.6 | 85.4 | 52.8 | 73.4 |  | 86 | 54.1 | 74.8 | D | 53 | - | 29 | 2 | 27 | 1 | 2024-05-15 16:00 | 69 | 85.5 | 51.9 | 73.1 | 69 | 85.4 | 51.6 | 73.2 |  | 86 | 53.3 | 74.5
2024-05-15 16:15 | 69.1 | 78.5 | 50.2 | 73.3 | 69.1 | 80.6 | 50.1 | 73.2 |  | 81 | 52 | 74.6 | D | 50 | - | 30 | 4 | 28 | 8 | 2024-05-15 17:00 | 68.4 | 78.9 | 50.4 | 73.1 | 68.5 | 79.8 | 50.2 | 73 |  | 80.8 | 51.8 | 74.6
2024-05-15 16:30 | 68.3 | 78.7 | 51.3 | 72.8 | 68.4 | 79.6 | 51.3 | 73 |  | 79.9 | 52.9 | 74.4 | D | 51 | - | 31 | 9 | 29 | 48 | 2024-05-15 18:00 | 67 | 87.4 | 43.5 | 71.9 | 67.1 | 87.8 | 43.5 | 71.8 |  | 89.8 | 44.7 | 73.5
2024-05-15 16:45 | 68.7 | 78 | 52.5 | 72.8 | 68.7 | 78.6 | 52.1 | 72.9 |  | 84.9 | 54.3 | 74.3 | D | 52 | - | 32 | 11 | 30 | 46 | 2024-05-15 19:00 | 65.5 | 78 | 42.8 | 70.6 | 65.5 | 80.3 | 42.6 | 70.5 |  | 81.6 | 44 | 72.3
2024-05-15 17:00 | 68.6 | 78.7 | 50.3 | 73.3 | 68.6 | 79.3 | 50.1 | 72.9 |  | 80.8 | 52 | 74.7 | D | 50 | - | 33 | 13 | 31 | 36 | 2024-05-15 20:00 | 64.4 | 78.8 | 39.1 | 69 | 64.3 | 78.6 | 38.9 | 68.9 |  | 79.8 | 40.9 | 71
2024-05-15 17:15 | 69.2 | 78.9 | 54.8 | 73.3 | 69.3 | 79.8 | 54.7 | 73.6 |  | 80.8 | 55.9 | 74.8 | D | 55 | - | 34 | 16 | 32 | 23 | 2024-05-15 21:00 | 61.8 | 78.2 | 36.3 | 65.4 | 61.8 | 79.2 | 36 | 65.5 |  | 82.5 | 38 | 67.5
2024-05-15 17:30 | 68.1 | 77.6 | 51 | 72.7 | 68.1 | 78.3 | 50.7 | 72.8 |  | 79.3 | 52.1 | 74.3 | D | 51 | - | 35 | 20 | 33 | 23 | 2024-05-15 22:00 | 60 | 76.8 | 31.7 | 62.7 | 60.1 | 77.2 | 31.7 | 62.6 |  | 77.9 | 32.3 | 64.5
2024-05-15 17:45 | 67.5 | 78 | 46.6 | 72.8 | 67.6 | 78.5 | 46.8 | 72.7 |  | 79.8 | 48.4 | 74.5 | D | 47 | - | 36 | 16 | 34 | 17 | 2024-05-15 23:00 | 58.9 | 80.1 | 30.6 | 59.4 | 58.8 | 79.5 | 30.6 | 59.2 |  | 81.7 | 31 | 61.1
2024-05-15 18:00 | 67 | 78.5 | 43.2 | 71.9 | 67.1 | 80.3 | 43.5 | 71.7 |  | 81 | 44.6 | 73.5 | D | 44 | - | 37 | 11 | 35 | 17 | 2024-05-16 | 54.6 | 78.6 | 29.6 | 50.4 | 54.6 | 78 | 29.5 | 50.1 |  | 79.8 | 29.8 | 52
2024-05-15 18:15 | 68.1 | 87.4 | 45.6 | 72.7 | 68.1 | 87.8 | 45.8 | 72.3 |  | 89.8 | 47.2 | 74.1 | D | 46 | - | 38 | 25 | 36 | 6 | 2024-05-16 01:00 | 54.2 | 77 | 29.6 | 40.3 | 54.2 | 78.2 | 29.6 | 40.3 |  | 79.1 | 29.9 | 42
2024-05-15 18:30 | 66.1 | 77.1 | 42.4 | 71.4 | 66.1 | 78.7 | 42.3 | 71.1 |  | 79.2 | 43.3 | 73.3 | D | 42 | - | 39 | 28 | 37 | 9 | 2024-05-16 02:00 | 54.2 | 76.1 | 30.2 | 43.3 | 54.2 | 75.8 | 30.2 | 43.3 |  | 77.5 | 30.5 | 44.6
2024-05-15 18:45 | 66.6 | 79.4 | 43.6 | 71.5 | 66.7 | 81.3 | 43.7 | 71.7 |  | 81.5 | 44.8 | 73.2 | D | 44 | - | 40 | 29 | 38 | 3 | 2024-05-16 03:00 | 56.7 | 84.9 | 32.3 | 47 | 56.1 | 81.9 | 32.2 | 47 |  | 87.5 | 32.6 | 49
2024-05-15 19:00 | 66.3 | 77.6 | 44.8 | 71.2 | 66.3 | 77.6 | 44.8 | 71 |  | 78.7 | 45.7 | 72.8 | D | 45 | - | 41 | 30 | 39 | 2 | 2024-05-16 04:00 | 56.3 | 77.5 | 32.3 | 54.8 | 56.2 | 78.1 | 32.2 | 54.1 |  | 78.9 | 32.7 | 57.5
2024-05-15 19:15 | 65.9 | 78 | 40.6 | 71.1 | 65.9 | 80.3 | 40.6 | 71.1 |  | 81.6 | 42.1 | 72.8 | D | 41 | - | 42 | 29 | 40 | 2 | 2024-05-16 05:00 | 60.3 | 78.3 | 35.7 | 62.7 | 60.3 | 78.5 | 35.4 | 62.6 |  | 80.3 | 37.2 | 64.4
2024-05-15 19:30 | 65 | 77.3 | 43.4 | 70.5 | 65 | 78 | 43.2 | 70.2 |  | 78.3 | 44.6 | 72 | D | 43 | - | 43 | 31 | 41 | 3 | 2024-05-16 06:00 | 66.2 | 81.1 | 41.8 | 71.5 | 66.2 | 80.9 | 41.6 | 71.2 |  | 82.2 | 43.2 | 73.1
2024-05-15 19:45 | 64.4 | 77.7 | 42.7 | 69.4 | 64.4 | 79.3 | 42.5 | 69.4 |  | 80.1 | 44.1 | 71.2 | D | 43 | - | 44 | 30 | 42 | 3 | 2024-05-16 07:00 | 68.3 | 82.4 | 46.2 | 73 | 68.3 | 83.7 | 46.1 | 72.9 |  | 84.2 | 47.7 | 74.6
2024-05-15 20:00 | 65.8 | 77.5 | 44.3 | 70.7 | 65.8 | 77.8 | 44.3 | 70.5 |  | 78.5 | 46 | 72.4 | D | 44 | - | 45 | 37 | 43 | 3 | 2024-05-16 08:00 | 67.9 | 79.2 | 47.9 | 72.5 | 67.9 | 80.1 | 47.9 | 72.5 |  | 81.3 | 50 | 74
2024-05-15 20:15 | 63.4 | 77.7 | 38.2 | 67.6 | 63.3 | 77.4 | 38.2 | 67.3 |  | 79.1 | 39.6 | 69.5 | D | 38 | - | 46 | 25 | 44 | 1 | 2024-05-16 09:00 | 67.2 | 79.2 | 49.2 | 71.8 | 67.2 | 80.5 | 48.9 | 71.9 |  | 81.5 | 50.6 | 73.3
2024-05-15 20:30 | 63.9 | 76.9 | 38.1 | 68.4 | 64 | 76.8 | 38.3 | 68.5 |  | 78.9 | 39.6 | 70.5 | D | 38 | - | 47 | 25 | 45 | 2 | 2024-05-16 10:00 | 66.2 | 79.1 | 45.7 | 70.8 | 66.2 | 78.5 | 45.7 | 70.8 |  | 80.6 | 47.3 | 72.4
2024-05-15 20:45 | 64 | 78.8 | 38.1 | 68.3 | 63.9 | 78.6 | 37.8 | 67.9 |  | 79.8 | 40.2 | 70.1 | D | 38 | - | 48 | 27 | 46 | 1 | 2024-05-16 11:00 | 66.6 | 78.6 | 45.1 | 71.3 | 66.6 | 81 | 45.2 | 71.3 |  | 84.9 | 46.6 | 72.6
2024-05-15 21:00 | 62.8 | 78.2 | 35.5 | 66.2 | 62.5 | 78.2 | 35.3 | 66.5 |  | 82.5 | 37.4 | 68.7 | D | 35 | - | 49 | 21 | 47 | 0 | 2024-05-16 12:00 | 66 | 80.9 | 43.6 | 70.6 | 66 | 81 | 43.4 | 70.5 |  | 82.7 | 45 | 72
2024-05-15 21:15 | 61.5 | 74.7 | 36.8 | 66.1 | 61.5 | 75.1 | 36.5 | 66 |  | 76.3 | 38.7 | 68.5 | D | 37 | - | 50 | 18 | 48 | 0 | 2024-05-16 13:00 | 64.8 | 76.4 | 43.8 | 69.7 | 64.8 | 76.4 | 43.4 | 69.7 |  | 77.7 | 45.3 | 71.2
2024-05-15 21:30 | 59.3 | 75.1 | 35.6 | 61.5 | 59.4 | 75.9 | 35.1 | 61.8 |  | 76.8 | 37.6 | 63.5 | D | 35 | - | 51 | 15 | 49 | 1 | 2024-05-16 14:00 | 65.1 | 80.2 | 43.8 | 69.6 | 65.1 | 81 | 43.6 | 69.7 |  | 82.8 | 45.1 | 71.1
2024-05-15 21:45 | 62.9 | 76.9 | 37.1 | 67 | 62.9 | 79.2 | 37 | 66.4 |  | 79.6 | 38.1 | 68.9 | D | 37 | - | 52 | 9 | 50 | 0 | 2024-05-16 15:00 | 65.7 | 79.3 | 45 | 70.3 | 65.7 | 79.7 | 45 | 70.4 |  | 80.3 | 46.2 | 71.7
2024-05-15 22:00 | 62.3 | 76.8 | 35.3 | 66.7 | 62.3 | 77.2 | 35.2 | 66.7 |  | 77.9 | 36.1 | 68.4 | D | 35 | - | 53 | 6 | 51 | 1 | 2024-05-16 16:00 | 67.6 | 78.4 | 53.6 | 71.7 | 67.7 | 83.1 | 53.6 | 71.7 |  | 85.4 | 54.8 | 73.1
2024-05-15 22:15 | 59.2 | 74.6 | 30.7 | 62.2 | 59.3 | 75.9 | 30.7 | 62.1 |  | 76.4 | 31.2 | 64.3 | D | 31 | - | 54 | 4 |  |  | 2024-05-16 17:00 | 67.4 | 77.4 | 50.3 | 71.7 | 67.4 | 78.2 | 50.4 | 71.8 |  | 79.2 | 51.5 | 73
2024-05-15 22:30 | 58.1 | 75.5 | 30.8 | 59.1 | 58.3 | 76.8 | 30.6 | 59.3 |  | 77.2 | 31.4 | 60.6 | D | 31 | - | 55 | 1 |  |  | 2024-05-16 18:00 | 66.9 | 78.7 | 46.4 | 71.8 | 66.9 | 79 | 46.2 | 71.7 |  | 80.3 | 47.9 | 73.2
2024-05-15 22:45 | 59.3 | 75.8 | 32.8 | 61.5 | 59.4 | 75.8 | 32.8 | 61.4 |  | 77.2 | 33.2 | 63.2 | D | 33 | - | 56 | 1 |  |  | 2024-05-16 19:00 | 64.8 | 80.6 | 41 | 69.7 | 64.8 | 80 | 40.9 | 69.6 |  | 81.5 | 42.5 | 71.3
2024-05-15 23:00 | 60.4 | 80.1 | 30.3 | 62.1 | 60.2 | 78.1 | 30.3 | 61.8 |  | 81.7 | 30.6 | 63.6 | N | - | 30 |  |  |  |  | 2024-05-16 20:00 | 63.5 | 78.6 | 39.1 | 68.4 | 63.5 | 78.7 | 38.9 | 68.1 |  | 80.5 | 40.7 | 70.2
2024-05-15 23:15 | 59.3 | 79.2 | 31.8 | 60 | 59.3 | 79.5 | 31.7 | 60 |  | 80.4 | 32.2 | 61.9 | N | - | 32 |  |  |  |  | 2024-05-16 21:00 | 62.3 | 79 | 37.7 | 66.2 | 62.3 | 78.5 | 37.6 | 66.2 |  | 80.5 | 38.9 | 68.3
2024-05-15 23:30 | 57.2 | 78.7 | 30.2 | 51.9 | 57.4 | 79.3 | 30.1 | 52.3 |  | 79.7 | 30.5 | 53.7 | N | - | 30 |  |  |  |  | 2024-05-16 22:00 | 61.3 | 79.9 | 33.7 | 64.7 | 61.2 | 79.1 | 33.7 | 64.7 |  | 81 | 34.3 | 66.5
2024-05-15 23:45 | 57.8 | 76.7 | 31.7 | 58.3 | 57.8 | 77.7 | 31.7 | 57.8 |  | 78.3 | 32 | 60.4 | N | - | 32 |  |  |  |  | 2024-05-16 23:00 | 59 | 76.6 | 32.6 | 60.9 | 59.1 | 77.5 | 32.6 | 60.7 |  | 77.8 | 32.8 | 62.3
2024-05-16 | 55.5 | 73.5 | 29.7 | 56.2 | 55.5 | 72.5 | 29.7 | 56 |  | 74.7 | 29.9 | 57.8 | N | - | 30 |  |  |  |  | 2024-05-17 | 53.1 | 75.8 | 29.5 | 46.2 | 52.9 | 76 | 29.5 | 45.7 |  | 77 | 29.7 | 47.5
2024-05-16 00:15 | 57.7 | 78.6 | 29.4 | 57.6 | 57.7 | 78 | 29.4 | 57.3 |  | 79.8 | 29.6 | 59.3 | N | - | 29 |  |  |  |  | 2024-05-17 01:00 | 50.5 | 76 | 27.5 | 36.8 | 50.7 | 76.5 | 27.5 | 36.8 |  | 77.4 | 27.7 | 38
2024-05-16 00:30 | 49.9 | 72.2 | 29.4 | 36.8 | 49.9 | 73 | 29.3 | 36.6 |  | 74.1 | 29.6 | 38.2 | N | - | 29 |  |  |  |  | 2024-05-17 02:00 | 51.2 | 75 | 27.7 | 38.4 | 51.3 | 74.8 | 27.7 | 38.3 |  | 76.4 | 27.9 | 39.3
2024-05-16 00:45 | 50.2 | 72.6 | 31 | 36.4 | 50.3 | 72.7 | 31 | 36.2 |  | 73.8 | 31.4 | 37.5 | N | - | 31 |  |  |  |  | 2024-05-17 03:00 | 53.1 | 76.5 | 29.5 | 39.6 | 53.1 | 76.7 | 29.5 | 39.4 |  | 77.4 | 29.6 | 40.6
2024-05-16 01:00 | 53.7 | 76.8 | 29.8 | 36.5 | 54.2 | 78.2 | 29.8 | 36.3 |  | 78.9 | 30 | 37.9 | N | - | 30 |  |  |  |  | 2024-05-17 04:00 | 57.1 | 78.1 | 28.2 | 57 | 57.1 | 77.4 | 28.2 | 56.9 |  | 79.2 | 28.6 | 59.3
2024-05-16 01:15 | 56.4 | 76.9 | 29.4 | 50.6 | 56 | 77.5 | 29.4 | 50.2 |  | 79.1 | 29.6 | 52.8 | N | - | 29 |  |  |  |  | 2024-05-17 05:00 | 59.8 | 77.4 | 34.4 | 60.9 | 59.8 | 78.8 | 34 | 61.1 |  | 79.3 | 36.3 | 62.6
2024-05-16 01:30 | 51.1 | 73.5 | 29.5 | 36.7 | 51.4 | 74.7 | 29.5 | 36.9 |  | 75.2 | 29.7 | 38.2 | N | - | 30 | Totals | 493 |  | 256 | 2024-05-17 06:00 | 66 | 85.1 | 41.7 | 70.8 | 66.2 | 86.3 | 41.4 | 70.7 |  | 87.2 | 43.6 | 72.8
2024-05-16 01:45 | 53.8 | 77 | 31.3 | 41.9 | 53.9 | 77.6 | 31.3 | 42.2 |  | 77.9 | 31.6 | 43.9 | N | - | 31 |  |  |  |  | 2024-05-17 07:00 | 67.4 | 81.5 | 46.1 | 72.3 | 67.4 | 81.4 | 46 | 72.3 |  | 83.8 | 47.7 | 73.8
2024-05-16 02:00 | 54.8 | 75.5 | 30 | 40.8 | 54.6 | 74.7 | 30 | 40.9 |  | 76.7 | 30.2 | 42.4 | N | - | 30 |  |  |  |  | 2024-05-17 08:00 | 67.7 | 77.6 | 46.3 | 72.3 | 67.7 | 78.3 | 46.3 | 72.3 |  | 78.9 | 48 | 73.7
2024-05-16 02:15 | 55.1 | 76.1 | 30.3 | 47.4 | 55.2 | 75.8 | 30.2 | 47.3 |  | 77.5 | 30.6 | 49.9 | N | - | 30 |  |  |  |  | 2024-05-17 09:00 | 66.4 | 78.5 | 45.9 | 70.9 | 66.4 | 78.6 | 45.9 | 71.1 |  | 80.3 | 47.4 | 72.5
2024-05-16 02:30 | 51 | 75.5 | 30.1 | 35.2 | 50.6 | 74.6 | 30.1 | 35.2 |  | 77 | 30.4 | 36.2 | N | - | 30 |  |  |  |  | 2024-05-17 10:00 | 66.5 | 81.4 | 45.3 | 71.1 | 66.5 | 81.2 | 45.3 | 71.1 |  | 82 | 46.7 | 72.4
2024-05-16 02:45 | 54.8 | 75 | 31.8 | 52.9 | 55.1 | 75.1 | 31.8 | 52.5 |  | 76.4 | 32.1 | 54.6 | N | - | 32 |  |  |  |  | 2024-05-17 11:00 | 65.7 | 79.7 | 42 | 70.4 | 65.7 | 77.4 | 41.9 | 70.5 |  | 81.8 | 43.6 | 71.9
2024-05-16 03:00 | 50.9 | 72.7 | 33.5 | 39.3 | 50.8 | 73.1 | 33.4 | 39.2 |  | 74.4 | 33.8 | 40.2 | N | - | 33 |  |  |  |  | 2024-05-17 12:00 | 65.9 | 77.8 | 44 | 70.5 | 66 | 78.6 | 43.9 | 70.6 |  | 80 | 45.7 | 72
2024-05-16 03:15 | 59.7 | 84.9 | 32.5 | 48.9 | 58.6 | 81.9 | 32.5 | 49.2 |  | 87.5 | 32.8 | 50.9 | N | - | 33 |  |  |  |  | 2024-05-17 13:00 | 65.5 | 82.2 | 41.8 | 70.1 | 65.5 | 81.5 | 41.4 | 70.1 |  | 84.2 | 43.1 | 71.5
2024-05-16 03:30 | 54.1 | 73.7 | 31.8 | 42.5 | 53.6 | 73.3 | 31.8 | 42.7 |  | 76 | 32.1 | 43.7 | N | - | 32 |  |  |  |  | 2024-05-17 14:00 | 66.6 | 80.9 | 46.7 | 70.9 | 66.6 | 79.4 | 46.5 | 71 |  | 83 | 48.3 | 72.2
2024-05-16 03:45 | 57.5 | 76.1 | 32.1 | 54.3 | 57.4 | 76.7 | 32 | 54.6 |  | 77.2 | 32.4 | 56.2 | N | - | 32 |  |  |  |  | 2024-05-17 15:00 | 67.1 | 86 | 49.6 | 71.2 | 67.1 | 85.4 | 49.4 | 71.1 |  | 88.3 | 50.9 | 72.5
2024-05-16 04:00 | 53.1 | 73 | 32.2 | 44.7 | 53 | 73.2 | 32.2 | 44.4 |  | 74 | 32.6 | 46.2 | N | - | 32 |  |  |  |  | 2024-05-17 16:00 | 67.5 | 78.2 | 52 | 71.7 | 67.5 | 79.2 | 52 | 71.6 |  | 79.5 | 53.3 | 72.9
2024-05-16 04:15 | 55.5 | 76.1 | 31.7 | 49.5 | 55.3 | 75.4 | 31.7 | 49.3 |  | 77.2 | 32 | 51.2 | N | - | 32 |  |  |  |  | 2024-05-17 17:00 | 66.6 | 76.6 | 47.2 | 71.3 | 66.6 | 76.8 | 47.2 | 71.4 |  | 77.9 | 48.5 | 72.7
2024-05-16 04:30 | 55 | 75.9 | 32.6 | 51.2 | 55.1 | 77.2 | 32.5 | 50.2 |  | 77.6 | 33.2 | 54.2 | N | - | 33 |  |  |  |  | 2024-05-17 18:00 | 65.7 | 77.8 | 42.2 | 70.7 | 65.7 | 78 | 42.2 | 70.8 |  | 78.9 | 44.2 | 72.1
2024-05-16 04:45 | 59.2 | 77.5 | 35.1 | 60.4 | 59.2 | 78.1 | 34.6 | 60.9 |  | 78.9 | 36.9 | 63.6 | N | - | 35 |  |  |  |  | 2024-05-17 19:00 | 63.7 | 81.9 | 38.1 | 69.1 | 63.7 | 81.2 | 37.7 | 68.9 |  | 84.2 | 39.4 | 70.7
2024-05-16 05:00 | 58.4 | 76.4 | 35.3 | 58.2 | 58.3 | 76 | 35 | 57.7 |  | 78.2 | 36.7 | 60.2 | N | - | 35 |  |  |  |  | 2024-05-17 20:00 | 63 | 84.8 | 40 | 67.5 | 63.1 | 86.1 | 39.7 | 67.3 |  | 87.3 | 41.8 | 69.1
2024-05-16 05:15 | 58.3 | 76.2 | 35.3 | 58.4 | 58.5 | 77.3 | 35.1 | 58.2 |  | 78 | 36.7 | 59.7 | N | - | 35 |  |  |  |  | 2024-05-17 21:00 | 63.3 | 88.2 | 39.4 | 66.8 | 63.3 | 89.2 | 39.3 | 66.7 |  | 89.6 | 40.6 | 68.7
2024-05-16 05:30 | 61 | 78.3 | 36.4 | 63.9 | 61.1 | 78.5 | 35.9 | 63.5 |  | 80.3 | 37.9 | 65.8 | N | - | 36 |  |  |  |  | 2024-05-17 22:00 | 60.6 | 77.9 | 33.7 | 64.1 | 60.6 | 78.7 | 33.7 | 64 |  | 79.7 | 34.4 | 65.8
2024-05-16 05:45 | 62.3 | 77.6 | 37.1 | 66.2 | 62.2 | 76.8 | 36.8 | 65.7 |  | 79.5 | 39 | 68.3 | N | - | 37 |  |  |  |  | 2024-05-17 23:00 | 59 | 75.8 | 31.4 | 61.1 | 59 | 76.6 | 31.4 | 61.1 |  | 77.6 | 31.8 | 62.7
2024-05-16 06:00 | 63.6 | 78.6 | 39.6 | 67.7 | 63.8 | 80.5 | 39.4 | 67.7 |  | 80.6 | 40.9 | 69.5 | N | - | 39 |  |  |  |  | 2024-05-18 | 56.3 | 74.9 | 29.5 | 57.3 | 56.3 | 76.2 | 29.5 | 56.9 |  | 76.6 | 29.7 | 58.6
2024-05-16 06:15 | 65.5 | 78.2 | 42.4 | 70.3 | 65.4 | 78.7 | 42.3 | 70.3 |  | 79.6 | 43.6 | 72.7 | N | - | 42 |  |  |  |  | 2024-05-18 01:00 | 50.8 | 73.8 | 30.7 | 36.8 | 50.9 | 76.1 | 30.7 | 36.7 |  | 76.2 | 31 | 37.8
2024-05-16 06:30 | 66.4 | 79.2 | 41.4 | 72 | 66.3 | 79.8 | 41.1 | 71.7 |  | 81 | 43.1 | 73.3 | N | - | 41 |  |  |  |  | 2024-05-18 02:00 | 53.7 | 77.4 | 30.7 | 46.7 | 53.6 | 78.1 | 30.7 | 46.9 |  | 79.4 | 30.8 | 48.4
2024-05-16 06:45 | 68 | 81.1 | 49.7 | 72.8 | 68 | 80.9 | 49.3 | 72.8 |  | 82.2 | 51.3 | 74.4 | N | - | 49 |  |  |  |  | 2024-05-18 03:00 | 52.2 | 74.4 | 30.3 | 45.6 | 52.3 | 75.4 | 30.3 | 45.5 |  | 75.9 | 30.5 | 47.2
2024-05-16 07:00 | 67.7 | 79.6 | 42.3 | 72.9 | 67.8 | 80.3 | 41.9 | 72.6 |  | 81.1 | 43.8 | 74.5 | D | 42 | - |  |  |  |  | 2024-05-18 04:00 | 53.5 | 73.9 | 31.4 | 50.6 | 53.6 | 74.9 | 31.4 | 50.1 |  | 75.7 | 31.7 | 54
2024-05-16 07:15 | 67.6 | 80.2 | 44.9 | 72.7 | 67.6 | 82.1 | 44.8 | 72.4 |  | 82.5 | 46.3 | 74.1 | D | 45 | - |  |  |  |  | 2024-05-18 05:00 | 59.3 | 77.6 | 34.4 | 60.4 | 59.4 | 78.6 | 33.9 | 60.6 |  | 78.8 | 36.4 | 62.5
2024-05-16 07:30 | 69.3 | 82.4 | 51.5 | 73.3 | 69.4 | 83.7 | 51.4 | 73.5 |  | 84.2 | 53.1 | 74.9 | D | 51 | - |  |  |  |  | 2024-05-18 06:00 | 63.4 | 82 | 37.4 | 66.4 | 63.4 | 83.6 | 37.1 | 66 |  | 88.4 | 39.1 | 68.1
2024-05-16 07:45 | 68.4 | 78.4 | 49.8 | 73 | 68.4 | 78.4 | 49.9 | 72.9 |  | 79.6 | 51.6 | 74.6 | D | 50 | - |  |  |  |  | 2024-05-18 07:00 | 62.6 | 80.9 | 36.6 | 67.2 | 62.6 | 80.1 | 36.4 | 67 |  | 82 | 38 | 69.4
2024-05-16 08:00 | 68.7 | 77.5 | 52.7 | 73.2 | 68.8 | 78.7 | 52.8 | 73.2 |  | 79.6 | 54.1 | 74.6 | D | 53 | - |  |  |  |  | 2024-05-18 08:00 | 63.9 | 76.8 | 37.9 | 69.5 | 64 | 78 | 37.9 | 69.4 |  | 78.2 | 39.7 | 71.1
2024-05-16 08:15 | 67.9 | 77.7 | 43.8 | 72.5 | 67.9 | 77.2 | 43.7 | 72.5 |  | 79.3 | 45.6 | 74.1 | D | 44 | - |  |  |  |  | 2024-05-18 09:00 | 65.3 | 79.3 | 41.8 | 70.2 | 65.4 | 81.6 | 41.4 | 70.4 |  | 81.6 | 43.2 | 71.9
2024-05-16 08:30 | 67.9 | 79.2 | 49.1 | 72.4 | 67.9 | 79.7 | 49 | 72.4 |  | 81.3 | 50.4 | 73.9 | D | 49 | - |  |  |  |  | 2024-05-18 10:00 | 66.4 | 86.5 | 46.6 | 70.7 | 66.4 | 87.7 | 46.5 | 70.9 |  | 89.2 | 48 | 72.3
2024-05-16 08:45 | 66.7 | 78.2 | 45.8 | 71.7 | 66.7 | 80.1 | 45.3 | 71.7 |  | 81.2 | 47.5 | 73.1 | D | 45 | - |  |  |  |  | 2024-05-18 11:00 | 65.2 | 80.7 | 42.9 | 70.2 | 65.2 | 78.8 | 42.6 | 70.3 |  | 82.6 | 44.6 | 71.7
2024-05-16 09:00 | 67.8 | 79.1 | 49.2 | 72.3 | 67.8 | 80.2 | 48.6 | 72.5 |  | 80.3 | 50.8 | 74 | D | 49 | - |  |  |  |  | 2024-05-18 12:00 | 64.9 | 76.8 | 41.8 | 69.8 | 64.8 | 76.7 | 41.7 | 69.7 |  | 78.1 | 43.3 | 71.5
2024-05-16 09:15 | 67.9 | 79.2 | 54.5 | 72.3 | 67.9 | 80.5 | 54.3 | 72.2 |  | 81.3 | 56.1 | 73.9 | D | 54 | - |  |  |  |  | 2024-05-18 13:00 | 64.9 | 81.1 | 42.2 | 69.9 | 64.9 | 80.8 | 42 | 69.9 |  | 82.3 | 43.7 | 71.5
2024-05-16 09:30 | 67 | 79.1 | 47.7 | 71.7 | 67 | 77.7 | 47.5 | 71.8 |  | 81.5 | 49.3 | 73.1 | D | 48 | - |  |  |  |  | 2024-05-18 14:00 | 64.4 | 83.7 | 41.4 | 69.4 | 64.4 | 81.9 | 40.9 | 69.5 |  | 85.6 | 42.6 | 71
2024-05-16 09:45 | 65.8 | 75.6 | 47.1 | 70.6 | 65.8 | 76.6 | 47.3 | 70.6 |  | 77.3 | 48.5 | 72.2 | D | 47 | - |  |  |  |  | 2024-05-18 15:00 | 64.8 | 81.8 | 42.3 | 69.7 | 64.8 | 81.9 | 42.2 | 69.7 |  | 82.9 | 43.7 | 71.3
2024-05-16 10:00 | 66.4 | 79.1 | 44.7 | 70.9 | 66.4 | 78 | 44.5 | 70.9 |  | 80.6 | 46.1 | 72.6 | D | 45 | - |  |  |  |  | 2024-05-18 16:00 | 64.8 | 77.6 | 42.7 | 69.8 | 64.9 | 79 | 42.7 | 69.9 |  | 79.2 | 44.2 | 71.4
2024-05-16 10:15 | 66.1 | 75.5 | 46.1 | 70.7 | 66.2 | 75.6 | 46.4 | 70.9 |  | 76.7 | 47.6 | 72.4 | D | 46 | - |  |  |  |  | 2024-05-18 17:00 | 65.5 | 85.2 | 40.7 | 70.5 | 65.5 | 85 | 40.4 | 70.5 |  | 87.1 | 42.2 | 72.1
2024-05-16 10:30 | 66.5 | 77.9 | 47.6 | 70.9 | 66.5 | 78.5 | 47.5 | 70.9 |  | 79.1 | 49.4 | 72.5 | D | 48 | - |  |  |  |  | 2024-05-18 18:00 | 64.1 | 76.8 | 41.3 | 69.5 | 64.1 | 77.6 | 41 | 69.5 |  | 78.3 | 42.7 | 71.2
2024-05-16 10:45 | 65.6 | 76.7 | 45.3 | 70.4 | 65.6 | 76.4 | 45.4 | 70.5 |  | 77.1 | 46.7 | 72.1 | D | 45 | - |  |  |  |  | 2024-05-18 19:00 | 63.8 | 82.1 | 40.1 | 68.9 | 63.8 | 81.3 | 39.7 | 68.8 |  | 82.8 | 41.7 | 70.6
2024-05-16 11:00 | 66.6 | 78.6 | 47.2 | 71.4 | 66.6 | 77.9 | 47.1 | 71.5 |  | 79 | 48.5 | 72.7 | D | 47 | - |  |  |  |  | 2024-05-18 20:00 | 60.8 | 80 | 36.8 | 65 | 60.8 | 79.9 | 36.6 | 64.7 |  | 80.6 | 38.2 | 67.4
2024-05-16 11:15 | 66.5 | 76.1 | 48.7 | 71.2 | 66.6 | 76.9 | 48.4 | 71.3 |  | 77.6 | 50.1 | 72.6 | D | 48 | - |  |  |  |  | 2024-05-18 21:00 | 59.7 | 76.9 | 34.3 | 63 | 59.7 | 77.4 | 34.2 | 62.9 |  | 78.4 | 35.6 | 65
2024-05-16 11:30 | 66.8 | 78.5 | 44.1 | 71.5 | 66.7 | 81 | 44.3 | 71.5 |  | 84.9 | 45.7 | 72.7 | D | 44 | - |  |  |  |  | 2024-05-18 22:00 | 60 | 76.7 | 34.3 | 63.5 | 59.9 | 76.3 | 34.2 | 63.4 |  | 77.9 | 35 | 65.2
2024-05-16 11:45 | 66.3 | 78.6 | 41.5 | 71.2 | 66.3 | 79.2 | 41.4 | 71.1 |  | 79.6 | 42.7 | 72.5 | D | 41 | - |  |  |  |  | 2024-05-18 23:00 | 58.2 | 76.5 | 32.9 | 61 | 58.1 | 75.3 | 32.9 | 60.8 |  | 78.1 | 33.1 | 62.5
2024-05-16 12:00 | 65.9 | 76.2 | 47.3 | 70.8 | 66 | 76.7 | 47.3 | 70.9 |  | 77.4 | 48.6 | 72.2 | D | 47 | - |  |  |  |  | 2024-05-19 | 57 | 75.8 | 31.4 | 55.7 | 56.9 | 75 | 31.5 | 55.3 |  | 77.3 | 31.7 | 57.1
2024-05-16 12:15 | 66.2 | 79.7 | 40 | 70.9 | 66.2 | 81 | 40.2 | 70.8 |  | 81.6 | 41.5 | 72.4 | D | 40 | - |  |  |  |  | 2024-05-19 01:00 | 55.6 | 74.4 | 29.7 | 53.6 | 55.7 | 75.4 | 29.7 | 53.6 |  | 75.7 | 30 | 55
2024-05-16 12:30 | 66.4 | 80.9 | 43 | 70.6 | 66.3 | 79.2 | 42.5 | 70.7 |  | 82.7 | 44.2 | 72.1 | D | 43 | - |  |  |  |  | 2024-05-19 02:00 | 54.6 | 77.5 | 29.4 | 51.1 | 54.6 | 76.5 | 29.4 | 51 |  | 79.8 | 29.6 | 52.3
2024-05-16 12:45 | 65.3 | 78.3 | 43.5 | 69.6 | 65.3 | 79.1 | 43.3 | 69.7 |  | 80.6 | 44.9 | 71 | D | 43 | - |  |  |  |  | 2024-05-19 03:00 | 53.1 | 75.2 | 29.2 | 41.7 | 52.8 | 75.6 | 29.2 | 41.5 |  | 77.2 | 29.4 | 43
2024-05-16 13:00 | 65.6 | 76.4 | 46.8 | 70.2 | 65.6 | 76 | 46.7 | 70.5 |  | 77.6 | 48.6 | 72.1 | D | 47 | - |  |  |  |  | 2024-05-19 04:00 | 52.4 | 74.7 | 29.8 | 44.5 | 52.7 | 75.4 | 29.7 | 43.9 |  | 79 | 30.2 | 48.6
2024-05-16 13:15 | 64.3 | 74.9 | 39.5 | 69.3 | 64.3 | 75.1 | 39 | 69.2 |  | 76.1 | 41.4 | 70.7 | D | 39 | - |  |  |  |  | 2024-05-19 05:00 | 57.1 | 79.1 | 34.4 | 57.2 | 57.2 | 80.3 | 34 | 56.4 |  | 80.5 | 36.2 | 59.7
2024-05-16 13:30 | 64.5 | 75 | 43.2 | 69.5 | 64.5 | 75.9 | 43 | 69.5 |  | 77.7 | 44.5 | 71.1 | D | 43 | - |  |  |  |  | 2024-05-19 06:00 | 59.7 | 76.2 | 35.6 | 61.4 | 59.8 | 76 | 35.1 | 61.3 |  | 77.7 | 37.7 | 63.7
2024-05-16 13:45 | 64.8 | 75.7 | 45.3 | 69.6 | 64.8 | 76.4 | 45.2 | 69.7 |  | 77.1 | 46.9 | 71.2 | D | 45 | - |  |  |  |  | 2024-05-19 07:00 | 76.6 | 105.3 | 36.8 | 65.4 | 78.4 | 109.1 | 36.4 | 65.4 |  | 110.2 | 38.5 | 68
2024-05-16 14:00 | 63.9 | 75.8 | 41.2 | 68.4 | 63.9 | 77.2 | 41.1 | 68.4 |  | 77.9 | 42.3 | 70.1 | D | 41 | - |  |  |  |  | 2024-05-19 08:00 | 64.2 | 78 | 39.8 | 69.5 | 64.2 | 78.7 | 39.8 | 69.5 |  | 79.7 | 41.4 | 71.5
2024-05-16 14:15 | 65.4 | 80.2 | 44.5 | 69.7 | 65.4 | 81 | 44.5 | 69.8 |  | 82.8 | 46 | 71.4 | D | 45 | - |  |  |  |  | 2024-05-19 09:00 | 65.3 | 80.8 | 42.1 | 70.4 | 65.3 | 82.7 | 41.9 | 70.4 |  | 83.1 | 43.3 | 72
2024-05-16 14:30 | 65.1 | 78.5 | 44.7 | 69.9 | 65.1 | 78.3 | 44.8 | 70 |  | 81 | 45.7 | 71.3 | D | 45 | - |  |  |  |  | 2024-05-19 10:00 | 66.4 | 85 | 42.5 | 70.9 | 66.4 | 84 | 42.4 | 71 |  | 87.4 | 43.8 | 72.5
2024-05-16 14:45 | 65.7 | 79.8 | 45.8 | 70.1 | 65.7 | 80.3 | 45.5 | 70.2 |  | 80.7 | 47 | 71.4 | D | 46 | - |  |  |  |  | 2024-05-19 11:00 | 65.9 | 77.8 | 45.8 | 70.3 | 65.9 | 77.7 | 45.7 | 70.6 |  | 79.1 | 47.1 | 72
2024-05-16 15:00 | 65.3 | 77.9 | 41.7 | 69.8 | 65.3 | 77 | 41.8 | 70.1 |  | 79 | 42.9 | 71.2 | D | 42 | - |  |  |  |  | 2024-05-19 12:00 | 65.2 | 78.3 | 44.8 | 69.9 | 65.2 | 79.5 | 44.6 | 69.8 |  | 80 | 46.2 | 71.4
2024-05-16 15:15 | 65.7 | 75.3 | 46.7 | 70.3 | 65.7 | 75.8 | 46.8 | 70.5 |  | 76.9 | 48 | 71.9 | D | 47 | - |  |  |  |  | 2024-05-19 13:00 | 65.5 | 84.8 | 44.3 | 69.9 | 65.4 | 83.3 | 44.3 | 70.1 |  | 86.6 | 45.7 | 71.5
2024-05-16 15:30 | 65.5 | 75.6 | 42.9 | 70.3 | 65.4 | 75.5 | 42.6 | 70.3 |  | 77 | 43.9 | 71.7 | D | 43 | - |  |  |  |  | 2024-05-19 14:00 | 65.1 | 78.9 | 46.7 | 69.8 | 65.1 | 78.9 | 46.5 | 69.7 |  | 80.4 | 48.2 | 71.3
2024-05-16 15:45 | 66.3 | 79.3 | 50.6 | 70.6 | 66.3 | 79.7 | 50.4 | 70.6 |  | 80.3 | 51.8 | 71.9 | D | 50 | - |  |  |  |  | 2024-05-19 15:00 | 65.5 | 84.3 | 45.1 | 69.7 | 65.6 | 86.4 | 45.1 | 69.6 |  | 87.4 | 46.6 | 71.3
2024-05-16 16:00 | 67.3 | 76.7 | 51.3 | 71.2 | 67.3 | 77.7 | 51.2 | 71 |  | 78.2 | 52.4 | 72.5 | D | 51 | - |  |  |  |  | 2024-05-19 16:00 | 65.6 | 79.2 | 47.1 | 70 | 65.6 | 78.3 | 47 | 70 |  | 80.9 | 48.7 | 71.5
2024-05-16 16:15 | 67.4 | 78.4 | 55.8 | 71.2 | 67.5 | 83.1 | 55.8 | 71.5 |  | 85.4 | 56.9 | 72.6 | D | 56 | - |  |  |  |  | 2024-05-19 17:00 | 65.6 | 84.4 | 42.2 | 69.8 | 65.7 | 85.5 | 42.2 | 69.8 |  | 85.8 | 43.6 | 71.3
2024-05-16 16:30 | 67.8 | 76.5 | 52.4 | 72 | 67.9 | 76.7 | 52.6 | 72.2 |  | 77.7 | 54 | 73.4 | D | 53 | - |  |  |  |  | 2024-05-19 18:00 | 63.9 | 76.8 | 38.4 | 69 | 63.9 | 77.9 | 38.3 | 69.2 |  | 78.4 | 39.9 | 70.7
2024-05-16 16:45 | 68 | 76.6 | 54.1 | 72.4 | 68 | 76.9 | 54.2 | 72.4 |  | 78.5 | 55.2 | 73.9 | D | 54 | - |  |  |  |  | 2024-05-19 19:00 | 62.6 | 78.8 | 35.1 | 67.7 | 62.6 | 78.7 | 34.7 | 67.8 |  | 81.6 | 36.9 | 69.6
2024-05-16 17:00 | 67.4 | 76.6 | 51.8 | 71.6 | 67.4 | 77.6 | 51.6 | 71.6 |  | 78 | 52.7 | 72.8 | D | 52 | - |  |  |  |  | 2024-05-19 20:00 | 61.5 | 78.4 | 35.6 | 66.3 | 61.5 | 78.9 | 35.3 | 65.9 |  | 80.2 | 37 | 68.6
2024-05-16 17:15 | 67.4 | 77.4 | 48.4 | 71.7 | 67.5 | 78.2 | 48.2 | 71.9 |  | 79.2 | 49.8 | 73 | D | 48 | - |  |  |  |  | 2024-05-19 21:00 | 61.1 | 78.1 | 34.3 | 64.5 | 61.1 | 78.3 | 34.1 | 64.5 |  | 79.3 | 35.8 | 66.4
2024-05-16 17:30 | 67.2 | 76.3 | 50 | 71.7 | 67.3 | 76.5 | 50 | 71.9 |  | 77.3 | 51.2 | 72.9 | D | 50 | - |  |  |  |  | 2024-05-19 22:00 | 58.6 | 78.4 | 31.4 | 61 | 58.6 | 78.3 | 31.4 | 60.8 |  | 80.2 | 31.7 | 62.3
2024-05-16 17:45 | 67.6 | 76.4 | 51.5 | 72.1 | 67.6 | 76.8 | 51.2 | 72.1 |  | 77.8 | 52.5 | 73.8 | D | 51 | - |  |  |  |  | 2024-05-19 23:00 | 54.8 | 74.8 | 31.7 | 54.7 | 54.9 | 75 | 31.7 | 54.7 |  | 76.5 | 32 | 56.1
2024-05-16 18:00 | 66.9 | 78.7 | 44.4 | 71.8 | 66.9 | 78.5 | 44.5 | 71.8 |  | 80 | 46.2 | 73.1 | D | 45 | - |  |  |  |  | 2024-05-20 | 54.2 | 76.3 | 30.6 | 50.4 | 54.2 | 76.7 | 30.6 | 50.3 |  | 77.7 | 31 | 51.9
2024-05-16 18:15 | 67.7 | 77.7 | 49.6 | 72.2 | 67.7 | 78.3 | 49 | 72.4 |  | 79.1 | 52.2 | 73.7 | D | 49 | - |  |  |  |  | 2024-05-20 01:00 | 49.9 | 76.6 | 29.6 | 37.7 | 49.7 | 76.2 | 29.6 | 37.6 |  | 78.2 | 29.8 | 38.7
2024-05-16 18:30 | 67.2 | 77.8 | 48.4 | 72.3 | 67.3 | 79 | 48.2 | 72.1 |  | 80.3 | 49.6 | 74 | D | 48 | - |  |  |  |  | 2024-05-20 02:00 | 51.6 | 74.2 | 29.5 | 41.4 | 51.6 | 74.5 | 29.5 | 41.2 |  | 75.1 | 29.7 | 42.7
2024-05-16 18:45 | 65.5 | 77.9 | 44 | 70.6 | 65.6 | 78.9 | 43.5 | 70.6 |  | 79.4 | 45.6 | 72.1 | D | 44 | - |  |  |  |  | 2024-05-20 03:00 | 53.7 | 75.4 | 29.4 | 44.2 | 53.8 | 75.7 | 29.4 | 44.4 |  | 76.6 | 29.6 | 45.8
2024-05-16 19:00 | 65.6 | 80.6 | 41.1 | 70.1 | 65.6 | 80 | 41 | 70.3 |  | 81.5 | 42.6 | 72.1 | D | 41 | - |  |  |  |  | 2024-05-20 04:00 | 56.5 | 79.1 | 29.6 | 56.4 | 56.4 | 79.4 | 29.6 | 55.7 |  | 81.7 | 29.9 | 59.2
2024-05-16 19:15 | 65.1 | 77 | 40.2 | 70.6 | 65.1 | 78 | 40.1 | 70.7 |  | 78.2 | 41.6 | 71.8 | D | 40 | - |  |  |  |  | 2024-05-20 05:00 | 59.4 | 77.4 | 34.8 | 60.2 | 59.5 | 78.1 | 34.4 | 60 |  | 78.5 | 36.5 | 62
2024-05-16 19:30 | 64.5 | 77.2 | 40.7 | 69.1 | 64.5 | 78.3 | 40.5 | 68.9 |  | 78.7 | 42.3 | 71.1 | D | 41 | - |  |  |  |  | 2024-05-20 06:00 | 68 | 97.1 | 39.9 | 70.3 | 68.9 | 99.9 | 39.6 | 70 |  | 104.6 | 41.8 | 71.9
2024-05-16 19:45 | 63.6 | 75.7 | 42.2 | 68.3 | 63.6 | 75.9 | 42.1 | 68.4 |  | 76.9 | 43.5 | 70.1 | D | 42 | - |  |  |  |  | 2024-05-20 07:00 | 67.2 | 79.6 | 49.9 | 71.9 | 67.2 | 81 | 49.8 | 71.9 |  | 82 | 51.2 | 73.4
2024-05-16 20:00 | 64.5 | 78.1 | 40.7 | 69.5 | 64.6 | 77.8 | 40.2 | 69.4 |  | 79.4 | 42.8 | 71.3 | D | 40 | - |  |  |  |  | 2024-05-20 08:00 | 67.1 | 78.8 | 49.4 | 71.6 | 67.1 | 78.9 | 49.3 | 71.6 |  | 81.7 | 50.9 | 73
2024-05-16 20:15 | 63.6 | 74.8 | 36.7 | 68.7 | 63.7 | 75.8 | 35.9 | 68.3 |  | 76.2 | 37.6 | 70.9 | D | 36 | - |  |  |  |  | 2024-05-20 09:00 | 66.2 | 81 | 47 | 70.7 | 66.2 | 82.5 | 46.8 | 70.9 |  | 82.8 | 48.5 | 72.1
2024-05-16 20:30 | 62.4 | 75.4 | 38.2 | 66.6 | 62.3 | 76 | 37.9 | 66.7 |  | 76.7 | 39.7 | 68.6 | D | 38 | - |  |  |  |  | 2024-05-20 10:00 | 65.7 | 75.7 | 40.6 | 70.4 | 65.7 | 76.5 | 40.2 | 70.4 |  | 77.8 | 42.6 | 71.8
2024-05-16 20:45 | 63.3 | 78.6 | 43.3 | 67.9 | 63.3 | 78.7 | 42.8 | 67.7 |  | 80.5 | 44.8 | 69.8 | D | 43 | - |  |  |  |  | 2024-05-20 11:00 | 65.3 | 77.5 | 42.6 | 69.8 | 65.3 | 77.5 | 42.4 | 69.9 |  | 79.2 | 44.3 | 71.2
2024-05-16 21:00 | 61.9 | 78.2 | 40.4 | 66.2 | 61.9 | 75.8 | 40.1 | 66.2 |  | 79.9 | 41.5 | 68.5 | D | 40 | - |  |  |  |  | 2024-05-20 12:00 | 64.6 | 75.9 | 42.7 | 69.5 | 64.6 | 78.2 | 42.5 | 69.5 |  | 78.3 | 44.2 | 71
2024-05-16 21:15 | 62.9 | 77.3 | 39.1 | 67.4 | 63 | 77.6 | 38.8 | 67.2 |  | 78.6 | 40.5 | 69.7 | D | 39 | - |  |  |  |  | 2024-05-20 13:00 | 63.8 | 77.9 | 39 | 68.8 | 63.8 | 77.4 | 38.9 | 68.8 |  | 78.9 | 40.2 | 70.5
2024-05-16 21:30 | 62.1 | 77 | 36 | 65.3 | 62.2 | 78.1 | 35.7 | 65.1 |  | 78.3 | 37 | 67.7 | D | 36 | - |  |  |  |  | 2024-05-20 14:00 | 64.1 | 77.8 | 38.9 | 68.9 | 64.1 | 78.4 | 38.7 | 69 |  | 79.9 | 40.2 | 70.5
2024-05-16 21:45 | 62.4 | 79 | 38.1 | 66.4 | 62.2 | 78.5 | 38 | 65.8 |  | 80.5 | 39.2 | 68 | D | 38 | - |  |  |  |  | 2024-05-20 15:00 | 64.8 | 77.4 | 41.4 | 69.6 | 64.8 | 77.5 | 41.2 | 69.5 |  | 78.3 | 42.7 | 71.1
2024-05-16 22:00 | 61.4 | 75.9 | 34.7 | 65.1 | 61.5 | 75.7 | 34.6 | 65 |  | 76.9 | 35.3 | 67.2 | D | 35 | - |  |  |  |  | 2024-05-20 16:00 | 65.1 | 81.2 | 43 | 69.7 | 65.2 | 81.7 | 43.1 | 69.8 |  | 83 | 44.6 | 71.2
2024-05-16 22:15 | 59.5 | 73.3 | 34.7 | 63 | 59.3 | 73.9 | 34.5 | 62.8 |  | 75.4 | 35.2 | 65.1 | D | 35 | - |  |  |  |  | 2024-05-20 17:00 | 65 | 80.8 | 40.6 | 69.5 | 65 | 81.8 | 40.4 | 69.5 |  | 82.8 | 42.1 | 71.1
2024-05-16 22:30 | 60.9 | 79.9 | 32 | 63.1 | 60.9 | 79.1 | 31.9 | 63.1 |  | 81 | 32.2 | 65.1 | D | 32 | - |  |  |  |  | 2024-05-20 18:00 | 64.1 | 78.8 | 39.1 | 69.1 | 64.1 | 78 | 38.8 | 69.1 |  | 81.2 | 41 | 70.6
2024-05-16 22:45 | 62.7 | 76.8 | 35.6 | 67.1 | 62.6 | 77.6 | 35.5 | 66.9 |  | 78.3 | 36.4 | 69.3 | D | 36 | - |  |  |  |  | 2024-05-20 19:00 | 63.1 | 78 | 40.6 | 68.5 | 63.1 | 75.5 | 40.4 | 68.4 |  | 80 | 42.1 | 70.1
2024-05-16 23:00 | 59.1 | 76.6 | 31.7 | 61.5 | 59.2 | 77.5 | 31.8 | 61.6 |  | 77.6 | 32 | 62.6 | N | - | 32 |  |  |  |  | 2024-05-20 20:00 | 60.7 | 77.1 | 34.5 | 65.4 | 60.6 | 78.7 | 34.4 | 65.5 |  | 79.6 | 36 | 67.5
2024-05-16 23:15 | 58.6 | 73.8 | 32.4 | 60.9 | 58.7 | 74.5 | 32.4 | 60.7 |  | 75.7 | 32.6 | 62.4 | N | - | 32 |  |  |  |  | 2024-05-20 21:00 | 61 | 77.2 | 35.2 | 65.6 | 61 | 76.8 | 35 | 65.4 |  | 78.7 | 36.7 | 67.6
2024-05-16 23:30 | 60 | 76 | 32.6 | 62.2 | 60.2 | 76.9 | 32.6 | 62.2 |  | 77.8 | 32.8 | 63.4 | N | - | 33 |  |  |  |  | 2024-05-20 22:00 | 58.2 | 82.8 | 30.6 | 58.1 | 58.2 | 84.9 | 30.6 | 58 |  | 85.5 | 30.9 | 59.5
2024-05-16 23:45 | 57.9 | 76.4 | 32.8 | 58.4 | 57.8 | 76.2 | 32.8 | 58.6 |  | 77.3 | 33 | 60 | N | - | 33 |  |  |  |  | 2024-05-20 23:00 | 55.2 | 77.1 | 29.3 | 53 | 55.1 | 76.9 | 29.2 | 52.8 |  | 78.2 | 29.4 | 54.4
2024-05-17 | 50.4 | 72.9 | 29.7 | 42.6 | 50.4 | 72.9 | 29.7 | 41.9 |  | 74.4 | 29.9 | 43.5 | N | - | 30 |  |  |  |  | 2024-05-21 | 54 | 76.8 | 28.6 | 46.7 | 54.1 | 76.2 | 28.6 | 46.8 |  | 78.1 | 28.8 | 48.4
2024-05-17 00:15 | 56.4 | 75.8 | 29.6 | 56.6 | 56.3 | 76 | 29.5 | 56.6 |  | 77 | 29.7 | 58.1 | N | - | 30 |  |  |  |  | 2024-05-21 01:00 | 51.7 | 73.2 | 28.7 | 42.3 | 51.7 | 74.7 | 28.7 | 42.1 |  | 74.9 | 28.9 | 43.8
2024-05-17 00:30 | 54.2 | 75.4 | 29.5 | 46 | 53.9 | 75.5 | 29.4 | 45.8 |  | 76.4 | 29.6 | 47.4 | N | - | 29 |  |  |  |  | 2024-05-21 02:00 | 50.4 | 77.2 | 28.6 | 35.2 | 50.4 | 76.1 | 28.5 | 35 |  | 79 | 28.7 | 36.9
2024-05-17 00:45 | 30.3 | 33.5 | 29.9 | 30.4 | 30.3 | 33.6 | 29.8 | 30.4 |  | 34.1 | 30.2 | 30.7 | N | - | 30 |  |  |  |  | 2024-05-21 03:00 | 51.7 | 75.9 | 28.8 | 37.2 | 51.6 | 75.6 | 28.8 | 37.3 |  | 76.7 | 28.9 | 39.3
2024-05-17 01:00 | 43.3 | 66.9 | 27.5 | 30.5 | 43.7 | 68.2 | 27.5 | 30.4 |  | 68.3 | 27.7 | 31.2 | N | - | 28 |  |  |  |  | 2024-05-21 04:00 | 57 | 76.8 | 30.3 | 56.8 | 57.5 | 78.4 | 30.3 | 56.4 |  | 79.8 | 30.6 | 59
2024-05-17 01:15 | 51.7 | 72.1 | 27.4 | 45 | 51.8 | 73.3 | 27.4 | 44.6 |  | 73.6 | 27.6 | 47 | N | - | 27 |  |  |  |  | 2024-05-21 05:00 | 60.7 | 77.9 | 34.8 | 62.7 | 60.7 | 78.7 | 34.3 | 62.6 |  | 79.5 | 36.9 | 64.7
2024-05-17 01:30 | 54.5 | 76 | 27.5 | 43.5 | 54.6 | 76.5 | 27.5 | 43.2 |  | 77.4 | 27.7 | 44.9 | N | - | 28 |  |  |  |  | 2024-05-21 06:00 | 64.6 | 80.6 | 41.1 | 69.5 | 64.7 | 82.4 | 40.9 | 69.7 |  | 83.8 | 43 | 71.5
2024-05-17 01:45 | 30.1 | 32.3 | 29 | 30.3 | 30.1 | 33.8 | 28.9 | 30.3 |  | 35.3 | 29.1 | 30.5 | N | - | 29 |  |  |  |  | 2024-05-21 07:00 | 66.9 | 77.4 | 45.1 | 71.7 | 67 | 80.8 | 45 | 71.8 |  | 82.7 | 46.4 | 73.2
2024-05-17 02:00 | 48.5 | 73.2 | 27.7 | 28.4 | 48.3 | 72.8 | 27.6 | 28.4 |  | 74.8 | 27.9 | 29.3 | N | - | 28 |  |  |  |  | 2024-05-21 08:00 | 66.3 | 80.7 | 42 | 71 | 66.3 | 80.1 | 41.8 | 71.1 |  | 82.1 | 43.6 | 72.5
2024-05-17 02:15 | 52.4 | 75 | 27.7 | 44.4 | 52.6 | 73.8 | 27.7 | 44.2 |  | 76.4 | 27.9 | 45.5 | N | - | 28 |  |  |  |  | 2024-05-21 09:00 | 65.3 | 76.3 | 41.2 | 70.1 | 65.3 | 77.8 | 41.1 | 70.2 |  | 78.1 | 42.4 | 71.6
2024-05-17 02:30 | 53 | 73.5 | 27.7 | 42.8 | 53.1 | 74.8 | 27.7 | 42.9 |  | 75.5 | 27.9 | 44 | N | - | 28 |  |  |  |  | 2024-05-21 10:00 | 64.9 | 79 | 43.6 | 69.7 | 64.8 | 78.1 | 43.3 | 69.6 |  | 81.5 | 44.9 | 71.1
2024-05-17 02:45 | 49.1 | 70.3 | 30.1 | 37 | 49.1 | 70.7 | 30 | 37.1 |  | 71.1 | 30.3 | 37.9 | N | - | 30 |  |  |  |  | 2024-05-21 11:00 | 64.9 | 82.8 | 40.9 | 69.5 | 64.9 | 83.8 | 40.7 | 69.6 |  | 86.1 | 42.4 | 71
2024-05-17 03:00 | 54.9 | 75.5 | 30.4 | 44.8 | 54.8 | 76.3 | 30.4 | 44.2 |  | 77.4 | 30.6 | 45.3 | N | - | 30 |  |  |  |  | 2024-05-21 12:00 | 63.4 | 77.3 | 38.9 | 68.5 | 63.4 | 78.5 | 38.9 | 68.5 |  | 79.6 | 40.1 | 70.3
2024-05-17 03:15 | 31 | 32.3 | 29.6 | 31.8 | 31 | 32.1 | 29.5 | 31.8 |  | 32.7 | 29.7 | 31.9 | N | - | 30 |  |  |  |  | 2024-05-21 13:00 | 64 | 84 | 41.4 | 68.7 | 63.9 | 83 | 41.3 | 68.7 |  | 85.4 | 42.7 | 70.4
2024-05-17 03:30 | 54.6 | 73.8 | 29.5 | 51.8 | 54.9 | 74.7 | 29.5 | 51.6 |  | 74.9 | 29.6 | 53 | N | - | 30 |  |  |  |  | 2024-05-21 14:00 | 63.8 | 82.3 | 39.7 | 68.9 | 63.8 | 81.8 | 39.5 | 68.9 |  | 84.5 | 40.7 | 70.6
2024-05-17 03:45 | 53.5 | 76.5 | 29.5 | 34.8 | 53.3 | 76.7 | 29.4 | 34.2 |  | 77.4 | 29.6 | 35.3 | N | - | 29 |  |  |  |  | 2024-05-21 15:00 | 64.1 | 76.2 | 41.2 | 68.9 | 64.1 | 77.4 | 41.2 | 69 |  | 77.7 | 42.7 | 70.5
2024-05-17 04:00 | 56 | 77.9 | 29.5 | 49.6 | 56.1 | 77.2 | 29.4 | 49.4 |  | 78.5 | 29.6 | 50.6 | N | - | 29 |  |  |  |  | 2024-05-21 16:00 | 64.8 | 77.8 | 39.5 | 69.5 | 64.8 | 78 | 39.3 | 69.5 |  | 80.2 | 40.7 | 71
2024-05-17 04:15 | 53.5 | 73.1 | 27.7 | 51.8 | 53.4 | 72.6 | 27.7 | 51.5 |  | 74 | 27.9 | 52.7 | N | - | 28 |  |  |  |  | 2024-05-21 17:00 | 64.8 | 79.5 | 38.8 | 69.5 | 64.9 | 81.6 | 38.6 | 69.6 |  | 81.8 | 39.9 | 71
2024-05-17 04:30 | 58 | 75.9 | 30.5 | 59.1 | 58 | 76.9 | 30.1 | 59 |  | 77.1 | 31.6 | 62.3 | N | - | 30 |  |  |  |  | 2024-05-21 18:00 | 63.9 | 75.1 | 35.7 | 69.1 | 63.9 | 75.8 | 35.5 | 69.1 |  | 76.6 | 37 | 70.7
2024-05-17 04:45 | 58.9 | 78.1 | 34.2 | 59.9 | 59 | 77.4 | 33.5 | 60.2 |  | 79.2 | 36.7 | 61.9 | N | - | 34 |  |  |  |  | 2024-05-21 19:00 | 61.9 | 77.6 | 33 | 67.2 | 62 | 77.7 | 32.8 | 67.1 |  | 79 | 34.3 | 69.2
2024-05-17 05:00 | 58.4 | 77.4 | 34.2 | 58.2 | 58.5 | 78.8 | 33.6 | 58 |  | 79.3 | 36.2 | 59.6 | N | - | 34 |  |  |  |  | 2024-05-21 20:00 | 61.5 | 77.5 | 33.5 | 66.5 | 61.5 | 77.6 | 33.2 | 66.1 |  | 78.7 | 34.6 | 68.8
2024-05-17 05:15 | 57.2 | 76 | 33.7 | 57.1 | 57.2 | 75.9 | 33.2 | 57.2 |  | 76.4 | 35.4 | 58.9 | N | - | 33 |  |  |  |  | 2024-05-21 21:00 | 59.9 | 75.5 | 31.7 | 63.9 | 59.9 | 76.5 | 31.6 | 63.8 |  | 77 | 32.6 | 65.6
2024-05-17 05:30 | 62 | 77.4 | 35.1 | 64.5 | 61.9 | 76.4 | 34.8 | 64.6 |  | 78.5 | 36.6 | 65.8 | N | - | 35 |  |  |  |  | 2024-05-21 22:00 | 58.1 | 76.3 | 30.1 | 59.7 | 58.1 | 75.8 | 30 | 59.3 |  | 78.3 | 30.3 | 61.4
2024-05-17 05:45 | 60.3 | 76.7 | 35.2 | 61.9 | 60.4 | 77.1 | 34.8 | 61.8 |  | 77.9 | 37.5 | 64.1 | N | - | 35 |  |  |  |  | 2024-05-21 23:00 | 54.9 | 75.3 | 29.3 | 53.9 | 54.9 | 75.6 | 29.2 | 54 |  | 76.7 | 29.5 | 55.3
2024-05-17 06:00 | 63.7 | 76.9 | 39.6 | 68.4 | 63.7 | 77.1 | 39 | 68.7 |  | 77.9 | 41.5 | 70.3 | N | - | 39 |  |  |  |  | 2024-05-22 | 51.9 | 74.9 | 29 | 44.5 | 52 | 75.9 | 29 | 44.7 |  | 76.5 | 29.3 | 46.1
2024-05-17 06:15 | 65.4 | 77.4 | 42 | 70.3 | 65.5 | 79.1 | 41.6 | 70.4 |  | 79.7 | 44.3 | 72.3 | N | - | 42 |  |  |  |  | 2024-05-22 01:00 | 51.8 | 73.4 | 29.2 | 44.8 | 51.9 | 74 | 29.2 | 44.6 |  | 74.7 | 29.6 | 46.6
2024-05-17 06:30 | 65.6 | 76.6 | 41.7 | 70.9 | 65.6 | 77.4 | 41.6 | 70.9 |  | 77.8 | 43 | 72.8 | N | - | 42 |  |  |  |  | 2024-05-22 02:00 | 51.4 | 75.8 | 28.4 | 42.1 | 51.5 | 75 | 28.4 | 41.9 |  | 76.9 | 28.7 | 43.9
2024-05-17 06:45 | 68.2 | 85.1 | 45.1 | 72.6 | 68.5 | 86.3 | 45.1 | 72.4 |  | 87.2 | 46.6 | 74.2 | N | - | 45 |  |  |  |  | 2024-05-22 03:00 | 51.8 | 76.3 | 30.4 | 45.3 | 51.7 | 76 | 30.4 | 45.1 |  | 77.1 | 30.9 | 46.6
2024-05-17 07:00 | 66.4 | 80.1 | 44.1 | 71.2 | 66.4 | 81.4 | 44 | 71.3 |  | 81.9 | 45.7 | 72.7 | D | 44 | - |  |  |  |  | 2024-05-22 04:00 | 54.3 | 76.6 | 30.8 | 52.5 | 54.3 | 76.5 | 30.8 | 52.6 |  | 77.3 | 31.4 | 54.4
2024-05-17 07:15 | 67.2 | 78 | 44.1 | 72.5 | 67.2 | 77.5 | 43.8 | 72.5 |  | 78.9 | 45.7 | 74.1 | D | 44 | - |  |  |  |  | 2024-05-22 05:00 | 58.8 | 77.2 | 33.5 | 60.5 | 58.8 | 75.5 | 33.4 | 60.5 |  | 79 | 34.8 | 62.1
2024-05-17 07:30 | 67.2 | 78 | 46.7 | 72.1 | 67.3 | 78.1 | 46.8 | 72.1 |  | 79.4 | 48.2 | 73.7 | D | 47 | - |  |  |  |  | 2024-05-22 06:00 | 64.2 | 80.7 | 36.9 | 68.3 | 64.2 | 83.8 | 36.5 | 68.2 |  | 85.6 | 38.7 | 70.2
2024-05-17 07:45 | 68.5 | 81.5 | 51.7 | 72.9 | 68.5 | 81.2 | 51.7 | 72.9 |  | 83.8 | 53.3 | 74.2 | D | 52 | - |  |  |  |  | 2024-05-22 07:00 | 65.8 | 76.6 | 47.3 | 70.6 | 65.9 | 77.1 | 47.3 | 70.7 |  | 78.4 | 48.5 | 72
2024-05-17 08:00 | 67.5 | 76.9 | 40.8 | 72.3 | 67.4 | 77.6 | 40.6 | 72.2 |  | 78.9 | 42.5 | 73.5 | D | 41 | - |  |  |  |  | 2024-05-22 08:00 | 65.8 | 77 | 48 | 70.3 | 65.8 | 77.6 | 47.8 | 70.3 |  | 78.7 | 49.3 | 71.8
2024-05-17 08:15 | 67.5 | 77.1 | 47.6 | 72 | 67.6 | 78.3 | 47.7 | 72.3 |  | 78.9 | 49.1 | 73.5 | D | 48 | - |  |  |  |  | 2024-05-22 09:00 | 64.9 | 79.2 | 46.7 | 69.6 | 64.9 | 78.2 | 46.4 | 69.7 |  | 85 | 48.1 | 71.2
2024-05-17 08:30 | 68.1 | 77.6 | 47.9 | 72.5 | 68.1 | 78.3 | 48.3 | 72.4 |  | 78.9 | 49.8 | 74 | D | 48 | - |  |  |  |  | 2024-05-22 10:00 | 65.5 | 77.7 | 48.8 | 70.1 | 65.5 | 80.9 | 48.8 | 70.1 |  | 81 | 50.3 | 71.5
2024-05-17 08:45 | 67.7 | 77.5 | 48.9 | 72.4 | 67.7 | 77.3 | 49 | 72.3 |  | 78.8 | 50.2 | 73.9 | D | 49 | - |  |  |  |  | 2024-05-22 11:00 | 65.8 | 79.7 | 49.2 | 70.2 | 65.8 | 78.7 | 49.2 | 70.2 |  | 82.2 | 50.8 | 71.5
2024-05-17 09:00 | 66.5 | 78.5 | 48.9 | 71.3 | 66.5 | 78.5 | 48.8 | 71.5 |  | 80.3 | 50.8 | 72.7 | D | 49 | - |  |  |  |  | 2024-05-22 12:00 | 65.4 | 80.6 | 46.3 | 70 | 65.4 | 81 | 46.3 | 70 |  | 82.2 | 47.6 | 71.5
2024-05-17 09:15 | 66.5 | 75 | 49.3 | 71.2 | 66.5 | 75.8 | 49 | 71.1 |  | 76.8 | 50.4 | 72.6 | D | 49 | - |  |  |  |  | 2024-05-22 13:00 | 65.1 | 77.3 | 47.4 | 69.8 | 65.1 | 77.2 | 47.4 | 69.7 |  | 78.6 | 49 | 71.3
2024-05-17 09:30 | 65.8 | 77.7 | 43.6 | 70.5 | 65.8 | 78.6 | 43.4 | 70.5 |  | 79.1 | 44.7 | 72.2 | D | 43 | - |  |  |  |  | 2024-05-22 14:00 | 65.8 | 76.3 | 47 | 70.3 | 65.8 | 78.3 | 46.8 | 70.4 |  | 78.5 | 48.4 | 71.9
2024-05-17 09:45 | 66.6 | 76.4 | 45.8 | 71 | 66.6 | 76.3 | 46 | 71.1 |  | 77.3 | 47.2 | 72.5 | D | 46 | - |  |  |  |  | 2024-05-22 15:00 | 66.2 | 89 | 47.9 | 70.3 | 66.2 | 88 | 47.8 | 70.4 |  | 91.5 | 49.5 | 71.8
2024-05-17 10:00 | 66.5 | 81.4 | 44.5 | 70.5 | 66.5 | 81.2 | 44.3 | 70.6 |  | 82 | 46 | 72.1 | D | 44 | - |  |  |  |  | 2024-05-22 16:00 | 66.5 | 77.5 | 48.2 | 70.9 | 66.5 | 79 | 48 | 71.1 |  | 79.5 | 49.7 | 72.4
2024-05-17 10:15 | 67 | 75.7 | 42.4 | 71.5 | 67 | 77.5 | 42.4 | 71.7 |  | 77.6 | 44 | 73.1 | D | 42 | - |  |  |  |  | 2024-05-22 17:00 | 66.5 | 77.1 | 48.2 | 71 | 66.5 | 77.4 | 48.2 | 71.1 |  | 78.4 | 49.9 | 72.5
2024-05-17 10:30 | 66.3 | 75.4 | 47.8 | 70.8 | 66.3 | 76.2 | 47.6 | 70.9 |  | 77.6 | 49 | 72.1 | D | 48 | - |  |  |  |  | 2024-05-22 18:00 | 65.3 | 76.9 | 45 | 70.2 | 65.3 | 77.6 | 45 | 70.2 |  | 78.7 | 46.2 | 71.7
2024-05-17 10:45 | 66 | 76 | 45.8 | 71.1 | 66.1 | 76.3 | 46 | 71 |  | 77.4 | 47.4 | 72.5 | D | 46 | - |  |  |  |  | 2024-05-22 19:00 | 63.6 | 76.5 | 37.5 | 69.1 | 63.6 | 77.3 | 37.4 | 68.8 |  | 78.2 | 38.7 | 71
2024-05-17 11:00 | 65.8 | 75.8 | 45.2 | 70.5 | 65.8 | 77 | 45.1 | 70.6 |  | 77.5 | 46.6 | 72.2 | D | 45 | - |  |  |  |  | 2024-05-22 20:00 | 60.6 | 74.6 | 33.8 | 64.2 | 60.6 | 75.7 | 33.5 | 63.9 |  | 76.1 | 35 | 66.6
2024-05-17 11:15 | 66 | 75.8 | 41.5 | 70.6 | 66.1 | 75.3 | 41.5 | 70.7 |  | 76.6 | 43.1 | 72 | D | 42 | - |  |  |  |  | 2024-05-22 21:00 | 59.2 | 76.5 | 32.1 | 61.5 | 59.2 | 76.7 | 32 | 61.3 |  | 78.1 | 32.9 | 63.4
2024-05-17 11:30 | 66.1 | 79.7 | 45.4 | 70.5 | 66 | 77.4 | 45.3 | 70.5 |  | 81.8 | 47 | 72 | D | 45 | - |  |  |  |  | 2024-05-22 22:00 | 59 | 76.2 | 31.5 | 60.9 | 58.9 | 76.7 | 31.5 | 60.9 |  | 77.4 | 32.3 | 62.9
2024-05-17 11:45 | 65 | 75.3 | 37.7 | 69.9 | 65 | 74.7 | 37.6 | 70 |  | 77.4 | 39.5 | 71.2 | D | 38 | - |  |  |  |  | 2024-05-22 23:00 | 55.8 | 75.7 | 30.5 | 55.5 | 55.9 | 77.8 | 30.5 | 55.4 |  | 78 | 31.1 | 57
2024-05-17 12:00 | 66.1 | 77.6 | 44.7 | 70.7 | 66.2 | 78 | 44.6 | 70.9 |  | 78.8 | 46.4 | 72.4 | D | 45 | - |  |  |  |  | 2024-05-23 | 51.5 | 76.7 | 30.8 | 45.6 | 51.3 | 75.7 | 30.7 | 45.7 |  | 77.9 | 31.3 | 46.6
2024-05-17 12:15 | 65.9 | 75.1 | 41.6 | 70.5 | 65.9 | 76.4 | 41.5 | 70.5 |  | 77.2 | 43.3 | 72.1 | D | 42 | - |  |  |  |  | 2024-05-23 01:00 | 51.1 | 75.2 | 29.7 | 39.2 | 51.1 | 75.4 | 29.7 | 39.1 |  | 76.7 | 30 | 40.9
2024-05-17 12:30 | 65.8 | 77.2 | 45.3 | 70.7 | 65.8 | 75.3 | 45.2 | 70.6 |  | 79.6 | 46.8 | 72.1 | D | 45 | - |  |  |  |  | 2024-05-23 02:00 | 50.6 | 75.7 | 30 | 40 | 50.6 | 75.7 | 30 | 40 |  | 76.4 | 30.3 | 41.4
2024-05-17 12:45 | 65.8 | 77.8 | 43.8 | 70.3 | 65.9 | 78.6 | 43.6 | 70.3 |  | 80 | 45.3 | 71.8 | D | 44 | - |  |  |  |  | 2024-05-23 03:00 | 54.3 | 77.9 | 32.9 | 43.2 | 54.3 | 77.1 | 32.8 | 43.2 |  | 79.9 | 33.3 | 44.7
2024-05-17 13:00 | 65.9 | 82.2 | 39.4 | 70.4 | 65.9 | 81.5 | 39.4 | 70.4 |  | 84.2 | 41 | 71.9 | D | 39 | - |  |  |  |  | 2024-05-23 04:00 | 57.2 | 77.9 | 33.2 | 56.3 | 57.2 | 78 | 33.2 | 56 |  | 79.1 | 33.6 | 57.9
2024-05-17 13:15 | 65.7 | 76.5 | 40.8 | 70.5 | 65.7 | 77.7 | 40.4 | 70.4 |  | 78.3 | 42 | 71.9 | D | 40 | - |  |  |  |  | 2024-05-23 05:00 | 59.9 | 77.8 | 36 | 62.7 | 59.9 | 78.9 | 35.7 | 62.3 |  | 79.3 | 37.3 | 64.5
2024-05-17 13:30 | 65.4 | 76 | 44.5 | 69.8 | 65.4 | 76.4 | 44.8 | 69.8 |  | 77.5 | 46.4 | 71.2 | D | 45 | - |  |  |  |  | 2024-05-23 06:00 | 64.5 | 81.3 | 39.2 | 69.3 | 64.6 | 83.2 | 39.1 | 69.2 |  | 85.2 | 40.5 | 71.1
2024-05-17 13:45 | 65 | 75.6 | 42.9 | 69.7 | 65.1 | 76.7 | 42.9 | 69.8 |  | 77.4 | 44.1 | 71 | D | 43 | - |  |  |  |  | 2024-05-23 07:00 | 67.6 | 81.7 | 48.7 | 72.1 | 67.5 | 80.7 | 48.6 | 72 |  | 83.7 | 49.8 | 73.6
2024-05-17 14:00 | 64.9 | 76.7 | 46 | 69.7 | 64.9 | 79.4 | 45.7 | 69.7 |  | 79.9 | 47.4 | 71 | D | 46 | - |  |  |  |  | 2024-05-23 08:00 | 67.5 | 78.3 | 52.1 | 71.8 | 67.5 | 79.2 | 52.2 | 71.9 |  | 80.2 | 53.7 | 73.3
2024-05-17 14:15 | 66.6 | 79.7 | 43.9 | 70.8 | 66.5 | 79.4 | 43.5 | 70.8 |  | 81.4 | 45.8 | 72.1 | D | 44 | - |  |  |  |  | 2024-05-23 09:00 | 67.1 | 79.9 | 49.1 | 71.4 | 67.1 | 78.5 | 48.9 | 71.6 |  | 82.2 | 50.5 | 72.8
2024-05-17 14:30 | 67.3 | 76.1 | 48.8 | 71.4 | 67.3 | 76.9 | 49 | 71.4 |  | 77.7 | 50.2 | 72.7 | D | 49 | - |  |  |  |  | 2024-05-23 10:00 | 66.5 | 83.6 | 47.1 | 71.1 | 66.4 | 82.3 | 46.9 | 71.1 |  | 85.4 | 48.5 | 72.5
2024-05-17 14:45 | 67.2 | 80.9 | 49.8 | 71.2 | 67.1 | 78 | 49.7 | 71.3 |  | 83 | 50.9 | 72.5 | D | 50 | - |  |  |  |  | Overall | 64.2 | 105.3 | 31.4 | 69 | 64.4 | 109.1 | 31.4 | 69 |  | 110.2 | 31.8 | 70.7
2024-05-17 15:00 | 65.6 | 78.1 | 42.9 | 69.9 | 65.5 | 75.7 | 42.8 | 69.8 |  | 80.9 | 44.3 | 71.5 | D | 43 | -
2024-05-17 15:15 | 66.9 | 76.6 | 48.1 | 71.1 | 66.8 | 77.5 | 48 | 70.9 |  | 78 | 49.3 | 72.5 | D | 48 | -
2024-05-17 15:30 | 67.6 | 75.6 | 51.7 | 71.7 | 67.6 | 76.7 | 51.7 | 71.7 |  | 77.1 | 53.4 | 73.1 | D | 52 | -
2024-05-17 15:45 | 68 | 86 | 53.7 | 71.6 | 68 | 85.4 | 53.4 | 71.4 |  | 88.3 | 55 | 72.8 | D | 53 | -
2024-05-17 16:00 | 66.8 | 75.2 | 50.6 | 71.1 | 66.8 | 75.2 | 50.7 | 71.1 |  | 76.2 | 52.2 | 72.4 | D | 51 | -
2024-05-17 16:15 | 68.2 | 78.2 | 54.3 | 72 | 68.2 | 79.2 | 54.3 | 72 |  | 79.5 | 55.6 | 73.2 | D | 54 | -
2024-05-17 16:30 | 67.4 | 76 | 50.6 | 71.8 | 67.4 | 76.9 | 50.7 | 71.8 |  | 77.6 | 51.6 | 73.2 | D | 51 | -
2024-05-17 16:45 | 67.4 | 75.5 | 52.8 | 71.6 | 67.4 | 75.7 | 52.7 | 71.8 |  | 77.3 | 54.1 | 72.9 | D | 53 | -
2024-05-17 17:00 | 66.6 | 75.3 | 47.3 | 71.1 | 66.6 | 75.3 | 47.5 | 71.4 |  | 77 | 48.6 | 72.4 | D | 48 | -
2024-05-17 17:15 | 66.5 | 76.6 | 44.8 | 71.1 | 66.5 | 76.4 | 44.5 | 71.3 |  | 77.4 | 45.8 | 72.4 | D | 45 | -
2024-05-17 17:30 | 67.1 | 75.7 | 50.9 | 71.7 | 67 | 76.8 | 50.7 | 71.6 |  | 77.9 | 52.4 | 73.1 | D | 51 | -
2024-05-17 17:45 | 66.2 | 75.4 | 46.3 | 71.5 | 66.2 | 76.4 | 46.4 | 71.2 |  | 76.9 | 47.9 | 72.9 | D | 46 | -
2024-05-17 18:00 | 66.2 | 75.8 | 46.4 | 70.9 | 66.2 | 75.8 | 46.7 | 71.1 |  | 77.9 | 48.3 | 72.3 | D | 47 | -
2024-05-17 18:15 | 66.1 | 75.1 | 46.6 | 71 | 66.2 | 75.5 | 46.4 | 71.1 |  | 76.7 | 48.3 | 72.5 | D | 46 | -
2024-05-17 18:30 | 65.4 | 77.8 | 37.5 | 70.4 | 65.5 | 78 | 36.9 | 70.7 |  | 78.9 | 39.5 | 72.1 | D | 37 | -
2024-05-17 18:45 | 64.9 | 74.6 | 40.5 | 70.3 | 64.9 | 75 | 41 | 70.2 |  | 76.1 | 42.8 | 71.9 | D | 41 | -
2024-05-17 19:00 | 63.9 | 75.8 | 38.6 | 69.1 | 63.9 | 76.2 | 38.2 | 69.2 |  | 76.7 | 40.4 | 71.1 | D | 38 | -
2024-05-17 19:15 | 63.1 | 75.7 | 35.7 | 68.6 | 63.1 | 76.2 | 35.6 | 68.3 |  | 76.9 | 36.9 | 70.5 | D | 36 | -
2024-05-17 19:30 | 64.8 | 81.9 | 39.2 | 69.6 | 64.8 | 81.2 | 39 | 69.7 |  | 84.2 | 40.5 | 71.1 | D | 39 | -
2024-05-17 19:45 | 62.8 | 76.3 | 38.9 | 68 | 62.8 | 76.5 | 38.7 | 67.9 |  | 77.5 | 40.5 | 70.1 | D | 39 | -
2024-05-17 20:00 | 64 | 84.8 | 36.8 | 68.1 | 64.1 | 86.1 | 36.8 | 67.6 |  | 87.3 | 38.5 | 69.7 | D | 37 | -
2024-05-17 20:15 | 63 | 77.3 | 39.7 | 68.4 | 63.1 | 75.4 | 39.3 | 67.9 |  | 79.2 | 41.5 | 70.1 | D | 39 | -
2024-05-17 20:30 | 61.9 | 75.6 | 40.4 | 66.3 | 61.9 | 75.1 | 40.2 | 66.5 |  | 76.9 | 42.4 | 68.5 | D | 40 | -
2024-05-17 20:45 | 62.8 | 77.4 | 45.2 | 67.4 | 62.9 | 77.3 | 45 | 67.2 |  | 77.6 | 46.6 | 68.5 | D | 45 | -
2024-05-17 21:00 | 61.6 | 75.8 | 41.6 | 65.8 | 61.6 | 75.3 | 41.5 | 65.7 |  | 76.9 | 42.6 | 67.8 | D | 42 | -
2024-05-17 21:15 | 63.1 | 76.9 | 45.5 | 67.4 | 63.1 | 77.2 | 44.7 | 67.4 |  | 77.4 | 46.8 | 69.5 | D | 45 | -
2024-05-17 21:30 | 61.6 | 74.7 | 38.7 | 65.8 | 61.6 | 74.2 | 38.5 | 65.5 |  | 76.5 | 40 | 67.8 | D | 39 | -
2024-05-17 21:45 | 65.6 | 88.2 | 36.2 | 67.9 | 65.6 | 89.2 | 36.1 | 67.6 |  | 89.6 | 37.2 | 69.6 | D | 36 | -
2024-05-17 22:00 | 60.9 | 73.1 | 38.3 | 65.4 | 60.9 | 73.3 | 38 | 65.3 |  | 74.1 | 39 | 67.2 | D | 38 | -
2024-05-17 22:15 | 61.5 | 77.9 | 35.5 | 65.1 | 61.5 | 78.7 | 35.5 | 64.9 |  | 79.7 | 36.2 | 66.6 | D | 36 | -
2024-05-17 22:30 | 60.3 | 76.4 | 32.3 | 63.6 | 60.4 | 77.2 | 32.3 | 63.5 |  | 77.4 | 32.6 | 65.1 | D | 32 | -
2024-05-17 22:45 | 59.5 | 76.4 | 33.6 | 62.7 | 59.4 | 76.1 | 33.6 | 62.4 |  | 78.6 | 34.2 | 64.3 | D | 34 | -
2024-05-17 23:00 | 59.9 | 75.8 | 33.3 | 63.6 | 59.9 | 76.6 | 33.2 | 63.7 |  | 77.6 | 34.2 | 65 | N | - | 33
2024-05-17 23:15 | 59.8 | 75.7 | 31.7 | 62.7 | 59.7 | 75.9 | 31.7 | 62.7 |  | 76.6 | 32.1 | 64.7 | N | - | 32
2024-05-17 23:30 | 57.4 | 74.3 | 31.3 | 58.6 | 57.4 | 75.8 | 31.3 | 58.9 |  | 76.8 | 31.7 | 59.8 | N | - | 31
2024-05-17 23:45 | 58.6 | 75.4 | 29.8 | 59.3 | 58.4 | 74 | 29.8 | 59.4 |  | 76.8 | 30.1 | 61.1 | N | - | 30
2024-05-18 | 57.1 | 74.9 | 29.1 | 59.4 | 57.3 | 76.2 | 29.1 | 59.4 |  | 76.6 | 29.3 | 60.8 | N | - | 29
2024-05-18 00:15 | 51.2 | 71 | 29.4 | 42.5 | 51.2 | 70.7 | 29.4 | 43 |  | 72.7 | 29.6 | 44.8 | N | - | 29
2024-05-18 00:30 | 58.7 | 74.4 | 31.2 | 62.5 | 58.7 | 74.4 | 31.1 | 62.2 |  | 75.5 | 31.6 | 64 | N | - | 31
2024-05-18 00:45 | 54.9 | 73.4 | 32.2 | 53.3 | 54.8 | 73.4 | 32.2 | 53.3 |  | 74.5 | 32.4 | 54.5 | N | - | 32
2024-05-18 01:00 | 48.9 | 73.1 | 30.9 | 34.9 | 48.5 | 72.8 | 30.9 | 35 |  | 74.3 | 31.1 | 36.3 | N | - | 31
2024-05-18 01:15 | 53.4 | 73.8 | 30.9 | 39.5 | 53.9 | 76.1 | 30.9 | 39.1 |  | 76.2 | 31 | 40.8 | N | - | 31
2024-05-18 01:30 | 52.6 | 72.9 | 30.9 | 47.1 | 52.5 | 72.4 | 30.9 | 47.1 |  | 74.2 | 31.1 | 49.5 | N | - | 31
2024-05-18 01:45 | 31.7 | 41.3 | 30.5 | 31.8 | 31.7 | 41.5 | 30.5 | 31.8 |  | 42.1 | 30.7 | 32 | N | - | 31
2024-05-18 02:00 | 55.1 | 74.2 | 32 | 52.6 | 55.3 | 75.6 | 31.8 | 52.8 |  | 75.8 | 32.1 | 53.6 | N | - | 32
2024-05-18 02:15 | 52.5 | 73.9 | 32.1 | 41.7 | 52.3 | 74.1 | 32.1 | 41.7 |  | 75.4 | 32.2 | 43.2 | N | - | 32
2024-05-18 02:30 | 56 | 77.4 | 30.7 | 52.6 | 55.9 | 78.1 | 30.7 | 52.2 |  | 79.4 | 30.8 | 54.1 | N | - | 31
2024-05-18 02:45 | 45.6 | 68 | 30.6 | 35.4 | 45.5 | 67.7 | 30.6 | 35.2 |  | 69.3 | 30.8 | 36.7 | N | - | 31
2024-05-18 03:00 | 55.6 | 74.4 | 30.4 | 53.9 | 55.5 | 75.3 | 30.3 | 54 |  | 75.9 | 30.6 | 55.3 | N | - | 30
2024-05-18 03:15 | 47.6 | 67.5 | 30.2 | 39.2 | 47.6 | 68 | 30.2 | 39.4 |  | 68.2 | 30.4 | 40.2 | N | - | 30
2024-05-18 03:30 | 51.2 | 70.8 | 31.4 | 47.2 | 51.3 | 71.8 | 31.4 | 47.4 |  | 72.3 | 31.6 | 48.3 | N | - | 31
2024-05-18 03:45 | 50.7 | 74.2 | 31.4 | 33.7 | 51.2 | 75.4 | 31.4 | 33.7 |  | 75.8 | 31.5 | 33.9 | N | - | 31
2024-05-18 04:00 | 52.3 | 73.1 | 31.6 | 38.8 | 52.5 | 74 | 31.6 | 38.9 |  | 74.3 | 31.8 | 39.7 | N | - | 32
2024-05-18 04:15 | 53.6 | 73.9 | 31.3 | 45 | 53.6 | 74.9 | 31.3 | 45.2 |  | 75.7 | 31.4 | 47.2 | N | - | 31
2024-05-18 04:30 | 54.3 | 73.1 | 33.8 | 56.2 | 54.3 | 73.6 | 33.1 | 54.5 |  | 74.5 | 35.7 | 60.3 | N | - | 33
2024-05-18 04:45 | 53.3 | 73.9 | 34.2 | 53.7 | 53.5 | 74 | 33.5 | 53.2 |  | 74.7 | 36.2 | 56.5 | N | - | 34
2024-05-18 05:00 | 53.6 | 71.6 | 33.5 | 50 | 53.6 | 73.1 | 33 | 50.9 |  | 73.7 | 35.4 | 53.7 | N | - | 33
2024-05-18 05:15 | 60.2 | 76.1 | 35.2 | 63 | 60.4 | 78.6 | 34.4 | 62.4 |  | 78.6 | 37.2 | 64.3 | N | - | 34
2024-05-18 05:30 | 59.4 | 76.4 | 35.8 | 62.6 | 59.5 | 78.1 | 35.4 | 62.6 |  | 78.5 | 37.3 | 64.4 | N | - | 35
2024-05-18 05:45 | 61 | 77.6 | 33.9 | 63.3 | 61 | 77.7 | 33.7 | 62.9 |  | 78.8 | 35.9 | 64.7 | N | - | 34
2024-05-18 06:00 | 60.9 | 75.3 | 35.9 | 63.9 | 60.9 | 76.5 | 35.3 | 63.7 |  | 76.9 | 37.9 | 65.9 | N | - | 35
2024-05-18 06:15 | 61.4 | 75.7 | 37.6 | 65.3 | 61.3 | 75.3 | 37.4 | 65.1 |  | 77.1 | 39.3 | 66.5 | N | - | 37
2024-05-18 06:30 | 61.6 | 75 | 37.7 | 66 | 61.7 | 75.2 | 37.4 | 66.1 |  | 75.9 | 39.7 | 67.9 | N | - | 37
2024-05-18 06:45 | 66.8 | 82 | 38.3 | 70.3 | 66.8 | 83.6 | 38 | 70.2 |  | 88.4 | 40 | 72.4 | N | - | 38
2024-05-18 07:00 | 61.6 | 75.9 | 38.7 | 66 | 61.8 | 76.5 | 38.4 | 65.9 |  | 78 | 40.2 | 68.1 | D | 38 | -
2024-05-18 07:15 | 62.1 | 75.5 | 35 | 66.7 | 62.2 | 76.9 | 34.7 | 66.3 |  | 77.3 | 36.4 | 68.8 | D | 35 | -
2024-05-18 07:30 | 63.2 | 77.6 | 35.8 | 67.9 | 63.2 | 77.5 | 35.5 | 67.7 |  | 78.7 | 37.3 | 70.1 | D | 36 | -
2024-05-18 07:45 | 63.1 | 80.9 | 37.7 | 68 | 63.2 | 80.1 | 37.8 | 67.6 |  | 82 | 39.2 | 69.8 | D | 38 | -
2024-05-18 08:00 | 63 | 75.9 | 38.3 | 68.1 | 63 | 78 | 38.3 | 68 |  | 78.2 | 39.8 | 70.5 | D | 38 | -
2024-05-18 08:15 | 64.8 | 75.6 | 43.6 | 70 | 64.8 | 76.2 | 43.2 | 70 |  | 77 | 45.3 | 71.8 | D | 43 | -
2024-05-18 08:30 | 64.1 | 75.9 | 38.8 | 69.6 | 64.1 | 75 | 38.6 | 69.6 |  | 77.5 | 40.3 | 70.9 | D | 39 | -
2024-05-18 08:45 | 63.6 | 76.8 | 35.3 | 69.5 | 63.7 | 75.2 | 35.3 | 69.3 |  | 78 | 36.7 | 71.2 | D | 35 | -
2024-05-18 09:00 | 64.4 | 74.8 | 38.8 | 69.9 | 64.4 | 75.9 | 38.7 | 69.7 |  | 76.6 | 40.3 | 71.4 | D | 39 | -
2024-05-18 09:15 | 65.1 | 77.1 | 42 | 70.3 | 65.1 | 77.2 | 41.9 | 70.4 |  | 78.3 | 43.2 | 71.8 | D | 42 | -
2024-05-18 09:30 | 65.9 | 79.3 | 44.4 | 70.4 | 66 | 81.6 | 43.5 | 70.6 |  | 81.6 | 46.4 | 72.3 | D | 44 | -
2024-05-18 09:45 | 65.7 | 75.6 | 44.5 | 70.6 | 65.8 | 76.9 | 44.1 | 70.7 |  | 78.2 | 45.9 | 72.3 | D | 44 | -
2024-05-18 10:00 | 66.3 | 81.1 | 47.9 | 70.4 | 66.2 | 80.4 | 47.7 | 70.5 |  | 82.6 | 49.5 | 72 | D | 48 | -
2024-05-18 10:15 | 67.1 | 86.5 | 47.6 | 70.9 | 67 | 87.7 | 47.1 | 71 |  | 89.2 | 49.1 | 72.5 | D | 47 | -
2024-05-18 10:30 | 66.4 | 75.5 | 49.1 | 71.1 | 66.4 | 75.5 | 49.1 | 71.1 |  | 76.3 | 50.4 | 72.6 | D | 49 | -
2024-05-18 10:45 | 65.7 | 75.6 | 43.8 | 70.6 | 65.8 | 76.3 | 43.9 | 70.9 |  | 77 | 45 | 72.1 | D | 44 | -
2024-05-18 11:00 | 65.5 | 80.7 | 42.3 | 70.2 | 65.5 | 78.8 | 41.8 | 70.4 |  | 82.6 | 43.7 | 71.9 | D | 42 | -
2024-05-18 11:15 | 65 | 75.5 | 39.9 | 70.1 | 65 | 76.3 | 39.7 | 70.1 |  | 77.5 | 41.4 | 71.4 | D | 40 | -
2024-05-18 11:30 | 65.2 | 76.9 | 44.7 | 70.7 | 65.1 | 76.3 | 44.5 | 70.4 |  | 78.1 | 46.5 | 72.2 | D | 45 | -
2024-05-18 11:45 | 65.1 | 75.6 | 44.1 | 70.3 | 65.1 | 74.7 | 44 | 70.2 |  | 77.2 | 45.6 | 71.6 | D | 44 | -
2024-05-18 12:00 | 65.1 | 75.5 | 45.1 | 69.9 | 65.1 | 76.7 | 44.9 | 69.7 |  | 77.2 | 47.1 | 71.7 | D | 45 | -
2024-05-18 12:15 | 65.3 | 76.8 | 42.5 | 70.2 | 65.3 | 76.3 | 42.7 | 70.1 |  | 78.1 | 43.9 | 71.8 | D | 43 | -
2024-05-18 12:30 | 65 | 74.8 | 44.5 | 69.9 | 65 | 76.3 | 44.5 | 70.2 |  | 76.5 | 45.5 | 71.7 | D | 45 | -
2024-05-18 12:45 | 63.9 | 75.6 | 38.9 | 69.1 | 63.8 | 75.6 | 38.6 | 69.3 |  | 76.9 | 39.8 | 70.5 | D | 39 | -
2024-05-18 13:00 | 65 | 75.3 | 39.9 | 70 | 65.1 | 77.2 | 39.3 | 70.3 |  | 77.7 | 41 | 71.6 | D | 39 | -
2024-05-18 13:15 | 63.8 | 75.1 | 42.4 | 69 | 63.8 | 76.2 | 42 | 69.2 |  | 76.4 | 44.1 | 70.6 | D | 42 | -
2024-05-18 13:30 | 65 | 81.1 | 43 | 69.7 | 65 | 80.8 | 42.8 | 69.9 |  | 82.3 | 44.1 | 71.4 | D | 43 | -
2024-05-18 13:45 | 65.5 | 76.6 | 43.1 | 70.4 | 65.6 | 77.3 | 43.1 | 70.5 |  | 77.8 | 44.4 | 72.1 | D | 43 | -
2024-05-18 14:00 | 64.3 | 76.8 | 43 | 69.3 | 64.3 | 76.4 | 42.8 | 69.5 |  | 78.1 | 44.5 | 70.9 | D | 43 | -
2024-05-18 14:15 | 65 | 83.7 | 39.9 | 69.7 | 64.8 | 81.9 | 39.8 | 69.7 |  | 85.6 | 40.9 | 71.3 | D | 40 | -
2024-05-18 14:30 | 63.9 | 73.7 | 39 | 69 | 63.9 | 75.1 | 38.2 | 69 |  | 75.5 | 40.7 | 70.8 | D | 38 | -
2024-05-18 14:45 | 64.4 | 74.7 | 42.2 | 69.7 | 64.4 | 76 | 42 | 69.7 |  | 76.7 | 43.6 | 71.2 | D | 42 | -
2024-05-18 15:00 | 64.5 | 75.2 | 40.5 | 69.6 | 64.4 | 75.8 | 40.5 | 69.4 |  | 76.7 | 41.6 | 71.1 | D | 41 | -
2024-05-18 15:15 | 64.9 | 74.4 | 44.4 | 69.8 | 65 | 75.4 | 44.1 | 69.8 |  | 76.5 | 45.8 | 71.6 | D | 44 | -
2024-05-18 15:30 | 64.1 | 76.9 | 40.8 | 69 | 64.1 | 76.7 | 40.5 | 69 |  | 78.6 | 41.9 | 70.8 | D | 41 | -
2024-05-18 15:45 | 65.6 | 81.8 | 47.7 | 70 | 65.6 | 81.9 | 47.6 | 70.3 |  | 82.9 | 49.1 | 71.7 | D | 48 | -
2024-05-18 16:00 | 64.5 | 74.6 | 44.3 | 69.7 | 64.5 | 75.5 | 44.3 | 70 |  | 76.1 | 45.6 | 71.4 | D | 44 | -
2024-05-18 16:15 | 64.6 | 75.4 | 41.4 | 69.5 | 64.6 | 76.5 | 41.1 | 69.7 |  | 76.7 | 43.6 | 71.3 | D | 41 | -
2024-05-18 16:30 | 65.3 | 77.6 | 43.1 | 70 | 65.4 | 77.9 | 43 | 70.1 |  | 79 | 44.2 | 71.5 | D | 43 | -
2024-05-18 16:45 | 64.9 | 77 | 41.4 | 69.9 | 65 | 79 | 41.5 | 69.9 |  | 79.2 | 42.3 | 71.5 | D | 42 | -
2024-05-18 17:00 | 66.2 | 78.6 | 42.6 | 71.2 | 66.3 | 78.3 | 42.1 | 71.3 |  | 79.7 | 44.8 | 72.7 | D | 42 | -
2024-05-18 17:15 | 65.2 | 85.2 | 40.5 | 69.6 | 65.3 | 85 | 40.3 | 69.6 |  | 87.1 | 41.8 | 71.5 | D | 40 | -
2024-05-18 17:30 | 65 | 76.4 | 39 | 70.6 | 65 | 76.7 | 39 | 70.6 |  | 77.2 | 40.1 | 72.1 | D | 39 | -
2024-05-18 17:45 | 65.5 | 75.8 | 40.8 | 70.6 | 65.4 | 76.2 | 40.8 | 70.6 |  | 77.1 | 42 | 72.1 | D | 41 | -
2024-05-18 18:00 | 64.1 | 76.8 | 39.7 | 69.3 | 64.1 | 77.6 | 39.6 | 69.6 |  | 78.3 | 40.9 | 71 | D | 40 | -
2024-05-18 18:15 | 65 | 76.2 | 42.1 | 70.3 | 65 | 76.2 | 41.9 | 70.4 |  | 77.5 | 43.7 | 71.9 | D | 42 | -
2024-05-18 18:30 | 63.9 | 76.2 | 43.2 | 69.2 | 63.8 | 76.1 | 43.1 | 69 |  | 77 | 44.6 | 70.8 | D | 43 | -
2024-05-18 18:45 | 63.3 | 75.6 | 40.3 | 68.8 | 63.3 | 75.2 | 40.2 | 68.8 |  | 76.9 | 41.7 | 70.5 | D | 40 | -
2024-05-18 19:00 | 64.4 | 82.1 | 41.2 | 69 | 64.4 | 81.3 | 41.1 | 69.2 |  | 82.8 | 42.8 | 70.8 | D | 41 | -
2024-05-18 19:15 | 64.6 | 78.1 | 43 | 69.6 | 64.6 | 78.5 | 42.4 | 69.5 |  | 79.7 | 44.4 | 71.4 | D | 42 | -
2024-05-18 19:30 | 63.2 | 75.3 | 41.9 | 68.3 | 63.1 | 75.8 | 41.5 | 68.3 |  | 76.2 | 43.2 | 70.1 | D | 42 | -
2024-05-18 19:45 | 63 | 75.7 | 37.5 | 68.2 | 63 | 76.4 | 37.4 | 67.8 |  | 77.1 | 38.5 | 70 | D | 37 | -
2024-05-18 20:00 | 61.3 | 73.8 | 36.1 | 66.3 | 61.2 | 74.5 | 36 | 66 |  | 75.4 | 37.1 | 68.5 | D | 36 | -
2024-05-18 20:15 | 59.9 | 74.6 | 36.3 | 63 | 59.9 | 76 | 36.1 | 63.2 |  | 76.4 | 37.4 | 65.4 | D | 36 | -
2024-05-18 20:30 | 61.7 | 80 | 38.3 | 65.5 | 61.7 | 79.9 | 37.5 | 65.6 |  | 80.6 | 40.6 | 67.9 | D | 38 | -
2024-05-18 20:45 | 60.1 | 75.2 | 38.9 | 63.8 | 60.1 | 75.1 | 38.7 | 63.8 |  | 75.9 | 40.4 | 65.5 | D | 39 | -
2024-05-18 21:00 | 59.5 | 76.9 | 35.5 | 62.1 | 59.4 | 76.7 | 34.8 | 62.2 |  | 78.4 | 36.9 | 64.3 | D | 35 | -
2024-05-18 21:15 | 59.1 | 74.5 | 34.7 | 62.1 | 59.1 | 76.1 | 34.6 | 62.5 |  | 76.4 | 36.7 | 64.2 | D | 35 | -
2024-05-18 21:30 | 60.1 | 76.8 | 34.2 | 63.2 | 60 | 77.1 | 34.1 | 63.1 |  | 77.9 | 35.5 | 65.1 | D | 34 | -
2024-05-18 21:45 | 60 | 75.8 | 33.8 | 64.1 | 60.1 | 77.4 | 33.9 | 64.3 |  | 78 | 34.2 | 65.7 | D | 34 | -
2024-05-18 22:00 | 60.6 | 74.8 | 35.9 | 64.6 | 60.6 | 75.9 | 35.8 | 64.7 |  | 76.4 | 36.7 | 66.4 | D | 36 | -
2024-05-18 22:15 | 59 | 73.9 | 34.2 | 62.7 | 58.9 | 73.8 | 34.1 | 62.4 |  | 75 | 34.8 | 64.3 | D | 34 | -
2024-05-18 22:30 | 60.5 | 76.7 | 32.3 | 64.3 | 60.5 | 76.3 | 32.3 | 64 |  | 77.9 | 33 | 66 | D | 32 | -
2024-05-18 22:45 | 59.5 | 74.8 | 34.5 | 62.8 | 59.5 | 75.9 | 34.4 | 62.8 |  | 76.5 | 35.3 | 64.8 | D | 34 | -
2024-05-18 23:00 | 60.2 | 75.9 | 33.2 | 63.8 | 60.2 | 75.3 | 33.3 | 63.5 |  | 77.3 | 33.9 | 65.4 | N | - | 33
2024-05-18 23:15 | 58.9 | 73.8 | 33.1 | 62.6 | 58.9 | 74.2 | 33.1 | 62.3 |  | 74.3 | 33.3 | 64 | N | - | 33
2024-05-18 23:30 | 53.8 | 73.8 | 32.7 | 51 | 53.8 | 73.7 | 32.7 | 51.3 |  | 75.7 | 32.9 | 52.5 | N | - | 33
2024-05-18 23:45 | 57.4 | 76.5 | 33.5 | 59.5 | 57.3 | 75.1 | 33.6 | 59 |  | 78.1 | 34 | 60.7 | N | - | 34
2024-05-19 | 58.2 | 75.8 | 31.6 | 56.7 | 58.1 | 75 | 31.6 | 57.1 |  | 77.3 | 31.8 | 58.4 | N | - | 32
2024-05-19 00:15 | 55.1 | 72.6 | 31.6 | 51.8 | 55.1 | 72.3 | 31.6 | 51.8 |  | 73.3 | 31.8 | 53 | N | - | 32
2024-05-19 00:30 | 58.2 | 75.1 | 31.5 | 58.2 | 58.2 | 75 | 31.5 | 57.6 |  | 76.5 | 31.7 | 60 | N | - | 32
2024-05-19 00:45 | 55.5 | 72.4 | 31.1 | 52.5 | 55.2 | 72.9 | 31.1 | 52.3 |  | 73.8 | 31.3 | 54 | N | - | 31
2024-05-19 01:00 | 56.7 | 74.3 | 29.6 | 55.7 | 56.7 | 75 | 29.6 | 55.1 |  | 75.3 | 29.9 | 57.3 | N | - | 30
2024-05-19 01:15 | 57.1 | 74.4 | 30 | 56.1 | 57.1 | 75.4 | 30 | 55.6 |  | 75.7 | 30.2 | 57.5 | N | - | 30
2024-05-19 01:30 | 52.9 | 72.2 | 29.4 | 49.8 | 53 | 73.2 | 29.4 | 49.6 |  | 73.9 | 29.6 | 51.8 | N | - | 29
2024-05-19 01:45 | 54.4 | 72.1 | 30.8 | 51.8 | 54.6 | 73.8 | 30.7 | 52.1 |  | 74.5 | 31 | 53.6 | N | - | 31
2024-05-19 02:00 | 56.2 | 75.3 | 29.2 | 54.4 | 56.2 | 75.7 | 29.1 | 54.2 |  | 77 | 29.3 | 56 | N | - | 29
2024-05-19 02:15 | 54.7 | 72.5 | 29.7 | 53.3 | 54.7 | 74.2 | 29.7 | 53.4 |  | 74.3 | 29.9 | 54.7 | N | - | 30
2024-05-19 02:30 | 51.6 | 72 | 29.4 | 41.6 | 51.4 | 71.8 | 29.3 | 41.6 |  | 73.3 | 29.5 | 43.3 | N | - | 29
2024-05-19 02:45 | 54.9 | 77.5 | 30.9 | 48.3 | 54.7 | 76.5 | 30.9 | 47.8 |  | 79.8 | 31.1 | 49.7 | N | - | 31
2024-05-19 03:00 | 53.5 | 74.7 | 29.6 | 46.6 | 53.1 | 74 | 29.5 | 46.6 |  | 76.7 | 29.8 | 48.1 | N | - | 30
2024-05-19 03:15 | 52.6 | 74.8 | 29.3 | 38.5 | 52.4 | 75.3 | 29.2 | 38.9 |  | 76.6 | 29.4 | 40.4 | N | - | 29
2024-05-19 03:30 | 50.9 | 74.6 | 29.1 | 30.6 | 51 | 75.6 | 29 | 30.6 |  | 75.9 | 29.2 | 30.9 | N | - | 29
2024-05-19 03:45 | 54.6 | 75.2 | 30.5 | 46.3 | 54.2 | 73.7 | 30.4 | 46.4 |  | 77.2 | 30.7 | 47.5 | N | - | 30
2024-05-19 04:00 | 53 | 74.7 | 30.6 | 46 | 53.1 | 75.2 | 30.6 | 46 |  | 75.4 | 30.9 | 47.5 | N | - | 31
2024-05-19 04:15 | 31.7 | 44.2 | 29.5 | 32.2 | 31.6 | 44 | 29.4 | 32.1 |  | 49.4 | 29.7 | 34.5 | N | - | 29
2024-05-19 04:30 | 50 | 73.5 | 31.9 | 40.2 | 50.5 | 75.1 | 31.7 | 40.7 |  | 75.6 | 33.7 | 43.9 | N | - | 32
2024-05-19 04:45 | 56 | 73.5 | 33.9 | 58.8 | 56.2 | 75.4 | 33.5 | 56.4 |  | 79 | 35.7 | 62.9 | N | - | 34
2024-05-19 05:00 | 53.1 | 74 | 34.1 | 48.8 | 53 | 74 | 33.6 | 49.3 |  | 75.3 | 35.8 | 52 | N | - | 34
2024-05-19 05:15 | 58 | 78.3 | 34.7 | 59.5 | 57.6 | 80.3 | 34.3 | 58.8 |  | 80.5 | 36.5 | 62.2 | N | - | 34
2024-05-19 05:30 | 59.2 | 79.1 | 34.9 | 60.4 | 59.5 | 79.7 | 34.3 | 60.1 |  | 80.5 | 36.9 | 63.7 | N | - | 34
2024-05-19 05:45 | 55.9 | 74.7 | 34.2 | 54.7 | 56.3 | 76.2 | 33.9 | 53.6 |  | 76.8 | 35.9 | 57.8 | N | - | 34
2024-05-19 06:00 | 54.1 | 72.8 | 33.8 | 53.1 | 53.8 | 71.9 | 33.6 | 52.5 |  | 77.2 | 35.5 | 55.7 | N | - | 34
2024-05-19 06:15 | 60.8 | 74.6 | 37 | 64 | 60.9 | 75.1 | 36.5 | 63.4 |  | 77.4 | 39.7 | 66.2 | N | - | 37
2024-05-19 06:30 | 60.6 | 76.2 | 37.1 | 63.2 | 60.6 | 75.2 | 37 | 63.3 |  | 77.7 | 39.2 | 65.3 | N | - | 37
2024-05-19 06:45 | 60.7 | 76.2 | 37.2 | 62.1 | 60.8 | 76 | 37.1 | 62 |  | 77.6 | 39.4 | 63.8 | N | - | 37
2024-05-19 07:00 | 82.5 | 105.3 | 39.3 | 68 | 84.4 | 109.1 | 39 | 67.4 |  | 110.2 | 40.9 | 70.6 | D | 39 | -
2024-05-19 07:15 | 60.5 | 75.2 | 35.7 | 62.8 | 60.5 | 76 | 35.2 | 62.4 |  | 77.2 | 37.5 | 65.3 | D | 35 | -
2024-05-19 07:30 | 61.7 | 75.3 | 36.5 | 66 | 61.6 | 75.1 | 36.1 | 66.3 |  | 77.2 | 38.2 | 68.7 | D | 36 | -
2024-05-19 07:45 | 61.4 | 81.9 | 36.5 | 64.2 | 61.4 | 83.7 | 36.1 | 64 |  | 84 | 38.1 | 67.7 | D | 36 | -
2024-05-19 08:00 | 64.1 | 78 | 38.8 | 68.7 | 64 | 78.7 | 38.5 | 68.7 |  | 79.7 | 40 | 70.7 | D | 39 | -
2024-05-19 08:15 | 64.1 | 77.1 | 40.3 | 69.5 | 64.2 | 75.9 | 40.2 | 69.6 |  | 78.2 | 42 | 71.5 | D | 40 | -
2024-05-19 08:30 | 64.1 | 75.6 | 39.2 | 69.7 | 64.2 | 76.8 | 39.1 | 69.5 |  | 77.4 | 40.9 | 71.6 | D | 39 | -
2024-05-19 08:45 | 64.5 | 75.8 | 41.5 | 70.2 | 64.5 | 77.4 | 41.5 | 70.3 |  | 78.5 | 43.2 | 71.9 | D | 42 | -
2024-05-19 09:00 | 64.7 | 80.8 | 41 | 69.7 | 64.8 | 82.7 | 40.9 | 69.5 |  | 83.1 | 42.2 | 71.5 | D | 41 | -
2024-05-19 09:15 | 65.7 | 76 | 44.7 | 70.9 | 65.7 | 75.4 | 44.7 | 70.9 |  | 76.9 | 46 | 72.7 | D | 45 | -
2024-05-19 09:30 | 64.6 | 76.9 | 39.2 | 70.1 | 64.7 | 77.9 | 38.6 | 70.1 |  | 78.7 | 40.7 | 71.9 | D | 39 | -
2024-05-19 09:45 | 65.9 | 77.5 | 47.2 | 70.6 | 65.8 | 78.3 | 47 | 70.6 |  | 79.2 | 48.2 | 72.1 | D | 47 | -
2024-05-19 10:00 | 65.7 | 78.6 | 43.5 | 70.1 | 65.8 | 79.4 | 43.5 | 70.2 |  | 80 | 44.7 | 71.9 | D | 44 | -
2024-05-19 10:15 | 65.7 | 76.6 | 40.8 | 70.8 | 65.8 | 78.2 | 40.6 | 70.8 |  | 78.4 | 42 | 72.6 | D | 41 | -
2024-05-19 10:30 | 66.3 | 77.3 | 42.3 | 71.1 | 66.2 | 76.8 | 42.5 | 71 |  | 79 | 43.7 | 72.5 | D | 43 | -
2024-05-19 10:45 | 67.6 | 85 | 43.7 | 71.7 | 67.6 | 84 | 43.7 | 71.7 |  | 87.4 | 44.9 | 73.3 | D | 44 | -
2024-05-19 11:00 | 65.6 | 74.3 | 45.7 | 70.5 | 65.7 | 75.5 | 45.6 | 70.7 |  | 76.3 | 47 | 72.2 | D | 46 | -
2024-05-19 11:15 | 65.7 | 76.4 | 43.1 | 70.2 | 65.8 | 76.2 | 43.1 | 70.2 |  | 78.9 | 44.3 | 71.7 | D | 43 | -
2024-05-19 11:30 | 66.5 | 77.8 | 48.8 | 70.9 | 66.5 | 77.7 | 48.6 | 70.9 |  | 79.1 | 50 | 72.4 | D | 49 | -
2024-05-19 11:45 | 65.7 | 75.8 | 46.2 | 70 | 65.7 | 75.8 | 46.3 | 70.3 |  | 77 | 47.6 | 71.7 | D | 46 | -
2024-05-19 12:00 | 66.2 | 75.4 | 50.5 | 70.5 | 66.2 | 75.6 | 50.2 | 70.3 |  | 76.7 | 52.3 | 72.1 | D | 50 | -
2024-05-19 12:15 | 64.6 | 75 | 44.7 | 69.7 | 64.6 | 74.7 | 44.5 | 69.7 |  | 76.8 | 46 | 71.4 | D | 45 | -
2024-05-19 12:30 | 64.2 | 78.3 | 42.8 | 69 | 64.3 | 79.5 | 42.5 | 69 |  | 80 | 43.8 | 70.5 | D | 43 | -
2024-05-19 12:45 | 65.6 | 75.9 | 41.8 | 70.1 | 65.6 | 75.8 | 42 | 70.1 |  | 77.5 | 43.1 | 71.6 | D | 42 | -
2024-05-19 13:00 | 65.3 | 81.8 | 43.9 | 69.6 | 65.3 | 81.6 | 43.8 | 69.9 |  | 83.1 | 45.2 | 71.3 | D | 44 | -
2024-05-19 13:15 | 65.4 | 75.6 | 46.8 | 69.9 | 65.4 | 77 | 46.9 | 70.1 |  | 77 | 48.2 | 71.4 | D | 47 | -
2024-05-19 13:30 | 65.8 | 84.8 | 43.4 | 70 | 65.7 | 83.3 | 43.3 | 70.2 |  | 86.6 | 44.8 | 71.5 | D | 43 | -
2024-05-19 13:45 | 65.4 | 75.4 | 43.6 | 69.9 | 65.4 | 76.9 | 43.5 | 70.2 |  | 77.6 | 45.2 | 71.6 | D | 44 | -
2024-05-19 14:00 | 65.7 | 78.9 | 45.6 | 70.2 | 65.7 | 78.9 | 45.4 | 70.1 |  | 80.4 | 47.6 | 71.8 | D | 45 | -
2024-05-19 14:15 | 64.5 | 74.8 | 47.3 | 69.4 | 64.6 | 74.6 | 46.9 | 69.4 |  | 75.8 | 48.9 | 70.8 | D | 47 | -
2024-05-19 14:30 | 65.5 | 75 | 47.5 | 70 | 65.5 | 74.8 | 47.7 | 70 |  | 75.9 | 48.8 | 71.5 | D | 48 | -
2024-05-19 14:45 | 64.5 | 74.7 | 45.4 | 69.6 | 64.5 | 75 | 45.3 | 69.4 |  | 75.6 | 46.7 | 71.1 | D | 45 | -
2024-05-19 15:00 | 65.8 | 84.3 | 47.1 | 69.7 | 66.1 | 86.4 | 46.9 | 69.3 |  | 87.4 | 48.7 | 71.3 | D | 47 | -
2024-05-19 15:15 | 64.8 | 80.4 | 42.7 | 69.3 | 64.8 | 79.5 | 42.5 | 69.3 |  | 83.2 | 44.1 | 71 | D | 43 | -
2024-05-19 15:30 | 65.3 | 78.9 | 43.5 | 69.9 | 65.3 | 78.3 | 43.4 | 69.8 |  | 80.9 | 45.1 | 71.4 | D | 43 | -
2024-05-19 15:45 | 66.1 | 79.4 | 49.8 | 69.9 | 66.1 | 80.8 | 49.4 | 70.1 |  | 81.8 | 51.1 | 71.6 | D | 49 | -
2024-05-19 16:00 | 64.9 | 74 | 48.7 | 69.6 | 64.9 | 74.6 | 48.6 | 69.7 |  | 75.3 | 50.6 | 71.4 | D | 49 | -
2024-05-19 16:15 | 65.8 | 75.7 | 48.5 | 69.9 | 65.7 | 74.8 | 48.4 | 70 |  | 77.1 | 49.7 | 71.3 | D | 48 | -
2024-05-19 16:30 | 65.6 | 75.1 | 48.3 | 69.7 | 65.6 | 76.8 | 48.3 | 69.9 |  | 77.4 | 49.6 | 71.4 | D | 48 | -
2024-05-19 16:45 | 66.1 | 79.2 | 43.8 | 70.5 | 66.1 | 78.3 | 43.6 | 70.4 |  | 80.9 | 45.4 | 72.1 | D | 44 | -
2024-05-19 17:00 | 65.1 | 82 | 41.5 | 69.7 | 65.3 | 85.3 | 41.5 | 69.6 |  | 85.3 | 42.8 | 71 | D | 42 | -
2024-05-19 17:15 | 64.1 | 75.8 | 43.6 | 68.6 | 64 | 76.1 | 43.7 | 68.9 |  | 77.7 | 45.3 | 70.6 | D | 44 | -
2024-05-19 17:30 | 67.3 | 84.4 | 41.6 | 70.9 | 67.5 | 85.5 | 41.9 | 70.9 |  | 85.8 | 43 | 72.6 | D | 42 | -
2024-05-19 17:45 | 65.3 | 79.4 | 42.6 | 69.9 | 65.2 | 78.4 | 42.6 | 69.9 |  | 81.4 | 44 | 71.4 | D | 43 | -
2024-05-19 18:00 | 64.5 | 76.8 | 37.8 | 69.6 | 64.4 | 77.9 | 37.7 | 69.7 |  | 78.4 | 39.2 | 71.4 | D | 38 | -
2024-05-19 18:15 | 64 | 74.1 | 41 | 68.9 | 64.1 | 74.8 | 40.6 | 69 |  | 75.5 | 42.4 | 70.9 | D | 41 | -
2024-05-19 18:30 | 64.4 | 76.7 | 39.9 | 69.7 | 64.4 | 75.2 | 39.8 | 69.5 |  | 78.2 | 41.1 | 71.2 | D | 40 | -
2024-05-19 18:45 | 62.3 | 73 | 36.9 | 67.8 | 62.4 | 73.5 | 36.7 | 67.8 |  | 74.7 | 38.6 | 69.7 | D | 37 | -
2024-05-19 19:00 | 63.8 | 76.2 | 39.3 | 69.2 | 63.8 | 75.7 | 39 | 69.2 |  | 77.6 | 40.6 | 70.7 | D | 39 | -
2024-05-19 19:15 | 62.4 | 78.8 | 32.9 | 67.3 | 62.3 | 78.7 | 32.7 | 66.5 |  | 81.6 | 34.6 | 69.1 | D | 33 | -
2024-05-19 19:30 | 61.8 | 76 | 35.1 | 66.8 | 61.8 | 76.3 | 34.7 | 66.8 |  | 76.9 | 36.7 | 68.8 | D | 35 | -
2024-05-19 19:45 | 62.2 | 76.9 | 35 | 67.9 | 62.2 | 74.1 | 34.5 | 67.7 |  | 78.2 | 36.7 | 69.6 | D | 35 | -
2024-05-19 20:00 | 61.4 | 75 | 34.6 | 66.2 | 61.4 | 76 | 34.2 | 66.1 |  | 76.7 | 36.1 | 68.3 | D | 34 | -
2024-05-19 20:15 | 60.7 | 75.7 | 34.8 | 64.4 | 60.7 | 75.7 | 34.7 | 63.5 |  | 76.8 | 36.1 | 66.9 | D | 35 | -
2024-05-19 20:30 | 61.5 | 78.4 | 35.1 | 66.4 | 61.5 | 78.9 | 34.9 | 65.9 |  | 80.2 | 36.5 | 68.7 | D | 35 | -
2024-05-19 20:45 | 62.2 | 74.5 | 38.1 | 67.6 | 62.3 | 75.3 | 38.1 | 67.1 |  | 75.6 | 39.8 | 69.6 | D | 38 | -
2024-05-19 21:00 | 62.7 | 78.1 | 37.6 | 67.6 | 62.7 | 77.4 | 37.6 | 67.2 |  | 79.3 | 39.3 | 69.5 | D | 38 | -
2024-05-19 21:15 | 60.4 | 77.4 | 34.5 | 64.4 | 60.5 | 78.3 | 34.1 | 64.4 |  | 79.3 | 36.3 | 66.2 | D | 34 | -
2024-05-19 21:30 | 59 | 76.3 | 33.2 | 60.7 | 59.2 | 76.7 | 33.2 | 60.7 |  | 77.6 | 34.6 | 62.4 | D | 33 | -
2024-05-19 21:45 | 61.3 | 75.1 | 33.2 | 65 | 61.1 | 75.1 | 33 | 64.5 |  | 76.9 | 34.1 | 66.9 | D | 33 | -
2024-05-19 22:00 | 60.2 | 76.9 | 33.7 | 63.7 | 60.2 | 78.3 | 33.6 | 63.7 |  | 78.5 | 34.2 | 66 | D | 34 | -
2024-05-19 22:15 | 58.6 | 78.4 | 30.1 | 60 | 58.5 | 76 | 30.1 | 60.1 |  | 80.2 | 30.3 | 61.4 | D | 30 | -
2024-05-19 22:30 | 55.4 | 72.4 | 31.6 | 55.7 | 55.5 | 73.2 | 31.6 | 55.5 |  | 74.1 | 32 | 57.5 | D | 32 | -
2024-05-19 22:45 | 59 | 75.3 | 31.5 | 61.4 | 59 | 74.2 | 31.5 | 61.6 |  | 76.8 | 31.7 | 63.2 | D | 32 | -
2024-05-19 23:00 | 55.9 | 73.3 | 31.3 | 56.7 | 56.1 | 74.3 | 31.4 | 56.4 |  | 74.7 | 31.6 | 58.2 | N | - | 31
2024-05-19 23:15 | 53.3 | 72.9 | 32.8 | 51.2 | 53.4 | 74.2 | 32.7 | 50.2 |  | 74.5 | 33 | 52.5 | N | - | 33
2024-05-19 23:30 | 56.9 | 74.8 | 31.8 | 58.8 | 56.9 | 75 | 31.7 | 58.6 |  | 76.5 | 32 | 61 | N | - | 32
2024-05-19 23:45 | 50.9 | 71.6 | 32.3 | 44.4 | 51.1 | 72 | 32.3 | 44.7 |  | 73 | 32.5 | 45.8 | N | - | 32
2024-05-20 | 51 | 74 | 31.6 | 42.3 | 51.1 | 73 | 31.6 | 42 |  | 75.3 | 31.8 | 43.3 | N | - | 32
2024-05-20 00:15 | 54.9 | 75.8 | 31.2 | 50.1 | 55 | 75.7 | 31.3 | 49.7 |  | 76.9 | 31.5 | 52.4 | N | - | 31
2024-05-20 00:30 | 53.2 | 73.7 | 31.3 | 49.6 | 53 | 73.7 | 31.4 | 49.6 |  | 75.2 | 31.6 | 50.9 | N | - | 31
2024-05-20 00:45 | 56.1 | 76.3 | 29.5 | 54.7 | 56.2 | 76.7 | 29.6 | 54.8 |  | 77.7 | 29.7 | 56.1 | N | - | 30
2024-05-20 01:00 | 51.6 | 73.7 | 29.3 | 41.9 | 51.5 | 73.6 | 29.3 | 41.8 |  | 75.1 | 29.5 | 43.2 | N | - | 29
2024-05-20 01:15 | 52.8 | 76.6 | 30.5 | 42.8 | 52.6 | 76.2 | 30.5 | 42.5 |  | 78.2 | 30.7 | 44 | N | - | 31
2024-05-20 01:30 | 47.2 | 70.4 | 29.7 | 32.4 | 47 | 70.1 | 29.7 | 32.4 |  | 72 | 30 | 32.9 | N | - | 30
2024-05-20 01:45 | 32.4 | 45.7 | 29.9 | 32.3 | 32.3 | 46 | 29.9 | 32.4 |  | 46.9 | 30.1 | 32.8 | N | - | 30
2024-05-20 02:00 | 52.9 | 74.2 | 29.7 | 41.9 | 52.9 | 74.2 | 29.7 | 42.1 |  | 74.9 | 29.9 | 44.1 | N | - | 30
2024-05-20 02:15 | 49.4 | 73.3 | 29.8 | 35 | 49.3 | 73.5 | 29.8 | 34.6 |  | 74.5 | 30.1 | 35.8 | N | - | 30
2024-05-20 02:30 | 50.6 | 70.9 | 29.4 | 44.6 | 50.5 | 71.2 | 29.4 | 44.7 |  | 72.6 | 29.6 | 46.1 | N | - | 29
2024-05-20 02:45 | 52.6 | 74.2 | 29.4 | 45.7 | 52.6 | 74.5 | 29.4 | 45.7 |  | 75.1 | 29.6 | 47.4 | N | - | 29
2024-05-20 03:00 | 52.5 | 75.1 | 29.4 | 41.9 | 52.6 | 75.6 | 29.3 | 42 |  | 75.8 | 29.6 | 43.8 | N | - | 29
2024-05-20 03:15 | 47.8 | 70.6 | 30.6 | 39.1 | 48.1 | 71.8 | 30.6 | 39 |  | 72.3 | 30.8 | 40.3 | N | - | 31
2024-05-20 03:30 | 57.2 | 75.4 | 29.4 | 58.3 | 57.5 | 75.7 | 29.4 | 57.9 |  | 76.6 | 29.6 | 59.8 | N | - | 29
2024-05-20 03:45 | 52.2 | 74.8 | 29.3 | 40.4 | 51.8 | 74.1 | 29.3 | 40.6 |  | 75.6 | 29.5 | 42.2 | N | - | 29
2024-05-20 04:00 | 53.8 | 75.3 | 29.4 | 41.1 | 53.9 | 75.3 | 29.4 | 40.8 |  | 75.9 | 29.6 | 42.4 | N | - | 29
2024-05-20 04:15 | 54.3 | 75.1 | 31.1 | 52.8 | 54.1 | 74.7 | 31.1 | 52.8 |  | 75.9 | 31.6 | 54.5 | N | - | 31
2024-05-20 04:30 | 56.3 | 74.6 | 34.2 | 59.5 | 56.1 | 74.1 | 33.9 | 58.7 |  | 79.6 | 36.4 | 63.6 | N | - | 34
2024-05-20 04:45 | 59.3 | 79.1 | 33.9 | 60 | 59.2 | 79.4 | 33.1 | 59.4 |  | 81.7 | 35.9 | 63.1 | N | - | 33
2024-05-20 05:00 | 54 | 74.4 | 33.5 | 54.1 | 54 | 74.8 | 33.2 | 53.8 |  | 75.5 | 35.1 | 55.2 | N | - | 33
2024-05-20 05:15 | 57.2 | 74.8 | 34.9 | 56.9 | 57 | 74.4 | 34.7 | 56.8 |  | 75.7 | 36.2 | 58.4 | N | - | 35
2024-05-20 05:30 | 60.9 | 75.3 | 38.1 | 63.5 | 61 | 78.1 | 37.5 | 62.5 |  | 78.3 | 39.9 | 65.4 | N | - | 38
2024-05-20 05:45 | 61.7 | 77.4 | 35.7 | 64.2 | 61.8 | 77.3 | 35.5 | 64 |  | 78.5 | 37.7 | 66.5 | N | - | 36
2024-05-20 06:00 | 61.7 | 78.5 | 35.1 | 64.1 | 61.7 | 78.9 | 34.6 | 64.1 |  | 79.3 | 36.6 | 66.1 | N | - | 35
2024-05-20 06:15 | 66.4 | 90.4 | 41.3 | 70.2 | 66.4 | 88.8 | 41.1 | 70.2 |  | 92.3 | 43.4 | 72.1 | N | - | 41
2024-05-20 06:30 | 65.3 | 78.8 | 44.9 | 70.4 | 65.4 | 80.6 | 44.7 | 70.6 |  | 81.3 | 46.4 | 71.8 | N | - | 45
2024-05-20 06:45 | 72 | 97.1 | 50.9 | 71.6 | 73.4 | 99.9 | 50.9 | 71.5 |  | 104.6 | 52.4 | 73.5 | N | - | 51
2024-05-20 07:00 | 66.8 | 79.1 | 47.5 | 71.7 | 66.9 | 81 | 47.2 | 71.7 |  | 81 | 48.6 | 73.3 | D | 47 | -
2024-05-20 07:15 | 66.7 | 76.4 | 51.3 | 71.5 | 66.7 | 77.2 | 51.4 | 71.6 |  | 77.8 | 52.5 | 72.8 | D | 51 | -
2024-05-20 07:30 | 67.6 | 78.4 | 49.9 | 72.3 | 67.6 | 77.1 | 49.2 | 72.4 |  | 81.1 | 51 | 73.8 | D | 49 | -
2024-05-20 07:45 | 67.6 | 79.6 | 51.5 | 72.1 | 67.5 | 78.9 | 51.6 | 71.9 |  | 82 | 53 | 73.5 | D | 52 | -
2024-05-20 08:00 | 67.1 | 76.2 | 52.5 | 71.5 | 67.1 | 77.1 | 52.3 | 71.6 |  | 78 | 53.6 | 73.1 | D | 52 | -
2024-05-20 08:15 | 66.8 | 76.8 | 48.5 | 71.2 | 66.8 | 77.2 | 48.4 | 71.3 |  | 78.1 | 50 | 72.6 | D | 48 | -
2024-05-20 08:30 | 66.9 | 78.8 | 46.5 | 71.7 | 67 | 78.9 | 46.2 | 71.7 |  | 81.7 | 47.8 | 73 | D | 46 | -
2024-05-20 08:45 | 67.4 | 77.2 | 50.2 | 71.9 | 67.4 | 77.2 | 50.1 | 72 |  | 78.3 | 51.7 | 73.4 | D | 50 | -
2024-05-20 09:00 | 66.5 | 78.3 | 50.2 | 71.2 | 66.5 | 80.6 | 50.3 | 71.1 |  | 80.8 | 51.8 | 72.5 | D | 50 | -
2024-05-20 09:15 | 65.9 | 79 | 44.7 | 70.7 | 65.9 | 78.8 | 44.7 | 70.9 |  | 80.2 | 45.8 | 72.4 | D | 45 | -
2024-05-20 09:30 | 66.5 | 76.3 | 50.5 | 70.9 | 66.6 | 76.8 | 50.3 | 71.1 |  | 77.7 | 52 | 72.4 | D | 50 | -
2024-05-20 09:45 | 65.7 | 81 | 41.5 | 70.2 | 65.7 | 82.5 | 41.5 | 70.4 |  | 82.8 | 43.5 | 71.6 | D | 42 | -
2024-05-20 10:00 | 65.5 | 75.1 | 36.6 | 70.5 | 65.5 | 75.5 | 36.5 | 70.6 |  | 76.6 | 38.9 | 71.9 | D | 37 | -
2024-05-20 10:15 | 65.8 | 75.7 | 44.4 | 70.3 | 65.7 | 76.5 | 44.5 | 70.2 |  | 77 | 46.1 | 71.6 | D | 45 | -
2024-05-20 10:30 | 65.2 | 75.6 | 39.8 | 70.1 | 65.2 | 75.5 | 39.6 | 70.1 |  | 77.8 | 42.8 | 71.4 | D | 40 | -
2024-05-20 10:45 | 66.4 | 75.7 | 44.7 | 70.7 | 66.3 | 74.7 | 45.3 | 70.8 |  | 77.3 | 46.9 | 72.2 | D | 45 | -
2024-05-20 11:00 | 65.5 | 76.2 | 44.3 | 70 | 65.5 | 76 | 44.7 | 70.1 |  | 77.5 | 46.4 | 71.3 | D | 45 | -
2024-05-20 11:15 | 65.2 | 75.8 | 42.8 | 69.6 | 65.3 | 77.5 | 42.4 | 69.8 |  | 77.5 | 44.6 | 71.3 | D | 42 | -
2024-05-20 11:30 | 65.9 | 77.5 | 39.8 | 70.5 | 65.9 | 76.3 | 40 | 70.6 |  | 79.2 | 41.9 | 71.9 | D | 40 | -
2024-05-20 11:45 | 64.4 | 74.9 | 43.1 | 69.1 | 64.3 | 75.4 | 42.9 | 69 |  | 76 | 43.9 | 70.5 | D | 43 | -
2024-05-20 12:00 | 65.1 | 75.5 | 45.1 | 69.9 | 65.1 | 76.2 | 45 | 70.1 |  | 76.9 | 47.1 | 71.5 | D | 45 | -
2024-05-20 12:15 | 63.8 | 75.5 | 41.1 | 68.6 | 63.8 | 76.5 | 40.8 | 68.7 |  | 76.8 | 42.4 | 70.2 | D | 41 | -
2024-05-20 12:30 | 64.4 | 75.5 | 40.7 | 69.5 | 64.4 | 75 | 40 | 69.4 |  | 77.5 | 41.9 | 71.1 | D | 40 | -
2024-05-20 12:45 | 65 | 75.9 | 44.3 | 69.7 | 65 | 78.2 | 44.2 | 69.9 |  | 78.3 | 45.8 | 71.2 | D | 44 | -
2024-05-20 13:00 | 63.9 | 77.9 | 38.9 | 68.7 | 63.9 | 77.4 | 38.8 | 68.9 |  | 78.9 | 39.8 | 70.5 | D | 39 | -
2024-05-20 13:15 | 63.3 | 75.2 | 40.4 | 68.5 | 63.4 | 74.5 | 40.2 | 68.8 |  | 77 | 41.5 | 70.4 | D | 40 | -
2024-05-20 13:30 | 63.8 | 75.3 | 38.8 | 68.9 | 63.9 | 75.8 | 38.7 | 69 |  | 76.5 | 39.9 | 70.6 | D | 39 | -
2024-05-20 13:45 | 64 | 74.8 | 37.3 | 69 | 63.9 | 74.3 | 37.4 | 68.6 |  | 76.3 | 38.3 | 70.5 | D | 37 | -
2024-05-20 14:00 | 63.1 | 75 | 35.9 | 68.4 | 63.1 | 74.9 | 35.8 | 68.6 |  | 76.4 | 37.4 | 70.1 | D | 36 | -
2024-05-20 14:15 | 63.8 | 74.8 | 38.1 | 68.9 | 63.9 | 76.3 | 37.9 | 68.8 |  | 76.8 | 39.2 | 70.5 | D | 38 | -
2024-05-20 14:30 | 64.7 | 75 | 42.6 | 69.5 | 64.7 | 75.2 | 42.1 | 69.5 |  | 76.6 | 44 | 70.9 | D | 42 | -
2024-05-20 14:45 | 64.5 | 77.8 | 40.5 | 69 | 64.4 | 78.4 | 40.7 | 69.2 |  | 79.9 | 41.9 | 70.7 | D | 41 | -
2024-05-20 15:00 | 64.6 | 77.4 | 40.9 | 69.3 | 64.7 | 77.5 | 41.2 | 69.1 |  | 78.3 | 42.4 | 71 | D | 41 | -
2024-05-20 15:15 | 63.9 | 75.2 | 38.6 | 69.3 | 63.9 | 75 | 38.5 | 69.3 |  | 77.7 | 39.6 | 70.9 | D | 39 | -
2024-05-20 15:30 | 64.7 | 75.1 | 43.5 | 69.3 | 64.7 | 76.9 | 43 | 69.3 |  | 77.3 | 45.3 | 70.7 | D | 43 | -
2024-05-20 15:45 | 65.8 | 74 | 44.1 | 70.3 | 65.8 | 75.5 | 44.2 | 70.5 |  | 76.2 | 45.5 | 72 | D | 44 | -
2024-05-20 16:00 | 65 | 75.2 | 41.3 | 69.9 | 65.1 | 75.6 | 41.3 | 69.9 |  | 76.3 | 43.1 | 71.5 | D | 41 | -
2024-05-20 16:15 | 64.4 | 73.7 | 41.4 | 69 | 64.4 | 74.1 | 41.3 | 69 |  | 75.4 | 42.8 | 70.5 | D | 41 | -
2024-05-20 16:30 | 65.3 | 76.8 | 44.3 | 69.9 | 65.3 | 77.3 | 44.5 | 70.1 |  | 78.1 | 45.7 | 71.5 | D | 45 | -
2024-05-20 16:45 | 65.8 | 81.2 | 46 | 69.9 | 65.8 | 81.7 | 45.8 | 70.1 |  | 83 | 47.5 | 71.4 | D | 46 | -
2024-05-20 17:00 | 65.7 | 80.8 | 45.9 | 69.5 | 65.7 | 80.7 | 45.6 | 69.6 |  | 82.8 | 47.3 | 71.1 | D | 46 | -
2024-05-20 17:15 | 64.9 | 76.8 | 37.8 | 69.8 | 64.9 | 74.8 | 37.7 | 69.8 |  | 78.7 | 39.2 | 71.1 | D | 38 | -
2024-05-20 17:30 | 65.5 | 79 | 40.7 | 70.2 | 65.5 | 81.8 | 40.6 | 70 |  | 82 | 42 | 71.7 | D | 41 | -
2024-05-20 17:45 | 63.7 | 72.7 | 39.9 | 68.7 | 63.7 | 73.7 | 40 | 68.6 |  | 73.9 | 41.6 | 70.2 | D | 40 | -
2024-05-20 18:00 | 63.8 | 73 | 39.5 | 68.9 | 63.9 | 75 | 38.9 | 69 |  | 75.1 | 41.3 | 70.3 | D | 39 | -
2024-05-20 18:15 | 63.7 | 75.9 | 38.4 | 68.7 | 63.7 | 76.5 | 38.2 | 68.9 |  | 77.1 | 40.7 | 70.3 | D | 38 | -
2024-05-20 18:30 | 64 | 76.1 | 37.9 | 69.3 | 64 | 77.2 | 37.7 | 69.2 |  | 78.4 | 39.6 | 70.8 | D | 38 | -
2024-05-20 18:45 | 64.7 | 78.8 | 41.4 | 69.5 | 64.6 | 78 | 41.3 | 69.6 |  | 81.2 | 43 | 71.1 | D | 41 | -
2024-05-20 19:00 | 64.8 | 76.5 | 46.9 | 69.5 | 64.8 | 75.3 | 46.6 | 69.6 |  | 78 | 47.6 | 71 | D | 47 | -
2024-05-20 19:15 | 63.2 | 75.1 | 41.2 | 68.5 | 63.1 | 75.5 | 40.8 | 68.5 |  | 77.7 | 42.2 | 70.2 | D | 41 | -
2024-05-20 19:30 | 61.7 | 74.2 | 40.5 | 67 | 61.7 | 74.7 | 40.7 | 67.2 |  | 75.1 | 41.5 | 68.9 | D | 41 | -
2024-05-20 19:45 | 62 | 78 | 36.3 | 66.9 | 61.9 | 75.5 | 36 | 66.7 |  | 80 | 38.2 | 68.8 | D | 36 | -
2024-05-20 20:00 | 62.4 | 77.1 | 34.6 | 67.9 | 62.4 | 76.3 | 34.5 | 67.7 |  | 78.1 | 36 | 69.7 | D | 35 | -
2024-05-20 20:15 | 61.1 | 76.9 | 34.8 | 65.3 | 60.9 | 78.7 | 34.8 | 65.5 |  | 79.6 | 35.9 | 68 | D | 35 | -
2024-05-20 20:30 | 58.2 | 74.7 | 32.7 | 61.4 | 58.1 | 75 | 32.5 | 61.1 |  | 75.6 | 34.1 | 64 | D | 33 | -
2024-05-20 20:45 | 60.1 | 74.3 | 38.8 | 65 | 60.1 | 74.6 | 38.6 | 64.5 |  | 75.4 | 40 | 66.9 | D | 39 | -
2024-05-20 21:00 | 60.1 | 73.8 | 34.6 | 64.4 | 60.1 | 74.8 | 34.2 | 64.2 |  | 74.9 | 36.2 | 66 | D | 34 | -
2024-05-20 21:15 | 61.4 | 77.2 | 35.8 | 65.9 | 61.4 | 76.8 | 35.3 | 65.7 |  | 78.7 | 37.6 | 67.9 | D | 35 | -
2024-05-20 21:30 | 61.9 | 75.1 | 37.2 | 67.2 | 61.9 | 75.2 | 37.1 | 66.7 |  | 76.3 | 38.8 | 69 | D | 37 | -
2024-05-20 21:45 | 60.4 | 74.7 | 34.1 | 63.8 | 60.3 | 73.9 | 33.9 | 64.5 |  | 75.5 | 35.3 | 66 | D | 34 | -
2024-05-20 22:00 | 61.5 | 82.8 | 31 | 63.3 | 61.7 | 84.9 | 31 | 63.2 |  | 85.5 | 31.4 | 65.2 | D | 31 | -
2024-05-20 22:15 | 56.5 | 75.3 | 31 | 56.1 | 56.3 | 75.1 | 31 | 56 |  | 76.2 | 31.3 | 57.4 | D | 31 | -
2024-05-20 22:30 | 56.1 | 71.9 | 31.1 | 57.5 | 56.1 | 72.1 | 31.1 | 57.4 |  | 73.6 | 31.3 | 59 | D | 31 | -
2024-05-20 22:45 | 55.4 | 74.3 | 29.3 | 51.5 | 55.5 | 74.2 | 29.3 | 51.5 |  | 75.7 | 29.4 | 52.8 | D | 29 | -
2024-05-20 23:00 | 56.1 | 77.1 | 29.2 | 54.2 | 56.1 | 76.9 | 29.1 | 54.2 |  | 78.2 | 29.3 | 55.8 | N | - | 29
2024-05-20 23:15 | 54.8 | 74.7 | 30.5 | 48.9 | 54.8 | 74.9 | 30.5 | 48.5 |  | 76 | 30.7 | 49.8 | N | - | 31
2024-05-20 23:30 | 53.2 | 73.3 | 29.2 | 50.2 | 53.1 | 73.9 | 29.2 | 49.9 |  | 74.8 | 29.4 | 52 | N | - | 29
2024-05-20 23:45 | 56.1 | 74.5 | 29.3 | 54.8 | 55.9 | 74.9 | 29.2 | 54.8 |  | 75.5 | 29.4 | 55.8 | N | - | 29
2024-05-21 | 55.9 | 76.8 | 28.9 | 55.2 | 55.8 | 74.9 | 28.8 | 55.3 |  | 78.1 | 29 | 56.8 | N | - | 29
2024-05-21 00:15 | 55 | 75.2 | 30.4 | 46.7 | 55.3 | 75.6 | 30.4 | 46.8 |  | 76.3 | 30.6 | 48.7 | N | - | 30
2024-05-21 00:30 | 51.8 | 73.8 | 28.8 | 46.6 | 51.9 | 74.2 | 28.7 | 46.7 |  | 75.4 | 28.9 | 48.5 | N | - | 29
2024-05-21 00:45 | 51.9 | 75.1 | 28.6 | 30.5 | 52.2 | 76.2 | 28.5 | 30.5 |  | 76.7 | 28.7 | 31.2 | N | - | 29
2024-05-21 01:00 | 47.2 | 71.3 | 28.8 | 31.8 | 46.9 | 70.7 | 28.8 | 31.9 |  | 72.7 | 28.9 | 32.7 | N | - | 29
2024-05-21 01:15 | 48.8 | 72.9 | 30.3 | 36.3 | 48.4 | 71.9 | 30.3 | 36.1 |  | 74.1 | 30.5 | 37.3 | N | - | 30
2024-05-21 01:30 | 53.8 | 73.2 | 30.2 | 54.6 | 53.7 | 73.4 | 30.2 | 54.6 |  | 74 | 30.4 | 55.9 | N | - | 30
2024-05-21 01:45 | 53.5 | 73.2 | 28.6 | 49.3 | 53.7 | 74.7 | 28.6 | 49.7 |  | 74.9 | 28.7 | 50.4 | N | - | 29
2024-05-21 02:00 | 49.5 | 70.9 | 28.5 | 33.7 | 49.8 | 72.7 | 28.5 | 33.3 |  | 72.9 | 28.6 | 35.3 | N | - | 29
2024-05-21 02:15 | 54.9 | 77.2 | 29.9 | 44.2 | 54.6 | 76.1 | 29.9 | 43.9 |  | 79 | 30.1 | 45.7 | N | - | 30
2024-05-21 02:30 | 46.6 | 70.3 | 28.6 | 34.1 | 47.2 | 71.7 | 28.5 | 34.1 |  | 71.8 | 28.7 | 36.4 | N | - | 29
2024-05-21 02:45 | 33.4 | 57.3 | 28.7 | 31.8 | 33.5 | 58.4 | 28.7 | 31.4 |  | 60.1 | 28.9 | 33.3 | N | - | 29
2024-05-21 03:00 | 30.8 | 40.3 | 28.8 | 32.2 | 30.7 | 42.6 | 28.8 | 31.9 |  | 45.2 | 28.9 | 36.4 | N | - | 29
2024-05-21 03:15 | 45.5 | 68.5 | 30.3 | 32.5 | 45.5 | 68.3 | 30.3 | 32.2 |  | 69.4 | 30.5 | 34.1 | N | - | 30
2024-05-21 03:30 | 55.5 | 75.9 | 28.9 | 46.1 | 55.3 | 75.6 | 28.8 | 46.1 |  | 76.7 | 29 | 47.3 | N | - | 29
2024-05-21 03:45 | 53 | 73 | 28.7 | 46.1 | 52.9 | 72.6 | 28.7 | 46.1 |  | 74.8 | 28.9 | 47.3 | N | - | 29
2024-05-21 04:00 | 58 | 76.8 | 29.4 | 58.9 | 57.9 | 76.4 | 29.3 | 58.6 |  | 77.4 | 29.5 | 60.2 | N | - | 29
2024-05-21 04:15 | 55.8 | 73.7 | 31.1 | 55.9 | 55.8 | 73.7 | 31.1 | 55.8 |  | 75.1 | 31.7 | 57.3 | N | - | 31
2024-05-21 04:30 | 54.7 | 72.3 | 33.7 | 55 | 54.7 | 73.8 | 33.1 | 54.2 |  | 74.5 | 35.9 | 56.8 | N | - | 33
2024-05-21 04:45 | 58.5 | 75 | 33.6 | 56.6 | 59.7 | 78.4 | 32.9 | 56.3 |  | 79.8 | 35.9 | 60.2 | N | - | 33
2024-05-21 05:00 | 59.5 | 75.4 | 33.5 | 61.6 | 59.7 | 76 | 32.9 | 61.9 |  | 77 | 35.7 | 64.3 | N | - | 33
2024-05-21 05:15 | 59.3 | 76.8 | 35.4 | 60.6 | 59.3 | 77.5 | 35 | 60.1 |  | 78.8 | 37.3 | 62.3 | N | - | 35
2024-05-21 05:30 | 61.2 | 76.2 | 36 | 63 | 61.2 | 76.4 | 35.6 | 62.8 |  | 78.5 | 37.9 | 64.4 | N | - | 36
2024-05-21 05:45 | 62 | 77.9 | 34.9 | 65.2 | 62.1 | 78.7 | 34.5 | 65.4 |  | 79.5 | 37 | 66.9 | N | - | 35
2024-05-21 06:00 | 62.7 | 77.2 | 37 | 65.4 | 62.7 | 79.4 | 36.8 | 65.7 |  | 79.6 | 38.7 | 67.6 | N | - | 37
2024-05-21 06:15 | 64.4 | 77.6 | 43.3 | 69.6 | 64.5 | 77.7 | 43.2 | 69.7 |  | 78.4 | 44.6 | 71.6 | N | - | 43
2024-05-21 06:30 | 65 | 75.6 | 44.5 | 70.2 | 65.1 | 76.2 | 44.4 | 70.1 |  | 77.4 | 46 | 71.9 | N | - | 44
2024-05-21 06:45 | 65.8 | 80.6 | 46.2 | 70.6 | 65.8 | 82.4 | 45.7 | 70.7 |  | 83.8 | 47.4 | 72.2 | N | - | 46
2024-05-21 07:00 | 65.4 | 77.4 | 42.6 | 70.7 | 65.7 | 80.8 | 42.5 | 70.6 |  | 82.7 | 44.2 | 72.2 | D | 43 | -
2024-05-21 07:15 | 67.8 | 76.4 | 48.2 | 72.1 | 67.9 | 78.1 | 48.3 | 72.3 |  | 78.5 | 49.8 | 73.6 | D | 48 | -
2024-05-21 07:30 | 66.9 | 76 | 46.5 | 71.6 | 66.9 | 77.4 | 46.5 | 71.6 |  | 77.4 | 47.6 | 73 | D | 47 | -
2024-05-21 07:45 | 67.3 | 77.1 | 45 | 72 | 67.3 | 77.4 | 44.7 | 71.9 |  | 78.3 | 46.4 | 73.5 | D | 45 | -
2024-05-21 08:00 | 66.2 | 77.2 | 38.1 | 71 | 66.2 | 77.1 | 37.6 | 71.1 |  | 78.2 | 39.5 | 72.7 | D | 38 | -
2024-05-21 08:15 | 66.7 | 76 | 48.5 | 71.2 | 66.8 | 78.3 | 48.4 | 71.3 |  | 78.4 | 49.7 | 72.6 | D | 48 | -
2024-05-21 08:30 | 65.8 | 75.4 | 40.4 | 70.6 | 65.9 | 76.2 | 40.4 | 70.7 |  | 76.8 | 41.2 | 72.1 | D | 40 | -
2024-05-21 08:45 | 66.3 | 80.7 | 42.9 | 71.2 | 66.3 | 80.1 | 42.7 | 71.2 |  | 82.1 | 44.6 | 72.5 | D | 43 | -
2024-05-21 09:00 | 65.3 | 75.6 | 42 | 70.3 | 65.3 | 77.8 | 41.9 | 70.5 |  | 78.1 | 43.5 | 71.8 | D | 42 | -
2024-05-21 09:15 | 65.5 | 76 | 39.1 | 70.3 | 65.4 | 77 | 39.2 | 70.4 |  | 77.2 | 40.5 | 71.7 | D | 39 | -
2024-05-21 09:30 | 65.2 | 76.3 | 41.6 | 70 | 65.2 | 75.1 | 41.1 | 69.9 |  | 77.8 | 43.5 | 71.4 | D | 41 | -
2024-05-21 09:45 | 65.4 | 75.4 | 42.3 | 70 | 65.4 | 75.7 | 41.9 | 70 |  | 76.9 | 43.8 | 71.4 | D | 42 | -
2024-05-21 10:00 | 64.7 | 79 | 42.8 | 69.8 | 64.6 | 78.1 | 42.3 | 69.4 |  | 81.5 | 44.2 | 71.2 | D | 42 | -
2024-05-21 10:15 | 64.9 | 76.3 | 44.5 | 69.7 | 64.8 | 75.3 | 43.9 | 69.6 |  | 77.4 | 45.9 | 71.2 | D | 44 | -
2024-05-21 10:30 | 64.5 | 76.2 | 41.9 | 69.5 | 64.5 | 75.8 | 41.7 | 69.5 |  | 77 | 43.1 | 70.9 | D | 42 | -
2024-05-21 10:45 | 65.4 | 76.2 | 46.9 | 70.1 | 65.3 | 75.2 | 46.6 | 70.1 |  | 77.1 | 48.3 | 71.5 | D | 47 | -
2024-05-21 11:00 | 64.5 | 75.6 | 44.4 | 69.7 | 64.6 | 76.9 | 44.2 | 69.7 |  | 77 | 45.9 | 71.1 | D | 44 | -
2024-05-21 11:15 | 65.2 | 78.2 | 43.2 | 69.8 | 65.1 | 77.2 | 43.1 | 69.8 |  | 79.4 | 44.3 | 71.5 | D | 43 | -
2024-05-21 11:30 | 64.4 | 81.9 | 37.5 | 69.1 | 64.3 | 83.8 | 37.5 | 69.1 |  | 86.1 | 38.6 | 70.5 | D | 38 | -
2024-05-21 11:45 | 65.6 | 82.8 | 40.6 | 69.4 | 65.4 | 82.5 | 40.4 | 69.8 |  | 84.9 | 42 | 71.1 | D | 40 | -
2024-05-21 12:00 | 64.2 | 75.4 | 41.1 | 69.3 | 64.2 | 77.7 | 41 | 69.3 |  | 79.3 | 42.3 | 70.9 | D | 41 | -
2024-05-21 12:15 | 63.3 | 75.3 | 40.2 | 68.5 | 63.4 | 76 | 40.1 | 68.5 |  | 76.3 | 41.2 | 70.1 | D | 40 | -
2024-05-21 12:30 | 63.2 | 74.9 | 39.9 | 68.2 | 63.2 | 73.8 | 39.9 | 68.2 |  | 76.2 | 40.7 | 70 | D | 40 | -
2024-05-21 12:45 | 62.5 | 77.3 | 36.3 | 67.8 | 62.5 | 78.5 | 36.2 | 67.7 |  | 79.6 | 37 | 69.5 | D | 36 | -
2024-05-21 13:00 | 64.1 | 75.4 | 39.9 | 69.5 | 64.1 | 75.4 | 39.5 | 69.4 |  | 77 | 41.2 | 71.1 | D | 40 | -
2024-05-21 13:15 | 62.2 | 73.7 | 38 | 67.3 | 62.1 | 74.4 | 37.7 | 67.7 |  | 75.8 | 39 | 69.2 | D | 38 | -
2024-05-21 13:30 | 64.6 | 79.6 | 44.1 | 69.3 | 64.5 | 79.1 | 44 | 69.2 |  | 81.8 | 45.3 | 70.9 | D | 44 | -
2024-05-21 13:45 | 64.6 | 84 | 45.2 | 68.6 | 64.5 | 83 | 44.8 | 68.7 |  | 85.4 | 46.6 | 70.3 | D | 45 | -
2024-05-21 14:00 | 62.5 | 74.5 | 39 | 68.3 | 62.5 | 76.5 | 38.9 | 68.1 |  | 76.8 | 40.2 | 70 | D | 39 | -
2024-05-21 14:15 | 63.4 | 75.2 | 40.2 | 68.5 | 63.4 | 76.1 | 40 | 68.5 |  | 76.7 | 41.7 | 70.2 | D | 40 | -
2024-05-21 14:30 | 64.3 | 77.5 | 40 | 69.3 | 64.3 | 77.5 | 39.8 | 69.3 |  | 78.2 | 41 | 70.9 | D | 40 | -
2024-05-21 14:45 | 64.7 | 82.3 | 39.4 | 69.3 | 64.6 | 81.8 | 39.2 | 69.5 |  | 84.5 | 40.9 | 71.2 | D | 39 | -
2024-05-21 15:00 | 64.4 | 76.2 | 40.7 | 69.1 | 64.4 | 77.4 | 40.5 | 69 |  | 77.7 | 41.9 | 70.7 | D | 41 | -
2024-05-21 15:15 | 63.5 | 74.1 | 40.3 | 68.6 | 63.5 | 74.9 | 40.2 | 68.5 |  | 75.1 | 41.6 | 70.1 | D | 40 | -
2024-05-21 15:30 | 64.7 | 75.4 | 43.2 | 69.2 | 64.6 | 75.7 | 43.2 | 69.3 |  | 77.6 | 44.5 | 70.6 | D | 43 | -
2024-05-21 15:45 | 64 | 75.4 | 42.4 | 68.9 | 63.9 | 74.2 | 42.6 | 69 |  | 76.5 | 43.9 | 70.5 | D | 43 | -
2024-05-21 16:00 | 64.8 | 77.8 | 40 | 69.3 | 64.8 | 78 | 39.7 | 69.5 |  | 80.2 | 41.6 | 71.1 | D | 40 | -
2024-05-21 16:15 | 64.9 | 74.1 | 40.8 | 69.7 | 64.9 | 75.3 | 40.7 | 69.7 |  | 75.4 | 42.6 | 71.2 | D | 41 | -
2024-05-21 16:30 | 64.8 | 74.9 | 39.4 | 69.6 | 64.8 | 74.6 | 39.2 | 69.4 |  | 77.8 | 40.5 | 70.9 | D | 39 | -
2024-05-21 16:45 | 64.8 | 75.8 | 38 | 69.4 | 64.8 | 77.2 | 37.8 | 69.3 |  | 77.9 | 39.3 | 70.9 | D | 38 | -
2024-05-21 17:00 | 65 | 79.5 | 40.9 | 69.4 | 65 | 81.6 | 40.8 | 69.7 |  | 81.8 | 42.8 | 71.1 | D | 41 | -
2024-05-21 17:15 | 65.4 | 75.2 | 42.1 | 70.1 | 65.4 | 74.9 | 41.9 | 70.1 |  | 77.3 | 43.6 | 71.6 | D | 42 | -
2024-05-21 17:30 | 64.8 | 77.8 | 34.7 | 69.4 | 64.7 | 78.3 | 34.9 | 69.4 |  | 79 | 35.8 | 71 | D | 35 | -
2024-05-21 17:45 | 64 | 74.8 | 37.5 | 69 | 64.1 | 76.8 | 37.4 | 69.1 |  | 76.8 | 38.4 | 70.5 | D | 37 | -
2024-05-21 18:00 | 64.1 | 74.7 | 33.6 | 68.9 | 64.1 | 75.7 | 33.6 | 69.1 |  | 75.9 | 34.6 | 70.6 | D | 34 | -
2024-05-21 18:15 | 64.2 | 75 | 36.5 | 69.6 | 64.3 | 75.8 | 36.5 | 69.4 |  | 76.5 | 37.3 | 71.3 | D | 37 | -
2024-05-21 18:30 | 64.2 | 75.1 | 40 | 69.4 | 64.2 | 75.7 | 40 | 69.4 |  | 76.6 | 41.4 | 71 | D | 40 | -
2024-05-21 18:45 | 62.8 | 75 | 34.8 | 68.3 | 62.8 | 74.8 | 34.7 | 68.2 |  | 75.9 | 37.1 | 69.8 | D | 35 | -
2024-05-21 19:00 | 62.6 | 74 | 34.1 | 68 | 62.6 | 74.8 | 34 | 67.9 |  | 75.7 | 36 | 69.8 | D | 34 | -
2024-05-21 19:15 | 62.7 | 74.1 | 33.5 | 67.9 | 62.8 | 76.2 | 33.5 | 67.9 |  | 76.4 | 34.4 | 69.5 | D | 34 | -
2024-05-21 19:30 | 61.9 | 77.6 | 33 | 66.8 | 61.9 | 77.7 | 32.8 | 66.6 |  | 79 | 34.4 | 69.1 | D | 33 | -
2024-05-21 19:45 | 60.1 | 74.5 | 32.3 | 64.8 | 60.2 | 76.1 | 32.1 | 64.9 |  | 76.6 | 33.6 | 67.3 | D | 32 | -
2024-05-21 20:00 | 62.3 | 77.5 | 33.1 | 67.7 | 62.3 | 77.6 | 32.9 | 67.3 |  | 78.7 | 34.8 | 69.5 | D | 33 | -
2024-05-21 20:15 | 61.3 | 75.6 | 33.4 | 66.1 | 61.3 | 75.4 | 33.3 | 66 |  | 77.7 | 34.2 | 68.8 | D | 33 | -
2024-05-21 20:30 | 62 | 76.6 | 34.3 | 67.4 | 62 | 76.9 | 34.3 | 67.2 |  | 77.2 | 35.3 | 69.6 | D | 34 | -
2024-05-21 20:45 | 60.1 | 75.7 | 32.6 | 63.2 | 60.2 | 75.9 | 32.3 | 63 |  | 76.2 | 34.3 | 65.6 | D | 32 | -
2024-05-21 21:00 | 59.6 | 72.8 | 33.3 | 63.8 | 59.6 | 72.7 | 33 | 63.7 |  | 74 | 34.8 | 65.6 | D | 33 | -
2024-05-21 21:15 | 60.3 | 75.1 | 33 | 64.8 | 60.3 | 75.1 | 32.9 | 64.1 |  | 76.5 | 34 | 66.3 | D | 33 | -
2024-05-21 21:30 | 60.1 | 75 | 31.7 | 64.8 | 60.2 | 76.5 | 31.6 | 64.3 |  | 77 | 32.9 | 66.5 | D | 32 | -
2024-05-21 21:45 | 59.5 | 75.5 | 30.3 | 62.2 | 59.5 | 76.4 | 30.3 | 62 |  | 76.5 | 30.6 | 64.3 | D | 30 | -
2024-05-21 22:00 | 58.4 | 73 | 30.2 | 61.4 | 58.4 | 73 | 30.2 | 61.1 |  | 74.6 | 30.6 | 63.8 | D | 30 | -
2024-05-21 22:15 | 57.6 | 74.7 | 31.1 | 57.5 | 57.7 | 75.2 | 31.1 | 57.2 |  | 75.6 | 31.3 | 59.1 | D | 31 | -
2024-05-21 22:30 | 59.4 | 76.3 | 31.4 | 61.8 | 59.3 | 75.8 | 31.4 | 62.2 |  | 78.3 | 31.7 | 64.3 | D | 31 | -
2024-05-21 22:45 | 56.4 | 74.9 | 29.1 | 57 | 56.3 | 74.3 | 29 | 56.8 |  | 76.1 | 29.2 | 58.7 | D | 29 | -
2024-05-21 23:00 | 55.7 | 71.6 | 29.3 | 57.1 | 55.7 | 73.3 | 29.2 | 56.5 |  | 74 | 29.5 | 58.3 | N | - | 29
2024-05-21 23:15 | 55.9 | 75.3 | 30.4 | 55.7 | 56 | 75.6 | 30.3 | 55.6 |  | 76.7 | 30.6 | 57.3 | N | - | 30
2024-05-21 23:30 | 53.6 | 73.8 | 29.4 | 46.7 | 53.8 | 74 | 29.3 | 47 |  | 75.3 | 29.6 | 48.2 | N | - | 29
2024-05-21 23:45 | 53.8 | 73.9 | 29 | 50.8 | 53.7 | 74.2 | 29 | 50.8 |  | 74.7 | 29.2 | 52.8 | N | - | 29
2024-05-22 | 52.6 | 73 | 29.2 | 47.1 | 52.9 | 74.4 | 29.1 | 46.7 |  | 74.9 | 29.4 | 48.2 | N | - | 29
2024-05-22 00:15 | 48.5 | 70.3 | 30.5 | 38.6 | 48.2 | 69.8 | 30.5 | 38.2 |  | 71.9 | 31 | 40.2 | N | - | 31
2024-05-22 00:30 | 51.1 | 74.9 | 28.8 | 38.9 | 51 | 75.9 | 28.7 | 38.8 |  | 76.5 | 29 | 39.9 | N | - | 29
2024-05-22 00:45 | 53.8 | 72.7 | 29 | 53.1 | 53.8 | 72.9 | 28.9 | 52.9 |  | 74.1 | 29.2 | 54.2 | N | - | 29
2024-05-22 01:00 | 49.6 | 69.1 | 28.7 | 43.8 | 49.8 | 70.2 | 28.7 | 43.9 |  | 70.6 | 29 | 45.6 | N | - | 29
2024-05-22 01:15 | 52.7 | 73.4 | 30.5 | 42.6 | 52.9 | 74 | 30.5 | 42.2 |  | 74.7 | 31 | 43.9 | N | - | 31
2024-05-22 01:30 | 51.3 | 71.7 | 30.4 | 45.5 | 51.4 | 72.1 | 30.3 | 46.3 |  | 72.4 | 31.1 | 48 | N | - | 30
2024-05-22 01:45 | 52.7 | 72.7 | 29.4 | 47.4 | 52.6 | 72.4 | 29.4 | 47.7 |  | 73.9 | 29.8 | 49.4 | N | - | 29
2024-05-22 02:00 | 48.6 | 69.8 | 29.7 | 39.6 | 48.6 | 69.7 | 29.6 | 39.4 |  | 71.3 | 30.2 | 41.7 | N | - | 30
2024-05-22 02:15 | 52 | 73.2 | 31 | 42.4 | 52.3 | 74.5 | 31 | 42.4 |  | 74.8 | 31.4 | 44.3 | N | - | 31
2024-05-22 02:30 | 55 | 75.8 | 28.2 | 47.1 | 54.9 | 75 | 28.3 | 46.9 |  | 76.9 | 28.5 | 48.8 | N | - | 28
2024-05-22 02:45 | 37.2 | 50.3 | 28.1 | 41.6 | 37.2 | 50.8 | 28.1 | 41.3 |  | 52.1 | 28.3 | 43.4 | N | - | 28
2024-05-22 03:00 | 49.2 | 70.7 | 31 | 44.2 | 49.1 | 71.5 | 31.1 | 44.3 |  | 72.4 | 31.9 | 45.9 | N | - | 31
2024-05-22 03:15 | 52.3 | 76.3 | 30.7 | 38.3 | 51.9 | 76 | 30.7 | 38.5 |  | 77.1 | 31.1 | 39.5 | N | - | 31
2024-05-22 03:30 | 53.5 | 72.6 | 31 | 51.6 | 53.3 | 72.3 | 30.9 | 51.7 |  | 74.1 | 31.4 | 54.1 | N | - | 31
2024-05-22 03:45 | 51.1 | 72.7 | 29 | 46.1 | 51.3 | 74.7 | 29 | 46.3 |  | 75.1 | 29.4 | 47.7 | N | - | 29
2024-05-22 04:00 | 51.3 | 76.6 | 29.9 | 40.3 | 51.3 | 76.5 | 29.8 | 40.4 |  | 77.3 | 30.5 | 42.2 | N | - | 30
2024-05-22 04:15 | 51.2 | 76 | 31.1 | 42.3 | 51.3 | 76.2 | 31.1 | 42.8 |  | 77.1 | 31.6 | 44 | N | - | 31
2024-05-22 04:30 | 55 | 74 | 31.3 | 55 | 54.9 | 74.2 | 31.3 | 54.8 |  | 74.6 | 31.9 | 56.4 | N | - | 31
2024-05-22 04:45 | 57 | 74.9 | 33.3 | 58.5 | 57 | 74.5 | 32.7 | 58.2 |  | 76.7 | 35.1 | 60.5 | N | - | 33
2024-05-22 05:00 | 57 | 72 | 33.8 | 59.1 | 57.1 | 72.8 | 33.6 | 59.1 |  | 73.7 | 35.4 | 60.9 | N | - | 34
2024-05-22 05:15 | 57.6 | 76.9 | 33.9 | 58.5 | 57.6 | 75.1 | 33.7 | 58.5 |  | 78.2 | 35.1 | 59.9 | N | - | 34
2024-05-22 05:30 | 57.7 | 74.7 | 32.5 | 57.6 | 57.8 | 75.5 | 32.4 | 57.3 |  | 76.2 | 33.5 | 59 | N | - | 32
2024-05-22 05:45 | 61.4 | 77.2 | 34.6 | 65.6 | 61.3 | 74.8 | 34.6 | 65.6 |  | 79 | 35.8 | 68.3 | N | - | 35
2024-05-22 06:00 | 59.4 | 74.4 | 35.3 | 62.1 | 59.5 | 74.4 | 35.1 | 62 |  | 75.1 | 37.1 | 64.8 | N | - | 35
2024-05-22 06:15 | 60.8 | 75.5 | 35.4 | 65.3 | 60.7 | 77 | 35 | 65.5 |  | 77.8 | 36.8 | 67.7 | N | - | 35
2024-05-22 06:30 | 64 | 79.3 | 43.3 | 69 | 64 | 80.1 | 42.9 | 69.2 |  | 81.9 | 45.2 | 70.8 | N | - | 43
2024-05-22 06:45 | 67.7 | 80.7 | 43 | 71.6 | 67.7 | 83.8 | 42.9 | 71.6 |  | 85.6 | 45 | 73.1 | N | - | 43
2024-05-22 07:00 | 65.3 | 76 | 46.2 | 70.3 | 65.4 | 76.9 | 46.2 | 70.5 |  | 78.4 | 48.1 | 71.9 | D | 46 | -
2024-05-22 07:15 | 65.7 | 75.5 | 49.2 | 70.6 | 65.8 | 77.1 | 49.3 | 70.7 |  | 77.4 | 50.3 | 71.9 | D | 49 | -
2024-05-22 07:30 | 66 | 74.9 | 43.6 | 70.9 | 66 | 76.2 | 43.5 | 70.9 |  | 76.4 | 44.4 | 72.4 | D | 44 | -
2024-05-22 07:45 | 66.2 | 76.6 | 50.6 | 70.5 | 66.1 | 75.2 | 50.5 | 70.6 |  | 78.2 | 51.6 | 71.9 | D | 51 | -
2024-05-22 08:00 | 66.8 | 75.3 | 51.5 | 71.1 | 66.8 | 75 | 51.8 | 71.1 |  | 76.5 | 53.2 | 72.4 | D | 52 | -
2024-05-22 08:15 | 65.3 | 76.7 | 48.8 | 69.9 | 65.4 | 77.6 | 48.5 | 70.1 |  | 78 | 49.9 | 71.3 | D | 49 | -
2024-05-22 08:30 | 65.3 | 76 | 48 | 69.9 | 65.3 | 76.8 | 47.5 | 70 |  | 77.2 | 49.2 | 71.5 | D | 48 | -
2024-05-22 08:45 | 65.6 | 77 | 45.2 | 70.2 | 65.6 | 75.5 | 45.3 | 70.1 |  | 78.7 | 46.7 | 71.5 | D | 45 | -
2024-05-22 09:00 | 65.8 | 77 | 49.3 | 70.5 | 65.8 | 77.7 | 49.3 | 70.6 |  | 78.1 | 50.4 | 71.8 | D | 49 | -
2024-05-22 09:15 | 64.5 | 79.2 | 46 | 69.2 | 64.5 | 77.5 | 45.9 | 69.1 |  | 85 | 47.1 | 70.8 | D | 46 | -
2024-05-22 09:30 | 64.5 | 76.7 | 45.3 | 69.1 | 64.6 | 78.2 | 45.2 | 69.1 |  | 78.5 | 46.6 | 70.6 | D | 45 | -
2024-05-22 09:45 | 64.8 | 76.1 | 46.9 | 69.7 | 64.8 | 77 | 46.8 | 69.8 |  | 77.4 | 48.2 | 71.4 | D | 47 | -
2024-05-22 10:00 | 65.3 | 77.7 | 49.2 | 69.7 | 65.3 | 80.9 | 49.2 | 69.7 |  | 81 | 50.6 | 71.2 | D | 49 | -
2024-05-22 10:15 | 65 | 75.9 | 47.5 | 69.8 | 65 | 76.4 | 47.3 | 69.9 |  | 77.9 | 48.8 | 71.4 | D | 47 | -
2024-05-22 10:30 | 65.9 | 76.2 | 49.6 | 70.4 | 65.9 | 77.2 | 49.8 | 70.2 |  | 77.5 | 50.6 | 71.7 | D | 50 | -
2024-05-22 10:45 | 65.6 | 76.2 | 49.8 | 70.3 | 65.6 | 76.7 | 50.2 | 70.4 |  | 77.1 | 51 | 71.8 | D | 50 | -
2024-05-22 11:00 | 65.8 | 75 | 51.9 | 70.3 | 65.8 | 75.2 | 52 | 70.2 |  | 76.8 | 53 | 71.4 | D | 52 | -
2024-05-22 11:15 | 66.2 | 77.4 | 50.6 | 70.6 | 66.1 | 76.6 | 50.6 | 70.7 |  | 79.3 | 52.1 | 72 | D | 51 | -
2024-05-22 11:30 | 66.2 | 76.1 | 46.1 | 70.4 | 66.2 | 76.2 | 46.2 | 70.5 |  | 78.2 | 47.8 | 71.8 | D | 46 | -
2024-05-22 11:45 | 64.8 | 79.7 | 48.7 | 68.9 | 64.8 | 78.7 | 48.5 | 69 |  | 82.2 | 50.5 | 70.5 | D | 49 | -
2024-05-22 12:00 | 65.6 | 75.1 | 48.3 | 70.1 | 65.6 | 75.2 | 48.4 | 70.2 |  | 76.4 | 50.1 | 71.4 | D | 48 | -
2024-05-22 12:15 | 65.7 | 80.6 | 46.4 | 69.8 | 65.6 | 81 | 46.4 | 69.7 |  | 82.2 | 47.7 | 71.5 | D | 46 | -
2024-05-22 12:30 | 65.1 | 75.1 | 45.3 | 70.1 | 65.1 | 76 | 45.3 | 70.1 |  | 76.2 | 46.7 | 71.6 | D | 45 | -
2024-05-22 12:45 | 65.4 | 76.8 | 46.1 | 70.2 | 65.3 | 76.3 | 46 | 70.1 |  | 78.2 | 47.4 | 71.5 | D | 46 | -
2024-05-22 13:00 | 64.1 | 75.5 | 45.9 | 69.2 | 64.2 | 76.8 | 45.5 | 69.2 |  | 77.1 | 47.2 | 70.6 | D | 46 | -
2024-05-22 13:15 | 65.2 | 77.3 | 48.4 | 69.9 | 65.3 | 77.2 | 48.1 | 69.9 |  | 78.6 | 49.8 | 71.5 | D | 48 | -
2024-05-22 13:30 | 64.9 | 76.1 | 45.5 | 69.6 | 64.9 | 76.3 | 45.5 | 69.6 |  | 78 | 46.9 | 71.1 | D | 46 | -
2024-05-22 13:45 | 65.8 | 76.7 | 50.2 | 70.1 | 65.8 | 76 | 49.8 | 70.3 |  | 77.7 | 51.5 | 71.6 | D | 50 | -
2024-05-22 14:00 | 65.6 | 75.5 | 47.1 | 70.6 | 65.5 | 75 | 46.9 | 70.4 |  | 77.8 | 48.7 | 71.9 | D | 47 | -
2024-05-22 14:15 | 65.9 | 76.3 | 45.4 | 70.2 | 65.9 | 78.3 | 45.5 | 70.2 |  | 78.5 | 47.1 | 71.7 | D | 46 | -
2024-05-22 14:30 | 65.7 | 76 | 46.9 | 70.3 | 65.8 | 76.1 | 46.8 | 70.4 |  | 77.4 | 48.4 | 71.8 | D | 47 | -
2024-05-22 14:45 | 66 | 75.7 | 48.3 | 70.4 | 66 | 76.5 | 47.8 | 70.4 |  | 77.1 | 49.7 | 71.9 | D | 48 | -
2024-05-22 15:00 | 65.3 | 76.2 | 46 | 69.9 | 65.3 | 76.3 | 46 | 69.8 |  | 76.8 | 47.7 | 71.4 | D | 46 | -
2024-05-22 15:15 | 65.8 | 76.5 | 48.6 | 70.3 | 65.8 | 76.7 | 48.6 | 70.4 |  | 78.4 | 50.3 | 71.8 | D | 49 | -
2024-05-22 15:30 | 67.8 | 89 | 47.6 | 70.8 | 67.8 | 88 | 47.9 | 70.8 |  | 91.5 | 48.7 | 72.4 | D | 48 | -
2024-05-22 15:45 | 65.7 | 76.3 | 49.6 | 70.3 | 65.7 | 77.9 | 49.5 | 70.3 |  | 78.2 | 51 | 71.8 | D | 50 | -
2024-05-22 16:00 | 66 | 76.7 | 49.7 | 70.5 | 66 | 78.3 | 49.5 | 70.5 |  | 78.9 | 51.3 | 71.9 | D | 50 | -
2024-05-22 16:15 | 66.9 | 77.5 | 49.1 | 71.3 | 67 | 79 | 49.2 | 71.3 |  | 79.5 | 50.4 | 72.6 | D | 49 | -
2024-05-22 16:30 | 66.8 | 77.3 | 46.8 | 71 | 66.7 | 76.7 | 46.8 | 71.2 |  | 79.3 | 48.5 | 72.5 | D | 47 | -
2024-05-22 16:45 | 66.4 | 75.2 | 45.9 | 71.2 | 66.4 | 75.3 | 45.8 | 71.3 |  | 78.2 | 47.6 | 72.4 | D | 46 | -
2024-05-22 17:00 | 66.8 | 74.9 | 48.1 | 71 | 66.9 | 76 | 48 | 71 |  | 76.5 | 49.8 | 72.4 | D | 48 | -
2024-05-22 17:15 | 67.3 | 76.2 | 49.6 | 71.6 | 67.3 | 77.4 | 49.9 | 71.8 |  | 78 | 51.6 | 73.3 | D | 50 | -
2024-05-22 17:30 | 66.4 | 75.7 | 50.6 | 70.9 | 66.5 | 77.3 | 50.3 | 70.9 |  | 77.5 | 52.2 | 72.2 | D | 50 | -
2024-05-22 17:45 | 65.1 | 77.1 | 47 | 69.9 | 65.1 | 77.2 | 46.5 | 70.1 |  | 78.4 | 48.5 | 71.6 | D | 47 | -
2024-05-22 18:00 | 66 | 76.4 | 48.4 | 70.5 | 66 | 77.6 | 48.4 | 70.6 |  | 78.4 | 49.8 | 72.1 | D | 48 | -
2024-05-22 18:15 | 66 | 76.5 | 48.6 | 70.8 | 66 | 76.8 | 48.3 | 71 |  | 77.2 | 49.9 | 72.4 | D | 48 | -
2024-05-22 18:30 | 63.9 | 76.9 | 41.3 | 69 | 63.9 | 75.6 | 41.1 | 69.1 |  | 78.5 | 42.2 | 70.5 | D | 41 | -
2024-05-22 18:45 | 65 | 76.9 | 44.6 | 70 | 64.9 | 76.9 | 44.5 | 69.9 |  | 78.7 | 45.4 | 71.5 | D | 45 | -
2024-05-22 19:00 | 64.3 | 76.5 | 39.8 | 69.8 | 64.3 | 77.2 | 39.8 | 69.8 |  | 78.1 | 41.1 | 71.4 | D | 40 | -
2024-05-22 19:15 | 63.8 | 75.5 | 38.4 | 69.4 | 63.8 | 76.2 | 38.3 | 69.2 |  | 77 | 39.5 | 71.3 | D | 38 | -
2024-05-22 19:30 | 63.8 | 75.6 | 39.2 | 69.4 | 63.9 | 77.3 | 38.9 | 69.1 |  | 77.6 | 40.9 | 71.4 | D | 39 | -
2024-05-22 19:45 | 62.4 | 75.4 | 34.2 | 66.9 | 62.4 | 76.5 | 34.1 | 66.6 |  | 78.2 | 35.3 | 68.8 | D | 34 | -
2024-05-22 20:00 | 61.7 | 74.3 | 34.8 | 66.9 | 61.7 | 75.1 | 34.5 | 66.4 |  | 75.5 | 35.9 | 68.9 | D | 35 | -
2024-05-22 20:15 | 61 | 74.6 | 36.3 | 64.2 | 61 | 75.7 | 36.3 | 64.2 |  | 76.1 | 37.5 | 67 | D | 36 | -
2024-05-22 20:30 | 60.1 | 73.4 | 32.8 | 63.4 | 60.2 | 74.7 | 32.5 | 63.7 |  | 74.9 | 33.5 | 66.4 | D | 33 | -
2024-05-22 20:45 | 59 | 73.4 | 32 | 60.6 | 59.1 | 74.3 | 31.9 | 60.9 |  | 74.9 | 33.3 | 62.5 | D | 32 | -
2024-05-22 21:00 | 59.9 | 74.2 | 32.8 | 62.5 | 59.9 | 76.4 | 32.6 | 62.2 |  | 76.9 | 33.7 | 64.4 | D | 33 | -
2024-05-22 21:15 | 58.9 | 75.2 | 31.7 | 60.9 | 58.8 | 74.1 | 31.5 | 60.6 |  | 76.8 | 32.6 | 62.5 | D | 32 | -
2024-05-22 21:30 | 57.9 | 73.9 | 31.5 | 60.5 | 58 | 73.7 | 31.4 | 60.2 |  | 74.6 | 32.3 | 61.9 | D | 31 | -
2024-05-22 21:45 | 59.9 | 76.5 | 32.3 | 62.3 | 59.9 | 76.7 | 32.2 | 62.5 |  | 78.1 | 33.1 | 64.7 | D | 32 | -
2024-05-22 22:00 | 59.7 | 74.8 | 34.6 | 62.5 | 59.7 | 75.8 | 34.3 | 62.6 |  | 76.5 | 35.4 | 64.3 | D | 34 | -
2024-05-22 22:15 | 60 | 74.8 | 33.3 | 62.9 | 59.8 | 74.9 | 33 | 62.7 |  | 76.6 | 34 | 64.9 | D | 33 | -
2024-05-22 22:30 | 56.3 | 72.7 | 31 | 56.9 | 56.1 | 72.7 | 30.9 | 56.9 |  | 74 | 31.8 | 58.8 | D | 31 | -
2024-05-22 22:45 | 59.1 | 76.2 | 30.3 | 60.2 | 59.1 | 76.7 | 30.3 | 60.4 |  | 77.4 | 30.7 | 62.4 | D | 30 | -
2024-05-22 23:00 | 57.3 | 74.6 | 30.5 | 58.6 | 57.3 | 74.5 | 30.4 | 57.6 |  | 75.6 | 31 | 60.2 | N | - | 30
2024-05-22 23:15 | 55 | 73.6 | 31.9 | 53.9 | 55.2 | 74.5 | 31.8 | 54.2 |  | 74.7 | 32.3 | 55.8 | N | - | 32
2024-05-22 23:30 | 55.1 | 72.8 | 30.2 | 55.6 | 55.2 | 73.4 | 30.1 | 55.5 |  | 74.3 | 30.7 | 56.9 | N | - | 30
2024-05-22 23:45 | 55.5 | 75.7 | 30.2 | 51.8 | 55.7 | 77.8 | 30.2 | 51.8 |  | 78 | 30.7 | 53.7 | N | - | 30
2024-05-23 | 54.4 | 76.7 | 34.7 | 49.7 | 54.2 | 75.5 | 34.7 | 49.7 |  | 77.9 | 35.5 | 50.9 | N | - | 35
2024-05-23 00:15 | 42.5 | 60.7 | 35.5 | 42.3 | 42.5 | 60.6 | 35.4 | 42.4 |  | 61.5 | 36 | 43.2 | N | - | 35
2024-05-23 00:30 | 49 | 75.6 | 30.4 | 38.2 | 49 | 75.7 | 30.4 | 38.3 |  | 76.8 | 30.9 | 39.8 | N | - | 30
2024-05-23 00:45 | 52.9 | 74.3 | 30.2 | 43.8 | 52.7 | 73.3 | 30.1 | 42.2 |  | 75.9 | 30.5 | 45 | N | - | 30
2024-05-23 01:00 | 50.6 | 72.6 | 29.7 | 35.6 | 50.5 | 73 | 29.7 | 35.6 |  | 74.3 | 30 | 37 | N | - | 30
2024-05-23 01:15 | 32.1 | 41.4 | 29.3 | 33.1 | 32.1 | 41.6 | 29.3 | 33.1 |  | 43.5 | 29.5 | 34 | N | - | 29
2024-05-23 01:30 | 53.5 | 75.2 | 30.4 | 49.5 | 53.6 | 75 | 30.3 | 49.5 |  | 76 | 30.7 | 50.7 | N | - | 30
2024-05-23 01:45 | 52.3 | 75.2 | 29.5 | 37.3 | 52.3 | 75.4 | 29.5 | 37.8 |  | 76.7 | 29.8 | 39.3 | N | - | 30
2024-05-23 02:00 | 31.6 | 40.9 | 29.4 | 33.3 | 31.6 | 41.7 | 29.3 | 33.3 |  | 43.9 | 29.6 | 34.2 | N | - | 29
2024-05-23 02:15 | 48.4 | 72.9 | 31.1 | 36.7 | 48.5 | 73.4 | 31 | 36.7 |  | 74.8 | 31.5 | 38 | N | - | 31
2024-05-23 02:30 | 54.2 | 73.2 | 30.8 | 46.7 | 54.2 | 73.5 | 31 | 47.3 |  | 74.5 | 31.3 | 49.3 | N | - | 31
2024-05-23 02:45 | 50.8 | 75.7 | 33.6 | 41.3 | 50.9 | 75.7 | 33.6 | 41.2 |  | 76.4 | 34.2 | 42.6 | N | - | 34
2024-05-23 03:00 | 36.4 | 44.6 | 33.1 | 38.6 | 36.4 | 45.7 | 33.2 | 38.5 |  | 47 | 33.5 | 39.6 | N | - | 33
2024-05-23 03:15 | 54.4 | 75.3 | 35.9 | 46.3 | 54.5 | 74.1 | 36 | 46.6 |  | 76.8 | 36.5 | 48.1 | N | - | 36
2024-05-23 03:30 | 57.2 | 76.8 | 34.6 | 53.7 | 57.1 | 76 | 34.6 | 53.2 |  | 78.4 | 35.1 | 55 | N | - | 35
2024-05-23 03:45 | 54.5 | 77.9 | 31 | 41.4 | 54.5 | 77.1 | 31 | 41.4 |  | 79.9 | 31.3 | 43 | N | - | 31
2024-05-23 04:00 | 54.8 | 74.8 | 32.6 | 51.6 | 54.9 | 75.6 | 32.5 | 51.1 |  | 75.7 | 33 | 53.3 | N | - | 33
2024-05-23 04:15 | 58.4 | 77.9 | 34 | 57.7 | 58.4 | 78 | 34 | 57 |  | 79.1 | 34.4 | 59.7 | N | - | 34
2024-05-23 04:30 | 56.3 | 77.1 | 32.5 | 53.1 | 56.3 | 77.9 | 32.5 | 53.1 |  | 78.3 | 32.9 | 55.4 | N | - | 33
2024-05-23 04:45 | 58.3 | 75.5 | 36.6 | 60.1 | 58.3 | 76.7 | 36.5 | 59.5 |  | 77.6 | 38 | 62 | N | - | 37
2024-05-23 05:00 | 57.2 | 77.6 | 33.7 | 55.9 | 57.3 | 77.9 | 33.4 | 55.5 |  | 78.8 | 35.4 | 58.4 | N | - | 33
2024-05-23 05:15 | 58.1 | 77.1 | 36.3 | 57.8 | 57.9 | 77.4 | 36.1 | 57.3 |  | 78.3 | 37.6 | 59.8 | N | - | 36
2024-05-23 05:30 | 60.3 | 75.8 | 36.6 | 63.7 | 60.2 | 76.4 | 36.4 | 64.3 |  | 76.8 | 37.9 | 65.7 | N | - | 36
2024-05-23 05:45 | 62.3 | 77.8 | 37.8 | 66.1 | 62.4 | 78.9 | 37.7 | 66.1 |  | 79.3 | 38.9 | 68.2 | N | - | 38
2024-05-23 06:00 | 62.1 | 76.1 | 37.2 | 66.1 | 62.1 | 76.6 | 37.3 | 66.2 |  | 77 | 38.3 | 67.9 | N | - | 37
2024-05-23 06:15 | 63.5 | 78.3 | 39.6 | 68.4 | 63.5 | 78.4 | 39.5 | 68.3 |  | 79.5 | 40.6 | 70.2 | N | - | 40
2024-05-23 06:30 | 64.9 | 79.8 | 40.9 | 69.9 | 64.9 | 78.6 | 40.7 | 69.8 |  | 81.3 | 42.1 | 71.6 | N | - | 41
2024-05-23 06:45 | 66.3 | 81.3 | 39.8 | 70.9 | 66.6 | 83.2 | 39.8 | 71.1 |  | 85.2 | 41.1 | 72.8 | N | - | 40
2024-05-23 07:00 | 67.5 | 81.1 | 46.1 | 72.1 | 67.4 | 80.7 | 46 | 71.8 |  | 83.6 | 47.2 | 73.8 | D | 46 | -
2024-05-23 07:15 | 66.4 | 77.3 | 47.8 | 71.2 | 66.5 | 78.3 | 47.6 | 71.4 |  | 79 | 49 | 72.8 | D | 48 | -
2024-05-23 07:30 | 68.2 | 78.1 | 50.4 | 72.6 | 68.2 | 78 | 50.3 | 72.5 |  | 78.7 | 51.6 | 73.9 | D | 50 | -
2024-05-23 07:45 | 67.9 | 81.7 | 49.1 | 72.3 | 67.9 | 80.5 | 49 | 72.3 |  | 83.7 | 50.1 | 73.7 | D | 49 | -
2024-05-23 08:00 | 66.9 | 78.3 | 51.8 | 71.6 | 66.9 | 76.9 | 51.4 | 71.6 |  | 80.1 | 53.3 | 73.1 | D | 51 | -
2024-05-23 08:15 | 67.4 | 77.1 | 52.1 | 71.8 | 67.4 | 76.8 | 52.5 | 71.8 |  | 78.5 | 54 | 73.1 | D | 53 | -
2024-05-23 08:30 | 68.1 | 77.5 | 51.2 | 72.2 | 68.1 | 77 | 51.1 | 72.3 |  | 80.2 | 52.6 | 73.9 | D | 51 | -
2024-05-23 08:45 | 67.5 | 77 | 54 | 71.8 | 67.6 | 79.2 | 53.9 | 71.8 |  | 79.4 | 55.6 | 73.1 | D | 54 | -
2024-05-23 09:00 | 67.1 | 77.6 | 44.5 | 71.8 | 67.1 | 77.7 | 44.2 | 71.8 |  | 79.1 | 46 | 73.2 | D | 44 | -
2024-05-23 09:15 | 67.6 | 79.9 | 53 | 71.5 | 67.6 | 78.5 | 52.4 | 71.5 |  | 82.2 | 54.3 | 72.7 | D | 52 | -
2024-05-23 09:30 | 67.3 | 76.7 | 51.7 | 71.5 | 67.3 | 76 | 51.3 | 71.9 |  | 77.8 | 53.2 | 73.3 | D | 51 | -
2024-05-23 09:45 | 66.4 | 78.5 | 47.6 | 70.9 | 66.5 | 78.2 | 47.1 | 71.1 |  | 80.6 | 48.7 | 72.4 | D | 47 | -
2024-05-23 10:00 | 66.4 | 75.5 | 50.3 | 71.2 | 66.3 | 75.5 | 50.5 | 71.1 |  | 76.7 | 52.2 | 72.4 | D | 51 | -
2024-05-23 10:15 | 65.8 | 79.4 | 46.3 | 70.5 | 65.8 | 79.4 | 45.9 | 70.8 |  | 80.7 | 47.9 | 71.9 | D | 46 | -
2024-05-23 10:30 | 66.6 | 78.3 | 45.3 | 71.4 | 66.6 | 75.5 | 45.3 | 71.5 |  | 80.3 | 46.9 | 72.9 | D | 45 | -
2024-05-23 10:45 | 67 | 83.6 | 47 | 71.3 | 66.9 | 82.3 | 46.8 | 71.2 |  | 85.4 | 48.4 | 72.7 | D | 47 | -
2024-05-23 11:00 | 66.7 | 75.9 | 49.5 | 71 | 66.7 | 77.5 | 49.4 | 71.3 |  | 82.2 | 51.2 | 72.5 | D | 49 | -
Overall | 64.2 | 105.3 | 31.4 | 69.1 | 64.4 | 109.1 | 31.4 | 69 |  | 110.2 | 31.8 | 70.7

## WSP 2024 Cube 2 (E6)
ALL DATA | [13 empty] | DAY | NIGHT
15 Minutes | [12 empty] | Min | 23 | 18 | [17 empty] | File | All data -10mins NIGHT_DAY
[13 empty] | Max | 55 | 47 | [17 empty] | Start | 2024-05-15 16:32
File | All data -10mins | [11 empty] | Most Commonly Occuring LA90,15mins | 37 | 21 |  |  |  |  | File | All data -10mins | [11 empty] | End | 2024-05-23 12:53
Periods | 15m | [11 empty] | Average | 37.6613 | 27.8359 |  |  |  |  | Periods | 1h | [11 empty] | Source | NIGHT |  |  |  | Residual |  |  |  | Overall
Start | 2024-05-15 16:45 | [11 empty] | Log Average | 42.2 | 33.1 |  |  |  |  | Start | 2024-05-15 17:00 | [12 empty] | Leq |  |  | Duration | Leq |  |  | Duration | Leq |  |  | Duration
End | 2024-05-23 12:45 | [11 empty] | Period LA90,T | 34.8 | 22.1 |  |  |  |  | End | 2024-05-23 12:00 | [12 empty] | specific | L90 | L10 | cumulated | specific | L90 | L10 | cumulated | specific | L90 | L10 | cumulated
Location | CUBE_2_10629 |  |  |  | CUBE_2_10629 |  |  |  | CUBE_2_10629 | [6 empty] | Hit Charts |  |  |  | Location | CUBE_2_10629 |  |  |  | CUBE_2_10629 |  |  |  | CUBE_2_10629 |  |  |  | Location | dB | dB | dB | h:min:s | dB | dB | dB | h:min:s | dB | dB | dB | h:min:s
Weighting | A |  |  |  | A |  |  |  | A | [10 empty] | Weighting | A |  |  |  | A |  |  |  | A |  |  |  | CUBE_2_10629 [ Leq A ] | 49.8 | 22.1 | 50.5 | 64:00 | 56.8 | 34.9 | 61.1 | 124:20 | 55.4 | 26.9 | 59.9 | 188:20
Data type | Leq |  |  |  | Fast Inst |  |  |  | Fast Max |  |  |  |  | Rounded LA90 | [5 empty] | Data type | Leq |  |  |  | Fast Inst |  |  |  | Fast Max |  |  |  | CUBE_2_10629 [ Fast Inst A ] | 49.8 | 22.1 | 50.4 | 64:00 | 56.8 | 34.8 | 61.1 | 124:20 | 55.5 | 26.8 | 59.8 | 188:20
Unit | dB |  |  |  | dB |  |  |  | dB | [10 empty] | Unit | dB |  |  |  | dB |  |  |  | dB
Period start | Leq | Lmax | L90 | L10 | Leq | Lmax | L90 | L10 | Leq | Lmax | L90 | L10 |  | DAY | NIGHT | DAY |  | NIGHT |  | Period start | Leq | Lmax | L90 | L10 | Leq | Lmax | L90 | L10 | Leq | Lmax | L90 | L10
2024-05-15 16:45 | 53.3 | 69.4 | 43.5 | 57.9 | 53.4 | 68.8 | 43.2 | 57.5 |  | 70.5 | 44.6 | 60.2 | D | 43 | - | 23 | 1 | 18 | 3 | 2024-05-15 17:00 | 53.9 | 68.8 | 43.5 | 58.4 | 53.9 | 69.9 | 43.6 | 58.2 |  | 71.1 | 44.5 | 60.7
2024-05-15 17:00 | 54.1 | 64.8 | 45.2 | 58.5 | 54.1 | 64.5 | 45 | 58.3 |  | 66.2 | 46.3 | 60.8 | D | 45 | - | 24 | 2 | 19 | 10 | 2024-05-15 18:00 | 52.8 | 75.3 | 41.4 | 56.7 | 52.8 | 73.7 | 41.2 | 56.4 |  | 77.3 | 42.2 | 59.3
2024-05-15 17:15 | 54.9 | 68.8 | 44 | 59.2 | 54.9 | 69.9 | 43.9 | 59.2 |  | 71.1 | 45.2 | 61.4 | D | 44 | - | 25 | 3 | 20 | 18 | 2024-05-15 19:00 | 51 | 78.1 | 40.5 | 53.3 | 50.9 | 78.1 | 40.5 | 53 |  | 80.6 | 41.3 | 55.4
2024-05-15 17:30 | 53.5 | 65.6 | 42.6 | 58.3 | 53.5 | 67.7 | 42.6 | 57.9 |  | 68.5 | 43.5 | 60.5 | D | 43 | - | 26 | 6 | 21 | 27 | 2024-05-15 20:00 | 49.9 | 66.3 | 33 | 53 | 49.8 | 68.2 | 32.9 | 52.8 |  | 68.3 | 33.9 | 55.2
2024-05-15 17:45 | 52.7 | 64.1 | 43 | 57.3 | 52.7 | 66.1 | 42.9 | 57 |  | 67 | 43.9 | 59.6 | D | 43 | - | 27 | 7 | 22 | 19 | 2024-05-15 21:00 | 48.6 | 65.3 | 32.2 | 51.5 | 48.5 | 66.9 | 32.1 | 51.4 |  | 67 | 33 | 53.5
2024-05-15 18:00 | 53.2 | 70.5 | 41.4 | 57.5 | 53 | 67.4 | 41.2 | 57.2 |  | 72.8 | 42 | 59.8 | D | 41 | - | 28 | 6 | 23 | 12 | 2024-05-15 22:00 | 46.9 | 65.9 | 28.8 | 48.6 | 46.9 | 65.7 | 28.8 | 48.4 |  | 67.5 | 29.6 | 50.2
2024-05-15 18:15 | 53.5 | 75.3 | 40.9 | 57.2 | 53.4 | 73.7 | 40.8 | 56.6 |  | 77.3 | 41.7 | 59.6 | D | 41 | - | 29 | 9 | 24 | 11 | 2024-05-15 23:00 | 46.9 | 69 | 27.6 | 48.1 | 47.2 | 71.2 | 27.6 | 47.8 |  | 71.6 | 28.3 | 49.7
2024-05-15 18:30 | 51 | 64 | 40.8 | 54 | 51 | 64.9 | 40.8 | 54 |  | 66.3 | 41.7 | 56.5 | D | 41 | - | 30 | 9 | 25 | 13 | 2024-05-16 | 40.9 | 65.3 | 26.1 | 37.4 | 40.8 | 65.4 | 26.1 | 37.5 |  | 66.1 | 26.6 | 39.1
2024-05-15 18:45 | 53.2 | 65.8 | 42.3 | 57.2 | 53.3 | 67.4 | 42.1 | 57.3 |  | 67.6 | 43.3 | 60.1 | D | 42 | - | 31 | 21 | 26 | 16 | 2024-05-16 01:00 | 43 | 65.5 | 26.1 | 40.3 | 42.9 | 65.9 | 26.1 | 40.3 |  | 66.8 | 26.5 | 42.1
2024-05-15 19:00 | 50.1 | 64.7 | 40.7 | 53.4 | 50 | 64.4 | 40.7 | 53.3 |  | 67.5 | 41.6 | 55.5 | D | 41 | - | 32 | 33 | 27 | 10 | 2024-05-16 02:00 | 41.1 | 65.1 | 28.7 | 37.7 | 41.3 | 65.8 | 28.8 | 37.6 |  | 66.5 | 29.3 | 39
2024-05-15 19:15 | 49.6 | 63.8 | 40.5 | 52.5 | 49.6 | 63.3 | 40.4 | 52.3 |  | 64.8 | 41.2 | 54.3 | D | 40 | - | 33 | 29 | 28 | 6 | 2024-05-16 03:00 | 40.5 | 71 | 29 | 36.6 | 40.2 | 69.8 | 28.9 | 36.6 |  | 74.1 | 29.4 | 37.6
2024-05-15 19:30 | 50.5 | 63.7 | 40.5 | 54.1 | 50.5 | 63.8 | 40.4 | 53.7 |  | 66.8 | 41.2 | 56.7 | D | 40 | - | 34 | 38 | 29 | 11 | 2024-05-16 04:00 | 42 | 65.5 | 32.1 | 40 | 42.2 | 66.5 | 32 | 40 |  | 67.4 | 32.7 | 41.9
2024-05-15 19:45 | 52.9 | 78.1 | 40.7 | 53.3 | 52.9 | 78.1 | 40.8 | 52.9 |  | 80.6 | 41.5 | 55.4 | D | 41 | - | 35 | 36 | 30 | 9 | 2024-05-16 05:00 | 45.3 | 66.3 | 34.2 | 44.9 | 45.1 | 66.3 | 34.1 | 44.7 |  | 68.4 | 34.9 | 47.1
2024-05-15 20:00 | 50.9 | 65.1 | 40.1 | 53.8 | 51.1 | 68.2 | 40.1 | 53.9 |  | 68.2 | 41.1 | 56.2 | D | 40 | - | 36 | 38 | 31 | 10 | 2024-05-16 06:00 | 51.4 | 68.8 | 37.3 | 54.3 | 51.4 | 69.2 | 37.2 | 54.1 |  | 72.4 | 38.2 | 56.8
2024-05-15 20:15 | 50.4 | 66.3 | 37.1 | 53.6 | 50.4 | 65.7 | 37 | 53.2 |  | 68.2 | 37.8 | 55.9 | D | 37 | - | 37 | 42 | 32 | 8 | 2024-05-16 07:00 | 53.6 | 67.6 | 39 | 58.5 | 53.7 | 67.5 | 38.8 | 58.3 |  | 69.1 | 40.1 | 60.6
2024-05-15 20:30 | 48 | 65.8 | 30.8 | 51 | 47.9 | 64.6 | 30.9 | 50.4 |  | 68 | 31.8 | 53 | D | 31 | - | 38 | 26 | 33 | 14 | 2024-05-16 08:00 | 52.8 | 68.9 | 38.3 | 57.7 | 52.8 | 70 | 38.3 | 57.7 |  | 71.4 | 39.3 | 60
2024-05-15 20:45 | 49.5 | 65.7 | 32.2 | 53.3 | 49.3 | 65 | 32.1 | 52.3 |  | 68.3 | 33 | 55.4 | D | 32 | - | 39 | 22 | 34 | 15 | 2024-05-16 09:00 | 52.3 | 68.1 | 37.5 | 57.1 | 52.2 | 68.4 | 37.4 | 56.8 |  | 70.1 | 38.5 | 59.3
2024-05-15 21:00 | 47.4 | 65 | 31.1 | 47.1 | 47.2 | 65.4 | 31 | 46.9 |  | 66.2 | 31.9 | 48.9 | D | 31 | - | 40 | 24 | 35 | 1 | 2024-05-16 10:00 | 52 | 67.1 | 38 | 56.7 | 52 | 66.8 | 37.9 | 56.6 |  | 69 | 39.1 | 59.1
2024-05-15 21:15 | 49 | 64.2 | 32 | 52.7 | 48.9 | 63.2 | 31.9 | 52.9 |  | 66.1 | 32.8 | 55.1 | D | 32 | - | 41 | 24 | 36 | 10 | 2024-05-16 11:00 | 52.5 | 66.7 | 37.5 | 57.1 | 52.5 | 67 | 37.4 | 57.1 |  | 68.3 | 38.6 | 59.4
2024-05-15 21:30 | 48.8 | 65.3 | 32.8 | 51.8 | 48.7 | 66.9 | 32.7 | 51.7 |  | 67 | 33.6 | 53.6 | D | 33 | - | 42 | 13 | 37 | 10 | 2024-05-16 12:00 | 53.3 | 68.1 | 34.9 | 58 | 53.3 | 67.6 | 34.8 | 57.8 |  | 70.8 | 36.1 | 60.2
2024-05-15 21:45 | 49 | 62.7 | 34.3 | 52.7 | 49 | 62.7 | 34.3 | 52.3 |  | 65.4 | 35.3 | 54.6 | D | 34 | - | 43 | 13 | 38 | 5 | 2024-05-16 13:00 | 54.6 | 71.1 | 37.5 | 59.4 | 54.7 | 72 | 37.3 | 59.2 |  | 73 | 38.7 | 61.1
2024-05-15 22:00 | 48.3 | 63.8 | 33.1 | 51 | 48.3 | 65.3 | 33 | 51 |  | 65.5 | 34 | 53.3 | D | 33 | - | 44 | 15 | 39 | 4 | 2024-05-16 14:00 | 58.4 | 77.3 | 44.4 | 62.3 | 58.4 | 76.3 | 44.3 | 62.4 |  | 79 | 45.3 | 63.8
2024-05-15 22:15 | 45.6 | 61.9 | 27.2 | 48.2 | 45.7 | 64.6 | 27.2 | 48.1 |  | 64.8 | 27.7 | 50.1 | D | 27 | - | 45 | 12 | 40 | 5 | 2024-05-16 15:00 | 59.9 | 70.4 | 44.7 | 63.8 | 59.9 | 71.3 | 44.7 | 63.8 |  | 71.6 | 45.7 | 65.2
2024-05-15 22:30 | 47.7 | 65.6 | 28.6 | 48.6 | 47.8 | 65.7 | 28.6 | 48.2 |  | 66.6 | 29.4 | 49.8 | D | 29 | - | 46 | 9 | 41 | 5 | 2024-05-16 16:00 | 60.7 | 73.1 | 48.4 | 64.2 | 60.7 | 73.7 | 48.3 | 64.4 |  | 75.8 | 49.4 | 65.5
2024-05-15 22:45 | 45.3 | 65.9 | 30 | 44.3 | 45.2 | 65.7 | 29.9 | 44.2 |  | 67.5 | 31 | 45.8 | D | 30 | - | 47 | 10 | 42 | 1 | 2024-05-16 17:00 | 58.9 | 73.1 | 44.2 | 63.2 | 58.9 | 73.9 | 44.1 | 63.2 |  | 74.7 | 44.9 | 64.6
2024-05-15 23:00 | 47.5 | 63.5 | 30.1 | 50.3 | 47.5 | 64.1 | 30 | 50.2 |  | 65.3 | 30.8 | 51.8 | N | - | 30 | 48 | 18 | 43 | 2 | 2024-05-16 18:00 | 57.8 | 71.3 | 38.1 | 62.5 | 57.9 | 72 | 37.9 | 62.5 |  | 72.9 | 39.4 | 64.2
2024-05-15 23:15 | 48.4 | 67.1 | 29.9 | 50.6 | 48.8 | 69.5 | 29.8 | 50.7 |  | 69.7 | 30.6 | 52.5 | N | - | 30 | 49 | 10 | 44 | 0 | 2024-05-16 19:00 | 55.5 | 69.1 | 34.8 | 60.8 | 55.5 | 68.4 | 34.6 | 60.5 |  | 70.1 | 35.9 | 62.5
2024-05-15 23:30 | 45.9 | 69 | 26.3 | 42.9 | 46.5 | 71.2 | 26.4 | 43.1 |  | 71.6 | 26.8 | 44.9 | N | - | 26 | 50 | 10 | 45 | 0 | 2024-05-16 20:00 | 54 | 69.1 | 33.2 | 58.8 | 54 | 69.2 | 33.1 | 58.6 |  | 70.1 | 34.2 | 60.3
2024-05-15 23:45 | 45 | 64.8 | 27.1 | 44.4 | 45 | 66.1 | 27.1 | 44.5 |  | 66.5 | 27.8 | 45.9 | N | - | 27 | 51 | 6 | 46 | 0 | 2024-05-16 21:00 | 51.1 | 69.6 | 30.9 | 54.3 | 51 | 69.4 | 30.9 | 54.3 |  | 70.8 | 32 | 56
2024-05-16 | 42.9 | 62.8 | 25.4 | 42.2 | 42.8 | 63.4 | 25.5 | 42.3 |  | 64.4 | 26 | 43.8 | N | - | 26 | 52 | 2 | 47 | 1 | 2024-05-16 22:00 | 48.9 | 68.3 | 30.1 | 50.6 | 49 | 68.7 | 30.1 | 50.4 |  | 68.9 | 31 | 52.1
2024-05-16 00:15 | 40.1 | 62.6 | 26.4 | 36.3 | 39.8 | 62.3 | 26.4 | 36.1 |  | 65.4 | 26.9 | 37.5 | N | - | 26 | 53 | 0 |  |  | 2024-05-16 23:00 | 49.7 | 68.7 | 28.9 | 51.9 | 49.7 | 68.5 | 28.8 | 51.8 |  | 69.6 | 29.6 | 53.1
2024-05-16 00:30 | 41.3 | 65.3 | 26.1 | 37.9 | 41.4 | 65.4 | 26.1 | 37.6 |  | 66.1 | 26.6 | 39.6 | N | - | 26 | 54 | 1 |  |  | 2024-05-17 | 46.6 | 68.9 | 23.5 | 39.3 | 46.5 | 68.6 | 23.5 | 39.6 |  | 70 | 24.1 | 40.9
2024-05-16 00:45 | 37.9 | 61.2 | 26.4 | 33.5 | 37.6 | 60.2 | 26.4 | 33.6 |  | 63.4 | 26.9 | 35.1 | N | - | 26 | 55 | 1 |  |  | 2024-05-17 01:00 | 42.1 | 68.5 | 26.2 | 32.2 | 42 | 68.3 | 26.1 | 32.3 |  | 69.8 | 26.8 | 33.7
2024-05-16 01:00 | 43 | 65.2 | 26.1 | 43.3 | 42.8 | 63.7 | 26.1 | 42.6 |  | 66.8 | 26.6 | 44.9 | N | - | 26 |  |  |  |  | 2024-05-17 02:00 | 47.4 | 68.8 | 25.4 | 40.5 | 47.4 | 68.8 | 25.5 | 40.3 |  | 69.7 | 26 | 41.5
2024-05-16 01:15 | 45 | 65.5 | 26.3 | 42.5 | 45 | 65.9 | 26.3 | 42.6 |  | 66.2 | 26.7 | 44.1 | N | - | 26 |  |  |  |  | 2024-05-17 03:00 | 41.5 | 67.5 | 20.4 | 27.8 | 41.3 | 67 | 20.3 | 27.8 |  | 68.5 | 20.9 | 28.8
2024-05-16 01:30 | 43.3 | 65.2 | 25.6 | 38 | 43.2 | 65.3 | 25.6 | 37.8 |  | 66.5 | 26.1 | 39.2 | N | - | 26 |  |  |  |  | 2024-05-17 04:00 | 47.4 | 68.4 | 20.8 | 44.1 | 47.4 | 68.8 | 20.7 | 43.9 |  | 69.2 | 21.6 | 45.7
2024-05-16 01:45 | 38.3 | 59.3 | 27.1 | 37.6 | 38.3 | 58.9 | 27.1 | 37.5 |  | 61.1 | 27.6 | 38.8 | N | - | 27 |  |  |  |  | 2024-05-17 05:00 | 47.9 | 67.9 | 31.3 | 49 | 47.9 | 69.3 | 31.2 | 48.7 |  | 69.5 | 32.2 | 51.9
2024-05-16 02:00 | 43.5 | 65 | 28.8 | 38.4 | 43.7 | 65.8 | 28.8 | 38 |  | 66.5 | 29.3 | 40.1 | N | - | 29 |  |  |  |  | 2024-05-17 06:00 | 52.6 | 71.4 | 36.9 | 56.4 | 52.6 | 71.1 | 36.7 | 56.2 |  | 74.5 | 37.8 | 58.5
2024-05-16 02:15 | 42.1 | 65.1 | 30.2 | 40 | 42.3 | 65 | 30.2 | 39.7 |  | 65.7 | 30.7 | 41.6 | N | - | 30 | Totals | 496 |  | 256 | 2024-05-17 07:00 | 54.4 | 69.9 | 41.2 | 59.2 | 54.4 | 69.7 | 41.1 | 59 |  | 72.3 | 42.1 | 61.3
2024-05-16 02:30 | 38.3 | 58.6 | 30.2 | 37.1 | 38.3 | 59.4 | 30.1 | 37.2 |  | 61.1 | 30.8 | 38 | N | - | 30 |  |  |  |  | 2024-05-17 08:00 | 53.8 | 67.8 | 35.5 | 58.8 | 53.9 | 68.3 | 35.4 | 58.6 |  | 69.1 | 36.4 | 60.9
2024-05-16 02:45 | 37.7 | 59.2 | 27.7 | 36.1 | 38.1 | 60.4 | 27.6 | 35.9 |  | 60.5 | 28.2 | 37.1 | N | - | 28 |  |  |  |  | 2024-05-17 09:00 | 53.1 | 68.4 | 33.2 | 57.9 | 53.1 | 68.2 | 33.2 | 58 |  | 69.6 | 34.1 | 60.1
2024-05-16 03:00 | 36 | 57.5 | 30 | 36.6 | 36 | 56.9 | 30.1 | 36.7 |  | 59.1 | 30.5 | 37.3 | N | - | 30 |  |  |  |  | 2024-05-17 10:00 | 54.2 | 80.1 | 35.3 | 58.1 | 54.4 | 82.7 | 35.2 | 58.1 |  | 83.6 | 36.2 | 60.3
2024-05-16 03:15 | 44.8 | 71 | 29.3 | 37.5 | 44.2 | 69.8 | 29.1 | 37.4 |  | 74.1 | 29.8 | 38.8 | N | - | 29 |  |  |  |  | 2024-05-17 11:00 | 53.1 | 71.6 | 33.6 | 57.8 | 53.1 | 72.3 | 33.5 | 57.7 |  | 72.8 | 34.4 | 60
2024-05-16 03:30 | 39.3 | 61.5 | 28 | 36.7 | 39.7 | 64.3 | 28 | 36.5 |  | 64.9 | 28.4 | 38.2 | N | - | 28 |  |  |  |  | 2024-05-17 12:00 | 53.3 | 75.4 | 33.3 | 57.7 | 53.3 | 73.1 | 33.2 | 57.5 |  | 77.2 | 34.3 | 59.9
2024-05-16 03:45 | 33.7 | 44.1 | 29.4 | 36 | 33.7 | 44.4 | 29.4 | 36 |  | 44.9 | 29.9 | 37.3 | N | - | 29 |  |  |  |  | 2024-05-17 13:00 | 54.3 | 69.5 | 34.7 | 59.3 | 54.4 | 70 | 34.7 | 59 |  | 72 | 35.7 | 61.3
2024-05-16 04:00 | 41.7 | 64.7 | 31.7 | 39 | 41.9 | 65.6 | 31.7 | 39 |  | 66.4 | 32.2 | 40 | N | - | 32 |  |  |  |  | 2024-05-17 14:00 | 60.3 | 91.1 | 39 | 62.5 | 60.9 | 92.9 | 38.8 | 62.5 |  | 93.1 | 40.3 | 64
2024-05-16 04:15 | 39 | 60.5 | 32.5 | 39.4 | 38.7 | 57.6 | 32.4 | 39.5 |  | 62.5 | 33.1 | 41.5 | N | - | 32 |  |  |  |  | 2024-05-17 15:00 | 58.7 | 70.8 | 44.1 | 62.6 | 58.7 | 70.6 | 43.9 | 62.7 |  | 72.1 | 45.2 | 64.2
2024-05-16 04:30 | 43.1 | 65.5 | 31.9 | 39.6 | 43.2 | 66.5 | 31.8 | 39.5 |  | 67.4 | 32.5 | 40.9 | N | - | 32 |  |  |  |  | 2024-05-17 16:00 | 57.5 | 72.9 | 39.9 | 61.6 | 57.5 | 72.5 | 39.9 | 61.6 |  | 74 | 41.3 | 63.1
2024-05-16 04:45 | 43.2 | 63.6 | 32.6 | 41.8 | 43.4 | 65 | 32.6 | 41.8 |  | 65.1 | 33.4 | 44.1 | N | - | 33 |  |  |  |  | 2024-05-17 17:00 | 57.4 | 69.6 | 39.2 | 61.8 | 57.4 | 69.2 | 38.9 | 61.8 |  | 71.8 | 40.4 | 63.5
2024-05-16 05:00 | 43.1 | 63.5 | 33.3 | 42.7 | 43.1 | 64 | 33.2 | 42.6 |  | 64.9 | 34 | 44.4 | N | - | 33 |  |  |  |  | 2024-05-17 18:00 | 56.1 | 70.2 | 33.6 | 61 | 56.1 | 71.4 | 33.3 | 60.9 |  | 72.3 | 34.8 | 62.7
2024-05-16 05:15 | 43.7 | 63.1 | 33.9 | 42.7 | 43.7 | 63.2 | 33.9 | 42.9 |  | 65.2 | 34.7 | 44.8 | N | - | 34 |  |  |  |  | 2024-05-17 19:00 | 54.7 | 78.2 | 32.9 | 59 | 54.7 | 78.2 | 32.7 | 58.8 |  | 79.1 | 34.3 | 60.7
2024-05-16 05:30 | 45.6 | 65.4 | 34.4 | 44.8 | 45.6 | 66.3 | 34.4 | 44.7 |  | 67.2 | 35.1 | 46.3 | N | - | 34 |  |  |  |  | 2024-05-17 20:00 | 54.1 | 72.4 | 33.6 | 58.7 | 54.1 | 71.6 | 33.5 | 58.6 |  | 73.7 | 34.9 | 60.3
2024-05-16 05:45 | 47.4 | 66.3 | 36.4 | 48.1 | 47 | 64.9 | 36.4 | 47.9 |  | 68.4 | 37.3 | 51.2 | N | - | 36 |  |  |  |  | 2024-05-17 21:00 | 54.9 | 81.9 | 32.7 | 58.8 | 54.8 | 80.5 | 32.4 | 58.7 |  | 83.7 | 33.8 | 60.3
2024-05-16 06:00 | 48.9 | 64.7 | 37.8 | 51.3 | 49 | 65.2 | 37.7 | 50.9 |  | 65.7 | 38.6 | 53.9 | N | - | 38 |  |  |  |  | 2024-05-17 22:00 | 52.1 | 67.5 | 27.2 | 57.1 | 52.1 | 66.8 | 27.1 | 57.1 |  | 69.3 | 28.2 | 58.8
2024-05-16 06:15 | 48.6 | 64.2 | 36.7 | 49.9 | 48.5 | 64.9 | 36.5 | 50.1 |  | 66.7 | 37.7 | 52 | N | - | 37 |  |  |  |  | 2024-05-17 23:00 | 49.4 | 66.8 | 22.9 | 52.8 | 49.5 | 67.1 | 22.9 | 52.8 |  | 67.3 | 23.7 | 54.3
2024-05-16 06:30 | 51.9 | 67 | 36.9 | 55.7 | 51.9 | 66.8 | 36.9 | 55.1 |  | 68 | 38.1 | 58.2 | N | - | 37 |  |  |  |  | 2024-05-18 | 49.1 | 68.1 | 20.6 | 51.7 | 49.1 | 68 | 20.5 | 51.9 |  | 68.7 | 21.2 | 53.4
2024-05-16 06:45 | 53.8 | 68.8 | 38.1 | 57.4 | 53.8 | 69.2 | 37.9 | 57.7 |  | 72.4 | 39 | 59.8 | N | - | 38 |  |  |  |  | 2024-05-18 01:00 | 47 | 71.1 | 21.1 | 41.4 | 46.8 | 73.3 | 21.1 | 41 |  | 79.2 | 21.8 | 43.3
2024-05-16 07:00 | 52.4 | 66.8 | 37.7 | 57.1 | 52.4 | 66.8 | 37.4 | 56.7 |  | 68.4 | 38.8 | 59.3 | D | 37 | - |  |  |  |  | 2024-05-18 02:00 | 45.2 | 69.5 | 19.2 | 36.6 | 45.2 | 68.5 | 19.2 | 36.3 |  | 70.7 | 19.7 | 37.8
2024-05-16 07:15 | 52.9 | 66 | 37.7 | 57.6 | 52.9 | 66 | 37.7 | 57.4 |  | 67.3 | 38.7 | 59.7 | D | 38 | - |  |  |  |  | 2024-05-18 03:00 | 41.7 | 63 | 20.5 | 33.3 | 41.8 | 64.6 | 20.4 | 33 |  | 65 | 20.9 | 34.3
2024-05-16 07:30 | 54.8 | 67.6 | 40.5 | 59.3 | 54.8 | 67.5 | 40.4 | 59.6 |  | 69.1 | 41.5 | 61.4 | D | 40 | - |  |  |  |  | 2024-05-18 04:00 | 43.4 | 64.6 | 21.2 | 36.9 | 43.4 | 64.8 | 21.1 | 36.7 |  | 65.7 | 22.3 | 39.3
2024-05-16 07:45 | 54 | 66.2 | 40.4 | 59 | 54.1 | 67.4 | 40.4 | 58.5 |  | 67.7 | 41.4 | 61.3 | D | 40 | - |  |  |  |  | 2024-05-18 05:00 | 48.6 | 68.5 | 27.3 | 48.6 | 48.5 | 67.6 | 26.9 | 48.4 |  | 69.2 | 28.7 | 50.7
2024-05-16 08:00 | 53.7 | 65.8 | 38.8 | 58.9 | 53.7 | 67.7 | 38.8 | 58.7 |  | 67.9 | 39.8 | 60.9 | D | 39 | - |  |  |  |  | 2024-05-18 06:00 | 53.1 | 68.4 | 30.4 | 57.5 | 53.1 | 68.3 | 30.3 | 57.6 |  | 69.7 | 32.4 | 59.4
2024-05-16 08:15 | 52.5 | 67.5 | 37.9 | 57.4 | 52.6 | 69.4 | 37.9 | 57.3 |  | 69.5 | 38.9 | 59.6 | D | 38 | - |  |  |  |  | 2024-05-18 07:00 | 53.2 | 72.4 | 30.4 | 57.7 | 53.2 | 71.8 | 30.2 | 57.7 |  | 73.5 | 31.8 | 59.7
2024-05-16 08:30 | 52.1 | 68.9 | 37.3 | 56.5 | 52 | 70 | 37.3 | 56.2 |  | 71.4 | 38.2 | 59.3 | D | 37 | - |  |  |  |  | 2024-05-18 08:00 | 54.2 | 67.6 | 32.6 | 59.3 | 54.1 | 67 | 32.6 | 59.3 |  | 69.5 | 34.1 | 61.3
2024-05-16 08:45 | 52.6 | 65 | 40.4 | 57.6 | 52.8 | 65.1 | 40.4 | 57.8 |  | 67 | 41.3 | 60 | D | 40 | - |  |  |  |  | 2024-05-18 09:00 | 54.9 | 72.1 | 33.7 | 60 | 55 | 74.5 | 33.4 | 59.9 |  | 75.4 | 34.9 | 61.8
2024-05-16 09:00 | 53.1 | 68.1 | 40 | 57.8 | 53.1 | 68.4 | 39.7 | 57.6 |  | 70.1 | 41 | 59.9 | D | 40 | - |  |  |  |  | 2024-05-18 10:00 | 56 | 77 | 35.1 | 60.5 | 56.1 | 78 | 35.2 | 60.6 |  | 78.4 | 36.4 | 62.2
2024-05-16 09:15 | 52.6 | 65.3 | 39 | 57.1 | 52.6 | 64.6 | 38.8 | 57 |  | 66.1 | 39.9 | 59.4 | D | 39 | - |  |  |  |  | 2024-05-18 11:00 | 55.3 | 70.6 | 36 | 60 | 55.4 | 71.5 | 35.9 | 60.1 |  | 72.5 | 37.3 | 61.9
2024-05-16 09:30 | 51.1 | 66.2 | 36.4 | 55.6 | 51.1 | 67.2 | 36.3 | 55.4 |  | 67.5 | 37.4 | 58.1 | D | 36 | - |  |  |  |  | 2024-05-18 12:00 | 55.3 | 72 | 35.5 | 60.2 | 55.3 | 72.2 | 35.4 | 60.3 |  | 73.7 | 36.7 | 62
2024-05-16 09:45 | 52.1 | 66.4 | 36 | 56.8 | 52 | 67.2 | 35.8 | 57 |  | 67.7 | 36.9 | 59.1 | D | 36 | - |  |  |  |  | 2024-05-18 13:00 | 55.8 | 73.8 | 36.4 | 60.4 | 55.9 | 76.1 | 36.3 | 60.5 |  | 76.4 | 37.4 | 62.3
2024-05-16 10:00 | 51.7 | 65.2 | 36.6 | 56.3 | 51.7 | 65.5 | 36.6 | 56.3 |  | 67.2 | 37.5 | 58.9 | D | 37 | - |  |  |  |  | 2024-05-18 14:00 | 55.8 | 78.4 | 34.7 | 60.1 | 55.7 | 79.1 | 34.7 | 60 |  | 81.8 | 35.5 | 62
2024-05-16 10:15 | 52.7 | 67.1 | 37.5 | 57.4 | 52.7 | 66.8 | 37.5 | 57.5 |  | 68.6 | 38.6 | 59.7 | D | 38 | - |  |  |  |  | 2024-05-18 15:00 | 55.8 | 74.6 | 36.1 | 60.8 | 55.9 | 77.7 | 36 | 60.7 |  | 78.1 | 37 | 62.8
2024-05-16 10:30 | 51.4 | 65.9 | 38.5 | 56.1 | 51.3 | 65.4 | 38.2 | 56.2 |  | 69 | 39.4 | 58.4 | D | 38 | - |  |  |  |  | 2024-05-18 16:00 | 55.7 | 69.1 | 35.8 | 60.6 | 55.8 | 69.3 | 35.7 | 60.5 |  | 69.9 | 36.8 | 62.5
2024-05-16 10:45 | 52 | 65.7 | 39.4 | 56.8 | 52 | 65.2 | 39.4 | 56.4 |  | 67.2 | 40.7 | 59.3 | D | 39 | - |  |  |  |  | 2024-05-18 17:00 | 53.6 | 67.6 | 32.5 | 58.8 | 53.6 | 68.6 | 32.5 | 58.8 |  | 69.7 | 33.6 | 60.7
2024-05-16 11:00 | 51.8 | 66.7 | 36.5 | 56.6 | 51.8 | 66.3 | 36.3 | 56.7 |  | 68.3 | 37.6 | 59.1 | D | 36 | - |  |  |  |  | 2024-05-18 18:00 | 53.1 | 67 | 32.4 | 58.1 | 53.1 | 68.7 | 32.2 | 58 |  | 69.8 | 33.5 | 59.9
2024-05-16 11:15 | 52.4 | 63.4 | 38.5 | 57 | 52.2 | 63.8 | 38.4 | 56.9 |  | 66.2 | 39.7 | 59.1 | D | 38 | - |  |  |  |  | 2024-05-18 19:00 | 55 | 77.1 | 33.1 | 59.6 | 55 | 77.3 | 33 | 59.4 |  | 79.6 | 34.4 | 61.2
2024-05-16 11:30 | 52.5 | 65.7 | 37.2 | 57.1 | 52.5 | 67 | 37.1 | 57.3 |  | 67.9 | 38.2 | 59.4 | D | 37 | - |  |  |  |  | 2024-05-18 20:00 | 52 | 66.8 | 31.2 | 56.4 | 52.1 | 67.1 | 31.1 | 56.2 |  | 67.6 | 32.7 | 58.1
2024-05-16 11:45 | 53.2 | 64.5 | 37.7 | 57.9 | 53.2 | 65.3 | 37.5 | 57.6 |  | 65.7 | 38.8 | 60.1 | D | 38 | - |  |  |  |  | 2024-05-18 21:00 | 51.6 | 73.9 | 29.1 | 55.6 | 51.7 | 76.5 | 28.8 | 55.5 |  | 76.7 | 30.5 | 57.2
2024-05-16 12:00 | 52.7 | 68.1 | 34.2 | 57.3 | 52.6 | 66.7 | 34.3 | 57.1 |  | 70.8 | 35.5 | 59.8 | D | 34 | - |  |  |  |  | 2024-05-18 22:00 | 51 | 67.5 | 25.7 | 55.1 | 51 | 67.4 | 25.6 | 54.8 |  | 69.1 | 26.7 | 56.7
2024-05-16 12:15 | 53.2 | 66.9 | 34 | 58 | 53.2 | 67.4 | 34 | 57.9 |  | 68.6 | 35 | 60.3 | D | 34 | - |  |  |  |  | 2024-05-18 23:00 | 50.1 | 67.5 | 22.7 | 53.5 | 50.1 | 68.1 | 22.7 | 53.2 |  | 68.3 | 23.3 | 55.1
2024-05-16 12:30 | 53.2 | 66.9 | 36.9 | 58 | 53.2 | 66.7 | 36.8 | 57.9 |  | 67.7 | 37.8 | 60.2 | D | 37 | - |  |  |  |  | 2024-05-19 | 47.9 | 66.2 | 22.4 | 48.8 | 48 | 65.8 | 22.4 | 48.7 |  | 67.2 | 23 | 50.5
2024-05-16 12:45 | 54.1 | 67.8 | 35.1 | 58.4 | 54 | 67.6 | 35.1 | 57.9 |  | 69 | 36 | 60.4 | D | 35 | - |  |  |  |  | 2024-05-19 01:00 | 49.8 | 74.7 | 22 | 51.5 | 49.9 | 76.3 | 22 | 51.5 |  | 76.7 | 22.7 | 53.4
2024-05-16 13:00 | 52.1 | 67.1 | 33.7 | 57.3 | 52 | 65.1 | 33.5 | 57.2 |  | 69 | 34.6 | 59.4 | D | 34 | - |  |  |  |  | 2024-05-19 02:00 | 44.5 | 65.5 | 21.3 | 43.4 | 44.6 | 66.5 | 21.2 | 43.5 |  | 66.7 | 22 | 44.7
2024-05-16 13:15 | 54.8 | 71.1 | 37.5 | 59.3 | 54.9 | 72 | 37.4 | 59.3 |  | 73 | 38.7 | 61.4 | D | 37 | - |  |  |  |  | 2024-05-19 03:00 | 43.1 | 65 | 20.6 | 36.7 | 43 | 65.9 | 20.5 | 36.8 |  | 67 | 21.2 | 38.3
2024-05-16 13:30 | 54.1 | 66.1 | 40.4 | 58.6 | 54 | 64.8 | 40.2 | 58.3 |  | 67.3 | 41.6 | 60.6 | D | 40 | - |  |  |  |  | 2024-05-19 04:00 | 38.7 | 64 | 22.7 | 34.9 | 38.5 | 62.4 | 22.5 | 34.8 |  | 65.5 | 23.7 | 37.7
2024-05-16 13:45 | 56.5 | 68.2 | 43.6 | 60.7 | 56.6 | 67.6 | 43.4 | 61 |  | 68.9 | 45 | 62.4 | D | 43 | - |  |  |  |  | 2024-05-19 05:00 | 45.8 | 63.6 | 27.3 | 49.7 | 45.8 | 63 | 26.8 | 48.4 |  | 64.4 | 29.3 | 53.7
2024-05-16 14:00 | 56.8 | 66.9 | 42.4 | 61.1 | 56.9 | 66.7 | 42.3 | 61.2 |  | 67.5 | 43.6 | 62.7 | D | 42 | - |  |  |  |  | 2024-05-19 06:00 | 47.6 | 64.5 | 29.8 | 50.1 | 47.6 | 65.7 | 29.5 | 50 |  | 65.9 | 31.5 | 52.1
2024-05-16 14:15 | 58.1 | 77.3 | 44.2 | 61.7 | 57.8 | 76.3 | 44 | 61.8 |  | 79 | 44.8 | 63.2 | D | 44 | - |  |  |  |  | 2024-05-19 07:00 | 49.4 | 68.3 | 30 | 53.6 | 49.4 | 67.4 | 29.8 | 53.3 |  | 69.2 | 31.3 | 55.5
2024-05-16 14:30 | 59.3 | 71.1 | 45.8 | 63.3 | 59.3 | 71.7 | 45.7 | 63.3 |  | 72.6 | 46.4 | 64.6 | D | 46 | - |  |  |  |  | 2024-05-19 08:00 | 50.8 | 67 | 29.8 | 55.6 | 50.9 | 66.8 | 29.8 | 55.5 |  | 68.3 | 30.7 | 57.6
2024-05-16 14:45 | 59.1 | 69.1 | 45.8 | 63.4 | 59.1 | 70 | 45.2 | 63.4 |  | 70.4 | 46.7 | 64.7 | D | 45 | - |  |  |  |  | 2024-05-19 09:00 | 52.1 | 68.2 | 35.2 | 56.9 | 52.1 | 70.1 | 35.1 | 56.7 |  | 70.3 | 36.6 | 58.9
2024-05-16 15:00 | 59.3 | 70.4 | 43 | 63.3 | 59.3 | 71.3 | 43.1 | 63.2 |  | 71.6 | 44.1 | 64.7 | D | 43 | - |  |  |  |  | 2024-05-19 10:00 | 55.4 | 80.2 | 38.1 | 59.1 | 55.5 | 82 | 37.9 | 59.1 |  | 82.5 | 39.1 | 60.8
2024-05-16 15:15 | 59.3 | 70.1 | 44.6 | 63.2 | 59.3 | 70 | 44.4 | 63.4 |  | 71.2 | 45.6 | 64.7 | D | 44 | - |  |  |  |  | 2024-05-19 11:00 | 56.8 | 79.7 | 41 | 60.6 | 56.8 | 78.3 | 41 | 60.7 |  | 81.6 | 42.1 | 62.1
2024-05-16 15:30 | 60.3 | 69.7 | 43.6 | 64.4 | 60.3 | 70.2 | 43.6 | 64.4 |  | 70.6 | 44.7 | 65.7 | D | 44 | - |  |  |  |  | 2024-05-19 12:00 | 58 | 72.5 | 42.2 | 62.2 | 58 | 71.7 | 42.1 | 62.3 |  | 73.9 | 43.3 | 63.7
2024-05-16 15:45 | 60.5 | 70.4 | 50.4 | 64 | 60.5 | 70.6 | 50.2 | 64.1 |  | 71.3 | 51.5 | 65.3 | D | 50 | - |  |  |  |  | 2024-05-19 13:00 | 58.2 | 74.9 | 42 | 62.3 | 58.2 | 77.7 | 42 | 62.5 |  | 77.9 | 43.1 | 63.9
2024-05-16 16:00 | 61.2 | 71.1 | 50.9 | 64.6 | 61.2 | 71.5 | 50.8 | 64.7 |  | 73.1 | 51.7 | 65.6 | D | 51 | - |  |  |  |  | 2024-05-19 14:00 | 58.1 | 76 | 43.2 | 62.2 | 58.1 | 76.8 | 43.2 | 62.1 |  | 78.6 | 44.4 | 63.7
2024-05-16 16:15 | 60.5 | 69.8 | 45.5 | 64.4 | 60.5 | 70.9 | 45.3 | 64.5 |  | 71.7 | 46.5 | 65.6 | D | 45 | - |  |  |  |  | 2024-05-19 15:00 | 59.2 | 88.9 | 41.7 | 61.3 | 59.3 | 89.1 | 41.6 | 61.4 |  | 90.8 | 42.7 | 63.1
2024-05-16 16:30 | 60.8 | 69.7 | 48.9 | 64.2 | 60.8 | 68.7 | 48.7 | 64.7 |  | 71.4 | 49.9 | 65.6 | D | 49 | - |  |  |  |  | 2024-05-19 16:00 | 56.9 | 72.4 | 40.5 | 60.9 | 56.9 | 72.6 | 40.5 | 61.1 |  | 73.7 | 41.6 | 62.4
2024-05-16 16:45 | 60.2 | 73.1 | 48.4 | 63.8 | 60.2 | 73.7 | 48.2 | 63.9 |  | 75.8 | 49.2 | 65.3 | D | 48 | - |  |  |  |  | 2024-05-19 17:00 | 55.6 | 76 | 34.8 | 59.9 | 55.7 | 76.6 | 34.8 | 59.7 |  | 76.8 | 35.9 | 61.5
2024-05-16 17:00 | 57.2 | 68.2 | 41.4 | 61.9 | 57.2 | 68.3 | 41.6 | 61.9 |  | 69.5 | 42.2 | 63.5 | D | 42 | - |  |  |  |  | 2024-05-19 18:00 | 53.6 | 68 | 34 | 58.6 | 53.6 | 68.3 | 33.9 | 58.7 |  | 68.6 | 35.2 | 60.5
2024-05-16 17:15 | 58.7 | 70.1 | 44.4 | 62.9 | 58.7 | 71.1 | 44.4 | 62.9 |  | 71.4 | 45 | 64.2 | D | 44 | - |  |  |  |  | 2024-05-19 19:00 | 52.4 | 69.5 | 32.6 | 56.7 | 52.4 | 71.2 | 32.4 | 56.5 |  | 72.5 | 33.9 | 58.5
2024-05-16 17:30 | 58.7 | 67.8 | 44.6 | 63.2 | 58.7 | 68.2 | 44.6 | 63.2 |  | 68.7 | 45.6 | 64.5 | D | 45 | - |  |  |  |  | 2024-05-19 20:00 | 52.8 | 68.8 | 30.3 | 57.5 | 52.8 | 69.3 | 30.2 | 57.5 |  | 70.9 | 31.7 | 59
2024-05-16 17:45 | 60.3 | 73.1 | 46.2 | 64.3 | 60.4 | 73.9 | 46.1 | 64.4 |  | 74.7 | 47.1 | 65.5 | D | 46 | - |  |  |  |  | 2024-05-19 21:00 | 51.7 | 68.7 | 27.2 | 56 | 51.7 | 70.3 | 27 | 56.1 |  | 70.9 | 28.5 | 57.6
2024-05-16 18:00 | 58.4 | 69.1 | 39.7 | 62.7 | 58.5 | 70 | 39.6 | 62.9 |  | 70 | 41.5 | 64.5 | D | 40 | - |  |  |  |  | 2024-05-19 22:00 | 50.8 | 67.7 | 25.1 | 54 | 50.8 | 68.4 | 25.1 | 54 |  | 69.1 | 25.8 | 55.2
2024-05-16 18:15 | 58.7 | 70.1 | 44.7 | 63 | 58.7 | 71.3 | 44.8 | 63.1 |  | 71.6 | 46.1 | 64.5 | D | 45 | - |  |  |  |  | 2024-05-19 23:00 | 47.7 | 66.5 | 21 | 47.5 | 47.7 | 67.8 | 20.9 | 47.4 |  | 67.9 | 21.5 | 48.7
2024-05-16 18:30 | 57.4 | 71.3 | 35.6 | 62.5 | 57.4 | 72 | 35.8 | 62.4 |  | 72.9 | 37.3 | 64.1 | D | 36 | - |  |  |  |  | 2024-05-20 | 46.9 | 69 | 20.1 | 42.3 | 46.9 | 69.8 | 20 | 41.9 |  | 70.8 | 20.7 | 43.5
2024-05-16 18:45 | 56.5 | 67.4 | 34.3 | 61.4 | 56.5 | 67.6 | 34.2 | 61.6 |  | 69.1 | 35.6 | 63 | D | 34 | - |  |  |  |  | 2024-05-20 01:00 | 42.1 | 67.4 | 18.8 | 32.5 | 42.1 | 67.4 | 18.7 | 32.6 |  | 68.4 | 19.3 | 33.7
2024-05-16 19:00 | 54.3 | 68.3 | 31.1 | 59.6 | 54.3 | 67.8 | 30.7 | 59 |  | 68.9 | 32.1 | 60.9 | D | 31 | - |  |  |  |  | 2024-05-20 02:00 | 45.5 | 67.4 | 21 | 36.7 | 45.5 | 67.1 | 20.9 | 36.5 |  | 68.1 | 21.4 | 38
2024-05-16 19:15 | 56.5 | 69.1 | 34.9 | 61.8 | 56.6 | 68.3 | 34.6 | 62 |  | 70.1 | 36.1 | 63.7 | D | 35 | - |  |  |  |  | 2024-05-20 03:00 | 41.4 | 64.3 | 19.7 | 34.4 | 41.2 | 64 | 19.7 | 34.5 |  | 66.9 | 20.3 | 35.9
2024-05-16 19:30 | 56 | 67.8 | 38.6 | 61.2 | 56.1 | 67.5 | 38.7 | 61.2 |  | 68.9 | 39.6 | 62.9 | D | 39 | - |  |  |  |  | 2024-05-20 04:00 | 45.5 | 64.9 | 23.5 | 45.9 | 45.5 | 65.5 | 23.2 | 45.9 |  | 66.4 | 24.4 | 47.3
2024-05-16 19:45 | 54.9 | 67.6 | 35.7 | 59.5 | 54.9 | 68.4 | 35.6 | 59.2 |  | 68.4 | 36.5 | 61.2 | D | 36 | - |  |  |  |  | 2024-05-20 05:00 | 49.7 | 65.3 | 27.3 | 53.2 | 49.8 | 65.4 | 27 | 53.3 |  | 66.2 | 28.9 | 56.1
2024-05-16 20:00 | 55.5 | 69.1 | 37.1 | 60.3 | 55.5 | 69.2 | 37 | 60 |  | 70.1 | 38.1 | 61.6 | D | 37 | - |  |  |  |  | 2024-05-20 06:00 | 57 | 86.6 | 39.4 | 58.2 | 56.7 | 86.1 | 39.3 | 58 |  | 90.3 | 40.6 | 59.7
2024-05-16 20:15 | 54.6 | 67.2 | 34.6 | 59.3 | 54.6 | 67.2 | 34.5 | 59.2 |  | 69.2 | 36 | 60.7 | D | 35 | - |  |  |  |  | 2024-05-20 07:00 | 54.4 | 66 | 38.7 | 59.2 | 54.4 | 67 | 38.6 | 59 |  | 67.4 | 39.6 | 61.1
2024-05-16 20:30 | 52.9 | 64.3 | 32.2 | 58.1 | 52.9 | 65.9 | 32 | 57.9 |  | 66 | 33.1 | 59.6 | D | 32 | - |  |  |  |  | 2024-05-20 08:00 | 52.3 | 71.6 | 32.8 | 57.3 | 52.3 | 70 | 32.7 | 57.2 |  | 74.4 | 33.7 | 59.4
2024-05-16 20:45 | 51.9 | 65.3 | 31.9 | 56.6 | 51.9 | 65.2 | 31.8 | 56.7 |  | 68.7 | 33 | 58.2 | D | 32 | - |  |  |  |  | 2024-05-20 09:00 | 51.5 | 68.7 | 31.8 | 56.7 | 51.5 | 66.1 | 31.8 | 56.6 |  | 70.5 | 32.8 | 58.9
2024-05-16 21:00 | 51.7 | 66.3 | 31.4 | 55.7 | 51.7 | 66.1 | 31.3 | 56 |  | 67.6 | 32.3 | 57.5 | D | 31 | - |  |  |  |  | 2024-05-20 10:00 | 52.2 | 72.6 | 32.7 | 57.1 | 52.2 | 72.4 | 32.6 | 57.1 |  | 74.1 | 33.5 | 59.1
2024-05-16 21:15 | 52 | 68.2 | 37 | 55.4 | 51.9 | 68.4 | 36.9 | 55.3 |  | 69.2 | 37.9 | 57.2 | D | 37 | - |  |  |  |  | 2024-05-20 11:00 | 52.5 | 67.9 | 31.4 | 57.3 | 52.5 | 68.2 | 31.4 | 57.5 |  | 69.2 | 32.3 | 59.5
2024-05-16 21:30 | 49.1 | 64.6 | 29.7 | 52 | 48.8 | 64.9 | 29.6 | 52.1 |  | 70.8 | 30.7 | 53.4 | D | 30 | - |  |  |  |  | 2024-05-20 12:00 | 56 | 68.7 | 36 | 60.6 | 56.1 | 69.5 | 35.8 | 60.5 |  | 72 | 37.1 | 62.4
2024-05-16 21:45 | 51 | 69.6 | 30.3 | 53.5 | 51 | 69.4 | 30.2 | 53.1 |  | 70.7 | 31.4 | 54.9 | D | 30 | - |  |  |  |  | 2024-05-20 13:00 | 56.1 | 75.3 | 34.5 | 60.7 | 56.1 | 75.1 | 34.4 | 60.6 |  | 78.3 | 35.3 | 62.6
2024-05-16 22:00 | 48.8 | 65.3 | 31.2 | 51 | 48.9 | 66.3 | 30.9 | 50.7 |  | 66.3 | 32 | 52.7 | D | 31 | - |  |  |  |  | 2024-05-20 14:00 | 56.8 | 69.4 | 37.1 | 61.1 | 56.7 | 70.3 | 37 | 61.2 |  | 71.9 | 38 | 62.9
2024-05-16 22:15 | 49.2 | 68.3 | 32.5 | 51.6 | 49.2 | 67.8 | 32.4 | 51.9 |  | 68.9 | 33.4 | 53.2 | D | 32 | - |  |  |  |  | 2024-05-20 15:00 | 58.6 | 87.1 | 39.5 | 61.9 | 58.1 | 82.7 | 39.4 | 62 |  | 91.8 | 40.6 | 63.6
2024-05-16 22:30 | 48.9 | 67.3 | 27.6 | 50.2 | 49 | 68.7 | 27.8 | 50.2 |  | 68.8 | 28.4 | 51.3 | D | 28 | - |  |  |  |  | 2024-05-20 16:00 | 58.9 | 83.6 | 41.3 | 62.2 | 59 | 82.8 | 41.2 | 62.3 |  | 84.9 | 42.8 | 63.9
2024-05-16 22:45 | 48.6 | 67.2 | 30.7 | 49.5 | 48.8 | 68.2 | 30.6 | 49.5 |  | 68.7 | 31.4 | 50.7 | D | 31 | - |  |  |  |  | 2024-05-20 17:00 | 57.8 | 80.5 | 38.5 | 61.9 | 57.7 | 79.1 | 38.3 | 61.9 |  | 82.6 | 39.8 | 63.6
2024-05-16 23:00 | 50.8 | 68.7 | 31.3 | 54.7 | 50.8 | 68.5 | 31.3 | 54.7 |  | 69.5 | 31.9 | 56.1 | N | - | 31 |  |  |  |  | 2024-05-20 18:00 | 55.8 | 71.3 | 35.7 | 60.5 | 55.8 | 71.1 | 35.4 | 60.5 |  | 73.2 | 36.8 | 62.2
2024-05-16 23:15 | 47.9 | 65 | 30.6 | 48.7 | 47.7 | 65.2 | 30.6 | 48.4 |  | 65.9 | 31.4 | 49.6 | N | - | 31 |  |  |  |  | 2024-05-20 19:00 | 55.2 | 70.6 | 36.9 | 59.9 | 55.2 | 72.5 | 36.8 | 59.8 |  | 72.7 | 38 | 61.7
2024-05-16 23:30 | 49.2 | 67.8 | 28.8 | 50.3 | 49.2 | 68.5 | 28.8 | 49.8 |  | 69.6 | 29.3 | 52.1 | N | - | 29 |  |  |  |  | 2024-05-20 20:00 | 53.6 | 70.6 | 33 | 58.4 | 53.6 | 70.2 | 32.8 | 58.3 |  | 78.5 | 33.8 | 60.2
2024-05-16 23:45 | 50.4 | 67.9 | 27.1 | 51.2 | 50.5 | 67 | 27 | 50.7 |  | 68.9 | 27.8 | 52.4 | N | - | 27 |  |  |  |  | 2024-05-20 21:00 | 52.9 | 68.5 | 33.3 | 57.6 | 52.9 | 68.1 | 33.2 | 57.4 |  | 70.1 | 34.6 | 59.3
2024-05-17 | 48.4 | 66.6 | 24.3 | 47.4 | 48.3 | 64.9 | 24.3 | 47.6 |  | 69.1 | 25 | 48.6 | N | - | 24 |  |  |  |  | 2024-05-20 22:00 | 50.7 | 67.1 | 25.2 | 54.4 | 50.7 | 68.1 | 25.2 | 54.2 |  | 69.5 | 26.1 | 56
2024-05-17 00:15 | 45.7 | 62.5 | 23.6 | 41.7 | 45.9 | 64.6 | 23.7 | 41 |  | 65 | 24.2 | 42.9 | N | - | 24 |  |  |  |  | 2024-05-20 23:00 | 46.5 | 66.6 | 22 | 44.6 | 46.6 | 66.7 | 21.9 | 44.5 |  | 68.2 | 22.9 | 46.3
2024-05-17 00:30 | 45.2 | 68.9 | 22 | 36.6 | 45.3 | 68.6 | 22 | 36.7 |  | 70 | 22.5 | 38.5 | N | - | 22 |  |  |  |  | 2024-05-21 | 47.8 | 71.6 | 22.8 | 46.2 | 47.8 | 70.8 | 22.7 | 46 |  | 72.7 | 23.6 | 47.6
2024-05-17 00:45 | 46.1 | 67.7 | 24.3 | 34.5 | 46.1 | 68.4 | 24.3 | 34.4 |  | 68.8 | 25 | 36 | N | - | 24 |  |  |  |  | 2024-05-21 01:00 | 45.5 | 70.7 | 21 | 37.8 | 45.4 | 70.7 | 20.9 | 37.8 |  | 71.9 | 21.5 | 39.4
2024-05-17 01:00 | 40.2 | 60.7 | 26.1 | 32.5 | 40.2 | 60.3 | 26 | 32.3 |  | 62.7 | 26.7 | 33.7 | N | - | 26 |  |  |  |  | 2024-05-21 02:00 | 44.6 | 67.5 | 21.8 | 35.3 | 44.6 | 67.8 | 21.8 | 35.4 |  | 68 | 22.3 | 36.7
2024-05-17 01:15 | 47.3 | 68.5 | 27 | 44.3 | 47.1 | 68.3 | 27 | 43.9 |  | 69.8 | 27.6 | 45.6 | N | - | 27 |  |  |  |  | 2024-05-21 03:00 | 42.5 | 68.4 | 20.5 | 30.2 | 42.4 | 69.5 | 20.3 | 30.3 |  | 69.6 | 20.9 | 31.9
2024-05-17 01:30 | 28.3 | 39.3 | 25.8 | 30.3 | 28.3 | 39.5 | 25.8 | 30.2 |  | 40.8 | 26.4 | 31.4 | N | - | 26 |  |  |  |  | 2024-05-21 04:00 | 45.1 | 65.7 | 19.4 | 39.3 | 45.1 | 65.6 | 19.3 | 39.4 |  | 66.2 | 20.5 | 41.6
2024-05-17 01:45 | 28.7 | 34.6 | 26.3 | 30.4 | 28.7 | 36.8 | 26.1 | 30.5 |  | 37.2 | 26.9 | 31.7 | N | - | 26 |  |  |  |  | 2024-05-21 05:00 | 49.6 | 66.4 | 25.8 | 53.6 | 49.7 | 66.7 | 25.6 | 53.4 |  | 67.4 | 27.5 | 55.6
2024-05-17 02:00 | 48.1 | 67.6 | 27.2 | 44.9 | 48.2 | 68.8 | 27.1 | 44.6 |  | 68.9 | 27.8 | 46.6 | N | - | 27 |  |  |  |  | 2024-05-21 06:00 | 57.5 | 88.4 | 32.8 | 58.7 | 58.5 | 91.6 | 32.7 | 58.6 |  | 92 | 33.9 | 60.4
2024-05-17 02:15 | 47.9 | 67.7 | 27.4 | 42.5 | 47.9 | 68 | 27.3 | 41.8 |  | 68.3 | 28.1 | 44.1 | N | - | 27 |  |  |  |  | 2024-05-21 07:00 | 55.2 | 74.3 | 35.8 | 59.8 | 55.2 | 75.3 | 35.5 | 59.8 |  | 75.6 | 36.9 | 61.6
2024-05-17 02:30 | 47.3 | 68.8 | 24.7 | 37.5 | 47.3 | 68.6 | 24.6 | 37.3 |  | 69.7 | 25.3 | 38.5 | N | - | 25 |  |  |  |  | 2024-05-21 08:00 | 54.6 | 69.6 | 32.4 | 59.5 | 54.7 | 69.5 | 32.2 | 59.5 |  | 70.6 | 33.4 | 61.3
2024-05-17 02:45 | 46 | 65.8 | 25.2 | 36.8 | 45.9 | 65 | 25.1 | 36.7 |  | 66.4 | 25.8 | 37.6 | N | - | 25 |  |  |  |  | 2024-05-21 09:00 | 54 | 69.4 | 33.5 | 58.9 | 54 | 68.8 | 33.5 | 58.9 |  | 70.3 | 34.6 | 60.7
2024-05-17 03:00 | 37.3 | 59.1 | 25 | 31.1 | 37.4 | 59.5 | 25 | 31.2 |  | 61.4 | 25.6 | 32.3 | N | - | 25 |  |  |  |  | 2024-05-21 10:00 | 54.4 | 67.9 | 36.8 | 59 | 54.4 | 66.6 | 36.6 | 59 |  | 68.7 | 37.8 | 60.7
2024-05-17 03:15 | 23.6 | 38.9 | 21.6 | 24.4 | 23.7 | 41.7 | 21.6 | 24.4 |  | 44.7 | 22.2 | 25.1 | N | - | 22 |  |  |  |  | 2024-05-21 11:00 | 55.3 | 71.8 | 35.1 | 59.6 | 55.3 | 72.5 | 35 | 59.6 |  | 74.2 | 36.1 | 61.5
2024-05-17 03:30 | 44.7 | 67.5 | 20.4 | 24.6 | 44.4 | 67 | 20.3 | 24.5 |  | 68.5 | 20.9 | 26.3 | N | - | 20 |  |  |  |  | 2024-05-21 12:00 | 54.9 | 72.6 | 36.8 | 59.5 | 54.9 | 72 | 36.7 | 59.6 |  | 73.8 | 37.7 | 61.4
2024-05-17 03:45 | 43.3 | 64 | 19.8 | 25.4 | 43.3 | 63.3 | 19.8 | 25.5 |  | 65.9 | 20.3 | 26.4 | N | - | 20 |  |  |  |  | 2024-05-21 13:00 | 55.5 | 71.4 | 36.2 | 60.3 | 55.5 | 72.4 | 36.2 | 60.3 |  | 75.8 | 37.2 | 62
2024-05-17 04:00 | 26 | 42.7 | 20.5 | 26.7 | 26 | 42 | 20.4 | 26.8 |  | 43.8 | 21 | 28.6 | N | - | 20 |  |  |  |  | 2024-05-21 14:00 | 57 | 79.5 | 39.4 | 61.3 | 56.9 | 78.3 | 39.3 | 61.3 |  | 83.7 | 40.3 | 63.1
2024-05-17 04:15 | 47.4 | 67.2 | 20.3 | 47.7 | 47.4 | 66.9 | 19.8 | 47.5 |  | 67.9 | 21.9 | 48.9 | N | - | 20 |  |  |  |  | 2024-05-21 15:00 | 56.8 | 75 | 39 | 61.3 | 56.8 | 75 | 38.8 | 61.2 |  | 75.8 | 39.8 | 63
2024-05-17 04:30 | 49.7 | 68.4 | 23.7 | 49.9 | 49.9 | 68.8 | 23.2 | 49.1 |  | 69.2 | 25.4 | 51.5 | N | - | 23 |  |  |  |  | 2024-05-21 16:00 | 56.3 | 68.4 | 38.1 | 60.8 | 56.3 | 68.3 | 38 | 61 |  | 69.2 | 39.2 | 62.7
2024-05-17 04:45 | 48.3 | 65.6 | 25.4 | 48.6 | 48.3 | 65.7 | 25 | 48.7 |  | 67.7 | 27.1 | 49.9 | N | - | 25 |  |  |  |  | 2024-05-21 17:00 | 56.4 | 68 | 37.5 | 61.2 | 56.4 | 69.1 | 37.5 | 61.2 |  | 70.4 | 38.5 | 63
2024-05-17 05:00 | 42.5 | 62.8 | 30.7 | 40.2 | 42.5 | 61.9 | 30.6 | 40.1 |  | 64.8 | 31.6 | 41.5 | N | - | 31 |  |  |  |  | 2024-05-21 18:00 | 55.2 | 71.3 | 38.7 | 60 | 55.2 | 72.8 | 38.4 | 59.8 |  | 73.3 | 39.8 | 61.8
2024-05-17 05:15 | 46.6 | 66.9 | 30.3 | 44.7 | 46.5 | 67.7 | 30.2 | 44.7 |  | 68.2 | 31.3 | 46.7 | N | - | 30 |  |  |  |  | 2024-05-21 19:00 | 54.5 | 74.6 | 34.6 | 58.9 | 54.5 | 74.9 | 34.5 | 58.9 |  | 75.8 | 35.9 | 60.9
2024-05-17 05:30 | 49.6 | 67.9 | 33.1 | 49.4 | 49.7 | 69.3 | 33.1 | 49.7 |  | 69.5 | 33.8 | 51.9 | N | - | 33 |  |  |  |  | 2024-05-21 20:00 | 53.7 | 70.7 | 32.7 | 58.4 | 53.7 | 71 | 32.7 | 58.3 |  | 73.3 | 33.9 | 60.1
2024-05-17 05:45 | 49.6 | 66.1 | 33.5 | 52 | 49.6 | 65.4 | 33.4 | 52 |  | 67.4 | 34.5 | 55.6 | N | - | 33 |  |  |  |  | 2024-05-21 21:00 | 53.3 | 68 | 33.8 | 57.7 | 53.3 | 69.6 | 33.6 | 57.6 |  | 70.3 | 34.9 | 59.5
2024-05-17 06:00 | 49.6 | 64.4 | 36.3 | 52.2 | 49.6 | 63.9 | 36.3 | 52.3 |  | 66.5 | 37.3 | 54.3 | N | - | 36 |  |  |  |  | 2024-05-21 22:00 | 52 | 66.8 | 35 | 56.4 | 52 | 67.5 | 34.9 | 56.2 |  | 68.3 | 35.8 | 57.9
2024-05-17 06:15 | 51.9 | 66.7 | 37 | 55.9 | 51.9 | 65.9 | 36.9 | 55.6 |  | 67.6 | 37.9 | 57.9 | N | - | 37 |  |  |  |  | 2024-05-21 23:00 | 49.6 | 68.9 | 26.5 | 52.4 | 49.6 | 68.6 | 26.4 | 52.3 |  | 69.9 | 27.4 | 53.8
2024-05-17 06:30 | 52.2 | 68.4 | 36.2 | 55.7 | 52.2 | 68.3 | 36.2 | 55.4 |  | 69 | 37.3 | 57.8 | N | - | 36 |  |  |  |  | 2024-05-22 | 52.8 | 67.2 | 33.6 | 57 | 52.8 | 67.2 | 33.5 | 57.1 |  | 69.5 | 34.8 | 58.3
2024-05-17 06:45 | 55 | 71.4 | 39.2 | 59.4 | 55 | 71.1 | 39 | 58.7 |  | 74.5 | 40.1 | 61.8 | N | - | 39 |  |  |  |  | 2024-05-22 01:00 | 46.5 | 68.3 | 31.8 | 45.9 | 46.5 | 68.7 | 31.6 | 46 |  | 70.3 | 32.9 | 48
2024-05-17 07:00 | 52.9 | 69.4 | 38.7 | 56.8 | 53.1 | 69.2 | 38.7 | 56.8 |  | 70.5 | 39.6 | 59 | D | 39 | - |  |  |  |  | 2024-05-22 02:00 | 48.5 | 68 | 34.1 | 51.1 | 48.5 | 68.3 | 33.9 | 51 |  | 68.6 | 35.5 | 52.4
2024-05-17 07:15 | 55.2 | 69.9 | 41.9 | 59.8 | 55.2 | 69.7 | 41.8 | 59.6 |  | 72.3 | 42.9 | 62.3 | D | 42 | - |  |  |  |  | 2024-05-22 03:00 | 49.5 | 67.5 | 33.7 | 50.7 | 49.6 | 68.9 | 33.6 | 50.7 |  | 69.6 | 34.7 | 52.1
2024-05-17 07:30 | 54 | 67.8 | 42.7 | 59 | 54 | 66.5 | 42.8 | 58.9 |  | 68.8 | 43.6 | 61.1 | D | 43 | - |  |  |  |  | 2024-05-22 04:00 | 50.1 | 67.8 | 33.7 | 53.6 | 50.1 | 67.6 | 33.6 | 53.3 |  | 69.2 | 34.7 | 54.9
2024-05-17 07:45 | 55 | 66 | 43.2 | 59.8 | 55.1 | 66.6 | 43.1 | 60 |  | 67.3 | 44.1 | 61.7 | D | 43 | - |  |  |  |  | 2024-05-22 05:00 | 51 | 71.2 | 35.3 | 52.5 | 51 | 72.6 | 35 | 52.5 |  | 73.1 | 36.4 | 54.4
2024-05-17 08:00 | 55.3 | 67.1 | 41.5 | 60.1 | 55.3 | 67.3 | 41.4 | 60.3 |  | 69 | 42.3 | 62.2 | D | 41 | - |  |  |  |  | 2024-05-22 06:00 | 56.2 | 71.6 | 38.1 | 61.1 | 56.2 | 72.1 | 38.1 | 60.8 |  | 72.9 | 39.3 | 63
2024-05-17 08:15 | 53.4 | 66.6 | 36.1 | 58.3 | 53.4 | 67.4 | 36.1 | 58.1 |  | 67.6 | 36.8 | 60.3 | D | 36 | - |  |  |  |  | 2024-05-22 07:00 | 59.9 | 71.9 | 43.1 | 64.2 | 59.9 | 72.7 | 42.9 | 64.3 |  | 73.7 | 44.4 | 66.1
2024-05-17 08:30 | 52.9 | 65.4 | 33.9 | 58.4 | 52.9 | 65.1 | 33.8 | 58.2 |  | 66.4 | 34.9 | 60.7 | D | 34 | - |  |  |  |  | 2024-05-22 08:00 | 59.8 | 70.9 | 46 | 64.1 | 59.9 | 75.5 | 45.9 | 64 |  | 75.6 | 47.4 | 66
2024-05-17 08:45 | 53.4 | 67.8 | 35.5 | 58.3 | 53.4 | 68.3 | 35.2 | 58.1 |  | 69.1 | 36.4 | 60.3 | D | 35 | - |  |  |  |  | 2024-05-22 09:00 | 60 | 70.7 | 47.8 | 64.2 | 60 | 71.3 | 47.7 | 64.1 |  | 72.3 | 49.5 | 66
2024-05-17 09:00 | 54.1 | 66.8 | 32.4 | 59 | 54.1 | 66.6 | 32.4 | 58.9 |  | 68.2 | 33.3 | 60.8 | D | 32 | - |  |  |  |  | 2024-05-22 10:00 | 59.9 | 70 | 48.5 | 63.7 | 59.9 | 71.2 | 48.4 | 63.9 |  | 71.7 | 49.9 | 65.4
2024-05-17 09:15 | 53.5 | 68.4 | 32.7 | 58.5 | 53.5 | 68.2 | 32.8 | 58.3 |  | 69.6 | 33.9 | 60.7 | D | 33 | - |  |  |  |  | 2024-05-22 11:00 | 60.4 | 70.8 | 48.5 | 64.5 | 60.4 | 73 | 48.5 | 64.6 |  | 75.5 | 49.9 | 66.3
2024-05-17 09:30 | 52.9 | 66.1 | 35.7 | 57.4 | 52.9 | 67.6 | 35.5 | 57.7 |  | 68.3 | 36.6 | 59.5 | D | 36 | - |  |  |  |  | 2024-05-22 12:00 | 60.7 | 71.5 | 48.7 | 64.7 | 60.7 | 72.8 | 48.6 | 64.6 |  | 73 | 50.2 | 66.4
2024-05-17 09:45 | 51.6 | 65.1 | 32.7 | 56.5 | 51.7 | 66.2 | 32.8 | 56.2 |  | 66.3 | 33.6 | 59.3 | D | 33 | - |  |  |  |  | 2024-05-22 13:00 | 61.6 | 71.6 | 49.8 | 65.6 | 61.6 | 73.5 | 49.7 | 65.6 |  | 73.6 | 51.6 | 67.4
2024-05-17 10:00 | 54 | 71.6 | 35.2 | 58.2 | 53.8 | 70.5 | 35.1 | 58.4 |  | 73.3 | 36 | 60.6 | D | 35 | - |  |  |  |  | 2024-05-22 14:00 | 61.7 | 71.8 | 50.4 | 65.6 | 61.7 | 72.7 | 50.1 | 65.5 |  | 73.3 | 51.7 | 67.4
2024-05-17 10:15 | 53.4 | 66 | 36 | 58.1 | 53.5 | 65.1 | 36 | 58.1 |  | 67 | 36.8 | 60.4 | D | 36 | - |  |  |  |  | 2024-05-22 15:00 | 61.5 | 71.6 | 49.5 | 65.5 | 61.5 | 73.2 | 49.4 | 65.4 |  | 73.4 | 51.1 | 67.4
2024-05-17 10:30 | 53.3 | 66.7 | 35.7 | 58.1 | 53.3 | 65.3 | 35.5 | 58.1 |  | 68.5 | 36.5 | 60.4 | D | 36 | - |  |  |  |  | 2024-05-22 16:00 | 62.1 | 71.4 | 51.6 | 65.9 | 62.2 | 72.1 | 51.3 | 65.9 |  | 74.3 | 53.1 | 67.8
2024-05-17 10:45 | 55.6 | 80.1 | 34.4 | 58.3 | 56.3 | 82.7 | 34.3 | 58 |  | 83.6 | 35.8 | 60.2 | D | 34 | - |  |  |  |  | 2024-05-22 17:00 | 61.7 | 72.2 | 48.3 | 65.9 | 61.7 | 73 | 48 | 65.8 |  | 73.9 | 49.7 | 67.9
2024-05-17 11:00 | 53.9 | 69.7 | 34.5 | 58.3 | 54 | 69.1 | 34.6 | 58.5 |  | 72 | 35.6 | 60.6 | D | 35 | - |  |  |  |  | 2024-05-22 18:00 | 59.5 | 72.1 | 44.2 | 64.2 | 59.6 | 71 | 44 | 64.1 |  | 73.5 | 45.5 | 66.2
2024-05-17 11:15 | 53.1 | 65.8 | 34.2 | 58 | 53.2 | 66.1 | 34.3 | 58.1 |  | 66.9 | 35 | 60.1 | D | 34 | - |  |  |  |  | 2024-05-22 19:00 | 56.9 | 70.2 | 38.9 | 61.7 | 56.9 | 70.7 | 38.7 | 61.7 |  | 72.8 | 40.3 | 63.6
2024-05-17 11:30 | 51.9 | 65.9 | 32.9 | 57.2 | 51.8 | 66.8 | 32.9 | 57 |  | 67.3 | 33.6 | 59.3 | D | 33 | - |  |  |  |  | 2024-05-22 20:00 | 54.7 | 69.6 | 36.9 | 59.2 | 54.7 | 69.8 | 36.6 | 59.1 |  | 71.2 | 38.2 | 61.1
2024-05-17 11:45 | 53.1 | 71.6 | 32.9 | 57.8 | 53.1 | 72.3 | 32.8 | 57.7 |  | 72.8 | 33.9 | 60 | D | 33 | - |  |  |  |  | 2024-05-22 21:00 | 53.8 | 69.3 | 36.8 | 57.6 | 53.9 | 71.3 | 36.5 | 57.7 |  | 72 | 38.2 | 59.6
2024-05-17 12:00 | 54.2 | 71.4 | 34.6 | 58 | 54.2 | 71.2 | 34.8 | 58.3 |  | 72.3 | 35.7 | 60.3 | D | 35 | - |  |  |  |  | 2024-05-22 22:00 | 52.2 | 69.6 | 35.7 | 55.4 | 52.2 | 70.7 | 35.6 | 55.2 |  | 71.8 | 36.9 | 57.3
2024-05-17 12:15 | 53.4 | 75.4 | 32.7 | 57.6 | 53.3 | 73.1 | 32.5 | 57.1 |  | 77.2 | 33.4 | 59.7 | D | 33 | - |  |  |  |  | 2024-05-22 23:00 | 51.4 | 71.9 | 33.6 | 52.5 | 51.4 | 72.6 | 33.4 | 52.4 |  | 73.1 | 34.6 | 53.9
2024-05-17 12:30 | 52 | 65.4 | 32.4 | 57.1 | 51.9 | 66.4 | 32.3 | 56.8 |  | 66.6 | 33.3 | 59.2 | D | 32 | - |  |  |  |  | 2024-05-23 | 51.9 | 70.6 | 35.7 | 53.6 | 52 | 71.4 | 35.5 | 53.5 |  | 71.7 | 36.9 | 55.3
2024-05-17 12:45 | 53.5 | 67.9 | 34 | 58.2 | 53.4 | 68.2 | 33.8 | 58.1 |  | 70.1 | 35.3 | 60.2 | D | 34 | - |  |  |  |  | 2024-05-23 01:00 | 48.7 | 72.7 | 30.5 | 42.5 | 48.6 | 73.9 | 30.5 | 42.6 |  | 74.6 | 31.3 | 44.4
2024-05-17 13:00 | 51.7 | 64.5 | 32.6 | 56.5 | 51.8 | 66.8 | 32.6 | 56.4 |  | 67.3 | 33.8 | 58.9 | D | 33 | - |  |  |  |  | 2024-05-23 02:00 | 47.3 | 69.8 | 29.5 | 46.7 | 47.4 | 71.1 | 29.5 | 46.6 |  | 71.4 | 30.2 | 47.6
2024-05-17 13:15 | 52.8 | 65.2 | 33.9 | 57.7 | 52.8 | 66.7 | 33.7 | 57.5 |  | 68 | 34.8 | 60.1 | D | 34 | - |  |  |  |  | 2024-05-23 03:00 | 50.7 | 70.1 | 38.5 | 50.7 | 50.6 | 70.2 | 38.3 | 50.6 |  | 73.6 | 39.3 | 51.9
2024-05-17 13:30 | 54.4 | 65.1 | 38.3 | 59.4 | 54.5 | 66.2 | 38.1 | 59.2 |  | 66.6 | 39.3 | 61.4 | D | 38 | - |  |  |  |  | 2024-05-23 04:00 | 49.7 | 71 | 37.6 | 47.9 | 49.8 | 70.9 | 37.6 | 48 |  | 72.1 | 38.4 | 49.1
2024-05-17 13:45 | 56.7 | 69.5 | 36.4 | 61.3 | 56.7 | 70 | 36.2 | 61.2 |  | 72 | 37.3 | 63.1 | D | 36 | - |  |  |  |  | 2024-05-23 05:00 | 52.9 | 71.9 | 37.4 | 54.5 | 52.9 | 71.5 | 37.4 | 54 |  | 73.7 | 38.3 | 56.5
2024-05-17 14:00 | 56.8 | 68.6 | 36.3 | 61.5 | 56.8 | 69.3 | 36 | 61.6 |  | 70 | 37.3 | 63.4 | D | 36 | - |  |  |  |  | 2024-05-23 06:00 | 58.1 | 71.5 | 41.6 | 62.9 | 58.1 | 72.1 | 41.4 | 62.5 |  | 73.1 | 42.5 | 64.8
2024-05-17 14:15 | 63.8 | 91.1 | 38.2 | 62.6 | 64.8 | 92.9 | 37.9 | 62.8 |  | 93.1 | 39.4 | 64.3 | D | 38 | - |  |  |  |  | 2024-05-23 07:00 | 61.5 | 73.9 | 48.3 | 65.9 | 61.5 | 74.8 | 48.2 | 65.8 |  | 75.6 | 49.4 | 67.6
2024-05-17 14:30 | 58.8 | 69.1 | 41.3 | 63.1 | 58.8 | 69.6 | 41.4 | 63.2 |  | 70 | 42.5 | 64.5 | D | 41 | - |  |  |  |  | 2024-05-23 08:00 | 60.5 | 71 | 45.3 | 65.3 | 60.5 | 72.6 | 45.2 | 65.1 |  | 73 | 46.5 | 67
2024-05-17 14:45 | 58.2 | 67.4 | 42.1 | 62.5 | 58.2 | 68 | 42 | 62.4 |  | 68.4 | 43.6 | 63.8 | D | 42 | - |  |  |  |  | 2024-05-23 09:00 | 60.9 | 71.2 | 46.9 | 65 | 60.9 | 73.8 | 46.6 | 65.1 |  | 74 | 47.8 | 66.9
2024-05-17 15:00 | 58.1 | 68.4 | 43.1 | 62.4 | 58.2 | 68 | 43 | 62.3 |  | 70.8 | 44.4 | 63.8 | D | 43 | - |  |  |  |  | 2024-05-23 10:00 | 66 | 82.7 | 50.7 | 68.5 | 66 | 82.7 | 50.4 | 68.5 |  | 83.4 | 52.1 | 69.8
2024-05-17 15:15 | 58.8 | 70.8 | 43.4 | 62.8 | 58.8 | 70.6 | 43.3 | 62.9 |  | 72.1 | 44.5 | 64.3 | D | 43 | - |  |  |  |  | 2024-05-23 11:00 | 59.9 | 70.1 | 46.8 | 64 | 60 | 71.4 | 46.7 | 64 |  | 71.6 | 47.8 | 65.7
2024-05-17 15:30 | 59.1 | 68.4 | 47.8 | 62.8 | 59.1 | 68.5 | 47.7 | 62.9 |  | 69.1 | 49.3 | 64.3 | D | 48 | - |  |  |  |  | Overall | 55.4 | 91.1 | 26.9 | 59.8 | 55.4 | 92.9 | 26.8 | 59.7 |  | 93.1 | 28 | 61.6
2024-05-17 15:45 | 58.8 | 68.1 | 41.7 | 62.6 | 58.8 | 67.7 | 41.7 | 62.7 |  | 68.9 | 43.2 | 64.4 | D | 42 | -
2024-05-17 16:00 | 58.4 | 67.1 | 45 | 62.3 | 58.5 | 67.3 | 45 | 62.4 |  | 68.5 | 46.1 | 63.8 | D | 45 | -
2024-05-17 16:15 | 57.8 | 72.9 | 40.3 | 62 | 57.8 | 72.5 | 40.2 | 62 |  | 74 | 41.3 | 63.4 | D | 40 | -
2024-05-17 16:30 | 57 | 66 | 40.1 | 61.3 | 57 | 67 | 40.1 | 61.3 |  | 67.5 | 41.4 | 62.7 | D | 40 | -
2024-05-17 16:45 | 56.2 | 68 | 37 | 60.6 | 56.2 | 69.6 | 37.1 | 60.7 |  | 69.9 | 38.9 | 62.2 | D | 37 | -
2024-05-17 17:00 | 56.7 | 67.3 | 39.2 | 61.1 | 56.7 | 68.2 | 39.3 | 61.3 |  | 69.8 | 40.8 | 62.8 | D | 39 | -
2024-05-17 17:15 | 57.4 | 69 | 40.6 | 61.9 | 57.4 | 68.9 | 40.7 | 62 |  | 69.8 | 41.7 | 63.7 | D | 41 | -
2024-05-17 17:30 | 57.6 | 67.3 | 37.9 | 62.2 | 57.6 | 68.1 | 37.7 | 62.1 |  | 68.5 | 38.7 | 63.8 | D | 38 | -
2024-05-17 17:45 | 57.8 | 69.6 | 38.8 | 62.1 | 57.8 | 69.2 | 38.6 | 62.2 |  | 71.8 | 40.3 | 63.8 | D | 39 | -
2024-05-17 18:00 | 57.5 | 70.2 | 39.8 | 62.1 | 57.5 | 71.4 | 39.7 | 61.9 |  | 72.3 | 41.1 | 63.4 | D | 40 | -
2024-05-17 18:15 | 56 | 65.4 | 35.4 | 60.6 | 56 | 66.2 | 35.8 | 60.9 |  | 67.3 | 37 | 62.8 | D | 36 | -
2024-05-17 18:30 | 54.4 | 68.3 | 30.3 | 59.8 | 54.4 | 68.7 | 30.1 | 59.8 |  | 68.8 | 31.3 | 61.3 | D | 30 | -
2024-05-17 18:45 | 56 | 68.8 | 33.1 | 60.9 | 56.1 | 69.6 | 32.8 | 60.8 |  | 69.7 | 34.4 | 62.3 | D | 33 | -
2024-05-17 19:00 | 54.5 | 67.4 | 33.4 | 59.4 | 54.4 | 67.9 | 33.3 | 59.4 |  | 70 | 34.6 | 61.4 | D | 33 | -
2024-05-17 19:15 | 54.1 | 69.5 | 32.5 | 58.7 | 54.2 | 69.8 | 32.3 | 58.5 |  | 70.3 | 34.3 | 60.5 | D | 32 | -
2024-05-17 19:30 | 56.4 | 78.2 | 35.6 | 59.3 | 56.6 | 78.2 | 35.1 | 59.4 |  | 79.1 | 37.2 | 61.2 | D | 35 | -
2024-05-17 19:45 | 53 | 65.8 | 31.2 | 57.9 | 53 | 65.8 | 31.2 | 57.8 |  | 67 | 32.4 | 59.6 | D | 31 | -
2024-05-17 20:00 | 53.9 | 72.4 | 30.8 | 57.6 | 54 | 71.6 | 30.5 | 57.7 |  | 73.7 | 31.8 | 59.2 | D | 31 | -
2024-05-17 20:15 | 53.7 | 65.6 | 35.5 | 58.8 | 53.7 | 67.3 | 35.2 | 58.6 |  | 67.6 | 36.4 | 60.3 | D | 35 | -
2024-05-17 20:30 | 54.1 | 65.6 | 35.1 | 58.7 | 54.1 | 65.6 | 35.1 | 58.6 |  | 67.1 | 36.3 | 60.3 | D | 35 | -
2024-05-17 20:45 | 54.6 | 67.1 | 33.7 | 59.5 | 54.6 | 67.4 | 33.6 | 59.3 |  | 69.5 | 34.9 | 61.2 | D | 34 | -
2024-05-17 21:00 | 52.9 | 66.2 | 34.1 | 58 | 52.9 | 65.4 | 33.6 | 57.8 |  | 67.7 | 35.5 | 59.7 | D | 34 | -
2024-05-17 21:15 | 54.5 | 67.5 | 34.6 | 59.2 | 54.5 | 68.7 | 34.5 | 59 |  | 69.7 | 37.3 | 60.5 | D | 35 | -
2024-05-17 21:30 | 53.3 | 66.8 | 31.5 | 58.1 | 53.3 | 66.1 | 31.4 | 57.8 |  | 68.5 | 32.6 | 59.7 | D | 31 | -
2024-05-17 21:45 | 57.4 | 81.9 | 32.2 | 59.8 | 57.1 | 80.5 | 32.2 | 59.7 |  | 83.7 | 32.9 | 61.2 | D | 32 | -
2024-05-17 22:00 | 54 | 66.3 | 31.7 | 58.5 | 54 | 66.7 | 32 | 58.3 |  | 68.4 | 33.1 | 59.7 | D | 32 | -
2024-05-17 22:15 | 53.3 | 67.5 | 27.9 | 58.6 | 53.2 | 66.8 | 27.9 | 58.5 |  | 69.3 | 28.8 | 60.2 | D | 28 | -
2024-05-17 22:30 | 48.2 | 65.2 | 26.3 | 50.2 | 48.2 | 65.5 | 26.1 | 50.6 |  | 65.8 | 27 | 51.6 | D | 26 | -
2024-05-17 22:45 | 50.6 | 63.5 | 26.5 | 56.1 | 50.7 | 63.1 | 26.3 | 56 |  | 65.3 | 27.6 | 58 | D | 26 | -
2024-05-17 23:00 | 45.7 | 66.5 | 23.2 | 44.5 | 45.7 | 66.1 | 23.1 | 44 |  | 67 | 23.9 | 46 | N | - | 23
2024-05-17 23:15 | 52.5 | 66.8 | 26.1 | 57.5 | 52.6 | 67.1 | 26 | 57.4 |  | 67.3 | 26.9 | 59.5 | N | - | 26
2024-05-17 23:30 | 48.8 | 63.1 | 24.3 | 53.2 | 48.8 | 63.3 | 24.2 | 53.3 |  | 64.5 | 25.1 | 54.7 | N | - | 24
2024-05-17 23:45 | 47.6 | 62.9 | 19.9 | 49.4 | 47.7 | 63.7 | 19.8 | 50 |  | 64.6 | 20.7 | 51.4 | N | - | 20
2024-05-18 | 50.9 | 66.5 | 21.3 | 55.7 | 50.9 | 67 | 21.2 | 55.2 |  | 67.3 | 22 | 57.3 | N | - | 21
2024-05-18 00:15 | 47.2 | 64 | 22.3 | 49.8 | 47.1 | 64.9 | 22.3 | 49.4 |  | 65.3 | 22.9 | 51.4 | N | - | 22
2024-05-18 00:30 | 48.7 | 62.7 | 20.5 | 52.5 | 48.8 | 63 | 20.4 | 52.4 |  | 64.2 | 21.4 | 54 | N | - | 20
2024-05-18 00:45 | 48.7 | 68.1 | 19 | 49.5 | 48.6 | 68 | 19 | 49.3 |  | 68.7 | 19.6 | 51.1 | N | - | 19
2024-05-18 01:00 | 47.2 | 67.9 | 20.6 | 42.5 | 47 | 68.4 | 20.6 | 41.1 |  | 69 | 21.5 | 44.3 | N | - | 21
2024-05-18 01:15 | 50 | 71.1 | 21.1 | 48.4 | 49.8 | 73.3 | 21.1 | 48.5 |  | 79.2 | 21.9 | 50.3 | N | - | 21
2024-05-18 01:30 | 44.1 | 65.6 | 21.8 | 37.1 | 44.1 | 65 | 21.7 | 37 |  | 66.3 | 22.3 | 38.4 | N | - | 22
2024-05-18 01:45 | 43.5 | 66.5 | 20.8 | 28.8 | 43.4 | 67.3 | 20.7 | 28.5 |  | 68.4 | 21.4 | 30.2 | N | - | 21
2024-05-18 02:00 | 44.4 | 65.8 | 18.6 | 35.2 | 44.3 | 64.3 | 18.6 | 35 |  | 67.4 | 19.2 | 36.2 | N | - | 19
2024-05-18 02:15 | 48.2 | 69.5 | 19.2 | 41.4 | 48.2 | 68.5 | 19.1 | 41.3 |  | 70.7 | 19.7 | 42.5 | N | - | 19
2024-05-18 02:30 | 41.5 | 61.6 | 19.3 | 31.5 | 41.4 | 62.6 | 19.2 | 31.4 |  | 63.3 | 19.7 | 32.9 | N | - | 19
2024-05-18 02:45 | 43.9 | 63.3 | 19.7 | 35.2 | 43.9 | 64.4 | 19.7 | 35.4 |  | 67.3 | 20.2 | 36.1 | N | - | 20
2024-05-18 03:00 | 45.6 | 63 | 20.6 | 44.5 | 45.7 | 64.6 | 20.5 | 44.6 |  | 65 | 21.1 | 46.3 | N | - | 21
2024-05-18 03:15 | 38.9 | 59 | 20.2 | 30 | 38.9 | 60.4 | 20.1 | 30.1 |  | 60.9 | 20.6 | 31.2 | N | - | 20
2024-05-18 03:30 | 39.9 | 61.1 | 21.1 | 27.2 | 40 | 62.3 | 21.1 | 27.1 |  | 62.6 | 21.5 | 28.4 | N | - | 21
2024-05-18 03:45 | 37.9 | 59.1 | 20.3 | 28.9 | 37.8 | 59.8 | 20.2 | 28.7 |  | 60.9 | 20.6 | 29.9 | N | - | 20
2024-05-18 04:00 | 44.7 | 62 | 20.1 | 41 | 44.7 | 63 | 19.9 | 41.2 |  | 64.3 | 20.8 | 43.5 | N | - | 20
2024-05-18 04:15 | 43.5 | 63.9 | 22.3 | 40.6 | 43.4 | 64.8 | 22.1 | 40 |  | 65.5 | 23.3 | 43.4 | N | - | 22
2024-05-18 04:30 | 43.3 | 63.8 | 24.4 | 32.1 | 43.5 | 63.7 | 23.9 | 32.3 |  | 65.1 | 26.2 | 34.8 | N | - | 24
2024-05-18 04:45 | 41.7 | 64.6 | 23.8 | 30.8 | 41.3 | 64.8 | 23.3 | 31 |  | 65.7 | 25.6 | 33.7 | N | - | 23
2024-05-18 05:00 | 47.4 | 63.4 | 25.6 | 44.3 | 47.4 | 65.1 | 25.2 | 44.9 |  | 65.4 | 27.2 | 46.8 | N | - | 25
2024-05-18 05:15 | 49.1 | 66.9 | 27.3 | 45.7 | 49 | 66.5 | 27.1 | 45.4 |  | 68.3 | 28.8 | 47.9 | N | - | 27
2024-05-18 05:30 | 50.4 | 68.5 | 29.7 | 52.6 | 50.4 | 67.6 | 29.3 | 52.5 |  | 69.2 | 31.2 | 54.4 | N | - | 29
2024-05-18 05:45 | 46.2 | 63.1 | 28.4 | 47.2 | 46 | 62.8 | 28.3 | 46.8 |  | 65.2 | 29.6 | 50 | N | - | 28
2024-05-18 06:00 | 48 | 63.8 | 28.8 | 50.3 | 48 | 64.7 | 28.8 | 50.5 |  | 65.3 | 30.9 | 52.7 | N | - | 29
2024-05-18 06:15 | 53.3 | 65.4 | 32.7 | 58.2 | 53.3 | 65.9 | 32.5 | 58 |  | 67.3 | 34.1 | 60.1 | N | - | 33
2024-05-18 06:30 | 53.8 | 66.6 | 30.3 | 57.9 | 53.9 | 68.3 | 30.2 | 58.2 |  | 68.6 | 32.2 | 60.4 | N | - | 30
2024-05-18 06:45 | 54.7 | 68.4 | 30.8 | 59.9 | 54.6 | 67.9 | 31.1 | 60 |  | 69.7 | 33.1 | 61.6 | N | - | 31
2024-05-18 07:00 | 52.3 | 65.7 | 27.6 | 57 | 52.3 | 66 | 27.4 | 56.8 |  | 67.3 | 28.7 | 58.5 | D | 27 | -
2024-05-18 07:15 | 54.3 | 69.5 | 30.4 | 59.1 | 54.3 | 69.3 | 30.1 | 58.6 |  | 71.3 | 31.6 | 60.9 | D | 30 | -
2024-05-18 07:30 | 52.8 | 64.5 | 32.3 | 57.7 | 52.8 | 65.4 | 32.2 | 57.4 |  | 66.4 | 33.5 | 59.8 | D | 32 | -
2024-05-18 07:45 | 53.2 | 72.4 | 31.7 | 57.4 | 53.3 | 71.8 | 31.7 | 57.3 |  | 73.5 | 32.9 | 59.5 | D | 32 | -
2024-05-18 08:00 | 54.1 | 67.6 | 33.5 | 59.2 | 54.1 | 66.6 | 33.3 | 59.4 |  | 69.5 | 34.8 | 61.2 | D | 33 | -
2024-05-18 08:15 | 55.3 | 66.4 | 36.2 | 60.4 | 55.3 | 66.6 | 36.2 | 60.4 |  | 67.8 | 37.7 | 62.4 | D | 36 | -
2024-05-18 08:30 | 53.6 | 67.4 | 33 | 58.8 | 53.5 | 67 | 33 | 58.7 |  | 68.3 | 34.7 | 60.7 | D | 33 | -
2024-05-18 08:45 | 53.3 | 66.8 | 29.5 | 58.6 | 53.3 | 66.2 | 29.2 | 58.3 |  | 67.4 | 31.2 | 60.4 | D | 29 | -
2024-05-18 09:00 | 52.8 | 65.6 | 32.4 | 58.3 | 52.8 | 65.8 | 32.4 | 58.4 |  | 66.8 | 33.8 | 60.2 | D | 32 | -
2024-05-18 09:15 | 54.9 | 69.6 | 37.3 | 59.8 | 55.1 | 69.5 | 37.1 | 59.8 |  | 71.2 | 39.1 | 61.7 | D | 37 | -
2024-05-18 09:30 | 55.9 | 72.1 | 35 | 60.7 | 55.9 | 74.5 | 34.8 | 60.4 |  | 75.4 | 36.2 | 62.6 | D | 35 | -
2024-05-18 09:45 | 55.3 | 66.2 | 32.3 | 60.7 | 55.4 | 68.2 | 32.1 | 60.6 |  | 69.3 | 33.2 | 62.7 | D | 32 | -
2024-05-18 10:00 | 55.6 | 69.5 | 34.1 | 60.2 | 55.7 | 69 | 34.2 | 60.1 |  | 70.5 | 35 | 61.9 | D | 34 | -
2024-05-18 10:15 | 56.8 | 77 | 38.4 | 60.8 | 57 | 78 | 38.5 | 60.8 |  | 78.4 | 39.9 | 62.4 | D | 39 | -
2024-05-18 10:30 | 55.6 | 65.4 | 34.2 | 60.4 | 55.7 | 66.8 | 34.2 | 60.5 |  | 66.8 | 35.4 | 62.1 | D | 34 | -
2024-05-18 10:45 | 55.9 | 68.3 | 34.8 | 60.7 | 55.9 | 67.4 | 34.6 | 60.7 |  | 69.9 | 35.6 | 62.2 | D | 35 | -
2024-05-18 11:00 | 55.4 | 70.6 | 35 | 59.5 | 55.4 | 71.5 | 34.8 | 59.8 |  | 72.5 | 36 | 61.4 | D | 35 | -
2024-05-18 11:15 | 54.6 | 66.1 | 36.5 | 59.2 | 54.6 | 66.4 | 36.3 | 59.3 |  | 67.3 | 37.9 | 61.1 | D | 36 | -
2024-05-18 11:30 | 55.9 | 65.8 | 37.8 | 61 | 55.9 | 66.1 | 37.6 | 60.9 |  | 67.5 | 38.9 | 62.7 | D | 38 | -
2024-05-18 11:45 | 55.4 | 64.6 | 35.2 | 60.3 | 55.5 | 65.7 | 35 | 60.6 |  | 66.2 | 36.2 | 62.1 | D | 35 | -
2024-05-18 12:00 | 55.6 | 68 | 34.6 | 60.5 | 55.6 | 67.6 | 34.5 | 60.7 |  | 69.2 | 35.6 | 62.2 | D | 35 | -
2024-05-18 12:15 | 55.9 | 66.1 | 36.2 | 60.8 | 55.9 | 65.6 | 36.3 | 60.9 |  | 67.5 | 37.3 | 62.7 | D | 36 | -
2024-05-18 12:30 | 54.5 | 70 | 37.5 | 59.4 | 54.4 | 68.6 | 37.2 | 59.6 |  | 71 | 38.5 | 61.2 | D | 37 | -
2024-05-18 12:45 | 55.1 | 72 | 35.2 | 59.6 | 55 | 72.2 | 35.1 | 59.6 |  | 73.7 | 36.2 | 61.3 | D | 35 | -
2024-05-18 13:00 | 55.7 | 67.6 | 37.3 | 60.6 | 55.6 | 68.2 | 37.3 | 60.7 |  | 68.4 | 38.4 | 62.4 | D | 37 | -
2024-05-18 13:15 | 55.7 | 71.3 | 36.2 | 60.3 | 55.8 | 71.7 | 36.1 | 60.4 |  | 72.6 | 37.2 | 62.2 | D | 36 | -
2024-05-18 13:30 | 56.8 | 73.8 | 37.9 | 60.9 | 56.9 | 76.1 | 37.5 | 60.7 |  | 76.4 | 39.1 | 62.7 | D | 38 | -
2024-05-18 13:45 | 55 | 68.5 | 34.9 | 60.1 | 55.1 | 67.8 | 34.8 | 60.2 |  | 69.3 | 35.8 | 61.9 | D | 35 | -
2024-05-18 14:00 | 55 | 68 | 35.8 | 60 | 55 | 67.4 | 35.6 | 59.8 |  | 69.8 | 36.8 | 62.1 | D | 36 | -
2024-05-18 14:15 | 55.1 | 73.5 | 35 | 59.9 | 54.9 | 71.4 | 34.9 | 59.6 |  | 75.7 | 35.8 | 61.5 | D | 35 | -
2024-05-18 14:30 | 55 | 71.3 | 34 | 60.1 | 55.1 | 72.7 | 34.3 | 60.4 |  | 74.2 | 34.9 | 62.1 | D | 34 | -
2024-05-18 14:45 | 57.4 | 78.4 | 34.5 | 60.6 | 57.3 | 79.1 | 34.7 | 60.6 |  | 81.8 | 35.4 | 62.3 | D | 35 | -
2024-05-18 15:00 | 56.2 | 66.5 | 36.1 | 61.3 | 56.3 | 68.7 | 36 | 61.5 |  | 68.9 | 37 | 63.5 | D | 36 | -
2024-05-18 15:15 | 55.3 | 70.2 | 36 | 60.8 | 55.3 | 69.3 | 35.7 | 60.4 |  | 71.9 | 37.1 | 62.6 | D | 36 | -
2024-05-18 15:30 | 54.7 | 67.5 | 35.5 | 60.2 | 54.8 | 69.7 | 35.3 | 59.9 |  | 70 | 36.1 | 62 | D | 35 | -
2024-05-18 15:45 | 56.6 | 74.6 | 38.3 | 60.9 | 56.9 | 77.7 | 38.1 | 60.8 |  | 78.1 | 39.4 | 62.6 | D | 38 | -
2024-05-18 16:00 | 56 | 68.2 | 36.9 | 60.7 | 56 | 68.1 | 36.7 | 60.7 |  | 68.9 | 37.8 | 62.7 | D | 37 | -
2024-05-18 16:15 | 55.5 | 65.2 | 34.1 | 60.5 | 55.6 | 66 | 34 | 60.5 |  | 66.4 | 34.8 | 62.5 | D | 34 | -
2024-05-18 16:30 | 55.9 | 66.4 | 40.2 | 60.9 | 55.8 | 66.9 | 39.9 | 61 |  | 68.4 | 41.7 | 62.7 | D | 40 | -
2024-05-18 16:45 | 55.6 | 69.1 | 33.9 | 60.3 | 55.6 | 69.3 | 33.8 | 60.3 |  | 69.9 | 34.9 | 62.2 | D | 34 | -
2024-05-18 17:00 | 53.9 | 64.8 | 34.1 | 59.3 | 53.9 | 65.1 | 34.1 | 59.5 |  | 66.5 | 35.1 | 61.4 | D | 34 | -
2024-05-18 17:15 | 52.8 | 65.3 | 31.4 | 58 | 52.7 | 64.5 | 31.6 | 58.2 |  | 66.7 | 32.6 | 60.1 | D | 32 | -
2024-05-18 17:30 | 54.6 | 67.6 | 32.8 | 59.7 | 54.6 | 68.6 | 32.7 | 59.5 |  | 69.7 | 33.7 | 61.5 | D | 33 | -
2024-05-18 17:45 | 52.8 | 64 | 31.9 | 58.3 | 52.7 | 64.4 | 32.1 | 58.3 |  | 65.7 | 33 | 60.3 | D | 32 | -
2024-05-18 18:00 | 53.1 | 67 | 34.8 | 58.3 | 53.1 | 67.3 | 34.7 | 58.6 |  | 68.8 | 36 | 60.1 | D | 35 | -
2024-05-18 18:15 | 53.9 | 66.8 | 38.9 | 58.4 | 53.8 | 66.7 | 38.7 | 58.2 |  | 68.1 | 39.9 | 60.1 | D | 39 | -
2024-05-18 18:30 | 53.1 | 65.8 | 29.9 | 58.1 | 53.1 | 66.9 | 29.7 | 58 |  | 67.6 | 30.8 | 59.8 | D | 30 | -
2024-05-18 18:45 | 52.2 | 66.6 | 29.6 | 56.8 | 52.2 | 68.7 | 29.3 | 56.7 |  | 69.8 | 30.7 | 59.2 | D | 29 | -
2024-05-18 19:00 | 56.9 | 77.1 | 35.3 | 60.8 | 56.9 | 77.3 | 35.2 | 60.6 |  | 79.6 | 36.8 | 62.7 | D | 35 | -
2024-05-18 19:15 | 55 | 65.5 | 35.4 | 60.2 | 55.1 | 66.1 | 35.3 | 60.1 |  | 68.4 | 36.5 | 62 | D | 35 | -
2024-05-18 19:30 | 54.1 | 71.8 | 33.7 | 58.7 | 54 | 69.2 | 33.7 | 58.6 |  | 74.1 | 34.8 | 60.7 | D | 34 | -
2024-05-18 19:45 | 52.7 | 66.6 | 28 | 57.5 | 52.8 | 66.9 | 28.1 | 57.3 |  | 67.3 | 29.2 | 59.5 | D | 28 | -
2024-05-18 20:00 | 50.2 | 65.8 | 27.3 | 54.9 | 50.3 | 65.9 | 27.4 | 54.4 |  | 66.6 | 28.6 | 56.5 | D | 27 | -
2024-05-18 20:15 | 50.3 | 65.3 | 32.5 | 54.7 | 50.3 | 64.3 | 32.2 | 54.7 |  | 66.9 | 34 | 56.3 | D | 32 | -
2024-05-18 20:30 | 52.2 | 66.8 | 30.5 | 56.3 | 52.2 | 66.5 | 31.2 | 56.1 |  | 67.5 | 32.9 | 58 | D | 31 | -
2024-05-18 20:45 | 54.1 | 66.4 | 40.7 | 58.7 | 54.2 | 67.1 | 40.9 | 58.6 |  | 67.6 | 42 | 60.3 | D | 41 | -
2024-05-18 21:00 | 50.2 | 68.4 | 28.7 | 52.9 | 50.2 | 68.1 | 28.5 | 52.7 |  | 69.7 | 30.7 | 54.8 | D | 29 | -
2024-05-18 21:15 | 51.8 | 68.4 | 33.3 | 55.9 | 51.8 | 69.1 | 33.2 | 55.9 |  | 69.4 | 34.5 | 57.4 | D | 33 | -
2024-05-18 21:30 | 50.3 | 64.2 | 27.2 | 54.6 | 50.3 | 65 | 26.8 | 55.1 |  | 65.9 | 28.5 | 56.6 | D | 27 | -
2024-05-18 21:45 | 53.3 | 73.9 | 30 | 57.1 | 53.5 | 76.5 | 29.9 | 57.4 |  | 76.7 | 30.9 | 58.7 | D | 30 | -
2024-05-18 22:00 | 53.6 | 66.7 | 26.3 | 58.2 | 53.6 | 67.4 | 26.2 | 58.5 |  | 69.1 | 26.9 | 60.2 | D | 26 | -
2024-05-18 22:15 | 48.5 | 66.5 | 25.3 | 52.3 | 48.6 | 67 | 25.2 | 51.8 |  | 67.4 | 26.6 | 53.3 | D | 25 | -
2024-05-18 22:30 | 51.3 | 67.5 | 32.7 | 55.7 | 51.3 | 67.1 | 32.5 | 55.4 |  | 68.7 | 33.4 | 57.5 | D | 33 | -
2024-05-18 22:45 | 48.6 | 62.8 | 23.3 | 52.9 | 48.6 | 62.1 | 23.3 | 53 |  | 63.7 | 24 | 54.2 | D | 23 | -
2024-05-18 23:00 | 51.1 | 67.5 | 25.1 | 55.9 | 51.1 | 67.7 | 25.2 | 55.8 |  | 68.3 | 25.9 | 57.7 | N | - | 25
2024-05-18 23:15 | 50.8 | 66 | 22 | 55.4 | 50.8 | 68.1 | 22 | 55.1 |  | 68.2 | 22.6 | 56.5 | N | - | 22
2024-05-18 23:30 | 48.4 | 66.6 | 23 | 51.8 | 48.2 | 66.4 | 22.9 | 51.4 |  | 67.4 | 23.5 | 53 | N | - | 23
2024-05-18 23:45 | 49.6 | 64.9 | 22.3 | 48.5 | 49.6 | 64.9 | 22.2 | 48.6 |  | 66.4 | 22.9 | 49.8 | N | - | 22
2024-05-19 | 48.7 | 63.7 | 21.9 | 46.3 | 48.9 | 65.3 | 21.9 | 46.1 |  | 65.7 | 22.7 | 48.1 | N | - | 22
2024-05-19 00:15 | 48.4 | 64.5 | 22.2 | 53.1 | 48.5 | 64.6 | 22.1 | 52.6 |  | 65.3 | 22.8 | 54.6 | N | - | 22
2024-05-19 00:30 | 46.7 | 62.5 | 23.1 | 46 | 46.7 | 62.6 | 23 | 45.8 |  | 63.9 | 23.5 | 48.3 | N | - | 23
2024-05-19 00:45 | 47.5 | 66.2 | 23.1 | 45.1 | 47.5 | 65.8 | 23 | 44.9 |  | 67.2 | 23.6 | 47.8 | N | - | 23
2024-05-19 01:00 | 44.4 | 59.8 | 22.3 | 43.3 | 44.3 | 60.9 | 22.3 | 43.3 |  | 61.6 | 22.9 | 44.2 | N | - | 22
2024-05-19 01:15 | 53.5 | 74.7 | 23.9 | 55.3 | 53.7 | 76.3 | 23.7 | 55.2 |  | 76.7 | 24.7 | 57.1 | N | - | 24
2024-05-19 01:30 | 45.8 | 60 | 20.4 | 51.3 | 45.9 | 60 | 20.4 | 51.2 |  | 61.2 | 21.2 | 53 | N | - | 20
2024-05-19 01:45 | 49.5 | 66.2 | 22.3 | 52.7 | 49.6 | 66.7 | 22.3 | 52.6 |  | 67 | 23 | 54.3 | N | - | 22
2024-05-19 02:00 | 43 | 62.7 | 21.2 | 36.6 | 43.1 | 63.5 | 21 | 35.9 |  | 64.7 | 22 | 38.3 | N | - | 21
2024-05-19 02:15 | 45.5 | 65.5 | 21.1 | 45.4 | 45.6 | 66.5 | 20.9 | 45 |  | 66.7 | 21.7 | 46.1 | N | - | 21
2024-05-19 02:30 | 44 | 60.6 | 21.8 | 43.3 | 44 | 61.7 | 21.8 | 43.5 |  | 62.3 | 22.6 | 44.5 | N | - | 22
2024-05-19 02:45 | 45.2 | 62.4 | 21.5 | 44.6 | 45.1 | 62.3 | 21.5 | 44.2 |  | 65 | 22.1 | 46.3 | N | - | 22
2024-05-19 03:00 | 43.4 | 63.1 | 20.8 | 30 | 43.2 | 62.9 | 20.7 | 30.1 |  | 64.8 | 21.3 | 32.2 | N | - | 21
2024-05-19 03:15 | 42.3 | 59.8 | 19.6 | 42.2 | 42.4 | 61.6 | 19.6 | 42.3 |  | 62.4 | 20.1 | 43.8 | N | - | 20
2024-05-19 03:30 | 43 | 65 | 21.3 | 31 | 42.9 | 65.9 | 21.2 | 30.3 |  | 67 | 22 | 32.5 | N | - | 21
2024-05-19 03:45 | 43.5 | 63.6 | 22.5 | 37.9 | 43.4 | 63 | 22.4 | 38 |  | 65.5 | 23 | 39.2 | N | - | 22
2024-05-19 04:00 | 37.1 | 58.1 | 21.8 | 33.4 | 37.1 | 59.9 | 21.6 | 33.1 |  | 61.1 | 22.5 | 35 | N | - | 22
2024-05-19 04:15 | 29.9 | 45.5 | 22.7 | 31.5 | 30.1 | 47.6 | 22.4 | 31.9 |  | 47.7 | 24 | 34.8 | N | - | 22
2024-05-19 04:30 | 43.3 | 64 | 25.1 | 42 | 43.1 | 62.4 | 24.6 | 42.2 |  | 65.5 | 26.5 | 44.5 | N | - | 25
2024-05-19 04:45 | 32.5 | 47.1 | 25.6 | 34.3 | 32.4 | 46.4 | 25 | 34.1 |  | 49.8 | 27.3 | 38.5 | N | - | 25
2024-05-19 05:00 | 38 | 58.7 | 26.1 | 36.4 | 38.1 | 60.2 | 25.5 | 37.1 |  | 60.2 | 28.1 | 41 | N | - | 26
2024-05-19 05:15 | 45.9 | 60.2 | 28.8 | 51.6 | 45.8 | 61.7 | 28.7 | 50.2 |  | 62.6 | 30.3 | 56.5 | N | - | 29
2024-05-19 05:30 | 45.4 | 63.6 | 27.1 | 46 | 45.2 | 63 | 26.5 | 45.6 |  | 64.4 | 29.1 | 49.1 | N | - | 27
2024-05-19 05:45 | 48.5 | 61.9 | 28.9 | 54.1 | 48.6 | 62.8 | 28.6 | 53.7 |  | 64.4 | 30.7 | 57.1 | N | - | 29
2024-05-19 06:00 | 46.8 | 64.3 | 29.4 | 49.8 | 46.9 | 63.7 | 29 | 49.6 |  | 64.9 | 31 | 52.4 | N | - | 29
2024-05-19 06:15 | 45.6 | 64.4 | 28.8 | 47.1 | 45.4 | 64.3 | 28.4 | 46.9 |  | 65.1 | 30.5 | 48.9 | N | - | 28
2024-05-19 06:30 | 49 | 64.5 | 31 | 51.7 | 49 | 65.7 | 31 | 51.8 |  | 65.9 | 32.5 | 53.7 | N | - | 31
2024-05-19 06:45 | 48.3 | 64.5 | 31 | 50.5 | 48.3 | 64.7 | 30.8 | 50.2 |  | 65.3 | 32.5 | 52.1 | N | - | 31
2024-05-19 07:00 | 49.3 | 63.8 | 28.6 | 53.7 | 49.1 | 62.9 | 28.3 | 53.5 |  | 65.2 | 30.4 | 55.8 | D | 28 | -
2024-05-19 07:15 | 50.9 | 64.7 | 31.7 | 55.4 | 50.9 | 64.7 | 31.7 | 55.6 |  | 65.7 | 33.4 | 57.7 | D | 32 | -
2024-05-19 07:30 | 47.8 | 62.5 | 30.6 | 51.2 | 47.7 | 63 | 30.5 | 51.2 |  | 63.6 | 31.8 | 53.3 | D | 31 | -
2024-05-19 07:45 | 49.3 | 68.3 | 29.3 | 51.6 | 49.4 | 67.4 | 29.2 | 51.6 |  | 69.2 | 30.2 | 53.4 | D | 29 | -
2024-05-19 08:00 | 50.9 | 66.9 | 29.4 | 56 | 50.9 | 66 | 29.3 | 55.8 |  | 68.3 | 30.1 | 57.6 | D | 29 | -
2024-05-19 08:15 | 50.8 | 65.9 | 30.7 | 55.4 | 50.9 | 66.1 | 30.8 | 55.2 |  | 66.6 | 32 | 57.5 | D | 31 | -
2024-05-19 08:30 | 50.7 | 62.1 | 30.6 | 55.6 | 50.7 | 61.7 | 30.3 | 56 |  | 63.8 | 32.1 | 57.6 | D | 30 | -
2024-05-19 08:45 | 51 | 67 | 28.9 | 55.4 | 51.1 | 66.8 | 28.6 | 55.3 |  | 67.9 | 30.1 | 57.7 | D | 29 | -
2024-05-19 09:00 | 50 | 68.2 | 32.6 | 55.1 | 50.2 | 70.1 | 32.3 | 54.5 |  | 70.3 | 33.6 | 57.1 | D | 32 | -
2024-05-19 09:15 | 52 | 63.3 | 35.7 | 56.9 | 52 | 64.3 | 35.3 | 56.9 |  | 65.7 | 37.2 | 58.9 | D | 35 | -
2024-05-19 09:30 | 52.3 | 64.7 | 36.1 | 57 | 52.2 | 65.6 | 36.1 | 56.7 |  | 66.7 | 37.4 | 58.9 | D | 36 | -
2024-05-19 09:45 | 53.5 | 64.1 | 39.2 | 57.8 | 53.4 | 64 | 39 | 57.6 |  | 65.5 | 40.4 | 59.6 | D | 39 | -
2024-05-19 10:00 | 53 | 63.9 | 39.7 | 57.5 | 53 | 65.5 | 39.4 | 57.4 |  | 66.9 | 40.7 | 59.8 | D | 39 | -
2024-05-19 10:15 | 54.5 | 64.2 | 37.1 | 58.8 | 54.5 | 65.3 | 36.9 | 59 |  | 66.1 | 38.5 | 60.3 | D | 37 | -
2024-05-19 10:30 | 57.8 | 80.2 | 37.3 | 60.6 | 57.9 | 82 | 37.3 | 60.7 |  | 82.5 | 38.6 | 61.9 | D | 37 | -
2024-05-19 10:45 | 55 | 67.5 | 38.3 | 59.2 | 55 | 67.6 | 38.2 | 59.3 |  | 68 | 39.9 | 60.7 | D | 38 | -
2024-05-19 11:00 | 54.8 | 68.3 | 40.3 | 59.3 | 54.8 | 67.4 | 40.1 | 59.2 |  | 69.4 | 41.4 | 60.8 | D | 40 | -
2024-05-19 11:15 | 57.4 | 79.7 | 40 | 60.6 | 57.3 | 78.3 | 39.8 | 60.6 |  | 81.6 | 41 | 62 | D | 40 | -
2024-05-19 11:30 | 56.5 | 64.8 | 42.2 | 60.5 | 56.6 | 65.1 | 42.3 | 60.6 |  | 65.8 | 43.6 | 62 | D | 42 | -
2024-05-19 11:45 | 58 | 71.7 | 42.3 | 61.7 | 58 | 74 | 42.1 | 61.8 |  | 75 | 43.3 | 63.2 | D | 42 | -
2024-05-19 12:00 | 58.2 | 72.5 | 41.8 | 62.2 | 58.2 | 71.7 | 41.8 | 62.3 |  | 73.9 | 42.9 | 63.6 | D | 42 | -
2024-05-19 12:15 | 57.4 | 66.3 | 40.7 | 61.7 | 57.4 | 66.6 | 40.7 | 61.7 |  | 67.2 | 41.9 | 63.3 | D | 41 | -
2024-05-19 12:30 | 57.7 | 69 | 42.7 | 61.6 | 57.7 | 69.6 | 42.8 | 61.8 |  | 70.3 | 44 | 63.2 | D | 43 | -
2024-05-19 12:45 | 58.7 | 66.7 | 44.1 | 63 | 58.7 | 67.9 | 44.1 | 63.1 |  | 68.5 | 45.2 | 64.5 | D | 44 | -
2024-05-19 13:00 | 58.1 | 71.5 | 43.6 | 62.5 | 58.1 | 71.1 | 43.5 | 62.4 |  | 72.3 | 44.5 | 63.9 | D | 44 | -
2024-05-19 13:15 | 59.1 | 74.9 | 44.9 | 62.7 | 59.2 | 77.7 | 44.7 | 62.9 |  | 77.9 | 46.1 | 64.3 | D | 45 | -
2024-05-19 13:30 | 57.4 | 67 | 39.5 | 61.9 | 57.4 | 67.4 | 39.5 | 62.1 |  | 68.2 | 40.6 | 63.6 | D | 40 | -
2024-05-19 13:45 | 57.9 | 71.8 | 41.2 | 62.1 | 57.9 | 72.5 | 41.3 | 62.4 |  | 74.2 | 42.2 | 63.5 | D | 41 | -
2024-05-19 14:00 | 59.4 | 76 | 44.3 | 63 | 59.5 | 76.8 | 44.3 | 62.8 |  | 78.6 | 45.7 | 64.4 | D | 44 | -
2024-05-19 14:15 | 57.5 | 68.8 | 43 | 61.8 | 57.6 | 69 | 42.8 | 62 |  | 70.5 | 44.2 | 63.5 | D | 43 | -
2024-05-19 14:30 | 58.1 | 67.5 | 44.4 | 62.4 | 58.1 | 67.4 | 44.5 | 62.3 |  | 68.8 | 45.7 | 63.9 | D | 45 | -
2024-05-19 14:45 | 56.9 | 69.7 | 42.1 | 61.4 | 56.9 | 68.8 | 42 | 61.1 |  | 72 | 43.2 | 63 | D | 42 | -
2024-05-19 15:00 | 62.1 | 88.9 | 40.9 | 60.4 | 62.3 | 89.1 | 40.9 | 60.4 |  | 90.8 | 41.8 | 62 | D | 41 | -
2024-05-19 15:15 | 57 | 73.5 | 41.1 | 61.1 | 57 | 74.7 | 40.8 | 61.2 |  | 74.8 | 41.9 | 62.6 | D | 41 | -
2024-05-19 15:30 | 57.6 | 70.5 | 43.6 | 61.8 | 57.6 | 70.1 | 43.5 | 62 |  | 71.9 | 44.8 | 63.6 | D | 44 | -
2024-05-19 15:45 | 58.1 | 75.2 | 42.7 | 61.9 | 58.1 | 73.9 | 42.6 | 61.9 |  | 76.4 | 43.7 | 63.5 | D | 43 | -
2024-05-19 16:00 | 57.1 | 68.7 | 40.9 | 61.2 | 57.1 | 68.6 | 40.9 | 61.4 |  | 69.4 | 42.1 | 63 | D | 41 | -
2024-05-19 16:15 | 57 | 67.2 | 41.3 | 61 | 57 | 68.4 | 41.1 | 61.1 |  | 68.6 | 42.5 | 62.6 | D | 41 | -
2024-05-19 16:30 | 55.8 | 72.4 | 39.7 | 59.9 | 55.9 | 72.6 | 39.5 | 59.9 |  | 73.7 | 40.7 | 61.6 | D | 40 | -
2024-05-19 16:45 | 57.6 | 68.9 | 41 | 61.3 | 57.6 | 69.5 | 40.7 | 61.3 |  | 70.4 | 42 | 62.6 | D | 41 | -
2024-05-19 17:00 | 56.4 | 76 | 37.6 | 59.7 | 56.5 | 76.6 | 37.3 | 59.7 |  | 76.8 | 38.7 | 61.4 | D | 37 | -
2024-05-19 17:15 | 53.8 | 67.6 | 32.1 | 58.9 | 53.8 | 67.9 | 32.1 | 58.6 |  | 68.7 | 33.2 | 60.4 | D | 32 | -
2024-05-19 17:30 | 56.4 | 71.5 | 35.5 | 60.6 | 56.4 | 71.8 | 35.5 | 60.7 |  | 72.2 | 36.7 | 62.4 | D | 36 | -
2024-05-19 17:45 | 55.4 | 69.7 | 34.4 | 60.5 | 55.5 | 71.4 | 34.4 | 60.2 |  | 71.5 | 35.6 | 62.3 | D | 34 | -
2024-05-19 18:00 | 53.2 | 64.8 | 33.3 | 58.6 | 53.2 | 67.4 | 33.4 | 58.4 |  | 67.5 | 34.3 | 60.4 | D | 33 | -
2024-05-19 18:15 | 53.1 | 65.7 | 33.3 | 57.7 | 53.1 | 67.1 | 33.2 | 57.9 |  | 67.4 | 34.3 | 59.4 | D | 33 | -
2024-05-19 18:30 | 54.7 | 68 | 37.7 | 59.6 | 54.8 | 68.3 | 37.5 | 59.5 |  | 68.6 | 38.9 | 61.3 | D | 38 | -
2024-05-19 18:45 | 53.2 | 64.1 | 33.3 | 58.5 | 53.2 | 64.5 | 33.3 | 58.3 |  | 67.1 | 34.6 | 60.5 | D | 33 | -
2024-05-19 19:00 | 50.2 | 63.1 | 32.2 | 55 | 50 | 64.3 | 32.1 | 54.8 |  | 65.7 | 33.3 | 57.8 | D | 32 | -
2024-05-19 19:15 | 52 | 69.5 | 32.9 | 55.3 | 52 | 71.2 | 32.5 | 55.2 |  | 72.5 | 34.2 | 57 | D | 33 | -
2024-05-19 19:30 | 53.4 | 66.9 | 32.8 | 57.6 | 53.3 | 66.7 | 32.2 | 57.5 |  | 67.9 | 34.4 | 59.1 | D | 32 | -
2024-05-19 19:45 | 53.3 | 64.9 | 32.6 | 57.7 | 53.3 | 65.3 | 32.8 | 57.4 |  | 65.9 | 33.8 | 59.4 | D | 33 | -
2024-05-19 20:00 | 53.8 | 65.6 | 31.2 | 59.4 | 53.9 | 65.4 | 31.2 | 58.9 |  | 67.9 | 32.3 | 61.1 | D | 31 | -
2024-05-19 20:15 | 51.7 | 68.8 | 27.8 | 56.2 | 51.7 | 69.1 | 27.7 | 56 |  | 70.9 | 29.2 | 57.7 | D | 28 | -
2024-05-19 20:30 | 52.1 | 68.4 | 27.4 | 56.6 | 52.1 | 69.3 | 27.3 | 56.5 |  | 70.3 | 28.8 | 58.2 | D | 27 | -
2024-05-19 20:45 | 53.2 | 66.8 | 33.4 | 57.6 | 53.2 | 66.7 | 33.4 | 57.7 |  | 68.5 | 34.4 | 59.4 | D | 33 | -
2024-05-19 21:00 | 52.5 | 68 | 31.7 | 57.6 | 52.6 | 66.2 | 31.1 | 57.4 |  | 70.3 | 33.5 | 59.1 | D | 31 | -
2024-05-19 21:15 | 52.9 | 68.7 | 29.2 | 57.4 | 53 | 70.3 | 28.9 | 57.2 |  | 70.9 | 30.1 | 58.9 | D | 29 | -
2024-05-19 21:30 | 49.9 | 65.1 | 27.1 | 52.3 | 49.9 | 65.7 | 26.7 | 52.4 |  | 66.6 | 28.5 | 53.8 | D | 27 | -
2024-05-19 21:45 | 50.9 | 66.4 | 25.9 | 54.6 | 50.8 | 65.8 | 25.7 | 54.6 |  | 68.2 | 26.8 | 55.9 | D | 26 | -
2024-05-19 22:00 | 51 | 67.5 | 25.9 | 53.4 | 51 | 68.4 | 25.5 | 53.7 |  | 69.1 | 26.8 | 54.8 | D | 26 | -
2024-05-19 22:15 | 51.6 | 67.7 | 26.3 | 54.6 | 51.5 | 68.2 | 26.3 | 54.7 |  | 68.9 | 27.4 | 55.7 | D | 26 | -
2024-05-19 22:30 | 48.3 | 64.4 | 25 | 52 | 48.3 | 65.1 | 25.1 | 51.9 |  | 66.4 | 25.6 | 53.2 | D | 25 | -
2024-05-19 22:45 | 51.6 | 66.2 | 23.7 | 55.4 | 51.6 | 66.9 | 23.5 | 55.4 |  | 67 | 24.5 | 56.7 | D | 24 | -
2024-05-19 23:00 | 46.6 | 66.5 | 21.1 | 43.3 | 46.7 | 66.8 | 21 | 43 |  | 67.1 | 21.6 | 44.1 | N | - | 21
2024-05-19 23:15 | 49.2 | 65.6 | 23.9 | 50.8 | 49.2 | 67.8 | 23.9 | 50.9 |  | 67.9 | 24.5 | 52.2 | N | - | 24
2024-05-19 23:30 | 45.5 | 65.4 | 20.3 | 41.9 | 45.3 | 65.1 | 20.2 | 42 |  | 67 | 20.6 | 43.2 | N | - | 20
2024-05-19 23:45 | 48.5 | 66.4 | 21.1 | 46.5 | 48.6 | 67.3 | 21 | 46.4 |  | 67.5 | 21.6 | 47.5 | N | - | 21
2024-05-20 | 46 | 67.2 | 21.1 | 41.3 | 46 | 67.3 | 21.1 | 41.5 |  | 68.4 | 21.8 | 42.5 | N | - | 21
2024-05-20 00:15 | 48.1 | 68.3 | 20.5 | 48.9 | 48 | 68.2 | 20.6 | 49.1 |  | 69.2 | 21.1 | 50.4 | N | - | 21
2024-05-20 00:30 | 40.1 | 59.4 | 19.6 | 30.9 | 40.4 | 61.7 | 19.6 | 30.3 |  | 61.8 | 20.2 | 32.2 | N | - | 20
2024-05-20 00:45 | 49.1 | 69 | 19.4 | 40.8 | 49.1 | 69.8 | 19.4 | 40.5 |  | 70.8 | 20 | 41.7 | N | - | 19
2024-05-20 01:00 | 39.4 | 62.5 | 20.1 | 32.1 | 39.2 | 60.7 | 20 | 31.9 |  | 64.1 | 20.8 | 33.1 | N | - | 20
2024-05-20 01:15 | 39.1 | 60.9 | 19.5 | 28.9 | 39.5 | 61.8 | 19.4 | 28.7 |  | 63.2 | 20 | 31.1 | N | - | 19
2024-05-20 01:30 | 24.4 | 38.9 | 18.1 | 27 | 24.5 | 39.3 | 18 | 26.8 |  | 39.9 | 18.6 | 28.2 | N | - | 18
2024-05-20 01:45 | 46.7 | 67.4 | 18.7 | 40.6 | 46.7 | 67.4 | 18.7 | 40.7 |  | 68.4 | 19.2 | 42 | N | - | 19
2024-05-20 02:00 | 49.2 | 67.4 | 21.4 | 47.7 | 49.1 | 67.1 | 21.3 | 47.9 |  | 68.1 | 22.1 | 49 | N | - | 21
2024-05-20 02:15 | 43.4 | 63.8 | 20.8 | 24.4 | 43.5 | 65.5 | 20.8 | 24.6 |  | 65.7 | 21.3 | 25.6 | N | - | 21
2024-05-20 02:30 | 44.2 | 63.2 | 20.9 | 28.6 | 44.1 | 64.6 | 20.8 | 28.5 |  | 65.1 | 21.3 | 30.4 | N | - | 21
2024-05-20 02:45 | 40.8 | 58.4 | 21 | 33.3 | 41 | 60.1 | 20.9 | 33.1 |  | 60.9 | 21.5 | 34.4 | N | - | 21
2024-05-20 03:00 | 26.1 | 39.8 | 21.2 | 28.8 | 26.1 | 39.6 | 21.2 | 28.8 |  | 41.5 | 21.7 | 29.8 | N | - | 21
2024-05-20 03:15 | 43.4 | 62.1 | 19.4 | 40.2 | 43.2 | 60.4 | 19.4 | 39.9 |  | 64.3 | 19.9 | 41.6 | N | - | 19
2024-05-20 03:30 | 45.1 | 64.3 | 20.2 | 42 | 44.9 | 64 | 20 | 41.6 |  | 66.9 | 20.8 | 43.3 | N | - | 20
2024-05-20 03:45 | 24 | 40 | 19.4 | 24.8 | 24 | 41.6 | 19.4 | 25.1 |  | 42.3 | 19.9 | 26.1 | N | - | 19
2024-05-20 04:00 | 42.5 | 60.8 | 21.1 | 35.8 | 42.5 | 60.9 | 21.1 | 36.1 |  | 62.8 | 21.8 | 38.2 | N | - | 21
2024-05-20 04:15 | 45.9 | 64.9 | 25 | 49.2 | 45.9 | 64 | 24.7 | 49.1 |  | 65.4 | 26.4 | 50.4 | N | - | 25
2024-05-20 04:30 | 47.1 | 64.3 | 25.3 | 47.6 | 47.2 | 65.5 | 25 | 47.5 |  | 66.4 | 26.9 | 50 | N | - | 25
2024-05-20 04:45 | 45.2 | 64.9 | 24.1 | 44.3 | 45.1 | 65.4 | 23.8 | 44.4 |  | 66.2 | 25.5 | 45.9 | N | - | 24
2024-05-20 05:00 | 46.4 | 61 | 25.1 | 51.7 | 46.6 | 62.6 | 25 | 50.5 |  | 63.4 | 26.4 | 56.1 | N | - | 25
2024-05-20 05:15 | 47.9 | 63.1 | 27.3 | 52 | 47.9 | 64.7 | 26.7 | 52.3 |  | 64.8 | 29.1 | 54.3 | N | - | 27
2024-05-20 05:30 | 49.2 | 64.4 | 32.8 | 53 | 49.1 | 65.4 | 32.4 | 52.7 |  | 65.9 | 34.2 | 54.5 | N | - | 32
2024-05-20 05:45 | 52.8 | 65.3 | 33 | 57.6 | 52.8 | 65.4 | 32.8 | 57.6 |  | 66.2 | 34.5 | 59.1 | N | - | 33
2024-05-20 06:00 | 52.7 | 66 | 31.9 | 56.8 | 52.6 | 66.1 | 31.9 | 56.7 |  | 67.4 | 33.3 | 58.3 | N | - | 32
2024-05-20 06:15 | 61 | 86.6 | 41.2 | 58.3 | 60.5 | 86.1 | 41.2 | 58.1 |  | 90.3 | 42 | 59.8 | N | - | 41
2024-05-20 06:30 | 53 | 66.3 | 41.9 | 56.9 | 53 | 67.6 | 41.9 | 56.9 |  | 68.3 | 42.9 | 58.7 | N | - | 42
2024-05-20 06:45 | 55.5 | 67.7 | 47.5 | 59.4 | 55.6 | 68.8 | 47.4 | 59.5 |  | 70.8 | 48.3 | 61.3 | N | - | 47
2024-05-20 07:00 | 55.1 | 65.9 | 41.8 | 59.8 | 55.1 | 66.6 | 41.9 | 59.7 |  | 67.4 | 42.6 | 61.6 | D | 42 | -
2024-05-20 07:15 | 53.7 | 65.8 | 41.6 | 58.5 | 53.7 | 65.9 | 41.6 | 58.4 |  | 67.2 | 42.5 | 60.5 | D | 42 | -
2024-05-20 07:30 | 54.4 | 66 | 38.1 | 59.4 | 54.4 | 66.5 | 38.1 | 59 |  | 67.1 | 38.9 | 61.1 | D | 38 | -
2024-05-20 07:45 | 54.2 | 65.6 | 35.7 | 58.9 | 54.2 | 67 | 35.6 | 59 |  | 67.2 | 36.7 | 61.3 | D | 36 | -
2024-05-20 08:00 | 52.2 | 66.2 | 33.8 | 57.5 | 52.2 | 66.8 | 33.8 | 57.2 |  | 67.6 | 34.9 | 59.6 | D | 34 | -
2024-05-20 08:15 | 53.4 | 71.6 | 34 | 57.7 | 53.4 | 70 | 33.8 | 57.6 |  | 74.4 | 34.9 | 59.6 | D | 34 | -
2024-05-20 08:30 | 51.7 | 67.3 | 31.5 | 56.8 | 51.8 | 67.3 | 31.4 | 56.7 |  | 68.4 | 32.2 | 58.9 | D | 31 | -
2024-05-20 08:45 | 51.9 | 64.9 | 32.1 | 57.3 | 51.9 | 65.3 | 32 | 57.1 |  | 66.9 | 33.1 | 59.5 | D | 32 | -
2024-05-20 09:00 | 52.8 | 68.7 | 33.4 | 57.6 | 52.7 | 66.1 | 33.2 | 57.5 |  | 70.5 | 34.1 | 59.6 | D | 33 | -
2024-05-20 09:15 | 51.3 | 64.5 | 31.7 | 56.4 | 51.3 | 64.7 | 31.6 | 56.7 |  | 67.5 | 32.6 | 59 | D | 32 | -
2024-05-20 09:30 | 51.4 | 64.9 | 31.9 | 56.6 | 51.4 | 65.7 | 31.9 | 56.3 |  | 66.1 | 32.7 | 58.6 | D | 32 | -
2024-05-20 09:45 | 50.3 | 64.2 | 30.8 | 55.8 | 50.3 | 62.9 | 30.8 | 55.6 |  | 65.6 | 31.8 | 58.3 | D | 31 | -
2024-05-20 10:00 | 52.6 | 72.6 | 32.2 | 57 | 52.6 | 72.4 | 32.2 | 57.2 |  | 74.1 | 33.1 | 59.2 | D | 32 | -
2024-05-20 10:15 | 51.8 | 67.3 | 32.5 | 56.9 | 51.8 | 65.8 | 32.3 | 56.8 |  | 71.1 | 33.5 | 58.9 | D | 32 | -
2024-05-20 10:30 | 51.6 | 65.4 | 32.1 | 56.7 | 51.7 | 64.4 | 32 | 56.6 |  | 66.3 | 33 | 58.6 | D | 32 | -
2024-05-20 10:45 | 52.7 | 65.4 | 34.6 | 57.8 | 52.7 | 65.7 | 34.4 | 57.7 |  | 67 | 35.4 | 59.7 | D | 34 | -
2024-05-20 11:00 | 54 | 67.9 | 33.1 | 58.8 | 54 | 68.2 | 32.9 | 58.9 |  | 69.2 | 34 | 60.5 | D | 33 | -
2024-05-20 11:15 | 52.7 | 66.4 | 32.4 | 57.4 | 52.7 | 66.7 | 32.4 | 57.5 |  | 67.6 | 33.1 | 59.7 | D | 32 | -
2024-05-20 11:30 | 51.7 | 64.4 | 30.9 | 56.8 | 51.8 | 64.4 | 31 | 56.6 |  | 65 | 31.7 | 58.7 | D | 31 | -
2024-05-20 11:45 | 50.9 | 63.7 | 30.4 | 56.4 | 50.8 | 63.7 | 30.4 | 56.2 |  | 65.2 | 31.2 | 58.3 | D | 30 | -
2024-05-20 12:00 | 55.1 | 66.6 | 35 | 59.8 | 55.1 | 66.5 | 34.9 | 59.8 |  | 67.8 | 35.8 | 61.5 | D | 35 | -
2024-05-20 12:15 | 57.1 | 68.7 | 37.5 | 61.3 | 57.1 | 69.5 | 37.4 | 61.3 |  | 69.5 | 39.1 | 63.1 | D | 37 | -
2024-05-20 12:30 | 56.1 | 67.2 | 38.9 | 60.7 | 56.2 | 66.8 | 38.9 | 60.7 |  | 68.3 | 40.9 | 62.7 | D | 39 | -
2024-05-20 12:45 | 55.5 | 68.1 | 34.5 | 60 | 55.5 | 69.5 | 34.6 | 60 |  | 72 | 35.3 | 61.7 | D | 35 | -
2024-05-20 13:00 | 56.8 | 68.1 | 34.1 | 61.6 | 56.8 | 68 | 34 | 61.7 |  | 69.7 | 34.8 | 63.2 | D | 34 | -
2024-05-20 13:15 | 55 | 68.6 | 33.7 | 60.4 | 55.1 | 69.5 | 33.7 | 60.1 |  | 69.7 | 34.4 | 62.2 | D | 34 | -
2024-05-20 13:30 | 56.9 | 75.3 | 37.2 | 60.9 | 56.7 | 75.1 | 37.4 | 60.8 |  | 78.3 | 38.2 | 62.7 | D | 37 | -
2024-05-20 13:45 | 55.5 | 68.1 | 34.7 | 60.4 | 55.5 | 68.3 | 34.8 | 60.2 |  | 69.5 | 35.7 | 62.3 | D | 35 | -
2024-05-20 14:00 | 56.3 | 68.7 | 34.8 | 60.9 | 56.2 | 69.3 | 34.8 | 61 |  | 71.9 | 35.9 | 62.7 | D | 35 | -
2024-05-20 14:15 | 57.4 | 69.4 | 37 | 61.6 | 57.4 | 70.3 | 36.8 | 61.5 |  | 70.3 | 37.7 | 63.4 | D | 37 | -
2024-05-20 14:30 | 56.5 | 66.4 | 38.5 | 61 | 56.4 | 67.8 | 38.4 | 61.2 |  | 68.6 | 39.4 | 62.7 | D | 38 | -
2024-05-20 14:45 | 56.8 | 68.6 | 39 | 60.9 | 56.8 | 68.9 | 39.1 | 60.9 |  | 69.7 | 40.3 | 62.8 | D | 39 | -
2024-05-20 15:00 | 57.4 | 72.6 | 36.9 | 61.6 | 57.4 | 71.5 | 36.6 | 61.8 |  | 75.1 | 37.6 | 63.4 | D | 37 | -
2024-05-20 15:15 | 60.5 | 87.1 | 38.8 | 61.4 | 59.2 | 82.7 | 38.6 | 61.7 |  | 91.8 | 39.7 | 63.3 | D | 39 | -
2024-05-20 15:30 | 57.6 | 68.3 | 41.6 | 61.8 | 57.6 | 68.2 | 41.3 | 61.7 |  | 68.6 | 43.3 | 63.5 | D | 41 | -
2024-05-20 15:45 | 58.1 | 67.9 | 41.5 | 62.7 | 58.1 | 67.5 | 41.4 | 62.7 |  | 71.9 | 42.6 | 64.3 | D | 41 | -
2024-05-20 16:00 | 58.4 | 69.3 | 43.8 | 62.6 | 58.4 | 69.1 | 43.8 | 62.7 |  | 71.1 | 45.3 | 64.2 | D | 44 | -
2024-05-20 16:15 | 57.4 | 70.1 | 38 | 61.8 | 57.4 | 68.8 | 37.8 | 61.8 |  | 72.3 | 39 | 63.5 | D | 38 | -
2024-05-20 16:30 | 58.6 | 66.9 | 44.4 | 62.4 | 58.5 | 67.9 | 44.1 | 62.5 |  | 68.9 | 46.1 | 64.1 | D | 44 | -
2024-05-20 16:45 | 60.7 | 83.6 | 40.8 | 62 | 60.7 | 82.8 | 40.6 | 62.4 |  | 84.9 | 42.4 | 63.9 | D | 41 | -
2024-05-20 17:00 | 57.9 | 67.1 | 37.6 | 62.6 | 57.9 | 67.9 | 37.5 | 62.5 |  | 69.6 | 38.8 | 64.1 | D | 38 | -
2024-05-20 17:15 | 57.7 | 68.1 | 40.1 | 62.2 | 57.8 | 68.1 | 40.1 | 62 |  | 71 | 41.4 | 63.7 | D | 40 | -
2024-05-20 17:30 | 58.3 | 80.5 | 35.8 | 61.5 | 58.1 | 79.1 | 35.5 | 61.6 |  | 82.6 | 37.6 | 63.1 | D | 36 | -
2024-05-20 17:45 | 57.1 | 69 | 37.7 | 61.6 | 57 | 68.9 | 37.1 | 61.5 |  | 69.8 | 39.6 | 63.3 | D | 37 | -
2024-05-20 18:00 | 56.2 | 67.2 | 32.7 | 61.1 | 56.3 | 68.9 | 32.9 | 61 |  | 69.5 | 33.7 | 62.6 | D | 33 | -
2024-05-20 18:15 | 56.6 | 66.8 | 36.9 | 61 | 56.6 | 67 | 36.8 | 61.1 |  | 69 | 38 | 62.9 | D | 37 | -
2024-05-20 18:30 | 54.4 | 65.1 | 34.4 | 59.5 | 54.5 | 65.7 | 34.1 | 59.4 |  | 66.6 | 35.6 | 61.1 | D | 34 | -
2024-05-20 18:45 | 55.7 | 71.3 | 38.5 | 60.3 | 55.6 | 71.1 | 38.3 | 60.3 |  | 73.2 | 39.8 | 62 | D | 38 | -
2024-05-20 19:00 | 55.8 | 65.7 | 38.7 | 61.2 | 55.9 | 66.8 | 38.7 | 60.8 |  | 67.5 | 39.6 | 62.9 | D | 39 | -
2024-05-20 19:15 | 54.2 | 70.3 | 33.8 | 59 | 54.2 | 70.9 | 33.6 | 58.9 |  | 71.6 | 34.9 | 60.9 | D | 34 | -
2024-05-20 19:30 | 53.8 | 66.7 | 36.9 | 58.9 | 53.8 | 67.4 | 36.8 | 58.6 |  | 68.3 | 38 | 60.4 | D | 37 | -
2024-05-20 19:45 | 56.3 | 70.6 | 40.2 | 60.2 | 56.2 | 72.5 | 40.1 | 59.8 |  | 72.7 | 41.7 | 62.2 | D | 40 | -
2024-05-20 20:00 | 56 | 67.4 | 38.2 | 60.9 | 56 | 69.1 | 38.2 | 60.8 |  | 69.6 | 39.4 | 62.8 | D | 38 | -
2024-05-20 20:15 | 54.1 | 70.6 | 33.7 | 59.4 | 53.9 | 67.6 | 33.5 | 59.4 |  | 78.5 | 34.6 | 61.1 | D | 34 | -
2024-05-20 20:30 | 48.8 | 66.5 | 31.8 | 51.3 | 49.1 | 67.2 | 31.8 | 50.9 |  | 69.7 | 32.5 | 53 | D | 32 | -
2024-05-20 20:45 | 52.9 | 69.5 | 32.9 | 56.5 | 53 | 70.2 | 32.8 | 56.5 |  | 72.2 | 33.6 | 58.5 | D | 33 | -
2024-05-20 21:00 | 51.5 | 68.5 | 34 | 55.5 | 51.4 | 68.1 | 34.1 | 55.5 |  | 70.1 | 35.1 | 57.5 | D | 34 | -
2024-05-20 21:15 | 54 | 68.1 | 35.9 | 58.5 | 54 | 67.6 | 35.7 | 58.6 |  | 69.3 | 37.1 | 60.2 | D | 36 | -
2024-05-20 21:30 | 53.2 | 67 | 32.4 | 58.4 | 53.3 | 67.2 | 32.3 | 58.2 |  | 69.4 | 33.6 | 59.8 | D | 32 | -
2024-05-20 21:45 | 52.6 | 65.8 | 31.8 | 57.3 | 52.7 | 67 | 31.4 | 57.2 |  | 67.3 | 33.1 | 58.9 | D | 31 | -
2024-05-20 22:00 | 52.5 | 65.3 | 29.1 | 57.5 | 52.5 | 67.5 | 28.9 | 57.5 |  | 67.5 | 30.1 | 58.9 | D | 29 | -
2024-05-20 22:15 | 50.7 | 67.1 | 27.3 | 53.3 | 50.6 | 67.6 | 27.1 | 53.4 |  | 69.3 | 28 | 54.8 | D | 27 | -
2024-05-20 22:30 | 50.5 | 67 | 25.1 | 53.9 | 50.5 | 68.1 | 25.1 | 53.7 |  | 69.5 | 26 | 55.2 | D | 25 | -
2024-05-20 22:45 | 47.8 | 66 | 24.2 | 44.2 | 47.7 | 67.1 | 24.2 | 44.3 |  | 68.1 | 25 | 45.5 | D | 24 | -
2024-05-20 23:00 | 41.1 | 60.4 | 22.8 | 33 | 41.4 | 62.5 | 22.7 | 33.4 |  | 62.5 | 23.5 | 34.5 | N | - | 23
2024-05-20 23:15 | 46.8 | 64.6 | 23.3 | 49.1 | 46.8 | 65.8 | 23.3 | 48.4 |  | 65.8 | 24 | 50.4 | N | - | 23
2024-05-20 23:30 | 49.5 | 66.6 | 23 | 53.2 | 49.4 | 66.7 | 22.9 | 53.2 |  | 68.2 | 23.8 | 54.3 | N | - | 23
2024-05-20 23:45 | 44.9 | 61.5 | 20.6 | 41.2 | 45 | 62.4 | 20.5 | 41.3 |  | 62.8 | 21.4 | 42.5 | N | - | 21
2024-05-21 | 51.4 | 71.6 | 21.3 | 54.2 | 51.4 | 70.8 | 21.2 | 54.2 |  | 72.7 | 22.3 | 55.9 | N | - | 21
2024-05-21 00:15 | 45.8 | 64.3 | 24.4 | 44 | 45.6 | 64.7 | 24.2 | 44 |  | 65.9 | 25.2 | 45.2 | N | - | 24
2024-05-21 00:30 | 46.3 | 65.8 | 24.6 | 47.3 | 46.4 | 65.7 | 24.7 | 47.3 |  | 66.6 | 25.4 | 48.7 | N | - | 25
2024-05-21 00:45 | 43.7 | 66 | 22.6 | 37.3 | 43.9 | 66.8 | 22.6 | 37.6 |  | 66.9 | 23.1 | 38.6 | N | - | 23
2024-05-21 01:00 | 49.2 | 70.7 | 20.7 | 44.3 | 49.1 | 70.7 | 20.7 | 44.5 |  | 71.9 | 21.3 | 46.1 | N | - | 21
2024-05-21 01:15 | 35.6 | 57.1 | 21 | 30.6 | 35.3 | 56.2 | 21 | 31 |  | 59.8 | 21.5 | 33.1 | N | - | 21
2024-05-21 01:30 | 26.2 | 45.1 | 21.2 | 27.6 | 26.3 | 47.6 | 21.1 | 27.2 |  | 47.8 | 21.6 | 29.9 | N | - | 21
2024-05-21 01:45 | 47.4 | 66.5 | 21.1 | 47.4 | 47.4 | 67.4 | 21 | 46.9 |  | 67.9 | 21.5 | 48.4 | N | - | 21
2024-05-21 02:00 | 47 | 67.5 | 20.4 | 43.8 | 47 | 67.6 | 20.4 | 43.4 |  | 67.9 | 20.8 | 44.8 | N | - | 20
2024-05-21 02:15 | 47.1 | 66.5 | 22.6 | 42.3 | 47.1 | 67.8 | 22.4 | 42.6 |  | 68 | 23.6 | 44.1 | N | - | 22
2024-05-21 02:30 | 41 | 64.4 | 21.8 | 28.5 | 41 | 64.7 | 21.8 | 28.8 |  | 65.4 | 22.2 | 29.8 | N | - | 22
2024-05-21 02:45 | 26.8 | 32.7 | 24.2 | 29 | 26.8 | 33 | 24.2 | 28.9 |  | 33.4 | 24.7 | 29.6 | N | - | 24
2024-05-21 03:00 | 41.3 | 62.8 | 20.5 | 29.7 | 41.1 | 62.9 | 20.4 | 29.7 |  | 64 | 20.9 | 31.8 | N | - | 20
2024-05-21 03:15 | 23.2 | 33.5 | 18.3 | 25.7 | 23.2 | 34.5 | 18.3 | 25.7 |  | 35.6 | 18.6 | 27.2 | N | - | 18
2024-05-21 03:30 | 46.3 | 68.4 | 20.9 | 33.9 | 46.2 | 69.5 | 20.8 | 33.7 |  | 69.6 | 21.5 | 35.3 | N | - | 21
2024-05-21 03:45 | 41.6 | 61.9 | 23.1 | 34.6 | 41.6 | 62.1 | 23 | 34.3 |  | 63.4 | 23.5 | 35.5 | N | - | 23
2024-05-21 04:00 | 46.1 | 65.7 | 18.7 | 43.1 | 46.1 | 65.5 | 18.6 | 43.7 |  | 66.2 | 19.3 | 44.7 | N | - | 19
2024-05-21 04:15 | 45.7 | 63.3 | 18.7 | 38.7 | 45.8 | 65.6 | 18.4 | 39.6 |  | 65.7 | 20.1 | 41 | N | - | 18
2024-05-21 04:30 | 45.5 | 64.7 | 22.1 | 37.9 | 45.6 | 64.9 | 21.6 | 38.2 |  | 65.8 | 24.3 | 39.4 | N | - | 22
2024-05-21 04:45 | 42.1 | 61.1 | 23.7 | 38.9 | 42 | 61 | 23.5 | 38.2 |  | 61.6 | 25.1 | 42.2 | N | - | 24
2024-05-21 05:00 | 46.2 | 65.1 | 23.9 | 44.5 | 46.3 | 65.7 | 23.4 | 44.1 |  | 66.9 | 25.6 | 45.8 | N | - | 23
2024-05-21 05:15 | 50.7 | 66.4 | 27.3 | 54.7 | 50.7 | 66.7 | 27.2 | 55.2 |  | 67.4 | 29.4 | 57.1 | N | - | 27
2024-05-21 05:30 | 45.5 | 63.1 | 26.8 | 47 | 45.6 | 62.8 | 26.4 | 47.3 |  | 63.9 | 28.5 | 49.3 | N | - | 26
2024-05-21 05:45 | 52.4 | 65.8 | 29.4 | 57.3 | 52.4 | 66.3 | 29.1 | 56.7 |  | 67.4 | 31 | 58.7 | N | - | 29
2024-05-21 06:00 | 54 | 70.5 | 29.5 | 58.9 | 54 | 70.8 | 29.3 | 58.7 |  | 71.3 | 30.7 | 60.5 | N | - | 29
2024-05-21 06:15 | 53.7 | 65.3 | 34.2 | 58.7 | 53.8 | 66.1 | 34.2 | 58.6 |  | 66.3 | 35.5 | 60.1 | N | - | 34
2024-05-21 06:30 | 53.2 | 65.2 | 34.2 | 57.5 | 53.2 | 65.3 | 34 | 57.6 |  | 66.4 | 35.5 | 59.4 | N | - | 34
2024-05-21 06:45 | 61.9 | 88.4 | 38.9 | 59.9 | 63.3 | 91.6 | 38.7 | 59.4 |  | 92 | 39.8 | 61.6 | N | - | 39
2024-05-21 07:00 | 54.4 | 66.7 | 36.5 | 59.3 | 54.4 | 67 | 36.2 | 59.2 |  | 68.8 | 37.6 | 61.2 | D | 36 | -
2024-05-21 07:15 | 54.3 | 64.3 | 36.6 | 59.6 | 54.3 | 65.1 | 36.5 | 59.7 |  | 65.8 | 37.6 | 61.3 | D | 37 | -
2024-05-21 07:30 | 56 | 74.3 | 31.9 | 60.1 | 56.1 | 75.3 | 32.3 | 60 |  | 75.6 | 33 | 61.8 | D | 32 | -
2024-05-21 07:45 | 55.7 | 66.6 | 37.2 | 60.3 | 55.8 | 67.4 | 37.1 | 60.3 |  | 67.9 | 38.3 | 62 | D | 37 | -
2024-05-21 08:00 | 53.9 | 69.6 | 27.9 | 59 | 53.9 | 69.5 | 27.7 | 59 |  | 70.6 | 29.1 | 60.8 | D | 28 | -
2024-05-21 08:15 | 55.4 | 68 | 35.4 | 60.1 | 55.3 | 67.7 | 35.5 | 60.2 |  | 68.8 | 36.4 | 61.9 | D | 36 | -
2024-05-21 08:30 | 53.8 | 66.1 | 33 | 59 | 53.9 | 66.4 | 32.6 | 58.9 |  | 67.4 | 34.2 | 60.8 | D | 33 | -
2024-05-21 08:45 | 55.2 | 67.7 | 33.5 | 59.8 | 55.3 | 68.1 | 33.5 | 59.9 |  | 68.9 | 34.7 | 61.4 | D | 34 | -
2024-05-21 09:00 | 54.6 | 69.4 | 33.7 | 59.2 | 54.5 | 68.8 | 33.7 | 59 |  | 70.3 | 34.8 | 61 | D | 34 | -
2024-05-21 09:15 | 53.7 | 65.7 | 31.1 | 58.8 | 53.7 | 66.5 | 31.2 | 58.6 |  | 67.1 | 32 | 60.5 | D | 31 | -
2024-05-21 09:30 | 54.4 | 65 | 35 | 59 | 54.3 | 65.6 | 35 | 59.1 |  | 66.1 | 35.8 | 60.7 | D | 35 | -
2024-05-21 09:45 | 53.3 | 67.2 | 34.6 | 58.5 | 53.3 | 67.5 | 34.5 | 58.7 |  | 68.2 | 36 | 60.4 | D | 35 | -
2024-05-21 10:00 | 54.9 | 65.4 | 37 | 59.5 | 54.8 | 65.5 | 37.2 | 59.5 |  | 68.3 | 38.2 | 61.3 | D | 37 | -
2024-05-21 10:15 | 54 | 66.3 | 36.3 | 58.5 | 54 | 66.2 | 36.2 | 58.6 |  | 67.5 | 37.3 | 60.3 | D | 36 | -
2024-05-21 10:30 | 54.3 | 66.2 | 37 | 58.9 | 54.3 | 66.6 | 36.9 | 59 |  | 66.8 | 38 | 60.5 | D | 37 | -
2024-05-21 10:45 | 54.6 | 67.9 | 36.8 | 59.1 | 54.5 | 66.6 | 36.5 | 59.1 |  | 68.7 | 37.8 | 60.8 | D | 37 | -
2024-05-21 11:00 | 54.1 | 65.8 | 34.3 | 58.8 | 54 | 66.3 | 34.1 | 58.7 |  | 66.4 | 35.6 | 60.6 | D | 34 | -
2024-05-21 11:15 | 55.7 | 68.5 | 38.7 | 59.6 | 55.6 | 69.7 | 38.8 | 59.7 |  | 70.6 | 40.2 | 61.5 | D | 39 | -
2024-05-21 11:30 | 54.4 | 66.9 | 33.7 | 59.4 | 54.4 | 66.4 | 33.7 | 59.5 |  | 68 | 34.5 | 61.3 | D | 34 | -
2024-05-21 11:45 | 56.7 | 71.8 | 36 | 60.8 | 56.7 | 72.5 | 35.9 | 61.1 |  | 74.2 | 37.1 | 62.7 | D | 36 | -
2024-05-21 12:00 | 54.8 | 68.1 | 34.9 | 59.2 | 54.8 | 68.4 | 35.1 | 59.3 |  | 69.4 | 36 | 60.9 | D | 35 | -
2024-05-21 12:15 | 55.1 | 72.6 | 36.8 | 59.9 | 55.1 | 72 | 36.7 | 59.8 |  | 73.8 | 37.8 | 61.6 | D | 37 | -
2024-05-21 12:30 | 55.4 | 69.9 | 37.3 | 59.9 | 55.3 | 68.3 | 37.2 | 59.9 |  | 71.7 | 38.4 | 61.8 | D | 37 | -
2024-05-21 12:45 | 54.2 | 66.5 | 36.8 | 59.3 | 54.2 | 66.8 | 36.9 | 59.5 |  | 67.1 | 37.7 | 61.4 | D | 37 | -
2024-05-21 13:00 | 55.8 | 67.5 | 37.4 | 60.4 | 55.9 | 71.5 | 37.3 | 60.5 |  | 71.6 | 38.4 | 62.1 | D | 37 | -
2024-05-21 13:15 | 55.1 | 71.4 | 35.7 | 59.8 | 55.2 | 72.4 | 35.5 | 60 |  | 75.8 | 36.4 | 61.4 | D | 36 | -
2024-05-21 13:30 | 55.2 | 67.2 | 36.5 | 59.7 | 55.2 | 67.7 | 36.4 | 59.5 |  | 68.7 | 37.5 | 61.6 | D | 36 | -
2024-05-21 13:45 | 55.9 | 67.9 | 35.7 | 61 | 55.9 | 69.2 | 35.8 | 61 |  | 69.7 | 36.4 | 62.5 | D | 36 | -
2024-05-21 14:00 | 56.2 | 69.7 | 38.7 | 61.3 | 56.2 | 69.9 | 38.7 | 61.1 |  | 70.3 | 39.6 | 62.9 | D | 39 | -
2024-05-21 14:15 | 56.4 | 68.7 | 39.1 | 60.9 | 56.4 | 69 | 39.2 | 61.1 |  | 71.6 | 40 | 62.6 | D | 39 | -
2024-05-21 14:30 | 56.9 | 67.4 | 40.1 | 61.4 | 56.9 | 67.8 | 40.1 | 61.5 |  | 68.3 | 41.1 | 63.2 | D | 40 | -
2024-05-21 14:45 | 58.2 | 79.5 | 39.8 | 61.9 | 57.8 | 78.3 | 39.7 | 62 |  | 83.7 | 40.6 | 63.5 | D | 40 | -
2024-05-21 15:00 | 57 | 68.1 | 40.7 | 61.5 | 57 | 68.5 | 40.5 | 61.7 |  | 69.3 | 41.8 | 63.2 | D | 41 | -
2024-05-21 15:15 | 56.6 | 71.6 | 38.4 | 61.3 | 56.4 | 71 | 38.5 | 61.1 |  | 73.8 | 39.2 | 63 | D | 39 | -
2024-05-21 15:30 | 57.6 | 75 | 39.2 | 61.5 | 57.7 | 75 | 39.2 | 61.3 |  | 75.8 | 40.2 | 63.1 | D | 39 | -
2024-05-21 15:45 | 55.7 | 66 | 37.5 | 60.7 | 55.7 | 67.1 | 37.4 | 60.8 |  | 68.1 | 38.6 | 62.5 | D | 37 | -
2024-05-21 16:00 | 56.2 | 68.4 | 37.7 | 60.9 | 56.2 | 68.3 | 37.5 | 61 |  | 69.1 | 38.7 | 62.7 | D | 38 | -
2024-05-21 16:15 | 56.1 | 66.3 | 40.5 | 60.5 | 56 | 65.2 | 40.7 | 60.6 |  | 69.2 | 42.1 | 62.4 | D | 41 | -
2024-05-21 16:30 | 56 | 66.3 | 38.2 | 60.5 | 56 | 67.3 | 38.1 | 60.6 |  | 67.4 | 39.6 | 62.4 | D | 38 | -
2024-05-21 16:45 | 56.8 | 67.9 | 37.2 | 61.3 | 56.7 | 68 | 37.2 | 61.5 |  | 68.9 | 38.1 | 63 | D | 37 | -
2024-05-21 17:00 | 56.7 | 68 | 37.2 | 61.4 | 56.8 | 69.1 | 37.3 | 61.5 |  | 70.4 | 38 | 63.2 | D | 37 | -
2024-05-21 17:15 | 57.7 | 67.1 | 40 | 62.1 | 57.7 | 68 | 40.1 | 62.1 |  | 68.9 | 41 | 64 | D | 40 | -
2024-05-21 17:30 | 56.5 | 67.2 | 37.3 | 61.4 | 56.5 | 67.1 | 37.3 | 61.3 |  | 69 | 38.3 | 63 | D | 37 | -
2024-05-21 17:45 | 53.9 | 64.1 | 35.8 | 59.3 | 54 | 65.5 | 35.7 | 59.2 |  | 65.7 | 36.7 | 60.8 | D | 36 | -
2024-05-21 18:00 | 55.2 | 65.9 | 39.3 | 60.1 | 55.3 | 66.7 | 39.1 | 60 |  | 67.3 | 40.4 | 62.2 | D | 39 | -
2024-05-21 18:15 | 55.5 | 65.5 | 36.7 | 60.6 | 55.4 | 65.9 | 36.6 | 60.5 |  | 67.7 | 38.1 | 62 | D | 37 | -
2024-05-21 18:30 | 55.9 | 71.3 | 40.1 | 60.4 | 55.9 | 72.8 | 40.1 | 60.1 |  | 73.3 | 41.2 | 62.3 | D | 40 | -
2024-05-21 18:45 | 54.1 | 70 | 38.8 | 58.5 | 53.9 | 69.7 | 38.4 | 58.1 |  | 70.6 | 39.6 | 60 | D | 38 | -
2024-05-21 19:00 | 54.9 | 67.2 | 36.6 | 59.8 | 54.9 | 66.9 | 36.4 | 59.7 |  | 68.1 | 37.6 | 61.7 | D | 36 | -
2024-05-21 19:15 | 55.1 | 67.3 | 39.9 | 59.4 | 55.1 | 67.9 | 39.5 | 59.4 |  | 68.2 | 41.2 | 61.1 | D | 40 | -
2024-05-21 19:30 | 55.4 | 74.6 | 33.4 | 59.5 | 55.4 | 74.9 | 33 | 59.7 |  | 75.8 | 34.8 | 61.4 | D | 33 | -
2024-05-21 19:45 | 51.9 | 66.9 | 32.6 | 56.2 | 51.9 | 66.2 | 32.4 | 56 |  | 68.6 | 33.6 | 58.4 | D | 32 | -
2024-05-21 20:00 | 53.3 | 66.1 | 31.5 | 58.4 | 53.3 | 65.7 | 31.4 | 58.3 |  | 68.9 | 32.6 | 60 | D | 31 | -
2024-05-21 20:15 | 54.2 | 67.1 | 33.7 | 59 | 54.2 | 67.5 | 33.6 | 59 |  | 68.1 | 34.9 | 60.6 | D | 34 | -
2024-05-21 20:30 | 54.5 | 70.7 | 35.5 | 58.8 | 54.5 | 71 | 35.4 | 58.7 |  | 73.3 | 36.5 | 60.4 | D | 35 | -
2024-05-21 20:45 | 52.5 | 66.7 | 31.2 | 57 | 52.5 | 67.1 | 31.2 | 56.9 |  | 68.8 | 32.5 | 58.6 | D | 31 | -
2024-05-21 21:00 | 52.9 | 66.5 | 33 | 57.7 | 52.8 | 66.7 | 32.8 | 57.4 |  | 67.5 | 33.8 | 59.4 | D | 33 | -
2024-05-21 21:15 | 54.8 | 68 | 35 | 59.4 | 54.9 | 69.6 | 35 | 59 |  | 70.3 | 36.1 | 61.3 | D | 35 | -
2024-05-21 21:30 | 53.4 | 65.8 | 33.7 | 58.1 | 53.4 | 66.6 | 33.3 | 58.3 |  | 67.8 | 34.9 | 60 | D | 33 | -
2024-05-21 21:45 | 51.5 | 66.2 | 34.7 | 56.2 | 51.5 | 66.2 | 34.4 | 56 |  | 68.4 | 35.8 | 58 | D | 34 | -
2024-05-21 22:00 | 52.5 | 66.8 | 34.2 | 56.9 | 52.5 | 67 | 34.3 | 56.8 |  | 67.6 | 35.2 | 58.8 | D | 34 | -
2024-05-21 22:15 | 48 | 65.6 | 35.1 | 50.4 | 47.9 | 65.6 | 34.9 | 50.1 |  | 67.5 | 35.7 | 52.2 | D | 35 | -
2024-05-21 22:30 | 53.2 | 66.4 | 35.6 | 57.9 | 53.3 | 67.5 | 35.5 | 57.8 |  | 68.3 | 36.6 | 59.4 | D | 36 | -
2024-05-21 22:45 | 52.7 | 66.6 | 35.1 | 57.3 | 52.7 | 67.3 | 35.1 | 57.1 |  | 68 | 36 | 58.8 | D | 35 | -
2024-05-21 23:00 | 52.5 | 66.4 | 28.2 | 56.8 | 52.5 | 67.6 | 28.2 | 56.9 |  | 68.2 | 29.2 | 58 | N | - | 28
2024-05-21 23:15 | 49 | 66.6 | 25.4 | 50.8 | 49 | 66.9 | 25.3 | 50.8 |  | 67.5 | 26.6 | 52.3 | N | - | 25
2024-05-21 23:30 | 46 | 64.8 | 25.6 | 42.4 | 46.2 | 66.8 | 25.5 | 42 |  | 67.3 | 26.4 | 44.3 | N | - | 26
2024-05-21 23:45 | 48.4 | 68.9 | 28.3 | 42.6 | 48 | 68.6 | 28.2 | 42.8 |  | 69.9 | 29.2 | 45.2 | N | - | 28
2024-05-22 | 52 | 66.3 | 37 | 56.2 | 52 | 66.1 | 37 | 55.7 |  | 67.7 | 38.4 | 57.2 | N | - | 37
2024-05-22 00:15 | 51.8 | 65.5 | 36.4 | 56.6 | 51.9 | 66.7 | 36.2 | 56.7 |  | 66.9 | 37.7 | 57.6 | N | - | 36
2024-05-22 00:30 | 53.3 | 66.5 | 35.9 | 58.1 | 53.2 | 67.2 | 35.8 | 58.2 |  | 67.5 | 36.9 | 59.2 | N | - | 36
2024-05-22 00:45 | 53.7 | 67.2 | 31.3 | 57.3 | 53.6 | 67.1 | 31.1 | 57.2 |  | 69.5 | 32.5 | 58.8 | N | - | 31
2024-05-22 01:00 | 42.8 | 64.3 | 29.6 | 42.3 | 42.6 | 61.9 | 29.5 | 42.4 |  | 65.8 | 30.5 | 44.4 | N | - | 30
2024-05-22 01:15 | 49.6 | 68.3 | 32.8 | 45.3 | 49.5 | 68.6 | 32.7 | 45.4 |  | 68.8 | 33.9 | 47.5 | N | - | 33
2024-05-22 01:30 | 46.4 | 67.5 | 31.9 | 46.8 | 46.5 | 68.7 | 31.9 | 47.4 |  | 70.3 | 33.1 | 48.7 | N | - | 32
2024-05-22 01:45 | 43.9 | 54 | 37.6 | 47 | 43.8 | 53.8 | 37.4 | 47 |  | 59.1 | 38.9 | 49.6 | N | - | 37
2024-05-22 02:00 | 41.3 | 51.1 | 34.4 | 44.6 | 41.3 | 53.8 | 34.3 | 44.7 |  | 54.6 | 35.7 | 46.3 | N | - | 34
2024-05-22 02:15 | 48.3 | 68 | 33.6 | 49 | 48.3 | 68.3 | 33.4 | 48.8 |  | 68.6 | 35.3 | 50.1 | N | - | 33
2024-05-22 02:30 | 50 | 67.2 | 33.6 | 52.6 | 50 | 68 | 33.3 | 52.7 |  | 68.4 | 35.1 | 53.9 | N | - | 33
2024-05-22 02:45 | 50 | 65.3 | 34.4 | 54.6 | 49.9 | 63.6 | 34.4 | 54.6 |  | 67.3 | 35.8 | 55.7 | N | - | 34
2024-05-22 03:00 | 54 | 67.1 | 37.4 | 59.4 | 54 | 67 | 37.4 | 59.2 |  | 68.9 | 38.4 | 60.8 | N | - | 37
2024-05-22 03:15 | 41 | 56.6 | 32.7 | 43.5 | 41 | 57.3 | 32.6 | 43.4 |  | 57.5 | 33.7 | 45.2 | N | - | 33
2024-05-22 03:30 | 44.7 | 67.5 | 32.7 | 42.5 | 45 | 68.9 | 32.7 | 42.5 |  | 69.6 | 33.5 | 44.4 | N | - | 33
2024-05-22 03:45 | 48 | 66.4 | 34.5 | 47.2 | 48.1 | 66.7 | 34.3 | 46.8 |  | 67.4 | 35.3 | 48.3 | N | - | 34
2024-05-22 04:00 | 49.6 | 63.3 | 33.7 | 54.3 | 49.7 | 64.3 | 33.6 | 54.2 |  | 64.3 | 34.8 | 55.7 | N | - | 34
2024-05-22 04:15 | 51 | 67.8 | 34.2 | 55.2 | 50.8 | 67.6 | 34.1 | 55 |  | 69.2 | 35.1 | 56.1 | N | - | 34
2024-05-22 04:30 | 52.3 | 66.9 | 31.5 | 57 | 52.3 | 66.9 | 31.5 | 56.9 |  | 67.6 | 32.7 | 58.2 | N | - | 32
2024-05-22 04:45 | 44.2 | 63.4 | 35.9 | 44.3 | 44.5 | 65.1 | 35.8 | 44.7 |  | 65.7 | 37.1 | 46.9 | N | - | 36
2024-05-22 05:00 | 46.9 | 65.4 | 35.8 | 45.4 | 46.8 | 65 | 35.7 | 45.7 |  | 66.1 | 36.8 | 48 | N | - | 36
2024-05-22 05:15 | 50.1 | 68.7 | 37.1 | 51 | 49.9 | 68.1 | 37 | 51.4 |  | 69.7 | 38.3 | 53.7 | N | - | 37
2024-05-22 05:30 | 52.1 | 69.4 | 34.5 | 54.9 | 52.2 | 69.6 | 34.4 | 54.9 |  | 71 | 35.7 | 57.3 | N | - | 34
2024-05-22 05:45 | 52.8 | 71.2 | 33.8 | 55.9 | 52.9 | 72.6 | 33.6 | 55.4 |  | 73.1 | 34.8 | 57.7 | N | - | 34
2024-05-22 06:00 | 53.5 | 68.2 | 36.4 | 57.7 | 53.6 | 70 | 36.1 | 57.7 |  | 70.1 | 37.6 | 59.7 | N | - | 36
2024-05-22 06:15 | 54.5 | 68.1 | 39.2 | 59 | 54.5 | 67 | 39.1 | 58.9 |  | 69.4 | 40.3 | 61.3 | N | - | 39
2024-05-22 06:30 | 56.4 | 69.6 | 36.9 | 61.6 | 56.3 | 69.6 | 37 | 61.3 |  | 72.4 | 37.9 | 63.4 | N | - | 37
2024-05-22 06:45 | 58.7 | 71.6 | 42.8 | 63.3 | 58.7 | 72.1 | 42.6 | 62.9 |  | 72.9 | 44.1 | 65.1 | N | - | 43
2024-05-22 07:00 | 59 | 71.9 | 41.4 | 63.6 | 58.9 | 72.7 | 41 | 63.6 |  | 73.5 | 42.4 | 65.5 | D | 41 | -
2024-05-22 07:15 | 59.2 | 70.4 | 44.2 | 63.4 | 59.1 | 70.3 | 44 | 63.5 |  | 71.6 | 45.2 | 65.2 | D | 44 | -
2024-05-22 07:30 | 59.5 | 69.3 | 42.2 | 64 | 59.4 | 70.3 | 41.9 | 63.8 |  | 71.3 | 43.2 | 65.7 | D | 42 | -
2024-05-22 07:45 | 61.4 | 70.7 | 45.5 | 65.6 | 61.5 | 71.8 | 45.6 | 65.6 |  | 73.7 | 46.8 | 67.1 | D | 46 | -
2024-05-22 08:00 | 58.5 | 68.3 | 43.8 | 63.2 | 58.6 | 69.8 | 43.7 | 63.2 |  | 70.8 | 44.9 | 64.9 | D | 44 | -
2024-05-22 08:15 | 59.7 | 69.9 | 46.2 | 64.1 | 59.8 | 70.3 | 45.9 | 64.1 |  | 71.3 | 47.6 | 66 | D | 46 | -
2024-05-22 08:30 | 60.4 | 70.9 | 47.8 | 64.4 | 60.5 | 75.5 | 47.4 | 64.4 |  | 75.6 | 49.1 | 66.3 | D | 47 | -
2024-05-22 08:45 | 60.4 | 70.2 | 48.1 | 64.5 | 60.4 | 70.3 | 48 | 64.6 |  | 71.5 | 49.6 | 66.5 | D | 48 | -
2024-05-22 09:00 | 60.2 | 70.2 | 48.5 | 64.5 | 60.1 | 70 | 48.5 | 64.3 |  | 71.5 | 50.4 | 65.9 | D | 49 | -
2024-05-22 09:15 | 59.7 | 70.7 | 47.8 | 63.8 | 59.6 | 71.3 | 47.8 | 63.8 |  | 71.6 | 49.2 | 65.7 | D | 48 | -
2024-05-22 09:30 | 60.3 | 70.5 | 48 | 64.6 | 60.3 | 69.6 | 47.9 | 64.5 |  | 72.3 | 49.6 | 66.2 | D | 48 | -
2024-05-22 09:45 | 59.9 | 70 | 46.9 | 64.1 | 59.9 | 69.5 | 46.7 | 64 |  | 71.8 | 48.4 | 66 | D | 47 | -
2024-05-22 10:00 | 59.7 | 69.4 | 47.9 | 63.6 | 59.6 | 68.4 | 47.8 | 63.9 |  | 71 | 49.2 | 65.5 | D | 48 | -
2024-05-22 10:15 | 59.5 | 69.6 | 48.6 | 63.4 | 59.5 | 71.1 | 48.3 | 63.5 |  | 71.6 | 49.9 | 65.1 | D | 48 | -
2024-05-22 10:30 | 59.5 | 68.8 | 48.6 | 63.2 | 59.6 | 67.7 | 48.4 | 63.6 |  | 69.6 | 50.2 | 64.9 | D | 48 | -
2024-05-22 10:45 | 60.7 | 70 | 49.2 | 64.7 | 60.8 | 71.2 | 49.2 | 64.8 |  | 71.7 | 50.7 | 66.2 | D | 49 | -
2024-05-22 11:00 | 60.1 | 70 | 48.7 | 64.2 | 60.2 | 73 | 48.6 | 64.3 |  | 75.5 | 50.3 | 65.8 | D | 49 | -
2024-05-22 11:15 | 60.8 | 70.2 | 48 | 65 | 60.8 | 70.9 | 48.2 | 64.8 |  | 71.9 | 49.6 | 66.6 | D | 48 | -
2024-05-22 11:30 | 60.7 | 70.8 | 48.5 | 64.8 | 60.7 | 71.7 | 48.2 | 64.9 |  | 72.1 | 49.9 | 66.9 | D | 48 | -
2024-05-22 11:45 | 59.7 | 69 | 48.6 | 64.1 | 59.8 | 71.3 | 48.6 | 64 |  | 71.6 | 50 | 66 | D | 49 | -
2024-05-22 12:00 | 61 | 71.5 | 47.7 | 65.1 | 61.2 | 72.8 | 47.4 | 65.5 |  | 73 | 49.4 | 66.8 | D | 47 | -
2024-05-22 12:15 | 60 | 68.4 | 49.1 | 64.3 | 60 | 70.6 | 48.7 | 64.2 |  | 71 | 50.8 | 65.9 | D | 49 | -
2024-05-22 12:30 | 61 | 69.3 | 50.3 | 64.8 | 60.9 | 69.4 | 50 | 64.7 |  | 71.2 | 51.4 | 66.4 | D | 50 | -
2024-05-22 12:45 | 60.6 | 71.5 | 47.4 | 64.6 | 60.6 | 71.5 | 47.3 | 64.6 |  | 72.6 | 48.6 | 66.4 | D | 47 | -
2024-05-22 13:00 | 62 | 71.5 | 49.8 | 66.2 | 62 | 73.5 | 49.6 | 66.3 |  | 73.6 | 51.8 | 67.8 | D | 50 | -
2024-05-22 13:15 | 60.8 | 71.6 | 50.2 | 64.6 | 60.8 | 72.3 | 50.1 | 64.6 |  | 73.3 | 52.1 | 66.5 | D | 50 | -
2024-05-22 13:30 | 62.2 | 71.5 | 50.8 | 66.2 | 62.2 | 72.5 | 50.6 | 66.2 |  | 72.9 | 52.4 | 68 | D | 51 | -
2024-05-22 13:45 | 61.1 | 70.8 | 48.7 | 65.1 | 61.2 | 72.1 | 48.4 | 65 |  | 72.3 | 50.3 | 67 | D | 48 | -
2024-05-22 14:00 | 62.1 | 71.8 | 51.2 | 65.8 | 62.1 | 71.3 | 50.7 | 65.7 |  | 73.3 | 52.9 | 67.8 | D | 51 | -
2024-05-22 14:15 | 61.4 | 70.5 | 49.7 | 65.3 | 61.3 | 71.1 | 49.1 | 65.4 |  | 72.2 | 50.9 | 67.3 | D | 49 | -
2024-05-22 14:30 | 61.5 | 69.8 | 50.8 | 65.4 | 61.4 | 70.3 | 50.7 | 65.2 |  | 72.6 | 51.8 | 67.1 | D | 51 | -
2024-05-22 14:45 | 61.7 | 71.5 | 50.2 | 65.7 | 61.7 | 72.7 | 49.9 | 65.6 |  | 73.1 | 51.3 | 67.5 | D | 50 | -
2024-05-22 15:00 | 61.6 | 70.3 | 50.3 | 65.5 | 61.5 | 71.1 | 50.1 | 65.5 |  | 72.8 | 51.9 | 67.4 | D | 50 | -
2024-05-22 15:15 | 61.3 | 71.1 | 50.2 | 65.5 | 61.4 | 72.9 | 50.1 | 65.1 |  | 73 | 51.9 | 67.4 | D | 50 | -
2024-05-22 15:30 | 61.9 | 71.3 | 48.5 | 66 | 61.9 | 73.2 | 48.3 | 65.7 |  | 73.4 | 50.2 | 67.8 | D | 48 | -
2024-05-22 15:45 | 61 | 71.6 | 48.7 | 64.9 | 61 | 71.8 | 49 | 65.2 |  | 73.1 | 50.3 | 66.9 | D | 49 | -
2024-05-22 16:00 | 61.4 | 70.3 | 50.4 | 65.4 | 61.3 | 70.2 | 50.3 | 65.4 |  | 73.5 | 52.1 | 67.2 | D | 50 | -
2024-05-22 16:15 | 62.2 | 70.3 | 52.3 | 65.9 | 62.2 | 71.7 | 52.1 | 66 |  | 73 | 53.9 | 67.8 | D | 52 | -
2024-05-22 16:30 | 62.3 | 71.2 | 51.6 | 66 | 62.4 | 70.8 | 51.4 | 66.2 |  | 74.3 | 53.5 | 67.8 | D | 51 | -
2024-05-22 16:45 | 62.5 | 71.4 | 52.2 | 66.2 | 62.6 | 72.1 | 51.9 | 66.3 |  | 72.4 | 53.9 | 68.2 | D | 52 | -
2024-05-22 17:00 | 61.6 | 70.5 | 48.7 | 65.9 | 61.6 | 70.5 | 48.4 | 65.8 |  | 72.1 | 49.9 | 67.6 | D | 48 | -
2024-05-22 17:15 | 62.6 | 72.2 | 51.1 | 66.6 | 62.6 | 72.1 | 50.6 | 66.6 |  | 73 | 53 | 68.5 | D | 51 | -
2024-05-22 17:30 | 61.5 | 70.6 | 47.7 | 66.2 | 61.5 | 71.9 | 47.3 | 66 |  | 73.9 | 49.3 | 68 | D | 47 | -
2024-05-22 17:45 | 60.8 | 71.9 | 47.8 | 64.8 | 60.7 | 73 | 47.7 | 64.5 |  | 73.5 | 49.2 | 66.6 | D | 48 | -
2024-05-22 18:00 | 59.9 | 70.3 | 45.7 | 64.4 | 59.9 | 71 | 45.6 | 64.6 |  | 71.4 | 47.2 | 66.5 | D | 46 | -
2024-05-22 18:15 | 60.1 | 69.3 | 45.3 | 64.8 | 60.1 | 70.5 | 45.2 | 64.6 |  | 71.1 | 46.9 | 66.7 | D | 45 | -
2024-05-22 18:30 | 59.4 | 72.1 | 44.4 | 63.9 | 59.4 | 70.9 | 44 | 63.8 |  | 73.5 | 45.6 | 65.7 | D | 44 | -
2024-05-22 18:45 | 58.7 | 69.1 | 42.7 | 63.5 | 58.7 | 70 | 42.7 | 63.5 |  | 70.8 | 43.8 | 65.5 | D | 43 | -
2024-05-22 19:00 | 57.8 | 70.2 | 41.2 | 62.7 | 57.8 | 70.7 | 41.1 | 62.6 |  | 72.8 | 42.5 | 64.7 | D | 41 | -
2024-05-22 19:15 | 57.8 | 69.6 | 41.7 | 62.8 | 57.8 | 70.1 | 41.4 | 62 |  | 70.9 | 43.1 | 64.3 | D | 41 | -
2024-05-22 19:30 | 55.8 | 69.6 | 37.4 | 60.6 | 55.7 | 70.5 | 37.1 | 60.4 |  | 71.8 | 38.6 | 62.5 | D | 37 | -
2024-05-22 19:45 | 55.9 | 69 | 38.2 | 61.1 | 55.8 | 68.3 | 38.1 | 60.8 |  | 70.9 | 39.4 | 63 | D | 38 | -
2024-05-22 20:00 | 55.5 | 68.5 | 39.1 | 60.3 | 55.5 | 69.8 | 39.1 | 60.1 |  | 70.4 | 40.4 | 62 | D | 39 | -
2024-05-22 20:15 | 55.6 | 69.6 | 37.1 | 60.6 | 55.6 | 69.6 | 37 | 60.2 |  | 71.2 | 38.5 | 62.4 | D | 37 | -
2024-05-22 20:30 | 54.2 | 69.2 | 34.7 | 58.6 | 54.1 | 69 | 34.4 | 58.1 |  | 70.1 | 36 | 60 | D | 34 | -
2024-05-22 20:45 | 53.1 | 68.1 | 37 | 57.7 | 53.2 | 67.7 | 36.6 | 57.5 |  | 70 | 38.4 | 59.8 | D | 37 | -
2024-05-22 21:00 | 54 | 69 | 38.1 | 57.7 | 54.1 | 71.3 | 37.7 | 57.8 |  | 72 | 39.5 | 59.2 | D | 38 | -
2024-05-22 21:15 | 52.1 | 66 | 35.9 | 56.4 | 52.2 | 67 | 35.7 | 56.7 |  | 69.7 | 37.5 | 58 | D | 36 | -
2024-05-22 21:30 | 54.1 | 69.3 | 38.6 | 57.8 | 54.3 | 70.7 | 38.2 | 58 |  | 71.4 | 39.8 | 59.7 | D | 38 | -
2024-05-22 21:45 | 54.6 | 69.3 | 35.8 | 58.8 | 54.7 | 70.9 | 35.7 | 59.1 |  | 71.6 | 37.1 | 60.6 | D | 36 | -
2024-05-22 22:00 | 52.3 | 69.6 | 36.5 | 53.8 | 52.4 | 70.7 | 36.3 | 53.7 |  | 71.8 | 37.8 | 55.8 | D | 36 | -
2024-05-22 22:15 | 50.6 | 67.5 | 33.9 | 54.1 | 50.7 | 68.7 | 33.7 | 53.4 |  | 69.6 | 34.9 | 56.1 | D | 34 | -
2024-05-22 22:30 | 52.8 | 68.4 | 36.6 | 56.3 | 52.7 | 69.4 | 36.4 | 56.1 |  | 69.5 | 37.7 | 57.9 | D | 36 | -
2024-05-22 22:45 | 52.7 | 67.3 | 36.9 | 57 | 52.8 | 68.1 | 36.8 | 56.8 |  | 68.4 | 38.2 | 58.6 | D | 37 | -
2024-05-22 23:00 | 52.2 | 70.1 | 34.4 | 51.2 | 52.1 | 70.8 | 34.1 | 51.6 |  | 70.9 | 35.3 | 52.7 | N | - | 34
2024-05-22 23:15 | 46.4 | 64.9 | 32.7 | 43.6 | 46.3 | 64.1 | 32.5 | 43.7 |  | 66.2 | 33.7 | 46.4 | N | - | 33
2024-05-22 23:30 | 50.6 | 67.3 | 32.7 | 51 | 50.5 | 69.1 | 32.7 | 51.1 |  | 70.5 | 33.6 | 52.8 | N | - | 33
2024-05-22 23:45 | 53.7 | 71.9 | 36.4 | 54.8 | 53.7 | 72.6 | 36.2 | 54.7 |  | 73.1 | 38 | 55.6 | N | - | 36
2024-05-23 | 50.4 | 67.4 | 39.9 | 53.1 | 50.5 | 67.8 | 40.2 | 53.2 |  | 69.3 | 41.3 | 54.3 | N | - | 40
2024-05-23 00:15 | 54 | 70.6 | 41.2 | 53.6 | 54.1 | 71.4 | 41 | 53.5 |  | 71.7 | 42.3 | 55.8 | N | - | 41
2024-05-23 00:30 | 50.5 | 70 | 34.1 | 47.4 | 50.2 | 70.2 | 33.8 | 47.7 |  | 71.3 | 35.1 | 49.6 | N | - | 34
2024-05-23 00:45 | 51.9 | 65.6 | 34.6 | 57.3 | 52 | 65.5 | 34.4 | 57 |  | 66.6 | 35.6 | 58.2 | N | - | 34
2024-05-23 01:00 | 51.8 | 72.7 | 30.6 | 48 | 51.9 | 73.9 | 30.6 | 47.8 |  | 74.6 | 31.4 | 49 | N | - | 31
2024-05-23 01:15 | 35.3 | 44.1 | 29.5 | 38.6 | 35.2 | 43.8 | 29.5 | 38.6 |  | 47.4 | 30.3 | 39.4 | N | - | 30
2024-05-23 01:30 | 47.1 | 67.4 | 31.7 | 42.7 | 46.8 | 65.7 | 31.5 | 42.8 |  | 68.6 | 32.8 | 45 | N | - | 32
2024-05-23 01:45 | 49.6 | 69.9 | 31.4 | 46.9 | 49.4 | 69.2 | 31.2 | 47 |  | 71.5 | 32.4 | 48.4 | N | - | 31
2024-05-23 02:00 | 40.2 | 62.2 | 26.1 | 41.1 | 39.9 | 61.2 | 25.9 | 41 |  | 64.2 | 26.6 | 41.7 | N | - | 26
2024-05-23 02:15 | 49.9 | 69.8 | 32.8 | 44.8 | 50.1 | 71.1 | 32.7 | 44.7 |  | 71.4 | 33.7 | 45.9 | N | - | 33
2024-05-23 02:30 | 49.1 | 68.4 | 31 | 49.1 | 49.2 | 68.1 | 31.2 | 49.2 |  | 69.9 | 31.9 | 50.4 | N | - | 31
2024-05-23 02:45 | 44 | 56.1 | 35.5 | 47.5 | 44.1 | 59.3 | 35.4 | 47.5 |  | 59.6 | 36.2 | 48.2 | N | - | 35
2024-05-23 03:00 | 52.9 | 70 | 39.3 | 49.7 | 52.9 | 70.2 | 39.2 | 49.8 |  | 71.2 | 40.1 | 50.8 | N | - | 39
2024-05-23 03:15 | 51.3 | 68.5 | 40.2 | 54 | 51.4 | 69 | 40.1 | 53.9 |  | 69.1 | 41 | 55.3 | N | - | 40
2024-05-23 03:30 | 50.6 | 70.1 | 40 | 48.3 | 50.4 | 68.9 | 40.1 | 48.6 |  | 73.6 | 41 | 50 | N | - | 40
2024-05-23 03:45 | 42.8 | 51.1 | 36.6 | 46.2 | 42.8 | 51.1 | 36.4 | 46.2 |  | 53 | 37.5 | 47.2 | N | - | 36
2024-05-23 04:00 | 45.3 | 63.5 | 37 | 47.1 | 45.2 | 63.1 | 36.9 | 47.1 |  | 64.9 | 37.7 | 47.9 | N | - | 37
2024-05-23 04:15 | 50.6 | 69.1 | 38.4 | 49 | 50.6 | 69.1 | 38.3 | 48.7 |  | 70.3 | 39.3 | 50.4 | N | - | 38
2024-05-23 04:30 | 50 | 67.5 | 37.1 | 46.9 | 50.2 | 68.5 | 37.1 | 46.7 |  | 69.1 | 38.1 | 48.4 | N | - | 37
2024-05-23 04:45 | 50.8 | 71 | 38.4 | 49.4 | 51.1 | 70.9 | 38.2 | 49.5 |  | 72.1 | 39.1 | 50.7 | N | - | 38
2024-05-23 05:00 | 47.6 | 64.7 | 33.6 | 47.3 | 47.7 | 65.1 | 33.6 | 47.3 |  | 66.6 | 34.5 | 48.4 | N | - | 34
2024-05-23 05:15 | 49.5 | 65.4 | 38.5 | 51.1 | 49.6 | 66 | 38.3 | 50.6 |  | 66.7 | 39.2 | 52.5 | N | - | 38
2024-05-23 05:30 | 51.7 | 67.6 | 40.4 | 53.1 | 51.7 | 69 | 40.4 | 52.5 |  | 70.1 | 41.4 | 55 | N | - | 40
2024-05-23 05:45 | 56.9 | 71.9 | 40.4 | 60.8 | 56.9 | 71.5 | 40.2 | 60.7 |  | 73.7 | 41.3 | 63.1 | N | - | 40
2024-05-23 06:00 | 57.2 | 70.8 | 40.9 | 62 | 57.3 | 71.4 | 40.9 | 61.7 |  | 71.5 | 41.8 | 64 | N | - | 41
2024-05-23 06:15 | 57.1 | 69.8 | 41.6 | 61.4 | 57.1 | 71.9 | 41.4 | 61.3 |  | 72.4 | 42.6 | 63.8 | N | - | 41
2024-05-23 06:30 | 57.8 | 70.9 | 41.5 | 62.3 | 57.8 | 72.1 | 41.3 | 62 |  | 72.3 | 42.4 | 64.5 | N | - | 41
2024-05-23 06:45 | 59.6 | 71.5 | 42.6 | 64.5 | 59.6 | 72.1 | 42.5 | 64.3 |  | 73.1 | 43.5 | 66.6 | N | - | 43
2024-05-23 07:00 | 61.2 | 73.9 | 47.7 | 65.8 | 61.2 | 74.8 | 47.5 | 65.7 |  | 75.6 | 49 | 67.5 | D | 48 | -
2024-05-23 07:15 | 60.9 | 72.2 | 47.3 | 65.7 | 60.9 | 73.2 | 47.2 | 65.5 |  | 73.8 | 48.3 | 67.3 | D | 47 | -
2024-05-23 07:30 | 61.7 | 73.3 | 49.3 | 65.7 | 61.7 | 73 | 49.6 | 65.8 |  | 75.1 | 50.7 | 67.4 | D | 50 | -
2024-05-23 07:45 | 62.1 | 70.3 | 49.3 | 66.3 | 62.1 | 70.9 | 49.3 | 66.4 |  | 71.2 | 50.3 | 68 | D | 49 | -
2024-05-23 08:00 | 60.5 | 69.6 | 44.4 | 65.6 | 60.5 | 70 | 44.4 | 65.5 |  | 72 | 45.3 | 67.3 | D | 44 | -
2024-05-23 08:15 | 60.5 | 70.5 | 46 | 65.3 | 60.5 | 71.1 | 45.9 | 65.1 |  | 71.6 | 46.9 | 67 | D | 46 | -
2024-05-23 08:30 | 60.1 | 70.6 | 45.7 | 64.6 | 60.1 | 71.8 | 45.5 | 64.5 |  | 72.6 | 47.1 | 66.4 | D | 46 | -
2024-05-23 08:45 | 60.9 | 71 | 45.4 | 65.6 | 61 | 72.6 | 45.3 | 65.5 |  | 73 | 46.4 | 67.3 | D | 45 | -
2024-05-23 09:00 | 60.3 | 70.5 | 45.5 | 64.7 | 60.3 | 70.8 | 45.6 | 64.7 |  | 71.9 | 47 | 66.9 | D | 46 | -
2024-05-23 09:15 | 61.2 | 70.2 | 46.9 | 65 | 61.3 | 70.3 | 46.9 | 65.2 |  | 71.9 | 47.7 | 66.7 | D | 47 | -
2024-05-23 09:30 | 60.6 | 70.6 | 47.6 | 64.8 | 60.6 | 71 | 47.6 | 65 |  | 72.5 | 48.6 | 66.7 | D | 48 | -
2024-05-23 09:45 | 61.3 | 71.2 | 47 | 65.7 | 61.3 | 73.8 | 46.5 | 65.6 |  | 74 | 48.2 | 67.5 | D | 47 | -
2024-05-23 10:00 | 60 | 69.5 | 46.1 | 64.6 | 60.1 | 73 | 46 | 64.5 |  | 73.3 | 46.9 | 66.4 | D | 46 | -
2024-05-23 10:15 | 67.8 | 80.6 | 55.3 | 72 | 67.8 | 80.7 | 55.1 | 72.2 |  | 82.2 | 56.5 | 73.1 | D | 55 | -
2024-05-23 10:30 | 67.8 | 82.7 | 49.6 | 72.8 | 67.9 | 82.7 | 49.6 | 72.6 |  | 83.4 | 51.5 | 73.7 | D | 50 | -
2024-05-23 10:45 | 64.5 | 76 | 54.4 | 67.9 | 64.5 | 75.9 | 54.4 | 67.7 |  | 76.7 | 55.8 | 69.1 | D | 54 | -
2024-05-23 11:00 | 60.6 | 69.2 | 47.3 | 64.5 | 60.6 | 69.7 | 47.1 | 64.7 |  | 71.1 | 48.4 | 66.2 | D | 47 | -
2024-05-23 11:15 | 59.7 | 68.1 | 46.8 | 63.9 | 59.7 | 68.1 | 46.7 | 64 |  | 69.2 | 47.7 | 65.7 | D | 47 | -
2024-05-23 11:30 | 59.8 | 70.1 | 45 | 63.9 | 59.8 | 71.4 | 45 | 63.9 |  | 71.6 | 46.1 | 65.7 | D | 45 | -
2024-05-23 11:45 | 59.6 | 69.1 | 48.2 | 63.5 | 59.6 | 69.9 | 48.1 | 63.7 |  | 70.8 | 49.6 | 65.4 | D | 48 | -
2024-05-23 12:00 | 59.9 | 77.5 | 45.8 | 63.8 | 59.8 | 74.8 | 45.4 | 63.8 |  | 79.8 | 46.9 | 65.5 | D | 45 | -
2024-05-23 12:15 | 59.7 | 69 | 47.6 | 64.1 | 59.7 | 68.9 | 47.5 | 64 |  | 70.7 | 48.6 | 66 | D | 48 | -
2024-05-23 12:30 | 60.5 | 70.4 | 48.9 | 64.8 | 60.5 | 70.5 | 48.7 | 64.8 |  | 71.4 | 49.9 | 66.6 | D | 49 | -
Overall | 55.4 | 91.1 | 26.9 | 59.9 | 55.4 | 92.9 | 26.8 | 59.8 |  | 93.1 | 28.1 | 61.7

## WSP 2024 Weather Data 15 mins
|  | Saputo Weather Station |  |  | WSP Weather Station | Direction Index
Start Time | End Time | Average Wind Speed (m/s) | Average Wind Direction (˚) | Direction Index Value | Rainfall (mm) | N | 8
2024-05-15 | 2024-05-15 00:15 | 3.4979 | 134.5061 | 2.989 | 0 | NNW | 7.5
2024-05-15 00:15 | 2024-05-15 00:30 | 4.1172 | 131.0853 | 2.913 | 0 | NW | 7
2024-05-15 00:30 | 2024-05-15 00:45 | 3.4464 | 128.8315 | 2.8629 | 0 | WNW | 6.5
2024-05-15 00:45 | 2024-05-15 01:00 | 3.9208 | 132.696 | 2.9488 | 0 | W | 6
2024-05-15 01:00 | 2024-05-15 01:15 | 3.3248 | 132.2767 | 2.9395 | 0 | WSW | 5.5
2024-05-15 01:15 | 2024-05-15 01:30 | 3.3155 | 133.8711 | 2.9749 | 0 | SW | 5
2024-05-15 01:30 | 2024-05-15 01:45 | 3.8195 | 131.5923 | 2.9243 | 0 | SSW | 4.5
2024-05-15 01:45 | 2024-05-15 02:00 | 3.9226 | 127.5945 | 2.8354 | 0 | S | 4
2024-05-15 02:00 | 2024-05-15 02:15 | 3.8612 | 131.4289 | 2.9206 | 0 | SSE | 3.5
2024-05-15 02:15 | 2024-05-15 02:30 | 3.7528 | 125.0824 | 2.7796 | 0 | SE | 3
2024-05-15 02:30 | 2024-05-15 02:45 | 4.1199 | 133.2976 | 2.9622 | 0 | ESE | 2.5
2024-05-15 02:45 | 2024-05-15 03:00 | 3.5328 | 124.4662 | 2.7659 | 0 | E | 2
2024-05-15 03:00 | 2024-05-15 03:15 | 3.4288 | 131.3527 | 2.9189 | 0 | ENE | 1.5
2024-05-15 03:15 | 2024-05-15 03:30 | 3.962 | 122.551 | 2.7234 | 0 | NE | 1
2024-05-15 03:30 | 2024-05-15 03:45 | 3.835 | 127.6993 | 2.8378 | 0 | NNE | 0.5
2024-05-15 03:45 | 2024-05-15 04:00 | 3.7161 | 129.2724 | 2.8727 | 0 | N | 0
2024-05-15 04:00 | 2024-05-15 04:15 | 3.4982 | 133.7829 | 2.973 | 0
2024-05-15 04:15 | 2024-05-15 04:30 | 3.5954 | 131.4829 | 2.9218 | 0
2024-05-15 04:30 | 2024-05-15 04:45 | 2.9579 | 126.7187 | 2.816 | 0
2024-05-15 04:45 | 2024-05-15 05:00 | 2.659 | 125.0949 | 2.7799 | 0
2024-05-15 05:00 | 2024-05-15 05:15 | 3.2786 | 120.5731 | 2.6794 | 0
2024-05-15 05:15 | 2024-05-15 05:30 | 3.095 | 125.3012 | 2.7845 | 0
2024-05-15 05:30 | 2024-05-15 05:45 | 3.2494 | 127.9435 | 2.8432 | 0
2024-05-15 05:45 | 2024-05-15 06:00 | 3.2395 | 124.1059 | 2.7579 | 0
2024-05-15 06:00 | 2024-05-15 06:15 | 3.5662 | 127.8602 | 2.8413 | 0
2024-05-15 06:15 | 2024-05-15 06:30 | 3.8869 | 123.8906 | 2.7531 | 0
2024-05-15 06:30 | 2024-05-15 06:45 | 2.676 | 125.5927 | 2.7909 | 0
2024-05-15 06:45 | 2024-05-15 07:00 | 3.5155 | 121.1219 | 2.6916 | 0
2024-05-15 07:00 | 2024-05-15 07:15 | 3.3299 | 120.2478 | 2.6722 | 0
2024-05-15 07:15 | 2024-05-15 07:30 | 3.3978 | 125.8378 | 2.7964 | 0
2024-05-15 07:30 | 2024-05-15 07:45 | 3.4541 | 115.63 | 2.5696 | 0
2024-05-15 07:45 | 2024-05-15 08:00 | 3.9322 | 118.0554 | 2.6235 | 0
2024-05-15 08:00 | 2024-05-15 08:15 | 3.3713 | 118.2317 | 2.6274 | 0
2024-05-15 08:15 | 2024-05-15 08:30 | 4.3539 | 116.0171 | 2.5782 | 0
2024-05-15 08:30 | 2024-05-15 08:45 | 4.5077 | 122.9526 | 2.7323 | 0
2024-05-15 08:45 | 2024-05-15 09:00 | 3.9518 | 121.6431 | 2.7032 | 0
2024-05-15 09:00 | 2024-05-15 09:15 | 4.4573 | 121.9727 | 2.7105 | 0
2024-05-15 09:15 | 2024-05-15 09:30 | 3.424 | 119.4444 | 2.6543 | 0
2024-05-15 09:30 | 2024-05-15 09:45 | 3.9644 | 122.8494 | 2.73 | 0
2024-05-15 09:45 | 2024-05-15 10:00 | 4.5464 | 125.4645 | 2.7881 | 0.25
2024-05-15 10:00 | 2024-05-15 10:15 | 4.3136 | 126.399 | 2.8089 | 0
2024-05-15 10:15 | 2024-05-15 10:30 | 4.907 | 126.7264 | 2.8161 | 0
2024-05-15 10:30 | 2024-05-15 10:45 | 4.6811 | 125.2653 | 2.7837 | 0
2024-05-15 10:45 | 2024-05-15 11:00 | 4.3887 | 120.1011 | 2.6689 | 0
2024-05-15 11:00 | 2024-05-15 11:15 | 4.0758 | 136.0976 | 3.0244 | 0
2024-05-15 11:15 | 2024-05-15 11:30 | 5.3174 | 128.0525 | 2.8456 | 0
2024-05-15 11:30 | 2024-05-15 11:45 | 5.1448 | 125.2415 | 2.7831 | 0
2024-05-15 11:45 | 2024-05-15 12:00 | 4.4129 | 115.8882 | 2.5753 | 0
2024-05-15 12:00 | 2024-05-15 12:15 | 4.2308 | 112.8173 | 2.5071 | 0
2024-05-15 12:15 | 2024-05-15 12:30 | 4.108 | 111.1362 | 2.4697 | 0
2024-05-15 12:30 | 2024-05-15 12:45 | 3.8591 | 114.4282 | 2.5428 | 0
2024-05-15 12:45 | 2024-05-15 13:00 | 4.6877 | 113.5893 | 2.5242 | 0
2024-05-15 13:00 | 2024-05-15 13:15 | 5.5674 | 116.1514 | 2.5811 | 0
2024-05-15 13:15 | 2024-05-15 13:30 | 4.2561 | 116.5936 | 2.591 | 0
2024-05-15 13:30 | 2024-05-15 13:45 | 4.5687 | 126.7044 | 2.8157 | 0
2024-05-15 13:45 | 2024-05-15 14:00 | 4.8441 | 117.0642 | 2.6014 | 0
2024-05-15 14:00 | 2024-05-15 14:15 | 4.375 | 127.5666 | 2.8348 | 0
2024-05-15 14:15 | 2024-05-15 14:30 | 4.361 | 118.8213 | 2.6405 | 0
2024-05-15 14:30 | 2024-05-15 14:45 | 4.3357 | 123.6654 | 2.7481 | 0.76
2024-05-15 14:45 | 2024-05-15 15:00 | 3.993 | 114.5662 | 2.5459 | 0
2024-05-15 15:00 | 2024-05-15 15:15 | 4.2263 | 120.0944 | 2.6688 | 0
2024-05-15 15:15 | 2024-05-15 15:30 | 3.4675 | 121.4288 | 2.6984 | 0
2024-05-15 15:30 | 2024-05-15 15:45 | 3.582 | 112.5653 | 2.5015 | 0
2024-05-15 15:45 | 2024-05-15 16:00 | 4.0123 | 115.9228 | 2.5761 | 0
2024-05-15 16:00 | 2024-05-15 16:15 | 3.8514 | 121.0785 | 2.6906 | 0
2024-05-15 16:15 | 2024-05-15 16:30 | 3.7423 | 119.2055 | 2.649 | 0
2024-05-15 16:30 | 2024-05-15 16:45 | 3.6371 | 115.6725 | 2.5705 | 0.25
2024-05-15 16:45 | 2024-05-15 17:00 | 3.6005 | 107.2021 | 2.3823 | 0
2024-05-15 17:00 | 2024-05-15 17:15 | 3.1799 | 105.8172 | 2.3515 | 0
2024-05-15 17:15 | 2024-05-15 17:30 | 3.635 | 108.017 | 2.4004 | 0
2024-05-15 17:30 | 2024-05-15 17:45 | 4.1888 | 106.2183 | 2.3604 | 0
2024-05-15 17:45 | 2024-05-15 18:00 | 4.1372 | 107.7324 | 2.3941 | 0
2024-05-15 18:00 | 2024-05-15 18:15 | 3.6589 | 99.6187 | 2.2137 | 0.25
2024-05-15 18:15 | 2024-05-15 18:30 | 3.7972 | 107.1331 | 2.3807 | 0
2024-05-15 18:30 | 2024-05-15 18:45 | 4.3074 | 109.5682 | 2.4348 | 0
2024-05-15 18:45 | 2024-05-15 19:00 | 4.2481 | 114.0819 | 2.5352 | 0
2024-05-15 19:00 | 2024-05-15 19:15 | 3.8842 | 120.6314 | 2.6807 | 0
2024-05-15 19:15 | 2024-05-15 19:30 | 4.3071 | 118.3295 | 2.6295 | 0
2024-05-15 19:30 | 2024-05-15 19:45 | 3.6043 | 110.8494 | 2.4633 | 0
2024-05-15 19:45 | 2024-05-15 20:00 | 3.2512 | 119.1328 | 2.6474 | 0
2024-05-15 20:00 | 2024-05-15 20:15 | 3.6735 | 115.0191 | 2.556 | 0
2024-05-15 20:15 | 2024-05-15 20:30 | 3.9182 | 112.3497 | 2.4967 | 0
2024-05-15 20:30 | 2024-05-15 20:45 | 2.3115 | 113.305 | 2.5179 | 0
2024-05-15 20:45 | 2024-05-15 21:00 | 2.2325 | 102.1107 | 2.2691 | 0
2024-05-15 21:00 | 2024-05-15 21:15 | 1.815 | 94.0694 | 2.0904 | 0
2024-05-15 21:15 | 2024-05-15 21:30 | 2.2584 | 90.1134 | 2.0025 | 0
2024-05-15 21:30 | 2024-05-15 21:45 | 2.2677 | 87.6614 | 1.948 | 0
2024-05-15 21:45 | 2024-05-15 22:00 | 2.3833 | 102.5728 | 2.2794 | 0
2024-05-15 22:00 | 2024-05-15 22:15 | 2.0662 | 96.9354 | 2.1541 | 0
2024-05-15 22:15 | 2024-05-15 22:30 | 2.082 | 89.4058 | 1.9868 | 0
2024-05-15 22:30 | 2024-05-15 22:45 | 1.6719 | 97.7033 | 2.1712 | 0
2024-05-15 22:45 | 2024-05-15 23:00 | 1.4419 | 98.9245 | 2.1983 | 0
2024-05-15 23:00 | 2024-05-15 23:15 | 1.4281 | 109.0589 | 2.4235 | 0
2024-05-15 23:15 | 2024-05-15 23:30 | 1.3575 | 102.8932 | 2.2865 | 0
2024-05-15 23:30 | 2024-05-15 23:45 | 1.5673 | 80.6808 | 1.7929 | 0
2024-05-15 23:45 | 2024-05-16 | 0.98855 | 51.3403 | 1.1409 | 0
2024-05-16 | 2024-05-16 00:15 | 1.1367 | 54.5379 | 1.212 | 0
2024-05-16 00:15 | 2024-05-16 00:30 | 1.6222 | 75.9845 | 1.6885 | 0
2024-05-16 00:30 | 2024-05-16 00:45 | 1.8582 | 85.7424 | 1.9054 | 0
2024-05-16 00:45 | 2024-05-16 01:00 | 2.0159 | 90.741 | 2.0165 | 0
2024-05-16 01:00 | 2024-05-16 01:15 | 1.843 | 106.9015 | 2.3756 | 0
2024-05-16 01:15 | 2024-05-16 01:30 | 1.832 | 102.4775 | 2.2773 | 0
2024-05-16 01:30 | 2024-05-16 01:45 | 1.9193 | 102.4851 | 2.2774 | 0
2024-05-16 01:45 | 2024-05-16 02:00 | 2.1726 | 97.5993 | 2.1689 | 0
2024-05-16 02:00 | 2024-05-16 02:15 | 2.5672 | 104.2838 | 2.3174 | 0
2024-05-16 02:15 | 2024-05-16 02:30 | 2.6834 | 102.2634 | 2.2725 | 0
2024-05-16 02:30 | 2024-05-16 02:45 | 2.6086 | 107.3819 | 2.3863 | 0
2024-05-16 02:45 | 2024-05-16 03:00 | 2.6533 | 110.6127 | 2.4581 | 0
2024-05-16 03:00 | 2024-05-16 03:15 | 2.9436 | 111.4188 | 2.476 | 0
2024-05-16 03:15 | 2024-05-16 03:30 | 2.6298 | 109.7135 | 2.4381 | 0
2024-05-16 03:30 | 2024-05-16 03:45 | 2.2492 | 113.3109 | 2.518 | 0
2024-05-16 03:45 | 2024-05-16 04:00 | 2.5702 | 113.4054 | 2.5201 | 0
2024-05-16 04:00 | 2024-05-16 04:15 | 2.6208 | 113.7613 | 2.528 | 0
2024-05-16 04:15 | 2024-05-16 04:30 | 3.1597 | 105.8171 | 2.3515 | 0
2024-05-16 04:30 | 2024-05-16 04:45 | 3.1656 | 108.6958 | 2.4155 | 0
2024-05-16 04:45 | 2024-05-16 05:00 | 3.59 | 108.1334 | 2.403 | 0
2024-05-16 05:00 | 2024-05-16 05:15 | 3.5614 | 105.2022 | 2.3378 | 0
2024-05-16 05:15 | 2024-05-16 05:30 | 2.7189 | 106.4274 | 2.3651 | 0
2024-05-16 05:30 | 2024-05-16 05:45 | 2.5085 | 112.0695 | 2.4904 | 0
2024-05-16 05:45 | 2024-05-16 06:00 | 2.7207 | 125.8263 | 2.7961 | 0
2024-05-16 06:00 | 2024-05-16 06:15 | 2.9251 | 115.1302 | 2.5584 | 0
2024-05-16 06:15 | 2024-05-16 06:30 | 2.6819 | 117.1992 | 2.6044 | 0
2024-05-16 06:30 | 2024-05-16 06:45 | 2.6307 | 111.9357 | 2.4875 | 0
2024-05-16 06:45 | 2024-05-16 07:00 | 2.1544 | 119.7264 | 2.6606 | 0
2024-05-16 07:00 | 2024-05-16 07:15 | 2.0576 | 114.0432 | 2.5343 | 0
2024-05-16 07:15 | 2024-05-16 07:30 | 2.3058 | 109.3847 | 2.4308 | 0
2024-05-16 07:30 | 2024-05-16 07:45 | 1.97 | 113.5407 | 2.5231 | 0
2024-05-16 07:45 | 2024-05-16 08:00 | 1.9971 | 115.5215 | 2.5671 | 0
2024-05-16 08:00 | 2024-05-16 08:15 | 1.9431 | 103.3501 | 2.2967 | 0
2024-05-16 08:15 | 2024-05-16 08:30 | 2.5881 | 115.5675 | 2.5682 | 0
2024-05-16 08:30 | 2024-05-16 08:45 | 3.025 | 109.7338 | 2.4385 | 0
2024-05-16 08:45 | 2024-05-16 09:00 | 3.9998 | 112.4633 | 2.4992 | 0
2024-05-16 09:00 | 2024-05-16 09:15 | 4.0412 | 115.2149 | 2.5603 | 0
2024-05-16 09:15 | 2024-05-16 09:30 | 3.7978 | 121.1968 | 2.6933 | 0
2024-05-16 09:30 | 2024-05-16 09:45 | 3.6022 | 110.1833 | 2.4485 | 0
2024-05-16 09:45 | 2024-05-16 10:00 | 2.5264 | 100.111 | 2.2247 | 0
2024-05-16 10:00 | 2024-05-16 10:15 | 2.4042 | 86.0965 | 1.9133 | 0
2024-05-16 10:15 | 2024-05-16 10:30 | 2.9898 | 95.4019 | 2.12 | 0
2024-05-16 10:30 | 2024-05-16 10:45 | 3.1561 | 99.3305 | 2.2073 | 0
2024-05-16 10:45 | 2024-05-16 11:00 | 3.0014 | 92.8749 | 2.0639 | 0
2024-05-16 11:00 | 2024-05-16 11:15 | 2.884 | 91.4942 | 2.0332 | 0
2024-05-16 11:15 | 2024-05-16 11:30 | 2.7934 | 91.9897 | 2.0442 | 0
2024-05-16 11:30 | 2024-05-16 11:45 | 2.5773 | 87.8141 | 1.9514 | 0
2024-05-16 11:45 | 2024-05-16 12:00 | 2.7073 | 88.1761 | 1.9595 | 0
2024-05-16 12:00 | 2024-05-16 12:15 | 2.0907 | 98.5211 | 2.1894 | 0
2024-05-16 12:15 | 2024-05-16 12:30 | 2.3973 | 113.778 | 2.5284 | 0
2024-05-16 12:30 | 2024-05-16 12:45 | 2.2283 | 99.0569 | 2.2013 | 0
2024-05-16 12:45 | 2024-05-16 13:00 | 2.2796 | 118.9409 | 2.6431 | 0
2024-05-16 13:00 | 2024-05-16 13:15 | 2.0379 | 135.6725 | 3.0149 | 0
2024-05-16 13:15 | 2024-05-16 13:30 | 1.1912 | 134.3834 | 2.9863 | 0
2024-05-16 13:30 | 2024-05-16 13:45 | 2.6158 | 135.5775 | 3.0128 | 0
2024-05-16 13:45 | 2024-05-16 14:00 | 2.6134 | 191.0887 | 4.2464 | 0
2024-05-16 14:00 | 2024-05-16 14:15 | 1.8048 | 180.714 | 4.0159 | 0
2024-05-16 14:15 | 2024-05-16 14:30 | 2.3967 | 164.1928 | 3.6487 | 0
2024-05-16 14:30 | 2024-05-16 14:45 | 2.2945 | 198.9862 | 4.4219 | 0
2024-05-16 14:45 | 2024-05-16 15:00 | 2.8587 | 263.8198 | 5.8627 | 0
2024-05-16 15:00 | 2024-05-16 15:15 | 3.7668 | 308.6147 | 6.8581 | 0
2024-05-16 15:15 | 2024-05-16 15:30 | 2.6137 | 306.6278 | 6.814 | 0
2024-05-16 15:30 | 2024-05-16 15:45 | 3.3817 | 307.6895 | 6.8375 | 0
2024-05-16 15:45 | 2024-05-16 16:00 | 2.3136 | 344.3946 | 7.6532 | 0
2024-05-16 16:00 | 2024-05-16 16:15 | 2.5532 | 12.2551 | 0.27233 | 3.56
2024-05-16 16:15 | 2024-05-16 16:30 | 1.6871 | 353.4591 | 7.8546 | 1.78
2024-05-16 16:30 | 2024-05-16 16:45 | 1.8856 | 339.6116 | 7.5469 | 0.51
2024-05-16 16:45 | 2024-05-16 17:00 | 1.2645 | 329.6233 | 7.325 | 0.25
2024-05-16 17:00 | 2024-05-16 17:15 | 0.99839 | 154.4322 | 3.4318 | 1.78
2024-05-16 17:15 | 2024-05-16 17:30 | 0.63808 | 259.2232 | 5.7605 | 1.02
2024-05-16 17:30 | 2024-05-16 17:45 | 0.77129 | 263.5231 | 5.8561 | 0.76
2024-05-16 17:45 | 2024-05-16 18:00 | 1.3781 | 331.5587 | 7.368 | 0.51
2024-05-16 18:00 | 2024-05-16 18:15 | 2.0719 | 317.0553 | 7.0457 | 0
2024-05-16 18:15 | 2024-05-16 18:30 | 1.311 | 319.3956 | 7.0977 | 0
2024-05-16 18:30 | 2024-05-16 18:45 | 1.612 | 327.8069 | 7.2846 | 0
2024-05-16 18:45 | 2024-05-16 19:00 | 1.5718 | 326.603 | 7.2578 | 0
2024-05-16 19:00 | 2024-05-16 19:15 | 2.0212 | 358.9678 | 7.9771 | 0
2024-05-16 19:15 | 2024-05-16 19:30 | 2.5407 | 7.0606 | 0.1569 | 0
2024-05-16 19:30 | 2024-05-16 19:45 | 3.1314 | 4.4575 | 0.099056 | 0
2024-05-16 19:45 | 2024-05-16 20:00 | 1.9944 | 351.3157 | 7.807 | 0.51
2024-05-16 20:00 | 2024-05-16 20:15 | 1.6764 | 342.3757 | 7.6083 | 0
2024-05-16 20:15 | 2024-05-16 20:30 | 0.41187 | 202.134 | 4.4919 | 0.25
2024-05-16 20:30 | 2024-05-16 20:45 | 0.47118 | 157.1874 | 3.4931 | 0
2024-05-16 20:45 | 2024-05-16 21:00 | 0.951 | 125.0877 | 2.7797 | 0
2024-05-16 21:00 | 2024-05-16 21:15 | 0.93342 | 113.8563 | 2.5301 | 0
2024-05-16 21:15 | 2024-05-16 21:30 | 1.0151 | 123.1838 | 2.7374 | 0
2024-05-16 21:30 | 2024-05-16 21:45 | 1.6055 | 87.9582 | 1.9546 | 0
2024-05-16 21:45 | 2024-05-16 22:00 | 1.5459 | 83.7837 | 1.8619 | 0
2024-05-16 22:00 | 2024-05-16 22:15 | 1.0976 | 95.0489 | 2.1122 | 0
2024-05-16 22:15 | 2024-05-16 22:30 | 0.85414 | 102.5444 | 2.2788 | 0
2024-05-16 22:30 | 2024-05-16 22:45 | 0.78083 | 79.6545 | 1.7701 | 0
2024-05-16 22:45 | 2024-05-16 23:00 | 0.79961 | 98.242 | 2.1832 | 0
2024-05-16 23:00 | 2024-05-16 23:15 | 0.61066 | 101.013 | 2.2447 | 0
2024-05-16 23:15 | 2024-05-16 23:30 | 0.40919 | 93.4592 | 2.0769 | 0
2024-05-16 23:30 | 2024-05-16 23:45 | 0.43065 | 149.1513 | 3.3145 | 0
2024-05-16 23:45 | 2024-05-17 | 0.4989 | 223.563 | 4.9681 | 0
2024-05-17 | 2024-05-17 00:15 | 1.1096 | 206.5842 | 4.5908 | 0
2024-05-17 00:15 | 2024-05-17 00:30 | 1.3027 | 205.1828 | 4.5596 | 0
2024-05-17 00:30 | 2024-05-17 00:45 | 0.90868 | 231.2327 | 5.1385 | 0
2024-05-17 00:45 | 2024-05-17 01:00 | 0.76056 | 226.5924 | 5.0354 | 0
2024-05-17 01:00 | 2024-05-17 01:15 | 2.4063 | 221.7869 | 4.9286 | 0
2024-05-17 01:15 | 2024-05-17 01:30 | 2.7308 | 223.2007 | 4.96 | 0
2024-05-17 01:30 | 2024-05-17 01:45 | 2.9618 | 229.2152 | 5.0937 | 0
2024-05-17 01:45 | 2024-05-17 02:00 | 3.5692 | 219.1865 | 4.8708 | 0
2024-05-17 02:00 | 2024-05-17 02:15 | 3.7978 | 222.8947 | 4.9532 | 0
2024-05-17 02:15 | 2024-05-17 02:30 | 3.4628 | 234.2401 | 5.2053 | 0
2024-05-17 02:30 | 2024-05-17 02:45 | 3.056 | 242.4314 | 5.3874 | 0
2024-05-17 02:45 | 2024-05-17 03:00 | 3.0607 | 241.5003 | 5.3667 | 0
2024-05-17 03:00 | 2024-05-17 03:15 | 2.6656 | 244.4471 | 5.4322 | 0
2024-05-17 03:15 | 2024-05-17 03:30 | 2.2441 | 234.481 | 5.2107 | 0
2024-05-17 03:30 | 2024-05-17 03:45 | 2.3368 | 241.8778 | 5.3751 | 0
2024-05-17 03:45 | 2024-05-17 04:00 | 1.7396 | 245.2519 | 5.45 | 0
2024-05-17 04:00 | 2024-05-17 04:15 | 1.6594 | 233.6454 | 5.1921 | 0
2024-05-17 04:15 | 2024-05-17 04:30 | 1.57 | 228.4302 | 5.0762 | 0
2024-05-17 04:30 | 2024-05-17 04:45 | 1.2657 | 229.6459 | 5.1032 | 0
2024-05-17 04:45 | 2024-05-17 05:00 | 0.62645 | 161.6392 | 3.592 | 0
2024-05-17 05:00 | 2024-05-17 05:15 | 1.3611 | 102.9226 | 2.2872 | 0
2024-05-17 05:15 | 2024-05-17 05:30 | 0.88216 | 100.6771 | 2.2373 | 0
2024-05-17 05:30 | 2024-05-17 05:45 | 0.68934 | 103.3924 | 2.2976 | 0
2024-05-17 05:45 | 2024-05-17 06:00 | 0.46313 | 138.9958 | 3.0888 | 0
2024-05-17 06:00 | 2024-05-17 06:15 | 0.72927 | 102.2626 | 2.2725 | 0
2024-05-17 06:15 | 2024-05-17 06:30 | 0.86756 | 101.0673 | 2.2459 | 0
2024-05-17 06:30 | 2024-05-17 06:45 | 0.74447 | 111.4268 | 2.4762 | 0
2024-05-17 06:45 | 2024-05-17 07:00 | 0.85176 | 114.861 | 2.5525 | 0
2024-05-17 07:00 | 2024-05-17 07:15 | 0.79961 | 122.0873 | 2.7131 | 0
2024-05-17 07:15 | 2024-05-17 07:30 | 0.65059 | 110.7053 | 2.4601 | 0
2024-05-17 07:30 | 2024-05-17 07:45 | 0.82881 | 95.8365 | 2.1297 | 0
2024-05-17 07:45 | 2024-05-17 08:00 | 1.2165 | 90.2044 | 2.0045 | 0
2024-05-17 08:00 | 2024-05-17 08:15 | 1.1414 | 84.5831 | 1.8796 | 0
2024-05-17 08:15 | 2024-05-17 08:30 | 1.0523 | 110.3265 | 2.4517 | 0
2024-05-17 08:30 | 2024-05-17 08:45 | 1.4648 | 137.6727 | 3.0594 | 0
2024-05-17 08:45 | 2024-05-17 09:00 | 1.7846 | 141.9648 | 3.1548 | 0
2024-05-17 09:00 | 2024-05-17 09:15 | 1.8722 | 138.978 | 3.0884 | 0
2024-05-17 09:15 | 2024-05-17 09:30 | 2.1729 | 133.8048 | 2.9734 | 0
2024-05-17 09:30 | 2024-05-17 09:45 | 1.5986 | 132.9854 | 2.9552 | 0
2024-05-17 09:45 | 2024-05-17 10:00 | 2.7711 | 117.2621 | 2.6058 | 0
2024-05-17 10:00 | 2024-05-17 10:15 | 2.172 | 148.4135 | 3.2981 | 0
2024-05-17 10:15 | 2024-05-17 10:30 | 2.321 | 128.2629 | 2.8503 | 0
2024-05-17 10:30 | 2024-05-17 10:45 | 2.3306 | 120.2634 | 2.6725 | 0
2024-05-17 10:45 | 2024-05-17 11:00 | 1.9589 | 126.6091 | 2.8135 | 0
2024-05-17 11:00 | 2024-05-17 11:15 | 2.3824 | 128.6239 | 2.8583 | 0
2024-05-17 11:15 | 2024-05-17 11:30 | 2.2954 | 106.5667 | 2.3681 | 0
2024-05-17 11:30 | 2024-05-17 11:45 | 2.1875 | 130.3318 | 2.8963 | 0
2024-05-17 11:45 | 2024-05-17 12:00 | 1.7831 | 119.2219 | 2.6494 | 0
2024-05-17 12:00 | 2024-05-17 12:15 | 2.3166 | 126.5858 | 2.813 | 0
2024-05-17 12:15 | 2024-05-17 12:30 | 2.2611 | 117.8002 | 2.6178 | 0
2024-05-17 12:30 | 2024-05-17 12:45 | 1.6079 | 120.2221 | 2.6716 | 0
2024-05-17 12:45 | 2024-05-17 13:00 | 2.0886 | 125.1164 | 2.7804 | 0
2024-05-17 13:00 | 2024-05-17 13:15 | 2.5007 | 138.4741 | 3.0772 | 0
2024-05-17 13:15 | 2024-05-17 13:30 | 1.5712 | 125.6989 | 2.7933 | 0
2024-05-17 13:30 | 2024-05-17 13:45 | 2.0778 | 131.1131 | 2.9136 | 0
2024-05-17 13:45 | 2024-05-17 14:00 | 2.4653 | 177.924 | 3.9539 | 0
2024-05-17 14:00 | 2024-05-17 14:15 | 2.6116 | 332.2504 | 7.3833 | 0
2024-05-17 14:15 | 2024-05-17 14:30 | 2.7711 | 332.2128 | 7.3825 | 0
2024-05-17 14:30 | 2024-05-17 14:45 | 2.1342 | 346.9078 | 7.7091 | 0
2024-05-17 14:45 | 2024-05-17 15:00 | 1.9124 | 348.3589 | 7.7413 | 0
2024-05-17 15:00 | 2024-05-17 15:15 | 2.8116 | 345.8751 | 7.6861 | 0
2024-05-17 15:15 | 2024-05-17 15:30 | 2.3568 | 338.8825 | 7.5307 | 0
2024-05-17 15:30 | 2024-05-17 15:45 | 2.1002 | 325.6385 | 7.2364 | 0
2024-05-17 15:45 | 2024-05-17 16:00 | 2.2862 | 343.9445 | 7.6432 | 0
2024-05-17 16:00 | 2024-05-17 16:15 | 2.3636 | 7.9867 | 0.17748 | 0
2024-05-17 16:15 | 2024-05-17 16:30 | 2.5335 | 11.3376 | 0.25195 | 0
2024-05-17 16:30 | 2024-05-17 16:45 | 2.195 | 12.398 | 0.27551 | 0
2024-05-17 16:45 | 2024-05-17 17:00 | 2.327 | 352.3346 | 7.8297 | 0
2024-05-17 17:00 | 2024-05-17 17:15 | 2.2871 | 346.8551 | 7.7079 | 0
2024-05-17 17:15 | 2024-05-17 17:30 | 2.0769 | 316.1768 | 7.0262 | 0
2024-05-17 17:30 | 2024-05-17 17:45 | 2.1968 | 325.7395 | 7.2387 | 0
2024-05-17 17:45 | 2024-05-17 18:00 | 1.9625 | 343.213 | 7.627 | 0
2024-05-17 18:00 | 2024-05-17 18:15 | 1.9914 | 350.9642 | 7.7992 | 0
2024-05-17 18:15 | 2024-05-17 18:30 | 1.4335 | 333.8759 | 7.4195 | 0
2024-05-17 18:30 | 2024-05-17 18:45 | 1.584 | 319.1138 | 7.0914 | 0
2024-05-17 18:45 | 2024-05-17 19:00 | 1.5646 | 318.6828 | 7.0818 | 0
2024-05-17 19:00 | 2024-05-17 19:15 | 1.6782 | 325.0116 | 7.2225 | 0
2024-05-17 19:15 | 2024-05-17 19:30 | 2.2647 | 296.3263 | 6.585 | 0
2024-05-17 19:30 | 2024-05-17 19:45 | 2.1848 | 294.6316 | 6.5474 | 0
2024-05-17 19:45 | 2024-05-17 20:00 | 2.3917 | 304.1407 | 6.7587 | 0
2024-05-17 20:00 | 2024-05-17 20:15 | 2.0993 | 310.8649 | 6.9081 | 0
2024-05-17 20:15 | 2024-05-17 20:30 | 1.9694 | 305.7056 | 6.7935 | 0
2024-05-17 20:30 | 2024-05-17 20:45 | 2.5869 | 309.0308 | 6.8674 | 0
2024-05-17 20:45 | 2024-05-17 21:00 | 1.4615 | 318.9947 | 7.0888 | 0
2024-05-17 21:00 | 2024-05-17 21:15 | 1.7485 | 309.8058 | 6.8846 | 0
2024-05-17 21:15 | 2024-05-17 21:30 | 2.0987 | 310.9719 | 6.9105 | 0
2024-05-17 21:30 | 2024-05-17 21:45 | 1.1042 | 300.8721 | 6.686 | 0
2024-05-17 21:45 | 2024-05-17 22:00 | 0.76027 | 259.1021 | 5.7578 | 0
2024-05-17 22:00 | 2024-05-17 22:15 | 0.82255 | 328.2193 | 7.2938 | 0
2024-05-17 22:15 | 2024-05-17 22:30 | 0.56387 | 184.7683 | 4.106 | 0
2024-05-17 22:30 | 2024-05-17 22:45 | 0.55642 | 309.1166 | 6.8693 | 0
2024-05-17 22:45 | 2024-05-17 23:00 | 0.574 | 204.2294 | 4.5384 | 0
2024-05-17 23:00 | 2024-05-17 23:15 | 0.64702 | 313.0759 | 6.9572 | 0
2024-05-17 23:15 | 2024-05-17 23:30 | 0.58771 | 302.5642 | 6.7236 | 0
2024-05-17 23:30 | 2024-05-17 23:45 | 0.59665 | 258.4347 | 5.743 | 0
2024-05-17 23:45 | 2024-05-18 | 0.58681 | 237.7295 | 5.2829 | 0
2024-05-18 | 2024-05-18 00:15 | 0.53287 | 240.689 | 5.3486 | 0
2024-05-18 00:15 | 2024-05-18 00:30 | 0.7549 | 267.3539 | 5.9412 | 0
2024-05-18 00:30 | 2024-05-18 00:45 | 0.61274 | 253.9947 | 5.6443 | 0
2024-05-18 00:45 | 2024-05-18 01:00 | 0.69619 | 264.7307 | 5.8829 | 0
2024-05-18 01:00 | 2024-05-18 01:15 | 0.77338 | 239.0022 | 5.3112 | 0
2024-05-18 01:15 | 2024-05-18 01:30 | 0.85981 | 228.7073 | 5.0824 | 0
2024-05-18 01:30 | 2024-05-18 01:45 | 0.58324 | 253.623 | 5.6361 | 0
2024-05-18 01:45 | 2024-05-18 02:00 | 0.60529 | 259.1401 | 5.7587 | 0
2024-05-18 02:00 | 2024-05-18 02:15 | 0.74536 | 229.3491 | 5.0966 | 0
2024-05-18 02:15 | 2024-05-18 02:30 | 0.58801 | 246.8572 | 5.4857 | 0
2024-05-18 02:30 | 2024-05-18 02:45 | 0.89766 | 282.2982 | 6.2733 | 0
2024-05-18 02:45 | 2024-05-18 03:00 | 0.50605 | 227.2267 | 5.0495 | 0
2024-05-18 03:00 | 2024-05-18 03:15 | 0.50694 | 186.5552 | 4.1457 | 0
2024-05-18 03:15 | 2024-05-18 03:30 | 0.5883 | 159.5348 | 3.5452 | 0
2024-05-18 03:30 | 2024-05-18 03:45 | 0.37104 | 211.898 | 4.7088 | 0
2024-05-18 03:45 | 2024-05-18 04:00 | 0.73523 | 265.0754 | 5.8906 | 0
2024-05-18 04:00 | 2024-05-18 04:15 | 0.60708 | 270.0759 | 6.0017 | 0
2024-05-18 04:15 | 2024-05-18 04:30 | 0.61364 | 228.4804 | 5.0773 | 0
2024-05-18 04:30 | 2024-05-18 04:45 | 0.70245 | 191.7537 | 4.2612 | 0
2024-05-18 04:45 | 2024-05-18 05:00 | 0.41634 | 198.4719 | 4.4105 | 0
2024-05-18 05:00 | 2024-05-18 05:15 | 0.52751 | 261.282 | 5.8063 | 0
2024-05-18 05:15 | 2024-05-18 05:30 | 0.58354 | 149.4838 | 3.3219 | 0
2024-05-18 05:30 | 2024-05-18 05:45 | 0.51946 | 181.3476 | 4.0299 | 0
2024-05-18 05:45 | 2024-05-18 06:00 | 0.48251 | 167.1218 | 3.7138 | 0
2024-05-18 06:00 | 2024-05-18 06:15 | 0.63718 | 235.8911 | 5.242 | 0
2024-05-18 06:15 | 2024-05-18 06:30 | 0.61602 | 307.984 | 6.8441 | 0
2024-05-18 06:30 | 2024-05-18 06:45 | 1.0356 | 335.7515 | 7.4611 | 0
2024-05-18 06:45 | 2024-05-18 07:00 | 1.3152 | 331.3102 | 7.3624 | 0
2024-05-18 07:00 | 2024-05-18 07:15 | 1.3721 | 325.6082 | 7.2357 | 0
2024-05-18 07:15 | 2024-05-18 07:30 | 1.4836 | 354.506 | 7.8779 | 0
2024-05-18 07:30 | 2024-05-18 07:45 | 1.6812 | 349.2022 | 7.76 | 0
2024-05-18 07:45 | 2024-05-18 08:00 | 1.2756 | 340.007 | 7.5557 | 0
2024-05-18 08:00 | 2024-05-18 08:15 | 1.9929 | 333.7622 | 7.4169 | 0
2024-05-18 08:15 | 2024-05-18 08:30 | 1.8046 | 348.5654 | 7.7459 | 0
2024-05-18 08:30 | 2024-05-18 08:45 | 2.5469 | 3.9808 | 0.088463 | 0
2024-05-18 08:45 | 2024-05-18 09:00 | 2.2117 | 359.8042 | 7.9956 | 0
2024-05-18 09:00 | 2024-05-18 09:15 | 1.8597 | 336.2166 | 7.4715 | 0
2024-05-18 09:15 | 2024-05-18 09:30 | 2.0874 | 351.8393 | 7.8187 | 0
2024-05-18 09:30 | 2024-05-18 09:45 | 2.2006 | 327.7437 | 7.2832 | 0
2024-05-18 09:45 | 2024-05-18 10:00 | 1.7104 | 351.8258 | 7.8184 | 0
2024-05-18 10:00 | 2024-05-18 10:15 | 1.9512 | 359.4442 | 7.9876 | 0
2024-05-18 10:15 | 2024-05-18 10:30 | 2.5246 | 349.9201 | 7.776 | 0
2024-05-18 10:30 | 2024-05-18 10:45 | 2.0346 | 322.5041 | 7.1668 | 0
2024-05-18 10:45 | 2024-05-18 11:00 | 2.7168 | 311.6265 | 6.925 | 0
2024-05-18 11:00 | 2024-05-18 11:15 | 2.3863 | 315.3935 | 7.0087 | 0
2024-05-18 11:15 | 2024-05-18 11:30 | 2.4405 | 326.4647 | 7.2548 | 0
2024-05-18 11:30 | 2024-05-18 11:45 | 2.6167 | 346.4114 | 7.698 | 0
2024-05-18 11:45 | 2024-05-18 12:00 | 2.8393 | 333.504 | 7.4112 | 0
2024-05-18 12:00 | 2024-05-18 12:15 | 3.0348 | 338.8497 | 7.53 | 0
2024-05-18 12:15 | 2024-05-18 12:30 | 2.7591 | 331.3146 | 7.3625 | 0
2024-05-18 12:30 | 2024-05-18 12:45 | 2.9046 | 340.6195 | 7.5693 | 0
2024-05-18 12:45 | 2024-05-18 13:00 | 2.3973 | 333.4724 | 7.4105 | 0
2024-05-18 13:00 | 2024-05-18 13:15 | 2.6542 | 341.5842 | 7.5908 | 0
2024-05-18 13:15 | 2024-05-18 13:30 | 3.0145 | 317.9146 | 7.0648 | 0
2024-05-18 13:30 | 2024-05-18 13:45 | 2.7585 | 318.1075 | 7.0691 | 0
2024-05-18 13:45 | 2024-05-18 14:00 | 3.1093 | 314.0103 | 6.978 | 0
2024-05-18 14:00 | 2024-05-18 14:15 | 3.0062 | 311.1425 | 6.9143 | 0
2024-05-18 14:15 | 2024-05-18 14:30 | 3.0461 | 323.775 | 7.195 | 0
2024-05-18 14:30 | 2024-05-18 14:45 | 4.2481 | 306.794 | 6.8176 | 0
2024-05-18 14:45 | 2024-05-18 15:00 | 3.492 | 312.0825 | 6.9352 | 0
2024-05-18 15:00 | 2024-05-18 15:15 | 3.8293 | 312.9468 | 6.9544 | 0
2024-05-18 15:15 | 2024-05-18 15:30 | 3.9667 | 307.6349 | 6.8363 | 0
2024-05-18 15:30 | 2024-05-18 15:45 | 3.2938 | 315.9521 | 7.0212 | 0
2024-05-18 15:45 | 2024-05-18 16:00 | 2.1282 | 332.595 | 7.391 | 0
2024-05-18 16:00 | 2024-05-18 16:15 | 3.0235 | 314.9115 | 6.998 | 0
2024-05-18 16:15 | 2024-05-18 16:30 | 2.5493 | 321.0979 | 7.1355 | 0
2024-05-18 16:30 | 2024-05-18 16:45 | 1.6689 | 327.2778 | 7.2728 | 0
2024-05-18 16:45 | 2024-05-18 17:00 | 1.5432 | 317.2591 | 7.0502 | 0
2024-05-18 17:00 | 2024-05-18 17:15 | 0.93789 | 282.4056 | 6.2757 | 0
2024-05-18 17:15 | 2024-05-18 17:30 | 1.1215 | 28.4309 | 0.6318 | 0
2024-05-18 17:30 | 2024-05-18 17:45 | 1.7193 | 14.9824 | 0.33294 | 0
2024-05-18 17:45 | 2024-05-18 18:00 | 0.93968 | 332.297 | 7.3844 | 0
2024-05-18 18:00 | 2024-05-18 18:15 | 0.62079 | 292.6577 | 6.5035 | 0
2024-05-18 18:15 | 2024-05-18 18:30 | 0.88126 | 287.9181 | 6.3982 | 0
2024-05-18 18:30 | 2024-05-18 18:45 | 0.94206 | 344.7949 | 7.6621 | 0
2024-05-18 18:45 | 2024-05-18 19:00 | 0.91494 | 339.6998 | 7.5489 | 0
2024-05-18 19:00 | 2024-05-18 19:15 | 2.1085 | 309.7317 | 6.8829 | 0
2024-05-18 19:15 | 2024-05-18 19:30 | 2.7153 | 309.3864 | 6.8753 | 0
2024-05-18 19:30 | 2024-05-18 19:45 | 1.3259 | 302.5894 | 6.7242 | 0
2024-05-18 19:45 | 2024-05-18 20:00 | 1.6704 | 338.7776 | 7.5284 | 0
2024-05-18 20:00 | 2024-05-18 20:15 | 1.9872 | 302.1194 | 6.7138 | 0
2024-05-18 20:15 | 2024-05-18 20:30 | 1.4183 | 299.0506 | 6.6456 | 0
2024-05-18 20:30 | 2024-05-18 20:45 | 0.89408 | 337.8542 | 7.5079 | 0
2024-05-18 20:45 | 2024-05-18 21:00 | 1.8886 | 321.2505 | 7.1389 | 0
2024-05-18 21:00 | 2024-05-18 21:15 | 1.5173 | 323.7353 | 7.1941 | 0
2024-05-18 21:15 | 2024-05-18 21:30 | 1.8931 | 339.2859 | 7.5397 | 0
2024-05-18 21:30 | 2024-05-18 21:45 | 1.792 | 354.6475 | 7.8811 | 0
2024-05-18 21:45 | 2024-05-18 22:00 | 2.7177 | 8.4089 | 0.18686 | 0
2024-05-18 22:00 | 2024-05-18 22:15 | 2.2385 | 6.4075 | 0.14239 | 0
2024-05-18 22:15 | 2024-05-18 22:30 | 1.9127 | 2.7695 | 0.061544 | 0
2024-05-18 22:30 | 2024-05-18 22:45 | 1.9795 | 12.4097 | 0.27577 | 0
2024-05-18 22:45 | 2024-05-18 23:00 | 1.3158 | 15.0491 | 0.33442 | 0
2024-05-18 23:00 | 2024-05-18 23:15 | 1.0342 | 18.9068 | 0.42015 | 0
2024-05-18 23:15 | 2024-05-18 23:30 | 1.2031 | 356.0291 | 7.9118 | 0
2024-05-18 23:30 | 2024-05-18 23:45 | 0.65774 | 15.3673 | 0.3415 | 0
2024-05-18 23:45 | 2024-05-19 | 0.62198 | 114.9267 | 2.5539 | 0
2024-05-19 | 2024-05-19 00:15 | 0.6947 | 339.0632 | 7.5347 | 0
2024-05-19 00:15 | 2024-05-19 00:30 | 0.52155 | 191.2442 | 4.2499 | 0
2024-05-19 00:30 | 2024-05-19 00:45 | 0.52781 | 210.4308 | 4.6762 | 0
2024-05-19 00:45 | 2024-05-19 01:00 | 0.55135 | 152.6373 | 3.3919 | 0
2024-05-19 01:00 | 2024-05-19 01:15 | 0.74149 | 47.6647 | 1.0592 | 0
2024-05-19 01:15 | 2024-05-19 01:30 | 0.82226 | 59.8374 | 1.3297 | 0
2024-05-19 01:30 | 2024-05-19 01:45 | 0.45986 | 156.6337 | 3.4807 | 0
2024-05-19 01:45 | 2024-05-19 02:00 | 0.48936 | 192.3827 | 4.2752 | 0
2024-05-19 02:00 | 2024-05-19 02:15 | 0.4679 | 91.821 | 2.0405 | 0
2024-05-19 02:15 | 2024-05-19 02:30 | 0.60768 | 98.141 | 2.1809 | 0
2024-05-19 02:30 | 2024-05-19 02:45 | 0.45002 | 66.3646 | 1.4748 | 0
2024-05-19 02:45 | 2024-05-19 03:00 | 0.49681 | 262.9168 | 5.8426 | 0
2024-05-19 03:00 | 2024-05-19 03:15 | 0.50098 | 293.0788 | 6.5129 | 0
2024-05-19 03:15 | 2024-05-19 03:30 | 0.46701 | 222.7675 | 4.9504 | 0
2024-05-19 03:30 | 2024-05-19 03:45 | 0.6041 | 264.2874 | 5.8731 | 0
2024-05-19 03:45 | 2024-05-19 04:00 | 0.41932 | 229.9173 | 5.1093 | 0
2024-05-19 04:00 | 2024-05-19 04:15 | 0.47058 | 164.9363 | 3.6653 | 0
2024-05-19 04:15 | 2024-05-19 04:30 | 0.86547 | 82.5458 | 1.8344 | 0
2024-05-19 04:30 | 2024-05-19 04:45 | 0.44942 | 85.6703 | 1.9038 | 0
2024-05-19 04:45 | 2024-05-19 05:00 | 0.54986 | 119.7119 | 2.6603 | 0
2024-05-19 05:00 | 2024-05-19 05:15 | 0.48638 | 110.0366 | 2.4453 | 0
2024-05-19 05:15 | 2024-05-19 05:30 | 0.30876 | 216.9741 | 4.8216 | 0
2024-05-19 05:30 | 2024-05-19 05:45 | 0.50605 | 149.2917 | 3.3176 | 0
2024-05-19 05:45 | 2024-05-19 06:00 | 0.5439 | 215.388 | 4.7864 | 0
2024-05-19 06:00 | 2024-05-19 06:15 | 0.38982 | 250.6807 | 5.5707 | 0
2024-05-19 06:15 | 2024-05-19 06:30 | 0.39995 | 96.6981 | 2.1488 | 0
2024-05-19 06:30 | 2024-05-19 06:45 | 0.73106 | 95.1317 | 2.114 | 0
2024-05-19 06:45 | 2024-05-19 07:00 | 0.72152 | 90.9155 | 2.0203 | 0
2024-05-19 07:00 | 2024-05-19 07:15 | 0.89825 | 96.4276 | 2.1428 | 0
2024-05-19 07:15 | 2024-05-19 07:30 | 0.97842 | 81.4721 | 1.8105 | 0
2024-05-19 07:30 | 2024-05-19 07:45 | 1.4338 | 83.379 | 1.8529 | 0
2024-05-19 07:45 | 2024-05-19 08:00 | 1.8308 | 75.2868 | 1.673 | 0
2024-05-19 08:00 | 2024-05-19 08:15 | 2.079 | 80.0248 | 1.7783 | 0
2024-05-19 08:15 | 2024-05-19 08:30 | 2.136 | 66.5755 | 1.4795 | 0
2024-05-19 08:30 | 2024-05-19 08:45 | 1.8072 | 59.7166 | 1.327 | 0
2024-05-19 08:45 | 2024-05-19 09:00 | 2.0713 | 75.1583 | 1.6702 | 0
2024-05-19 09:00 | 2024-05-19 09:15 | 2.575 | 83.6693 | 1.8593 | 0
2024-05-19 09:15 | 2024-05-19 09:30 | 2.4545 | 64.7268 | 1.4384 | 0
2024-05-19 09:30 | 2024-05-19 09:45 | 2.3955 | 57.6898 | 1.282 | 0
2024-05-19 09:45 | 2024-05-19 10:00 | 2.4268 | 56.3519 | 1.2523 | 0
2024-05-19 10:00 | 2024-05-19 10:15 | 2.2304 | 68.4102 | 1.5202 | 0
2024-05-19 10:15 | 2024-05-19 10:30 | 2.2015 | 65.4645 | 1.4548 | 0
2024-05-19 10:30 | 2024-05-19 10:45 | 2.4995 | 29.1235 | 0.64719 | 0
2024-05-19 10:45 | 2024-05-19 11:00 | 2.5943 | 32.9952 | 0.73323 | 0
2024-05-19 11:00 | 2024-05-19 11:15 | 2.2239 | 44.9703 | 0.99934 | 0
2024-05-19 11:15 | 2024-05-19 11:30 | 3.5367 | 24.1517 | 0.5367 | 0
2024-05-19 11:30 | 2024-05-19 11:45 | 4.1965 | 16.4578 | 0.36573 | 0
2024-05-19 11:45 | 2024-05-19 12:00 | 3.3158 | 20.1273 | 0.44727 | 0
2024-05-19 12:00 | 2024-05-19 12:15 | 3.68 | 0.22106 | 0.0049126 | 0
2024-05-19 12:15 | 2024-05-19 12:30 | 4.3238 | 15.0586 | 0.33464 | 0
2024-05-19 12:30 | 2024-05-19 12:45 | 3.2455 | 355.1956 | 7.8932 | 0
2024-05-19 12:45 | 2024-05-19 13:00 | 4.2019 | 0.4016 | 0.0089244 | 0
2024-05-19 13:00 | 2024-05-19 13:15 | 3.9685 | 3.636 | 0.080801 | 0
2024-05-19 13:15 | 2024-05-19 13:30 | 3.9158 | 358.2185 | 7.9604 | 0
2024-05-19 13:30 | 2024-05-19 13:45 | 4.5294 | 5.8713 | 0.13047 | 0
2024-05-19 13:45 | 2024-05-19 14:00 | 4.7154 | 8.0995 | 0.17999 | 0
2024-05-19 14:00 | 2024-05-19 14:15 | 4.9419 | 5.7884 | 0.12863 | 0
2024-05-19 14:15 | 2024-05-19 14:30 | 4.9589 | 4.893 | 0.10873 | 0
2024-05-19 14:30 | 2024-05-19 14:45 | 4.3834 | 1.8686 | 0.041525 | 0
2024-05-19 14:45 | 2024-05-19 15:00 | 4.536 | 2.4381 | 0.054179 | 0
2024-05-19 15:00 | 2024-05-19 15:15 | 4.5178 | 6.9866 | 0.15526 | 0
2024-05-19 15:15 | 2024-05-19 15:30 | 5.0501 | 5.1246 | 0.11388 | 0
2024-05-19 15:30 | 2024-05-19 15:45 | 3.7349 | 1.1021 | 0.024492 | 0
2024-05-19 15:45 | 2024-05-19 16:00 | 4.1497 | 357.3038 | 7.9401 | 0
2024-05-19 16:00 | 2024-05-19 16:15 | 4.0466 | 9.0244 | 0.20054 | 0
2024-05-19 16:15 | 2024-05-19 16:30 | 3.672 | 0.74418 | 0.016537 | 0
2024-05-19 16:30 | 2024-05-19 16:45 | 3.4541 | 357.9845 | 7.9552 | 0
2024-05-19 16:45 | 2024-05-19 17:00 | 3.1832 | 358.4961 | 7.9666 | 0
2024-05-19 17:00 | 2024-05-19 17:15 | 2.8536 | 358.2612 | 7.9614 | 0
2024-05-19 17:15 | 2024-05-19 17:30 | 3.3024 | 10.328 | 0.22951 | 0
2024-05-19 17:30 | 2024-05-19 17:45 | 3.2771 | 7.6695 | 0.17043 | 0
2024-05-19 17:45 | 2024-05-19 18:00 | 1.9619 | 359.1889 | 7.982 | 0
2024-05-19 18:00 | 2024-05-19 18:15 | 2.7803 | 351.2565 | 7.8057 | 0
2024-05-19 18:15 | 2024-05-19 18:30 | 3.154 | 8.7629 | 0.19473 | 0
2024-05-19 18:30 | 2024-05-19 18:45 | 3.1737 | 21.8487 | 0.48553 | 0
2024-05-19 18:45 | 2024-05-19 19:00 | 2.2212 | 23.1907 | 0.51535 | 0
2024-05-19 19:00 | 2024-05-19 19:15 | 2.2641 | 118.1975 | 2.6266 | 0
2024-05-19 19:15 | 2024-05-19 19:30 | 1.7601 | 175.2908 | 3.8954 | 0
2024-05-19 19:30 | 2024-05-19 19:45 | 2.3008 | 225.1455 | 5.0032 | 0
2024-05-19 19:45 | 2024-05-19 20:00 | 2.048 | 232.8186 | 5.1737 | 0
2024-05-19 20:00 | 2024-05-19 20:15 | 1.5298 | 226.6946 | 5.0377 | 0
2024-05-19 20:15 | 2024-05-19 20:30 | 1.0035 | 209.1298 | 4.6473 | 0
2024-05-19 20:30 | 2024-05-19 20:45 | 0.67175 | 235.0147 | 5.2225 | 0
2024-05-19 20:45 | 2024-05-19 21:00 | 0.44674 | 248.8847 | 5.5308 | 0
2024-05-19 21:00 | 2024-05-19 21:15 | 0.65268 | 250.9498 | 5.5767 | 0
2024-05-19 21:15 | 2024-05-19 21:30 | 0.54628 | 248.3477 | 5.5188 | 0
2024-05-19 21:30 | 2024-05-19 21:45 | 0.59039 | 248.942 | 5.532 | 0
2024-05-19 21:45 | 2024-05-19 22:00 | 0.54598 | 249.75 | 5.55 | 0
2024-05-19 22:00 | 2024-05-19 22:15 | 0.69083 | 237.6358 | 5.2808 | 0
2024-05-19 22:15 | 2024-05-19 22:30 | 0.74954 | 261.5772 | 5.8128 | 0
2024-05-19 22:30 | 2024-05-19 22:45 | 0.68487 | 263.3182 | 5.8515 | 0
2024-05-19 22:45 | 2024-05-19 23:00 | 0.77487 | 271.667 | 6.037 | 0
2024-05-19 23:00 | 2024-05-19 23:15 | 0.70901 | 249.0759 | 5.535 | 0
2024-05-19 23:15 | 2024-05-19 23:30 | 0.8452 | 231.7119 | 5.1492 | 0
2024-05-19 23:30 | 2024-05-19 23:45 | 0.73642 | 259.306 | 5.7624 | 0
2024-05-19 23:45 | 2024-05-20 | 0.6947 | 253.1838 | 5.6263 | 0
2024-05-20 | 2024-05-20 00:15 | 0.6041 | 260.8098 | 5.7958 | 0
2024-05-20 00:15 | 2024-05-20 00:30 | 0.76116 | 240.6005 | 5.3467 | 0
2024-05-20 00:30 | 2024-05-20 00:45 | 0.73613 | 252.1113 | 5.6025 | 0
2024-05-20 00:45 | 2024-05-20 01:00 | 0.92806 | 232.6056 | 5.169 | 0
2024-05-20 01:00 | 2024-05-20 01:15 | 0.88067 | 261.8587 | 5.8191 | 0
2024-05-20 01:15 | 2024-05-20 01:30 | 0.79663 | 257.4666 | 5.7215 | 0
2024-05-20 01:30 | 2024-05-20 01:45 | 0.67324 | 264.9737 | 5.8883 | 0
2024-05-20 01:45 | 2024-05-20 02:00 | 0.60112 | 245.7049 | 5.4601 | 0
2024-05-20 02:00 | 2024-05-20 02:15 | 0.53108 | 267.1136 | 5.9359 | 0
2024-05-20 02:15 | 2024-05-20 02:30 | 0.54628 | 236.392 | 5.2532 | 0
2024-05-20 02:30 | 2024-05-20 02:45 | 0.69559 | 240.2838 | 5.3396 | 0
2024-05-20 02:45 | 2024-05-20 03:00 | 0.6193 | 218.393 | 4.8532 | 0
2024-05-20 03:00 | 2024-05-20 03:15 | 0.37045 | 193.9067 | 4.309 | 0
2024-05-20 03:15 | 2024-05-20 03:30 | 0.5439 | 226.0634 | 5.0236 | 0
2024-05-20 03:30 | 2024-05-20 03:45 | 0.53466 | 183.1868 | 4.0708 | 0
2024-05-20 03:45 | 2024-05-20 04:00 | 0.33081 | 268.8573 | 5.9746 | 0
2024-05-20 04:00 | 2024-05-20 04:15 | 0.64165 | 76.0875 | 1.6908 | 0
2024-05-20 04:15 | 2024-05-20 04:30 | 0.4232 | 16.5131 | 0.36696 | 0
2024-05-20 04:30 | 2024-05-20 04:45 | 0.42499 | 25.1416 | 0.5587 | 0
2024-05-20 04:45 | 2024-05-20 05:00 | 0.44972 | 308.1653 | 6.8481 | 0
2024-05-20 05:00 | 2024-05-20 05:15 | 0.76265 | 96.6006 | 2.1467 | 0
2024-05-20 05:15 | 2024-05-20 05:30 | 0.94176 | 84.0004 | 1.8667 | 0
2024-05-20 05:30 | 2024-05-20 05:45 | 0.57698 | 83.5171 | 1.8559 | 0
2024-05-20 05:45 | 2024-05-20 06:00 | 0.39816 | 186.3994 | 4.1422 | 0
2024-05-20 06:00 | 2024-05-20 06:15 | 0.50575 | 210.8434 | 4.6854 | 0
2024-05-20 06:15 | 2024-05-20 06:30 | 0.54986 | 97.9415 | 2.1765 | 0
2024-05-20 06:30 | 2024-05-20 06:45 | 0.7546 | 77.5007 | 1.7222 | 0
2024-05-20 06:45 | 2024-05-20 07:00 | 0.46075 | 184.5192 | 4.1004 | 0
2024-05-20 07:00 | 2024-05-20 07:15 | 0.51022 | 217.5264 | 4.8339 | 0
2024-05-20 07:15 | 2024-05-20 07:30 | 0.60201 | 218.9836 | 4.8663 | 0
2024-05-20 07:30 | 2024-05-20 07:45 | 0.61066 | 139.3044 | 3.0957 | 0
2024-05-20 07:45 | 2024-05-20 08:00 | 1.0324 | 79.3804 | 1.764 | 0
2024-05-20 08:00 | 2024-05-20 08:15 | 1.2466 | 92.1879 | 2.0486 | 0
2024-05-20 08:15 | 2024-05-20 08:30 | 1.6794 | 94.0234 | 2.0894 | 0
2024-05-20 08:30 | 2024-05-20 08:45 | 1.8683 | 112.7532 | 2.5056 | 0
2024-05-20 08:45 | 2024-05-20 09:00 | 1.7163 | 105.602 | 2.3467 | 0
2024-05-20 09:00 | 2024-05-20 09:15 | 2.054 | 102.6888 | 2.282 | 0
2024-05-20 09:15 | 2024-05-20 09:30 | 1.8811 | 105.7853 | 2.3508 | 0
2024-05-20 09:30 | 2024-05-20 09:45 | 2.3398 | 94.9809 | 2.1107 | 0
2024-05-20 09:45 | 2024-05-20 10:00 | 2.5997 | 110.0749 | 2.4461 | 0
2024-05-20 10:00 | 2024-05-20 10:15 | 2.4599 | 105.6983 | 2.3489 | 0
2024-05-20 10:15 | 2024-05-20 10:30 | 1.8913 | 114.8332 | 2.5518 | 0
2024-05-20 10:30 | 2024-05-20 10:45 | 1.6746 | 139.8352 | 3.1074 | 0
2024-05-20 10:45 | 2024-05-20 11:00 | 1.7312 | 106.8512 | 2.3745 | 0
2024-05-20 11:00 | 2024-05-20 11:15 | 1.8937 | 108.5179 | 2.4115 | 0
2024-05-20 11:15 | 2024-05-20 11:30 | 1.6061 | 100.0515 | 2.2234 | 0
2024-05-20 11:30 | 2024-05-20 11:45 | 1.6502 | 97.9129 | 2.1758 | 0
2024-05-20 11:45 | 2024-05-20 12:00 | 1.1698 | 14.1132 | 0.31363 | 0
2024-05-20 12:00 | 2024-05-20 12:15 | 1.2964 | 43.8578 | 0.97462 | 0
2024-05-20 12:15 | 2024-05-20 12:30 | 1.4985 | 310.4693 | 6.8993 | 0
2024-05-20 12:30 | 2024-05-20 12:45 | 2.2477 | 307.6676 | 6.8371 | 0
2024-05-20 12:45 | 2024-05-20 13:00 | 2.3547 | 324.2793 | 7.2062 | 0
2024-05-20 13:00 | 2024-05-20 13:15 | 2.7791 | 318.5715 | 7.0794 | 0
2024-05-20 13:15 | 2024-05-20 13:30 | 2.6679 | 323.2068 | 7.1824 | 0
2024-05-20 13:30 | 2024-05-20 13:45 | 3.5009 | 311.8546 | 6.9301 | 0
2024-05-20 13:45 | 2024-05-20 14:00 | 3.7301 | 312.4535 | 6.9434 | 0
2024-05-20 14:00 | 2024-05-20 14:15 | 3.6097 | 316.4752 | 7.0328 | 0
2024-05-20 14:15 | 2024-05-20 14:30 | 3.8094 | 323.2007 | 7.1822 | 0
2024-05-20 14:30 | 2024-05-20 14:45 | 4.5729 | 310.2794 | 6.8951 | 0
2024-05-20 14:45 | 2024-05-20 15:00 | 2.2802 | 335.8043 | 7.4623 | 0
2024-05-20 15:00 | 2024-05-20 15:15 | 4.2701 | 307.3128 | 6.8292 | 0
2024-05-20 15:15 | 2024-05-20 15:30 | 4.1238 | 309.093 | 6.8687 | 0
2024-05-20 15:30 | 2024-05-20 15:45 | 4.4659 | 309.2698 | 6.8727 | 0
2024-05-20 15:45 | 2024-05-20 16:00 | 3.9182 | 305.5095 | 6.7891 | 0
2024-05-20 16:00 | 2024-05-20 16:15 | 4.1023 | 307.1301 | 6.8251 | 0
2024-05-20 16:15 | 2024-05-20 16:30 | 4.6164 | 300.1365 | 6.6697 | 0
2024-05-20 16:30 | 2024-05-20 16:45 | 4.1625 | 310.3002 | 6.8956 | 0
2024-05-20 16:45 | 2024-05-20 17:00 | 3.5379 | 303.7681 | 6.7504 | 0
2024-05-20 17:00 | 2024-05-20 17:15 | 3.658 | 291.6775 | 6.4817 | 0
2024-05-20 17:15 | 2024-05-20 17:30 | 3.1996 | 293.8329 | 6.5296 | 0
2024-05-20 17:30 | 2024-05-20 17:45 | 3.3501 | 295.1062 | 6.5579 | 0
2024-05-20 17:45 | 2024-05-20 18:00 | 3.151 | 287.7473 | 6.3944 | 0
2024-05-20 18:00 | 2024-05-20 18:15 | 3.4228 | 296.9524 | 6.5989 | 0
2024-05-20 18:15 | 2024-05-20 18:30 | 2.7287 | 296.4461 | 6.5877 | 0
2024-05-20 18:30 | 2024-05-20 18:45 | 2.8199 | 301.0555 | 6.6901 | 0
2024-05-20 18:45 | 2024-05-20 19:00 | 2.3115 | 272.9511 | 6.0656 | 0
2024-05-20 19:00 | 2024-05-20 19:15 | 2.7824 | 265.6576 | 5.9035 | 0
2024-05-20 19:15 | 2024-05-20 19:30 | 3.4941 | 253.8281 | 5.6406 | 0
2024-05-20 19:30 | 2024-05-20 19:45 | 3.6747 | 250.4493 | 5.5655 | 0
2024-05-20 19:45 | 2024-05-20 20:00 | 3.6735 | 283.6823 | 6.3041 | 0
2024-05-20 20:00 | 2024-05-20 20:15 | 3.7817 | 288.5717 | 6.4127 | 0
2024-05-20 20:15 | 2024-05-20 20:30 | 3.5099 | 280.8885 | 6.242 | 0
2024-05-20 20:30 | 2024-05-20 20:45 | 4.4102 | 271.1365 | 6.0253 | 0
2024-05-20 20:45 | 2024-05-20 21:00 | 3.866 | 256.8419 | 5.7076 | 0
2024-05-20 21:00 | 2024-05-20 21:15 | 3.4321 | 245.996 | 5.4666 | 0
2024-05-20 21:15 | 2024-05-20 21:30 | 3.1561 | 245.0794 | 5.4462 | 0
2024-05-20 21:30 | 2024-05-20 21:45 | 3.154 | 246.8598 | 5.4858 | 0
2024-05-20 21:45 | 2024-05-20 22:00 | 3.0384 | 248.5179 | 5.5226 | 0
2024-05-20 22:00 | 2024-05-20 22:15 | 2.4259 | 238.9725 | 5.3105 | 0
2024-05-20 22:15 | 2024-05-20 22:30 | 1.9077 | 247.0054 | 5.489 | 0
2024-05-20 22:30 | 2024-05-20 22:45 | 2.392 | 244.9697 | 5.4438 | 0
2024-05-20 22:45 | 2024-05-20 23:00 | 1.9655 | 249.3925 | 5.5421 | 0
2024-05-20 23:00 | 2024-05-20 23:15 | 2.4483 | 239.5573 | 5.3235 | 0
2024-05-20 23:15 | 2024-05-20 23:30 | 2.1956 | 239.0554 | 5.3123 | 0
2024-05-20 23:30 | 2024-05-20 23:45 | 2.3294 | 250.4589 | 5.5658 | 0
2024-05-20 23:45 | 2024-05-21 | 0.9364 | 208.353 | 4.6301 | 0
2024-05-21 | 2024-05-21 00:15 | 1.1096 | 207.5443 | 4.6121 | 0
2024-05-21 00:15 | 2024-05-21 00:30 | 0.4837 | 142.7447 | 3.1721 | 0
2024-05-21 00:30 | 2024-05-21 00:45 | 0.59814 | 242.7375 | 5.3942 | 0
2024-05-21 00:45 | 2024-05-21 01:00 | 0.52781 | 269.3712 | 5.986 | 0
2024-05-21 01:00 | 2024-05-21 01:15 | 0.76921 | 223.0436 | 4.9565 | 0
2024-05-21 01:15 | 2024-05-21 01:30 | 0.74507 | 273.993 | 6.0887 | 0
2024-05-21 01:30 | 2024-05-21 01:45 | 0.88037 | 251.4537 | 5.5879 | 0
2024-05-21 01:45 | 2024-05-21 02:00 | 0.65923 | 243.7376 | 5.4164 | 0
2024-05-21 02:00 | 2024-05-21 02:15 | 0.98498 | 242.861 | 5.3969 | 0
2024-05-21 02:15 | 2024-05-21 02:30 | 0.94415 | 241.4672 | 5.3659 | 0
2024-05-21 02:30 | 2024-05-21 02:45 | 0.75878 | 238.9436 | 5.3099 | 0
2024-05-21 02:45 | 2024-05-21 03:00 | 0.86756 | 274.7168 | 6.1048 | 0
2024-05-21 03:00 | 2024-05-21 03:15 | 0.86875 | 234.1792 | 5.204 | 0
2024-05-21 03:15 | 2024-05-21 03:30 | 0.50575 | 249.7441 | 5.5499 | 0
2024-05-21 03:30 | 2024-05-21 03:45 | 1.0294 | 271.6713 | 6.0371 | 0
2024-05-21 03:45 | 2024-05-21 04:00 | 0.69708 | 258.3362 | 5.7408 | 0
2024-05-21 04:00 | 2024-05-21 04:15 | 0.50277 | 208.0497 | 4.6233 | 0
2024-05-21 04:15 | 2024-05-21 04:30 | 0.62794 | 262.2993 | 5.8289 | 0
2024-05-21 04:30 | 2024-05-21 04:45 | 0.57638 | 206.0982 | 4.58 | 0
2024-05-21 04:45 | 2024-05-21 05:00 | 0.57936 | 240.1509 | 5.3367 | 0
2024-05-21 05:00 | 2024-05-21 05:15 | 0.47714 | 256.4063 | 5.6979 | 0
2024-05-21 05:15 | 2024-05-21 05:30 | 0.37164 | 234.2657 | 5.2059 | 0
2024-05-21 05:30 | 2024-05-21 05:45 | 0.2715 | 211.2352 | 4.6941 | 0
2024-05-21 05:45 | 2024-05-21 06:00 | 0.56565 | 257.8982 | 5.7311 | 0
2024-05-21 06:00 | 2024-05-21 06:15 | 0.50486 | 237.7437 | 5.2832 | 0
2024-05-21 06:15 | 2024-05-21 06:30 | 0.43899 | 213.3029 | 4.7401 | 0
2024-05-21 06:30 | 2024-05-21 06:45 | 0.49979 | 207.8297 | 4.6184 | 0
2024-05-21 06:45 | 2024-05-21 07:00 | 0.53079 | 167.8689 | 3.7304 | 0
2024-05-21 07:00 | 2024-05-21 07:15 | 0.68695 | 30.6998 | 0.68222 | 0
2024-05-21 07:15 | 2024-05-21 07:30 | 0.90213 | 47.5367 | 1.0564 | 0
2024-05-21 07:30 | 2024-05-21 07:45 | 0.58741 | 121.271 | 2.6949 | 0
2024-05-21 07:45 | 2024-05-21 08:00 | 0.59158 | 147.6268 | 3.2806 | 0
2024-05-21 08:00 | 2024-05-21 08:15 | 0.64612 | 157.6812 | 3.504 | 0
2024-05-21 08:15 | 2024-05-21 08:30 | 1.0446 | 221.7684 | 4.9282 | 0
2024-05-21 08:30 | 2024-05-21 08:45 | 1.2252 | 221.8477 | 4.9299 | 0
2024-05-21 08:45 | 2024-05-21 09:00 | 1.3471 | 206.7148 | 4.5937 | 0
2024-05-21 09:00 | 2024-05-21 09:15 | 1.4603 | 241.4738 | 5.3661 | 0
2024-05-21 09:15 | 2024-05-21 09:30 | 1.4877 | 234.9258 | 5.2206 | 0
2024-05-21 09:30 | 2024-05-21 09:45 | 1.421 | 266.8321 | 5.9296 | 0
2024-05-21 09:45 | 2024-05-21 10:00 | 1.1858 | 348.321 | 7.7405 | 0
2024-05-21 10:00 | 2024-05-21 10:15 | 1.494 | 333.1222 | 7.4027 | 0
2024-05-21 10:15 | 2024-05-21 10:30 | 1.9911 | 330.3613 | 7.3414 | 0
2024-05-21 10:30 | 2024-05-21 10:45 | 2.0707 | 20.778 | 0.46173 | 0
2024-05-21 10:45 | 2024-05-21 11:00 | 1.9345 | 30.4172 | 0.67594 | 0
2024-05-21 11:00 | 2024-05-21 11:15 | 2.3765 | 347.0855 | 7.713 | 0
2024-05-21 11:15 | 2024-05-21 11:30 | 2.7284 | 350.1563 | 7.7813 | 0
2024-05-21 11:30 | 2024-05-21 11:45 | 2.569 | 1.1638 | 0.025861 | 0
2024-05-21 11:45 | 2024-05-21 12:00 | 2.8053 | 328.7634 | 7.3059 | 0
2024-05-21 12:00 | 2024-05-21 12:15 | 2.7168 | 326.609 | 7.258 | 0
2024-05-21 12:15 | 2024-05-21 12:30 | 2.7666 | 335.8568 | 7.4635 | 0
2024-05-21 12:30 | 2024-05-21 12:45 | 3.7024 | 315.6279 | 7.014 | 0
2024-05-21 12:45 | 2024-05-21 13:00 | 3.3588 | 332.0922 | 7.3798 | 0
2024-05-21 13:00 | 2024-05-21 13:15 | 3.8329 | 326.3406 | 7.252 | 0
2024-05-21 13:15 | 2024-05-21 13:30 | 3.4783 | 334.1835 | 7.4263 | 0
2024-05-21 13:30 | 2024-05-21 13:45 | 3.3707 | 334.9461 | 7.4432 | 0
2024-05-21 13:45 | 2024-05-21 14:00 | 3.4115 | 322.4254 | 7.165 | 0
2024-05-21 14:00 | 2024-05-21 14:15 | 3.5921 | 325.9571 | 7.2435 | 0
2024-05-21 14:15 | 2024-05-21 14:30 | 4.116 | 314.4206 | 6.9871 | 0
2024-05-21 14:30 | 2024-05-21 14:45 | 3.9104 | 319.6904 | 7.1042 | 0
2024-05-21 14:45 | 2024-05-21 15:00 | 4.0153 | 315.5778 | 7.0128 | 0
2024-05-21 15:00 | 2024-05-21 15:15 | 3.6276 | 323.1027 | 7.1801 | 0
2024-05-21 15:15 | 2024-05-21 15:30 | 3.9369 | 327.1905 | 7.2709 | 0
2024-05-21 15:30 | 2024-05-21 15:45 | 3.63 | 318.2762 | 7.0728 | 0
2024-05-21 15:45 | 2024-05-21 16:00 | 3.2282 | 324.8977 | 7.2199 | 0
2024-05-21 16:00 | 2024-05-21 16:15 | 3.6765 | 321.4929 | 7.1443 | 0
2024-05-21 16:15 | 2024-05-21 16:30 | 3.3236 | 315.0167 | 7.0004 | 0
2024-05-21 16:30 | 2024-05-21 16:45 | 3.2342 | 320.0345 | 7.1119 | 0
2024-05-21 16:45 | 2024-05-21 17:00 | 2.8944 | 309.1477 | 6.8699 | 0
2024-05-21 17:00 | 2024-05-21 17:15 | 3.3015 | 302.1941 | 6.7154 | 0
2024-05-21 17:15 | 2024-05-21 17:30 | 3.4675 | 300.5229 | 6.6783 | 0
2024-05-21 17:30 | 2024-05-21 17:45 | 2.9245 | 307.8283 | 6.8406 | 0
2024-05-21 17:45 | 2024-05-21 18:00 | 3.3507 | 302.1014 | 6.7134 | 0
2024-05-21 18:00 | 2024-05-21 18:15 | 2.698 | 316.3693 | 7.0304 | 0
2024-05-21 18:15 | 2024-05-21 18:30 | 2.4969 | 321.2979 | 7.14 | 0
2024-05-21 18:30 | 2024-05-21 18:45 | 2.7034 | 312.9736 | 6.955 | 0
2024-05-21 18:45 | 2024-05-21 19:00 | 2.8429 | 313.9147 | 6.9759 | 0
2024-05-21 19:00 | 2024-05-21 19:15 | 2.9078 | 306.1351 | 6.803 | 0
2024-05-21 19:15 | 2024-05-21 19:30 | 2.9043 | 302.6427 | 6.7254 | 0
2024-05-21 19:30 | 2024-05-21 19:45 | 2.7016 | 307.5941 | 6.8354 | 0
2024-05-21 19:45 | 2024-05-21 20:00 | 2.6745 | 288.9756 | 6.4217 | 0
2024-05-21 20:00 | 2024-05-21 20:15 | 2.9603 | 299.8919 | 6.6643 | 0
2024-05-21 20:15 | 2024-05-21 20:30 | 2.7013 | 292.2576 | 6.4946 | 0
2024-05-21 20:30 | 2024-05-21 20:45 | 2.6509 | 289.9564 | 6.4435 | 0
2024-05-21 20:45 | 2024-05-21 21:00 | 2.6018 | 290.9093 | 6.4647 | 0
2024-05-21 21:00 | 2024-05-21 21:15 | 2.7907 | 296.6358 | 6.5919 | 0
2024-05-21 21:15 | 2024-05-21 21:30 | 3.3805 | 293.4785 | 6.5217 | 0
2024-05-21 21:30 | 2024-05-21 21:45 | 3.0375 | 292.0572 | 6.4902 | 0
2024-05-21 21:45 | 2024-05-21 22:00 | 3.1859 | 298.9782 | 6.644 | 0
2024-05-21 22:00 | 2024-05-21 22:15 | 2.8211 | 293.2607 | 6.5169 | 0
2024-05-21 22:15 | 2024-05-21 22:30 | 3.3316 | 296.5482 | 6.59 | 0
2024-05-21 22:30 | 2024-05-21 22:45 | 3.0157 | 289.6476 | 6.4366 | 0
2024-05-21 22:45 | 2024-05-21 23:00 | 2.608 | 291.3094 | 6.4735 | 0
2024-05-21 23:00 | 2024-05-21 23:15 | 2.4367 | 292.3159 | 6.4959 | 0
2024-05-21 23:15 | 2024-05-21 23:30 | 2.4382 | 289.6648 | 6.437 | 0
2024-05-21 23:30 | 2024-05-21 23:45 | 2.4998 | 294.723 | 6.5494 | 0
2024-05-21 23:45 | 2024-05-22 | 3.2732 | 294.9311 | 6.554 | 0
2024-05-22