## TAB KEY
| Tab Title | Content
| Sources Scoped IN or OUT | Lists the site projects covered by the Permit variation and which elements have been scoped-in and scoped-out of the noise assessment.
Source Data | Hepworth 2020 - Creamery Meas | Lists source noise measurement results obtained by Hepworth Acoustics at the creamery in 2020 that are not reported in Hepworth Reports 1 to 4.
| Hepworth 2021 - Creamery Meas | Lists source noise measurement results obtained by Hepworth Acoustics at the creamery in 2021 that are not reported in Hepworth Reports 1 to 4.
| Hepworth 2 Source Data - Creamery | Lists key source noise data for the creamery taken from Hepworth Report 2.
| Hepworth 1 Source Data - WPF | Lists key the full tabulated source noise data for the WPF taken from Hepworth Report 1.
| Hepworth 3 Source Data - WPF | Lists key the full tabulated source noise data for the WPF taken from Hepworth Report 3.
| Hepworth 4 Source Data - WPF | Lists key the full tabulated source noise data for the WPF taken from Hepworth Report 4.
| Hepworth 2020 - WPF Meas | Lists source noise measurement results obtained by Hepworth Acoustics at the WPF in 2020 that are not reported in Hepworth Reports 1 to 4.
| Hepworth 2021 - WPF Meas | Lists source noise measurement results obtained by Hepworth Acoustics at the WPF in 2021 that are not reported in Hepworth Reports 1 to 4.
| WSP 2022 Survey - Tertiary Filts | Lists course noise measurement results obtained by WSP in 2022, of the Downstream Tertiary Filters.
| Agitator and Top Mixer | Present Manufacturers noise emission data for the silo agitators and top mixers.
Calcs | Creamery #2 | Present the source data used, analysis / calculations and resulting noise model inputs applied in the modelling and assessment of the creamery projects / elements that have been scoped-in to the noise assessment.
Creamery #3
Creamery #5
| Lagoon OCU | Present the source data used, analysis / calculations and resulting noise model inputs applied in the modelling and assessment of the WPF projects / elements that have been scoped-in to the noise assessment.
DAFS
BT1 and Divert Tank OCU
Downstream Tertiary Filters
BT1 Landia Pumps
| Surface Directivities | Details the surface directivities calculated to apply to area sources, as applied within the noise model

## Sources Scoped IN or OUT
Creamery
Project Number | Project Description | Status | Element | Notes | Scoped IN or OUT
1 | CiP 4hr turnaround | Installed and operational | All Internal | Internal only Small compared to existing Op Removed from Receptors Unlikely to cause significant change in operational noise levels | OUT
2 | Milk Protein Standardisation | Proposed | Internal | Internal only Small compared to existing Op Removed from Receptors Unlikely to cause significant change in operational noise levels | OUT
|  |  | Potential Future External Silos (No. 2) each with associated agitators | If required, to be installed adjacent to existing raw milk silos. If required, silos would have low level agitators akin to existing Silos. Agitator option: Lightnin / SPX S-Series Agitator | IN
3 | Milk Fat Standardisation | Proposed | Internal | Internal only Small compared to existing Op Removed from Receptors Unlikely to cause significant change in operational noise levels | OUT
|  |  | Possible Future 60,000 litre Cream Silos (no.2) each with associated top entry Mixers | If required, to be installed to replace the existing 30,000 litre silos. If required, silos would have top entry mixers akin to existing Silos (SPX Lightnin XDQ-117) with Lightnin A310/A510 Low Solidity Hydrofoil Impeller (spxflow.com) | IN
|  |  | Potential Future Freezer Building | Western side of existing facility removed from receptors. To contain chest freezers - No external refrigeration plant | IN
4 | Whey Protein Concentrate | Installed and operational | Internal | Internal only Removed from Receptors Unlikely to cause significant change in operational noise levels No external walls | OUT
5 | GOS Bulk Loading | Installed and operational | Internal (Tank) | Internal only Removed from Receptors Unlikely to cause significant change in operational noise levels No external walls | OUT
|  |  | Internal (Loading) | New internal loading bay with roller shutter doors to both ends. Southside of Existing installation building | IN
|  |  | External containerised CIP Unit | adjacent to southern façade for new loading bay | IN
6 | Cheese Growth Capacity | Proposed | Internal | Internal only Removed from Receptors Unlikely to cause significant change in operational noise levels No external walls | OUT
Water Processing Facility
Project Number | Project Description | Status | Element | Notes | Scoped IN or OUT
- | Contingency lagoon & Odour Control Unit (OCU) | Installed and operational | Lagoon | Not noise generative | OUT
|  |  | Odour Control Unit (OCU) | Potential to be noise generative | IN
- | Two new Dissolved Air Floatation units (DAFs) | Installed and operational | 2 x DAFS | Potential to be noise generative | IN
- | Covering / extraction from Balancing Tank 1 (BT1) and divert tanks & OCU | Installed and operational | Covering Balancing Tank (BT) 1 and Divert Tanks | Not noise generative | OUT
|  |  | Odour Control Unit (OCU) | Potential to be noise generative | IN
- | Upgraded Activated Filter Membrane (AFM) filtration tanks | Installed and operational | Upgraded AFM Filtration Tanks | Not noise generative | OUT
- | 3rd Reverse Osmosis (RO) plant | Proposed | 3rd Reverse Osmosis (RO) Plant | Not noise generative | OUT
- | UF / RO overflow attenuation tank | Proposed | UF / RO overflow attenuation tank | Not noise generative | OUT
- | Downstream tertiary filters | Installed and operational | Downstream Tertiary Filters | Potential to be noise generative | IN
- | 4th Membrane Bioreactor (MBR) loop | Proposed | 4th Membrane Bioreactor (MBR) loop | Not noise generative | OUT
- | New raw material store | Installed and operational | New raw material store | Not noise generative | OUT
- | Upgraded outfall pipework from WPF | Installed and operational | Outfall pipework | Not noise generative | OUT
- | New aeration pumps for BT1 | Installed and operational | 4 x Landia Pumps | Noise generative | IN
- | Installation of acoustic fencing | Installed | Acoustic Fence | Not noise generative | OUT (but included in model)
- | Noise monitoring equipment | Installed and operational | Noise monitoring equipment | Not noise generative | OUT
- | Floating discs on BT1 and anoxic pits 2 and 3 | Installed and operational | Floating discs on BT1 and anoxic pits 2 and 3 | Not noise generative | OUT
- | Perimeter Containment Wall | Installed | Perimeter Containment Wall | Not noise generative | OUT (but included in model)
- | Replacement of W2 v notch sampling point with a monitoring emissions to air, land and water (MCERTS) flume | Proposed | MCERTS flume | Not noise generative | OUT
- | Enclosure of sludge centrifuges and trailer | Proposed | Enclosure of sludge centrifuges and trailer | Not noise generative | OUT
- | Installation of an automated forward / divert solution for both cheese/whey and Demin/GOS | Proposed | Forward / divert solution for both cheese/whey and Demin/GOS | Not noise generative | OUT

## Hepworth 2020 - Creamery Meas
Creamery
Measurements Hepworth Acoustics during 2020 Survey Visits.
Assessment Data Ref. | [7 empty] | Noise Level L90, dB - LINEAR
Third octave Band Centre Frequency (Hz)
| Plan Location | Mic Location | Measurement Notes | LAeq | LAFmax | LA10 | LA90 | 25 | 31.5 | 40 | 50 | 63 | 80 | 100 | 125 | 160 | 200 | 250 | 315 | 400 | 500 | 630 | 800 | 1000 | 1250 | 1600 | 2000 | 2500 | 3150 | 4000 | 5000 | 6300 | 8000 | 10000 | 12500 | 16000 | 20000
2020_Hep__CRM_1a | 1 | ground level | to 'quiet' side of silos | 61.3 | 72.5 | 60.8 | 59.9 | 50.5 | 57.3 | 58 | 59.2 | 54.7 | 48.7 | 47.6 | 48.8 | 51.7 | 53.2 | 56.7 | 51.7 | 50.8 | 51 | 51.2 | 53.7 | 51.5 | 48.2 | 44.1 | 41.4 | 37.8 | 36.5 | 35.9 | 28.9 | 24.3 | 23 | 13.9 | 10.5 | 9.8 | 9.8
2020_Hep__CRM_1b |  | ~8m up |  | 58.3 | 60.2 | 58.8 | 57.6 | 54.7 | 57.3 | 63.5 | 53.4 | 58.6 | 54.8 | 50.8 | 48.5 | 47.7 | 48.5 | 49 | 50.9 | 47.9 | 50 | 50 | 50 | 49.8 | 46.7 | 43.8 | 43.6 | 41.2 | 37.5 | 35.6 | 31.7 | 25.4 | 20.1 | 14.9 | 10.9 | 9.9 | 9.9
2020_Hep__CRM_2a | 2 | ~8m up, maybe 2-4m from agitator | difficult to be sure what's going on, but measurements typically believed to be mostly due to nearest agitator…. where >72 more stuff going on, where <70 less residual noise/less plant..... All agitators on/off on fairly short cycles | 71.8 | 73.2 | 72.4 | 71.2 | 50.9 | 56.6 | 57.4 | 58.1 | 60 | 63.3 | 58.8 | 50.7 | 51.9 | 54.5 | 61.7 | 58.6 | 57.8 | 62.6 | 62 | 65.6 | 61.8 | 63.2 | 60.5 | 55.8 | 51 | 46.2 | 44.5 | 39 | 33.5 | 30.3 | 25.9 | 22.1 | 13.5 | 9.8
2020_Hep__CRM_2b |  | ~8m up, maybe 2-4m from agitator |  | 72 | 73.8 | 73.1 | 71 | 52.8 | 56.6 | 57.3 | 58.7 | 60.2 | 62.7 | 57.8 | 51.2 | 53.1 | 55 | 60.8 | 57.6 | 57.1 | 62.8 | 62.3 | 65 | 61.3 | 63.2 | 59.7 | 55.9 | 50.9 | 46.3 | 44.7 | 39.2 | 33.7 | 30.7 | 26.6 | 22.6 | 14 | 9.8
2020_Hep__CRM_2c |  | ~8m up, maybe 2-4m from agitator |  | 72.5 | 74.1 | 73.2 | 71.7 | 52.4 | 58.2 | 57.5 | 59.4 | 62 | 63.2 | 58.7 | 50.7 | 52.6 | 54.3 | 60.4 | 57.1 | 57.9 | 62.6 | 64.4 | 66.3 | 61.2 | 62.1 | 61.2 | 56.9 | 51.6 | 46.6 | 45 | 39.5 | 34.6 | 31.1 | 27.3 | 23.4 | 15 | 9.8
2020_Hep__CRM_3a | 3 | ~8m up, maybe 2-4m from agitator |  | 73.2 | 76.8 | 74.6 | 72 | 52.9 | 57.6 | 58.3 | 60.3 | 62.8 | 64 | 60.8 | 52.7 | 52.4 | 54.4 | 60.4 | 56.8 | 58.7 | 62.4 | 63.3 | 67.8 | 62.3 | 62.3 | 60.8 | 57 | 51.8 | 47 | 45.6 | 40.1 | 35.5 | 31.6 | 27.5 | 23.5 | 15.3 | 9.9
2020_Hep__CRM_3b |  | ~8m up, maybe 2-4m from agitator |  | 78.9 | 81.2 | 80.1 | 77.3 | 53.2 | 55 | 53.7 | 55.2 | 59.6 | 65.6 | 59.2 | 55.6 | 54.3 | 55.8 | 58 | 57.4 | 61.2 | 63.3 | 62.9 | 75.9 | 70.5 | 59 | 58.2 | 57 | 53.5 | 52.2 | 49.9 | 45.8 | 44.5 | 43.8 | 41.8 | 38.3 | 38 | 36.6
2020_Hep__CRM_3c |  | ~8m up, maybe 2-4m from agitator |  | 75.3 | 80.7 | 78.2 | 72.3 | 54.3 | 57.4 | 54 | 55.2 | 59.7 | 66.9 | 60.9 | 55.3 | 52.9 | 55 | 58.6 | 59.5 | 62.1 | 64.7 | 63.2 | 68.1 | 64.2 | 58.5 | 58.2 | 56.5 | 52.6 | 51.5 | 48.9 | 44.9 | 42.7 | 41.7 | 39.1 | 35.2 | 34.2 | 32.5
2020_Hep__CRM_4a | 4 | ~8m up, maybe 2-4m from agitator |  | 70.2 | 71.8 | 70.8 | 69.3 | 56.7 | 59 | 55.8 | 58.5 | 62.6 | 57.1 | 57.6 | 53.1 | 54.2 | 55.3 | 57.9 | 60.1 | 57.7 | 59.5 | 61.8 | 64.4 | 61.4 | 56.8 | 55.5 | 53.2 | 49.8 | 48.8 | 46.5 | 42.4 | 39.8 | 38.8 | 35.4 | 31.1 | 29.6 | 26.4
2020_Hep__CRM_4b |  | ~8m up, maybe 2-4m from agitator |  | 69.8 | 71.7 | 70.8 | 68.2 | 54.6 | 56.1 | 54.8 | 58.4 | 62.3 | 58.2 | 54.2 | 51.4 | 54.4 | 54.6 | 57.5 | 59.6 | 57.7 | 58.3 | 59 | 63.7 | 61.7 | 56.5 | 54.4 | 52.1 | 47.9 | 47.1 | 44.1 | 39.6 | 36 | 34.9 | 31.9 | 27.8 | 26.4 | 23.8
2020_Hep__CRM_4c |  | ~8m up, maybe 2-4m from agitator |  | 65.7 | 69.7 | 67.2 | 64.1 | 56.1 | 56.3 | 55.1 | 53.8 | 51.4 | 48.6 | 51.7 | 53.8 | 50.8 | 53.1 | 56.8 | 55.3 | 53.6 | 55.6 | 53.9 | 57.4 | 55.5 | 52.9 | 50.6 | 48.4 | 45.3 | 44.3 | 41.6 | 36.8 | 33.5 | 32.5 | 29.4 | 24.5 | 23 | 19.5
2020_Hep__CRM_5 | 5 | ~6m up, ~3m laterally from silo | water tanks…. no agitation, no noise | 64 | 64.7 | 64.4 | 63.6 | 58 | 59.9 | 60.8 | 62.2 | 64.6 | 65.6 | 59.2 | 59.2 | 60.1 | 55.3 | 57.6 | 58.4 | 57.6 | 55 | 54.5 | 53.8 | 53.3 | 51.6 | 50.3 | 49 | 48.4 | 47.1 | 44.2 | 39 | 34.1 | 29 | 23.1 | 18.2 | 9.8 | 9.8
2020_Hep__CRM_6 | 6 | ~6m up, ~3m laterally from silo |  | 66.3 | 67.5 | 66.8 | 65.9 | 57.1 | 57.7 | 60.3 | 63.8 | 65.7 | 68.7 | 60.7 | 61.5 | 63.5 | 58.4 | 58.2 | 58.9 | 58 | 57.8 | 56.7 | 55.8 | 55.1 | 53.8 | 52.7 | 52.2 | 53.2 | 51.3 | 46.9 | 41.3 | 37 | 32.1 | 26 | 21.7 | 11.5 | 9.8
2020_Hep__CRM_7 | 7 | ~6m up, opposite side of site route |  | 66.1 | 67 | 66.6 | 65.5 | 61 | 64.7 | 59.7 | 60.8 | 63.7 | 64.6 | 60.4 | 60.9 | 61.9 | 58.2 | 58.9 | 59.4 | 57.5 | 57.1 | 57.1 | 55.7 | 55.5 | 53.3 | 52.6 | 51.5 | 52.5 | 50.8 | 47.3 | 42.3 | 37.9 | 32.6 | 26.7 | 21.7 | 11.8 | 9.8
2020_Hep__CRM_8 | 8 | ~6m up, bit south, looking towards noisier area |  | 70.9 | 72.1 | 71.5 | 70.2 | 66.8 | 63.8 | 63.1 | 67 | 73.2 | 76.7 | 63 | 62.4 | 64.6 | 59.8 | 65.5 | 64.1 | 61.1 | 61.6 | 60.6 | 60.5 | 60.1 | 57.6 | 55.4 | 57 | 58.2 | 55.7 | 51 | 45.7 | 42 | 37.1 | 32.6 | 29.8 | 24.7 | 21.8
2020_Hep__CRM_9a | 9 | ~6m up | probably during CIP (cleaning) - more noise…........... All agitators inside buildings | 67.5 | 69.9 | 69.1 | 66.2 | 63.3 | 58.2 | 61.2 | 65.6 | 62.9 | 60.8 | 63.2 | 63.2 | 62.4 | 61.4 | 62.2 | 61 | 64 | 57.5 | 56.5 | 56 | 52.8 | 52.4 | 50.6 | 49.6 | 47.2 | 46.1 | 43.6 | 39.5 | 37 | 34.5 | 32.3 | 25.3 | 19 | 13.4
2020_Hep__CRM_10a | 10 | ~6m up |  | 62.5 | 69.5 | 63 | 61.5 | 68.5 | 65.2 | 64 | 65.2 | 63.2 | 59.5 | 60.5 | 59.2 | 57.8 | 56.6 | 60.8 | 57.6 | 56.2 | 51.9 | 50.9 | 49.9 | 48.4 | 49.3 | 46.9 | 45.8 | 43.5 | 42.3 | 40.6 | 38.2 | 35.5 | 32.8 | 30.3 | 26.6 | 26.6 | 28.3
2020_Hep__CRM_11a | 11 | ~6m up |  | 68.5 | 71.4 | 69 | 67.8 | 59.2 | 56.9 | 61.5 | 63.6 | 62.3 | 63.8 | 65.2 | 67 | 65.2 | 64.5 | 66.5 | 65.5 | 65 | 58.3 | 56.2 | 54.4 | 53.1 | 52.6 | 51.7 | 49.1 | 47.1 | 49.9 | 48.8 | 46.4 | 42.2 | 37.3 | 33.2 | 28.3 | 22.9 | 16.5
2020_Hep__CRM_12a | 12 | ~6m up |  | 72.6 | 74 | 73.2 | 72 | 65.7 | 64.4 | 62.8 | 65.1 | 64.5 | 65.9 | 68 | 67.2 | 66.3 | 67.7 | 69.7 | 70.5 | 70.8 | 61.8 | 59.7 | 57.9 | 57 | 56.5 | 54.5 | 53.1 | 51.7 | 54.5 | 52.8 | 49.5 | 44.7 | 41.2 | 36.8 | 31.8 | 25.9 | 19.7
2020_Hep__CRM_13a | 13 | ~6m up |  | 69 | 72.7 | 70.7 | 66.9 | 62 | 60.6 | 58.9 | 58.5 | 56.6 | 56.7 | 57.3 | 55.7 | 57.3 | 55.5 | 58 | 55.3 | 60.8 | 54.9 | 53.4 | 56.7 | 54.3 | 56.5 | 54.7 | 56 | 53.6 | 48 | 44.6 | 41 | 36.7 | 31 | 25.4 | 20.7 | 14.8 | 9.9
2020_Hep__CRM_14a | 14 | ~6m up |  | 67.8 | 69 | 68.4 | 67 | 60.3 | 59.6 | 58.3 | 63.4 | 63 | 59.3 | 59.3 | 55 | 55.8 | 55 | 57.9 | 56.6 | 58.9 | 58.9 | 56 | 54.8 | 54.6 | 54.2 | 54.7 | 57.1 | 56.6 | 54.9 | 53.2 | 52.2 | 49.5 | 46.5 | 41.8 | 36.4 | 29.1 | 19.2
2020_Hep__CRM_9b | 9 | ground level | no CIP, more representative - no apparent high level source…................. All agitators inside buildings | 62.2 | 73 | 63.4 | 58.6 | 57.9 | 60.5 | 57.4 | 61.5 | 59.9 | 59.4 | 56.7 | 55.9 | 59.2 | 56.9 | 53 | 51.2 | 51.2 | 50.8 | 48.3 | 48.5 | 48.5 | 47.7 | 46 | 45.2 | 43.9 | 41.9 | 38.6 | 34 | 32.4 | 30.1 | 26.3 | 22.9 | 18.2 | 12.8
2020_Hep__CRM_10b | 10 | ground level |  | 55.5 | 60.6 | 56.6 | 54.6 | 64.6 | 63.8 | 60.6 | 63.5 | 58.8 | 56 | 54.7 | 50.5 | 53.3 | 52 | 51.6 | 47.1 | 45.1 | 45.3 | 44 | 43.6 | 43.2 | 43.7 | 41.9 | 41.7 | 39.1 | 36.7 | 33.4 | 29 | 26.4 | 22.7 | 18.9 | 14.8 | 12.1 | 9.9
2020_Hep__CRM_11b | 11 | ground level |  | 58.1 | 63.1 | 59.6 | 56.7 | 54.9 | 55.1 | 54.8 | 56.2 | 54.1 | 55.9 | 53.8 | 52.4 | 53.9 | 50.9 | 50.2 | 47.4 | 48.1 | 48.3 | 47.5 | 46.9 | 46.5 | 46.2 | 45.6 | 43.4 | 40.7 | 39 | 37.5 | 34.5 | 30.3 | 28.1 | 22.1 | 17.3 | 11.3 | 9.8
2020_Hep__CRM_12b | 12 | ground level |  | 61.4 | 68.6 | 64.2 | 58.2 | 64.8 | 63.6 | 61.2 | 66.3 | 62.1 | 61.2 | 61.8 | 53.6 | 55.9 | 53.9 | 53.8 | 50.3 | 49.7 | 51 | 48.2 | 46.6 | 47.1 | 46.4 | 46.1 | 44.2 | 42.6 | 40.3 | 38.6 | 35.4 | 31.9 | 29.2 | 23.7 | 20 | 15.2 | 12.2
2020_Hep__CRM_13b | 13 | ground level |  | 60.4 | 66.6 | 62.4 | 58.5 | 68.1 | 65.6 | 64.7 | 66.7 | 63.4 | 62.8 | 59.1 | 54.3 | 54.9 | 54.3 | 54.9 | 51.3 | 51.9 | 51.8 | 48 | 46.8 | 46.6 | 46.6 | 45.6 | 44.3 | 43.5 | 40.6 | 38.8 | 36.1 | 32.3 | 29.8 | 24.6 | 20.7 | 15.5 | 11.1
2020_Hep__CRM_14b | 14 | ground level |  | 60.8 | 64.2 | 61.4 | 60.2 | 67.1 | 69.6 | 66.3 | 69 | 63.9 | 59 | 57.9 | 56.3 | 56.7 | 56.2 | 56.5 | 52.1 | 52.7 | 53.5 | 49.9 | 48.8 | 47.5 | 47.5 | 47 | 46.7 | 45.9 | 43.2 | 41.1 | 38 | 35.4 | 31.9 | 27.8 | 24.4 | 19.3 | 13.6
2020_Hep__CRM_15 | 15 | inside | reverberant level in whey silo house | 82.3 | 84 | 83.4 | 81.5 | 55.6 | 59 | 58.4 | 64 | 61.3 | 68.6 | 72.5 | 67.6 | 72.3 | 76.6 | 72.9 | 71.6 | 72.4 | 71.3 | 70.8 | 71.7 | 71.2 | 69.9 | 70.6 | 69 | 69.8 | 68.8 | 67.8 | 63.9 | 62.2 | 60.4 | 54.9 | 53.9 | 48.1 | 41.9
Measurement Locations:
| Milk Silos and Agitators NW corner of site |  |  | Water Tanks West Side of Site | [10 empty] | Silos etc SE side of site
| Locations 1 to 4 |  |  | Locations 5 to 8 | [10 empty] | Locations 10 to 15

## Hepworth 2021 - Creamery Meas
Creamery
Measurements Hepworth Acoustics during 2021 Survey Visits.
Assessment Data Ref. | [7 empty] | Noise Level L90, dB - LINEAR
Third octave Band Centre Frequency (Hz)
| Plan Location | Mic Location | Measurement Notes | LAeq | LAFmax | LA10 | LA90 | 25 | 31.5 | 40 | 50 | 63 | 80 | 100 | 125 | 160 | 200 | 250 | 315 | 400 | 500 | 630 | 800 | 1000 | 1250 | 1600 | 2000 | 2500 | 3150 | 4000 | 5000 | 6300 | 8000 | 10000 | 12500 | 16000 | 20000
2021_Hep__CRM_2_3_4 | Equivalent to 2, 3 and 4 of 2020 survey | 1m from Milk Permate Silo Agitator | definitive' agitator level - Mic elevated above silo | 70 | 71 | 70.5 | 69.6 | 52.3 | 59 | 56 | 57.9 | 62 | 61.2 | 74.1 | 57.3 | 54.9 | 58.6 | 60.9 | 57.4 | 55.5 | 58.3 | 63 | 62.7 | 61.1 | 57.6 | 59.2 | 56.8 | 52.4 | 51.5 | 49.6 | 43.2 | 41.4 | 38.4 | 34.8 | 29.1 | 23.7 | 17.1
2021_Hep__CRM_16 | 24 | 1m from Cream Silo agitator / mixer | Mic Elevated above cream silo | 68.5 | 69.5 | 69 | 68 | 52.9 | 53.1 | 51.9 | 52.9 | 53.9 | 54.1 | 56.6 | 58.6 | 59.5 | 61.4 | 61.5 | 60.5 | 56.1 | 56.6 | 66.6 | 57.3 | 55.5 | 55 | 54.2 | 46.9 | 48.8 | 48.3 | 43.4 | 36.8 | 28.4 | 27.4 | 22.2 | 15.6 | 14.4 | 9.9
2021_Hep__CRM_17 | 25 | Outside GOS Bulk Loading CIP Container | No noise audible | - | - | - | - | - | - | - | - | - | - | - | - | - | - | - | - | - | - | - | - | - | - | - | - | - | - | - | - | - | - | - | - | - | -
2021_Hep__CRM_18 | 26 | Inside GOS Bulk Loading CIP Container | Internal Reverberant level | 57.5 | 58.9 | 58.3 | 56.8 | 60.5 | 57.9 | 52.9 | 60.3 | 50.6 | 57.7 | 55.4 | 51.9 | 43.5 | 41.8 | 43 | 45.2 | 43.1 | 48.4 | 47.8 | 47.9 | 48.9 | 46.9 | 45.1 | 42.6 | 43.5 | 41 | 40.4 | 39.7 | 31.8 | 26.3 | 21.2 | 18.6 | 19.5 | 13.3
2021_Hep__CRM_19 | 27 | Inside Lagoon Hut | Lagoon is covered; no noise. Some noise from hut, but low against residual, hence measurement inside hut - Octave Bands not 1/3rds | 57.8 | 60.7 | 58.4 | 57 | 63.5 |  |  | 62.9 |  |  | 62.1 |  |  | 53.2 |  |  | 55.3 |  |  | 50.7 |  |  | 46.3 |  |  | 40.8 |  |  | 34.2 |  |  | 20.2
2021_Hep__CRM_20 | 28 | 1m in front Lagoon OCU motor | No appreciable noise from actual tank, just the motor | 73.2 | 74.1 | 73.6 | 72.7 | 61.6 | 63.2 | 60.9 | 67 | 63.3 | 62.6 | 61.1 | 56.1 | 63.1 | 57.9 | 60.5 | 64.2 | 61.3 | 62 | 62.8 | 64.1 | 64.1 | 63.7 | 63.2 | 60.5 | 56.2 | 51.6 | 49.4 | 45.7 | 42.9 | 40.6 | 38 | 34.2 | 37.2 | 26.6
2021_Hep__CRM_21 | 29 | 1m to side of Lagoon OCU motor |  | 72.2 | 73.8 | 73.1 | 71.4 | 61.5 | 61.9 | 59.1 | 66.6 | 62.2 | 61.2 | 60.4 | 56.7 | 64 | 58.2 | 60.2 | 63.7 | 58.7 | 63.1 | 63.5 | 63.3 | 61 | 61 | 60.2 | 59.7 | 55.1 | 50.5 | 48.1 | 43.8 | 40.4 | 38.4 | 35.3 | 33.6 | 32.8 | 26.5
2021_Hep__CRM_22 | 30 | 10m from HGV pass - On creamery haul route | Source | 70.6 | 76.2 | 74.3 | 61.2 | 65.1 | 64.3 | 63.1 | 68 | 64.4 | 64.5 | 65.9 | 62.7 | 58.6 | 57.5 | 54.5 | 54.1 | 52.9 | 51.7 | 50.1 | 52.8 | 51.5 | 51.4 | 47.9 | 48.1 | 45.8 | 45.2 | 44 | 43.3 | 39.9 | 36.1 | 32 | 27.5 | 21.3 | 13.3
2021_Hep__CRM_23 | 31 | Background for above | Residual | 59.8 | 63.6 | 60.3 | 58.9 | 61.3 | 59.1 | 56.2 | 61.7 | 60.8 | 62.4 | 64.7 | 55.3 | 53.5 | 53.3 | 52.4 | 49.7 | 49.4 | 48.4 | 47 | 48.3 | 48.2 | 49 | 45.6 | 45.2 | 43.6 | 42.3 | 41.1 | 40 | 36.7 | 33.1 | 27.8 | 22.6 | 16.6 | 9.9
2021_Hep__CRM_24 | 32 | 10m from HGV pass - On creamery haul route | Source | 69.7 | 73.3 | 72.3 | 60.8 | 54.5 | 53.4 | 55.2 | 56.6 | 55.3 | 53.5 | 57.8 | 52.5 | 51.4 | 56.6 | 54.5 | 51 | 50.2 | 52.2 | 52.6 | 53.2 | 51 | 50.4 | 51.1 | 46.9 | 44.9 | 41.8 | 41 | 37.4 | 35.8 | 34.2 | 32.6 | 28.4 | 24.8 | 19.6
2021_Hep__CRM_25 | 33 | Background for above | Residual | 55.7 | 58.5 | 56.4 | 54.7 | 51.8 | 50.9 | 51 | 53.5 | 51.2 | 49.3 | 63.7 | 47.6 | 46 | 46.9 | 46.4 | 39.7 | 40.7 | 45 | 47.3 | 46.6 | 44.3 | 40.7 | 38.2 | 35.8 | 33.8 | 33.2 | 33.9 | 30.9 | 33 | 33.2 | 32.2 | 29.6 | 26.4 | 23.8
2021_Hep__CRM_26 | 34 | Inside pumphouse | Pumphouse measures ~ 7m x 1.8m x 2.5m | 81.3 | 82.1 | 81.6 | 81 | 52 | 52 | 51.7 | 56.6 | 52.4 | 48.4 | 55.1 | 64 | 67.8 | 66.3 | 68.5 | 67 | 68.3 | 70.4 | 70.1 | 70.9 | 71.2 | 70 | 69.4 | 67.3 | 68.1 | 67.3 | 69 | 64.6 | 61.5 | 61.5 | 56.3 | 54.6 | 55.5 | 45.7
2021_Hep__CRM_27 | 35 | 1m outside of pumphouse |  | 61.1 | 62.3 | 61.6 | 60.4 | 60.8 | 51.4 | 53.2 | 63.5 | 54.8 | 47.6 | 49.4 | 51.3 | 49.3 | 56.1 | 64.8 | 50.3 | 49.7 | 50.6 | 48.2 | 48.4 | 48.6 | 48.3 | 46.5 | 46.3 | 46.4 | 43.4 | 43.2 | 40.5 | 36.1 | 33 | 26.8 | 22.8 | 19.5 | 10.5
2021_Hep__CRM_28 | 36 | 5m to side truck while pumping | Trucks tend to (maybe need to) idle when pumping; this is therefore idling noise | 68.4 | 69.4 | 68.8 | 68.1 | 65.2 | 54.5 | 62.1 | 77.3 | 59.3 | 51.9 | 55 | 56.9 | 51.7 | 56.3 | 56.7 | 53 | 55.6 | 61.3 | 58.3 | 59.2 | 58.7 | 58.1 | 56.6 | 56.9 | 55.3 | 52.1 | 50.1 | 47.5 | 42.2 | 39.5 | 36.5 | 33.6 | 29.5 | 24.3
2021_Hep__CRM_29 | 37 | 5m to front of truck while pumping |  | 68.4 | 69.5 | 68.8 | 67.7 | 56.4 | 54.9 | 55.8 | 68 | 58.8 | 54.3 | 55.3 | 57.5 | 51.4 | 53.3 | 54.4 | 51.2 | 54.1 | 61.2 | 59.2 | 62.2 | 59.1 | 56.8 | 56.3 | 54.8 | 53.5 | 49.3 | 48.2 | 44.9 | 39.3 | 37.2 | 33.2 | 30.5 | 26.2 | 20.7
| Milk Permate Silo Agitator |  |  | Cream Silo Agitator / Mixer | [10 empty] | GOS Bulk Loading Containerised CIP: | [5 empty] | Lagoon Hut | [6 empty] | Lagoon OCU | [5 empty] | Milk Pump Room
2021_Hep__CRM_2_3_4
| Equivalent to Locations 2,3,4 form 202 survey: |  |  | Location 2: | [10 empty] | Outside
Inside
26
29
28
27
25
24
34
36 / 37

## Hepworth 2 Source Data-Creamery
Creamery
HEPWORTH REPORT 2: 2018 Creamery and WPF Report
Report Reference: P18-389-R01v2
Date: November 2018
Author: Graham Bowland
Report Checker: Donald Quinn
Assessment Data Ref.
SILOS
|  | LAeq, dB | Distance (m)
"2.19 The new silos include two new silos immediately to the south of three existing silos of the same type, that are stepped away from the main Creamery building. All noise generating equipment (pumps) associated with these silos are located within a small enclosed building that abuts the silo sides at low level. A noise measurement was undertaken at a distance of 1m from two of the existing three existing silos. The relevant noise source was not dominant even at this distance, and hence a residual noise measurement was also undertaken at greater distance but where noise from other sources was perceived comparable. The measured noise levels were 57dB LAeq at 1m from two silos and 56dB LAeq at greater distance. It is therefore be calculated that the reference specific noise level per unit is no more than 50dB LAeq at 1m." | 2018_Hep__CRM_30 | 50 | 1
Assessment Data Ref.
AGITATOR AND TOP MIXER
|  | LAeq, dB | Distance (m) | Notes
"2.5 Each raw milk silo (existing and proposed) includes two agitators, one of which is at low level and fully housed and another which is approximately mid-way up the silo. The higher elevated agitators are positioned with motors located externally to the tank, with each oriented inwards to the centre line between the two rows of silos. The specific model of raw milk silo agitator is an SPX Waukesha Cherry-Burrell S-Series. 2.7 For the smaller cream silos, the agitators are located on top. The specific model of cream silo agitator is a SPX Lightnin XDQ-117. 2.8 For both above mentioned agitators, it has not been able to definitively confirm reference noise emissions levels. The manufacturer’s stated ‘maximum’ level is 85dBA at 1m, however the same data sheet that provides this info, the same for both agitators, also states: “This equipment does not produce high noise or vibration. However, the operator may experience high noise or vibration in the location of this equipment due to another source.” 2.9 A noise level of 85dBA in fact corresponds to the ‘upper exposure action values’ as set out in the Health and Safety Executive document The Control of Noise at Work Regulations, 2005 so would certainly be regarded as ‘high’. As such there is an apparent conflict in the manufacturers’ information. 2.10 Indeed, based on experience of similar cases, we are reasonably confident that the manufacturer’s stated ‘maximum’ level is simply a statement that emissions do not exceed noise exposure legislative thresholds, rather than being a precise measure of the noise emission from the specific item. 2.11 This view is reinforced by our inspection of similar existing agitators on the existing silos at the site. For these, no noise was discernible as being clearly attributable to the agitators over and above the general noise in the vicinity, albeit that this is based on an inspection carried out from a ground level position due to physical access constraints. 2.12 Despite exhaustive efforts, we have been unable to confirm the precise noise level with the manufacturers, and it is likely that actual test data may not exist, however actual noise emission levels are anticipated to be substantially below 85dB at 1m." | 2018_Hep__CRM_31 | <85 | 1 | Maximum

## Hepworth 1 Source Data - WPF
Water Processing Facility
Source:
HEPWORTH REPORT 1: 2018 Baseline Noise Assessment Report
Report Reference: P18-098-R01v2
Date: October 2018
| Author: Graham Bowland | [34 empty] | A-weighting
| Report Checker: Paul Bassett | [36 empty] | Third octave Band Centre Frequency (Hz)
| + associated measurement files and notes as provided by the Author | [36 empty] | 50 | 63 | 80 | 100 | 125 | 160 | 200 | 250 | 315 | 400 | 500 | 630 | 800 | 1000 | 1250 | 1600 | 2000 | 2500 | 3150 | 4000 | 5000 | 6300 | 8000 | 10000
[37 empty] | A-Weighting Curve | -30.2 | -26.2 | -22.5 | -19.1 | -16.1 | -13.4 | -10.9 | -8.6 | -6.6 | -4.2 | -3.2 | -1.9 | -0.8 | 0 | 0.6 | 1 | 1.2 | 1.3 | 1.2 | 1 | 0.5 | -0.1 | -1.1 | -2.5
| Third Octave L90 On-site Noise Measurements - Reported | [26 empty] | Octave L90 On-site Noise Levels - Calculated
Assessment Data Ref. | Location No. (Fig 2 Below) | Description | Noise Level L90, dB - LINEAR | [23 empty] | LA90 | Noise Level L90 dB - LINEAR | [7 empty] | Location No. (Fig 2) | Description | Noise Level L90, dB - A-WEIGHTED | [23 empty] | LA90
WSP Data Ref. |  |  | Third octave Band Centre Frequency (Hz) | [24 empty] | Octave Band Centre Frequency (Hz) | [9 empty] | Third octave Band Centre Frequency (Hz)
|  |  | 50 | 63 | 80 | 100 | 125 | 160 | 200 | 250 | 315 | 400 | 500 | 630 | 800 | 1000 | 1250 | 1600 | 2000 | 2500 | 3150 | 4000 | 5000 | 6300 | 8000 | 10000 |  | 63 | 125 | 250 | 500 | 1000 | 2000 | 4000 | 8000 |  |  | 50 | 63 | 80 | 100 | 125 | 160 | 200 | 250 | 315 | 400 | 500 | 630 | 800 | 1000 | 1250 | 1600 | 2000 | 2500 | 3150 | 4000 | 5000 | 6300 | 8000 | 10000
2018_Hep__WPF_1 | 1 | 1m from noisy pipe on gantry between BT1 and Divert | 62 | 58 | 61 | 62 | 64 | 67 | 62 | 66 | 61 | 56 | 59 | 57 | 59 | 63 | 61 | 67 | 66 | 70 | 69 | 66 | 69 | 61 | 54 | 55 | 78 | 65.4 | 69.6 | 68.3 | 62.3 | 66.1 | 72.8 | 73 | 62.6 | 1 | 1m from noisy pipe on gantry between BT1 and Divert | 31.8 | 31.8 | 38.5 | 42.9 | 47.9 | 53.6 | 51.1 | 57.4 | 54.4 | 51.8 | 55.8 | 55.1 | 58.2 | 63 | 61.6 | 68 | 67.2 | 71.3 | 70.2 | 67 | 69.5 | 60.9 | 52.9 | 52.5 | 77.6
2018_Hep_WPF_2 | 2 | 1m from two pumps between BT1 and Divert | 77 | 66 | 57 | 60 | 65 | 67 | 66 | 63 | 65 | 67 | 68 | 67 | 66 | 79 | 68 | 67 | 66 | 66 | 63 | 65 | 61 | 60 | 62 | 54 | 81.8 | 77.4 | 69.6 | 69.6 | 72.1 | 79.5 | 71.1 | 68.1 | 64.5 | 2 | 1m from two pumps between BT1 and Divert | 46.8 | 39.8 | 34.5 | 40.9 | 48.9 | 53.6 | 55.1 | 54.4 | 58.4 | 62.8 | 64.8 | 65.1 | 65.2 | 79 | 68.6 | 68 | 67.2 | 67.3 | 64.2 | 66 | 61.5 | 59.9 | 60.9 | 51.5 | 81
2018_Hep_WPF_3 | 3 | Close to BT1 and Divert | 67 | 55 | 51 | 55 | 61 | 65 | 64 | 57 | 53 | 58 | 52 | 51 | 50 | 55 | 49 | 51 | 51 | 53 | 52 | 51 | 49 | 43 | 41 | 40 | 65.2 | 67.4 | 66.8 | 65.1 | 59.6 | 57 | 56.5 | 55.6 | 46.3 | 3 | Close to BT1 and Divert | 36.8 | 28.8 | 28.5 | 35.9 | 44.9 | 51.6 | 53.1 | 48.4 | 46.4 | 53.8 | 48.8 | 49.1 | 49.2 | 55 | 49.6 | 52 | 52.2 | 54.3 | 53.2 | 52 | 49.5 | 42.9 | 39.9 | 37.5 | 63.9
2018_Hep_WPF_4 | 4 | Close to BT1 and Divert | 55 | 51 | 49 | 49 | 47 | 58 | 57 | 44 | 45 | 46 | 44 | 44 | 47 | 53 | 44 | 46 | 44 | 47 | 47 | 46 | 44 | 40 | 37 | 34 | 59.6 | 57.2 | 58.8 | 57.5 | 49.5 | 54.4 | 50.6 | 50.6 | 42.4 | 4 | Close to BT1 and Divert | 24.8 | 24.8 | 26.5 | 29.9 | 30.9 | 44.6 | 46.1 | 35.4 | 38.4 | 41.8 | 40.8 | 42.1 | 46.2 | 53 | 44.6 | 47 | 45.2 | 48.3 | 48.2 | 47 | 44.5 | 39.9 | 35.9 | 31.5 | 58.5
2018_Hep_WPF_5 | 5 | At site boundary | 58 | 49 | 47 | 48 | 50 | 54 | 52 | 45 | 40 | 39 | 39 | 38 | 39 | 38 | 37 | 37 | 37 | 40 | 42 | 40 | 38 | 31 | 27 | 24 | 53.2 | 58.8 | 56.2 | 53 | 43.5 | 42.8 | 43 | 45.1 | 33 | 5 | At site boundary | 27.8 | 22.8 | 24.5 | 28.9 | 33.9 | 40.6 | 41.1 | 36.4 | 33.4 | 34.8 | 35.8 | 36.1 | 38.2 | 38 | 37.6 | 38 | 38.2 | 41.3 | 43.2 | 41 | 38.5 | 30.9 | 25.9 | 21.5 | 51.3
2018_Hep_WPF_6 | 6 | 5m in front of centrifuges (1 on) and atomiser | 57 | 53 | 52 | 52 | 56 | 55 | 56 | 55 | 53 | 52 | 52 | 51 | 49 | 50 | 50 | 51 | 50 | 48 | 46 | 45 | 43 | 40 | 40 | 33 | 61.6 | 59.3 | 59.4 | 59.6 | 56.5 | 54.5 | 54.6 | 49.6 | 43.4 | 6 | 5m in front of centrifuges (1 on) and atomiser | 26.8 | 26.8 | 29.5 | 32.9 | 39.9 | 41.6 | 45.1 | 46.4 | 46.4 | 47.8 | 48.8 | 49.1 | 48.2 | 50 | 50.6 | 52 | 51.2 | 49.3 | 47.2 | 46 | 43.5 | 39.9 | 38.9 | 30.5 | 60.6
2018_Hep_WPF_7 | 7 | 5m from half open doors of DAF 1 | 75 | 63 | 58 | 64 | 66 | 70 | 69 | 60 | 57 | 61 | 63 | 59 | 62 | 59 | 58 | 58 | 57 | 57 | 57 | 56 | 55 | 52 | 48 | 44 | 71 | 75.3 | 72.2 | 69.8 | 66.1 | 64.8 | 62.1 | 60.8 | 53.9 | 7 | 5m from half open doors of DAF 1 | 44.8 | 36.8 | 35.5 | 44.9 | 49.9 | 56.6 | 58.1 | 51.4 | 50.4 | 56.8 | 59.8 | 57.1 | 61.2 | 59 | 58.6 | 59 | 58.2 | 58.3 | 58.2 | 57 | 55.5 | 51.9 | 46.9 | 41.5 | 70.1
2018_Hep_WPF_8 | 8 | 5m from roller shutter main open DAF 2 | 64 | 56 | 68 | 56 | 56 | 65 | 57 | 57 | 65 | 61 | 63 | 65 | 61 | 60 | 60 | 60 | 58 | 59 | 58 | 58 | 57 | 52 | 51 | 48 | 72.2 | 69.6 | 66 | 66.2 | 68.1 | 65.1 | 63.8 | 62.5 | 55.4 | 8 | 5m from roller shutter main open DAF 2 | 33.8 | 29.8 | 45.5 | 36.9 | 39.9 | 51.6 | 46.1 | 48.4 | 58.4 | 56.8 | 59.8 | 63.1 | 60.2 | 60 | 60.6 | 61 | 59.2 | 60.3 | 59.2 | 59 | 57.5 | 51.9 | 49.9 | 45.5 | 71.2
2018_Hep_WPF_9 | 9 | 1m from open pipe | 70 | 68 | 68 | 57 | 60 | 63 | 58 | 61 | 79 | 78 | 63 | 62 | 55 | 57 | 48 | 49 | 43 | 44 | 44 | 37 | 34 | 28 | 26 | 22 | 76.6 | 73.5 | 65.4 | 79.1 | 78.2 | 59.4 | 51 | 45.1 | 30.7 | 9 | 1m from open pipe | 39.8 | 41.8 | 45.5 | 37.9 | 43.9 | 49.6 | 47.1 | 52.4 | 72.4 | 73.8 | 59.8 | 60.1 | 54.2 | 57 | 48.6 | 50 | 44.2 | 45.3 | 45.2 | 38 | 34.5 | 27.9 | 24.9 | 19.5 | 76.5
2018_Hep_WPF_10 | 10 | At site boundary | 67 | 68 | 63 | 54 | 57 | 54 | 53 | 54 | 58 | 60 | 55 | 51 | 45 | 42 | 41 | 43 | 38 | 38 | 37 | 36 | 33 | 29 | 27 | 24 | 60.6 | 71.2 | 60 | 60.3 | 61.6 | 47.8 | 45.1 | 40.4 | 31.9 | 10 | At site boundary | 36.8 | 41.8 | 40.5 | 34.9 | 40.9 | 40.6 | 42.1 | 45.4 | 51.4 | 55.8 | 51.8 | 49.1 | 44.2 | 42 | 41.6 | 44 | 39.2 | 39.3 | 38.2 | 37 | 33.5 | 28.9 | 25.9 | 21.5 | 59.9
2018_Hep_WPF_11 | 11 | 1m from AT1a aerator/blower | 66 | 64 | 65 | 68 | 70 | 71 | 74 | 74 | 71 | 63 | 64 | 67 | 64 | 65 | 63 | 65 | 62 | 63 | 62 | 60 | 60 | 54 | 53 | 51 | 76.6 | 69.8 | 74.6 | 78 | 69.8 | 68.8 | 68.3 | 65.5 | 57.6 | 11 | 1m from AT1a aerator/blower | 35.8 | 37.8 | 42.5 | 48.9 | 53.9 | 57.6 | 63.1 | 65.4 | 64.4 | 58.8 | 60.8 | 65.1 | 63.2 | 65 | 63.6 | 66 | 63.2 | 64.3 | 63.2 | 61 | 60.5 | 53.9 | 51.9 | 48.5 | 75.5
2018_Hep_WPF_12 | 12 | 1m from AT1a aerator (blower not operating) | 62 | 61 | 64 | 64 | 63 | 63 | 62 | 62 | 61 | 59 | 59 | 59 | 57 | 57 | 52 | 52 | 51 | 52 | 50 | 48 | 47 | 45 | 44 | 43 | 67.2 | 67.3 | 68.1 | 66.5 | 63.8 | 60.6 | 56.5 | 53.3 | 48.8 | 12 | 1m from AT1a aerator (blower not operating) | 31.8 | 34.8 | 41.5 | 44.9 | 46.9 | 49.6 | 51.1 | 53.4 | 54.4 | 54.8 | 55.8 | 57.1 | 56.2 | 57 | 52.6 | 53 | 52.2 | 53.3 | 51.2 | 49 | 47.5 | 44.9 | 42.9 | 40.5 | 66
2018_Hep_WPF_13 | 13 | 1m from AT1b aerator/blower | 65 | 66 | 67 | 68 | 69 | 70 | 72 | 77 | 75 | 63 | 64 | 69 | 69 | 66 | 65 | 66 | 65 | 65 | 63 | 61 | 60 | 55 | 56 | 53 | 78 | 70.8 | 73.8 | 79.9 | 71 | 71.8 | 70.1 | 66.3 | 59.6 | 13 | 1m from AT1b aerator/blower | 34.8 | 39.8 | 44.5 | 48.9 | 52.9 | 56.6 | 61.1 | 68.4 | 68.4 | 58.8 | 60.8 | 67.1 | 68.2 | 66 | 65.6 | 67 | 66.2 | 66.3 | 64.2 | 62 | 60.5 | 54.9 | 54.9 | 50.5 | 77.5
2018_Hep_WPF_14 | 14 | North of AT2 | 50 | 47 | 54 | 53 | 48 | 47 | 46 | 43 | 43 | 44 | 43 | 45 | 46 | 49 | 46 | 44 | 41 | 37 | 34 | 31 | 26 | 21 | 20 | 20 | 55.8 | 56 | 55 | 49 | 48.8 | 52 | 46.3 | 36.2 | 25.1 | 14 | North of AT2 | 19.8 | 20.8 | 31.5 | 33.9 | 31.9 | 33.6 | 35.1 | 34.4 | 36.4 | 39.8 | 39.8 | 43.1 | 45.2 | 49 | 46.6 | 45 | 42.2 | 38.3 | 35.2 | 32 | 26.5 | 20.9 | 18.9 | 17.5 | 54.4
2018_Hep_WPF_15 | 15 | Southeast of AT2 | 48 | 39 | 43 | 45 | 44 | 44 | 42 | 41 | 39 | 38 | 38 | 38 | 41 | 39 | 39 | 38 | 37 | 35 | 34 | 32 | 31 | 29 | 27 | 24 | 49.6 | 49.6 | 49.1 | 45.6 | 42.8 | 44.5 | 41.6 | 37.3 | 31.9 | 15 | Southeast of AT2 | 17.8 | 12.8 | 20.5 | 25.9 | 27.9 | 30.6 | 31.1 | 32.4 | 32.4 | 33.8 | 34.8 | 36.1 | 40.2 | 39 | 39.6 | 39 | 38.2 | 36.3 | 35.2 | 33 | 31.5 | 28.9 | 25.9 | 21.5 | 48.5
2018_Hep_WPF_16 | 16 | 1m above edge of AT2 | 61 | 56 | 58 | 58 | 60 | 59 | 60 | 60 | 60 | 60 | 60 | 59 | 56 | 56 | 56 | 56 | 55 | 53 | 53 | 52 | 50 | 49 | 46 | 45 | 67.8 | 63.6 | 63.8 | 64.8 | 64.5 | 60.8 | 59.6 | 56.6 | 51.8 | 16 | 1m above edge of AT2 | 30.8 | 29.8 | 35.5 | 38.9 | 43.9 | 45.6 | 49.1 | 51.4 | 53.4 | 55.8 | 56.8 | 57.1 | 55.2 | 56 | 56.6 | 57 | 56.2 | 54.3 | 54.2 | 53 | 50.5 | 48.9 | 44.9 | 42.5 | 67
2018_Hep_WPF_17 | 17 | 1m from deformed pipe | 76 | 66 | 61 | 75 | 87 | 98 | 96 | 90 | 71 | 65 | 65 | 59 | 61 | 56 | 54 | 53 | 52 | 53 | 52 | 51 | 48 | 43 | 41 | 37 | 89.8 | 76.5 | 98.4 | 97 | 68.5 | 62.8 | 57.5 | 55.4 | 45.7 | 17 | 1m from deformed pipe | 45.8 | 39.8 | 38.5 | 55.9 | 70.9 | 84.6 | 85.1 | 81.4 | 64.4 | 60.8 | 61.8 | 57.1 | 60.2 | 56 | 54.6 | 54 | 53.2 | 54.3 | 53.2 | 52 | 48.5 | 42.9 | 39.9 | 34.5 | 88.9
2018_Hep_WPF_18 | 18 | 1m from MCC Generator | 83 | 69 | 71 | 80 | 86 | 88 | 86 | 77 | 71 | 70 | 69 | 70 | 66 | 66 | 66 | 64 | 64 | 63 | 66 | 72 | 59 | 55 | 55 | 54 | 82.6 | 83.4 | 90.5 | 86.6 | 74.5 | 70.8 | 68.5 | 73.1 | 59.5 | 18 | 1m from MCC Generator | 52.8 | 42.8 | 48.5 | 60.9 | 69.9 | 74.6 | 75.1 | 68.4 | 64.4 | 65.8 | 65.8 | 68.1 | 65.2 | 66 | 66.6 | 65 | 65.2 | 64.3 | 67.2 | 73 | 59.5 | 54.9 | 53.9 | 51.5 | 81.6
2018_Hep_WPF_19 | 19 | Rear of DAF 1 | 68 | 61 | 81 | 72 | 59 | 59 | 57 | 60 | 62 | 64 | 62 | 62 | 61 | 60 | 60 | 59 | 56 | 55 | 53 | 51 | 51 | 49 | 50 | 47 | 71 | 81.3 | 72.4 | 64.9 | 67.5 | 65.1 | 61.8 | 56.5 | 53.6 | 19 | Rear of DAF 1 | 37.8 | 34.8 | 58.5 | 52.9 | 42.9 | 45.6 | 46.1 | 51.4 | 55.4 | 59.8 | 58.8 | 60.1 | 60.2 | 60 | 60.6 | 60 | 57.2 | 56.3 | 54.2 | 52 | 51.5 | 48.9 | 48.9 | 44.5 | 70.1
2018_Hep_WPF_20 | 20 | At site boundary | 57 | 54 | 55 | 49 | 46 | 47 | 50 | 50 | 48 | 51 | 49 | 46 | 51 | 48 | 47 | 50 | 49 | 45 | 44 | 50 | 40 | 47 | 66 | 50 | 67 | 60.3 | 52.3 | 54.2 | 53.9 | 53.8 | 53.2 | 51.3 | 66.2 | 20 | At site boundary | 26.8 | 27.8 | 32.5 | 29.9 | 29.9 | 33.6 | 39.1 | 41.4 | 41.4 | 46.8 | 45.8 | 44.1 | 50.2 | 48 | 47.6 | 51 | 50.2 | 46.3 | 45.2 | 51 | 40.5 | 46.9 | 64.9 | 47.5 | 66
| TARCTOR ACTIVITY: | "3.28 As well as the fixed noise sources some measurements were undertaken of tractor activity. Noise levels were measured at typically 30m from a tractor manoeuvring and idling at the sludge processing plant. During this time there was further tractor activity passing in-bound and out-bound from the WWTP site towing vacuum tankers. This was considered representative of worst-case intensity of tractor activity at the site. Over the course of a 5-minute period a noise level of 59dB LAeq was measured. After tractor activity had ceased a further brief noise measurement was undertaken of the steady residual ambient noise at the same location, and 54dB LAeq was measured. On this basis a worst-case reference noise level for tractor activity of 57dB LAeq at 30m may be derived." | 57 | dB(A)@30m
HEPWORTH REPORT 2: 2018 Creamery and WPF Report
Report Reference: P18-389-R01v2
Date: November 2018
Author: Graham Bowland
Report Checker: Donald Quinn
| MBR PLANT BLOWERS | "2.24 The proposed noise emitting MBR plant to be housed within the building is a set of Aerzen Delta Blower G5 units, up to 4 of which may operate at any one time. The manufacturer’s stated noise emissions level, per individual unit, is 86dB LpA at 1m, however this can be reduced to 69dB LpA at 1m by application of manufacturer-supplied acoustic hoods." | 86 | dB(A) @ 1m | Without Acoustic Hoods
|  |  | 69 | dB(A) @ 1m | With Acoustic Hoods
| RO Plant (pumps) | "2.25 The proposed noise emitting RO plant to be housed within the building will be a set of multistage pumps that are used to pump the water through the RO membranes, up to 4 of which may operate at any one time. Typically, these will be Grundfos CRN 15 15kW pumps or equivalent, for which the manufacturer’s stated noise emissions level, per individual unit, is 72dB LpA at 1m. " | 72 | dB(A) @ 1m

## Hepworth 3 Source Data - WPF
Water Processing Facility
Source:
HEPWORTH REPORT 3: 2020 WPF Noise Assessment
Report Reference: P20-150-R01v1
Date: April 2020
| Author: Graham Bowland | [35 empty] | A-weighting
| Report Checker: Donald Quinn | [37 empty] | Third octave Band Centre Frequency (Hz)
[39 empty] | 50 | 63 | 80 | 100 | 125 | 160 | 200 | 250 | 315 | 400 | 500 | 630 | 800 | 1000 | 1250 | 1600 | 2000 | 2500 | 3150 | 4000 | 5000 | 6300 | 8000 | 10000 |  | Reference Level (dB(A) | 85
[38 empty] | A-Weighting Curve | -30.2 | -26.2 | -22.5 | -19.1 | -16.1 | -13.4 | -10.9 | -8.6 | -6.6 | -4.2 | -3.2 | -1.9 | -0.8 | 0 | 0.6 | 1 | 1.2 | 1.3 | 1.2 | 1 | 0.5 | -0.1 | -1.1 | -2.5
| Third Octave L90 On-site Noise Measurements - Reported | [27 empty] | Octave L90 On-site Noise Levels - Calculated
Assessment Data Ref. | 2020Location No. (Fig 2 Below) | 2018 Location No. (See Hepworth 1 Source Data - WPF Tab) | Description | Noise Level L90, dB - LINEAR | [23 empty] | LA90 | Noise Level L90 dB - LINEAR | [7 empty] | Location No. (Fig 2) | Description | Noise Level L90, dB - A-WEIGHTED | [23 empty] | LA90
WSP Data Ref. |  |  |  | Third octave Band Centre Frequency (Hz) | [24 empty] | Octave Band Centre Frequency (Hz) | [9 empty] | Third octave Band Centre Frequency (Hz)
|  |  |  | 50 | 63 | 80 | 100 | 125 | 160 | 200 | 250 | 315 | 400 | 500 | 630 | 800 | 1000 | 1250 | 1600 | 2000 | 2500 | 3150 | 4000 | 5000 | 6300 | 8000 | 10000 |  | 63 | 125 | 250 | 500 | 1000 | 2000 | 4000 | 8000 |  |  | 50 | 63 | 80 | 100 | 125 | 160 | 200 | 250 | 315 | 400 | 500 | 630 | 800 | 1000 | 1250 | 1600 | 2000 | 2500 | 3150 | 4000 | 5000 | 6300 | 8000 | 10000 |  |  | Correct to 85 dB(A)
2020_Hep_WPF_1 | 1 |  | 5m in front of centrifuge, both operating, facing SW unit | 65 | 64 | 60 | 64 | 58 | 59 | 58 | 56 | 58 | 56 | 52 | 52 | 51 | 50 | 48 | 48 | 47 | 46 | 50 | 44 | 43 | 41 | 33 | 65 | - | 68.2 | 66 | 62.2 | 58.5 | 54.6 | 51.8 | 51.6 | 65 | 1 | 5m in front of centrifuge, both operating, facing SW unit | 34.8 | 37.8 | 37.5 | 44.9 | 41.9 | 45.6 | 47.1 | 47.4 | 51.4 | 51.8 | 48.8 | 50.1 | 50.2 | 50 | 48.6 | 49 | 48.2 | 47.3 | 51.2 | 45 | 43.5 | 40.9 | 31.9 | 62.5 | 64.9 |  | 20.1
2020_Hep_WPF_2 | 2 | 6 | 5m in front of centrifuge, both operating, between units | 66 | 63 | 62 | 61 | 60 | 59 | 57 | 57 | 59 | 56 | 51 | 51 | 51 | 50 | 48 | 47 | 47 | 47 | 49 | 44 | 42 | 40 | 35 | 66 | - | 68.8 | 64.8 | 62.5 | 58.1 | 54.6 | 51.8 | 50.8 | 66 | 2 | 5m in front of centrifuge, both operating, between units | 35.8 | 36.8 | 39.5 | 41.9 | 43.9 | 45.6 | 46.1 | 48.4 | 52.4 | 51.8 | 47.8 | 49.1 | 50.2 | 50 | 48.6 | 48 | 48.2 | 48.3 | 50.2 | 45 | 42.5 | 39.9 | 33.9 | 63.5 | 65.5 |  | 19.5
2020_Hep_WPF_3 | 3 |  | 5m in front of centrifuge, both operating, facing NE unit | 67 | 66 | 63 | 61 | 60 | 60 | 58 | 56 | 57 | 56 | 52 | 52 | 50 | 50 | 48 | 48 | 48 | 46 | 49 | 43 | 41 | 40 | 33 | 67 | - | 70.4 | 65.1 | 61.8 | 58.5 | 54.2 | 52.2 | 50.5 | 67 | 3 | 5m in front of centrifuge, both operating, facing NE unit | 36.8 | 39.8 | 40.5 | 41.9 | 43.9 | 46.6 | 47.1 | 47.4 | 50.4 | 51.8 | 48.8 | 50.1 | 49.2 | 50 | 48.6 | 49 | 49.2 | 47.3 | 50.2 | 44 | 41.5 | 39.9 | 31.9 | 64.5 | 66.1 |  | 18.9
2020_Hep_WPF_4 | 4 |  | On path NW of tank, facing loose pipe hanging down | 60 | 58 | 54 | 56 | 59 | 58 | 55 | 48 | 50 | 50 | 49 | 54 | 54 | 53 | 51 | 52 | 50 | 48 | 48 | 42 | 40 | 39 | 37 | 60 | - | 62.7 | 62.6 | 56.8 | 56.3 | 57.6 | 55.1 | 49.5 | 60.1 | 4 | On path NW of tank, facing loose pipe hanging down | 29.8 | 31.8 | 31.5 | 36.9 | 42.9 | 44.6 | 44.1 | 39.4 | 43.4 | 45.8 | 45.8 | 52.1 | 53.2 | 53 | 51.6 | 53 | 51.2 | 49.3 | 49.2 | 43 | 40.5 | 38.9 | 35.9 | 57.5 | 63 |  | 22
2020_Hep_WPF_5 | 5 | 1 | On gantry between BT1 and Divert | 58 | 58 | 57 | 58 | 58 | 59 | 58 | 60 | 59 | 61 | 58 | 63 | 63 | 62 | 60 | 58 | 56 | 54 | 53 | 49 | 46 | 47 | 41 | 58 | - | 62.5 | 63.1 | 63.8 | 65.9 | 66.6 | 61.1 | 55 | 58.4 | 5 | On gantry between BT1 and Divert | 27.8 | 31.8 | 34.5 | 38.9 | 41.9 | 45.6 | 47.1 | 51.4 | 52.4 | 56.8 | 54.8 | 61.1 | 62.2 | 62 | 60.6 | 59 | 57.2 | 55.3 | 54.2 | 50 | 46.5 | 46.9 | 39.9 | 55.5 | 69.7 |  | 15.3
2020_Hep_WPF_6 | 6 | 2 | Ground level between BT1 and Diver | 61 | 59 | 56 | 59 | 61 | 63 | 61 | 60 | 62 | 64 | 61 | 63 | 63 | 62 | 60 | 60 | 57 | 55 | 60 | 58 | 54 | 62 | 52 | 61 | - | 63.9 | 66.1 | 65.8 | 67.6 | 66.6 | 62.6 | 62.7 | 64.8 | 6 | Ground level between BT1 and Diver | 30.8 | 32.8 | 33.5 | 39.9 | 44.9 | 49.6 | 50.1 | 51.4 | 55.4 | 59.8 | 57.8 | 61.1 | 62.2 | 62 | 60.6 | 61 | 58.2 | 56.3 | 61.2 | 59 | 54.5 | 61.9 | 50.9 | 58.5 | 71.8 |  | 13.2
2020_Hep_WPF_7 | 7 | 3 | Midway between outside edges of BT1 and Divert | 54 | 54 | 52 | 54 | 54 | 57 | 54 | 56 | 57 | 61 | 56 | 61 | 60 | 60 | 58 | 57 | 55 | 52 | 51 | 47 | 45 | 44 | 40 | 54 | - | 58.2 | 60 | 60.6 | 64.6 | 64.2 | 59.9 | 53.2 | 54.6 | 7 | Midway between outside edges of BT1 and Divert | 23.8 | 27.8 | 29.5 | 34.9 | 37.9 | 43.6 | 43.1 | 47.4 | 50.4 | 56.8 | 52.8 | 59.1 | 59.2 | 60 | 58.6 | 58 | 56.2 | 53.3 | 52.2 | 48 | 45.5 | 43.9 | 38.9 | 51.5 | 67.8 |  | 17.2
2020_Hep_WPF_8 | 8 | 4 | Above manhole set back from BT1 and Divert | 53 | 55 | 51 | 52 | 52 | 51 | 51 | 56 | 55 | 53 | 51 | 56 | 55 | 55 | 53 | 51 | 49 | 47 | 46 | 42 | 39 | 39 | 34 | 53 | - | 58.1 | 56.5 | 59.2 | 58.6 | 59.2 | 54.1 | 48 | 53.2 | 8 | Above manhole set back from BT1 and Divert | 22.8 | 28.8 | 28.5 | 32.9 | 35.9 | 37.6 | 40.1 | 47.4 | 48.4 | 48.8 | 47.8 | 54.1 | 54.2 | 55 | 53.6 | 52 | 50.2 | 48.3 | 47.2 | 43 | 39.5 | 38.9 | 32.9 | 50.5 | 62.7 |  | 22.3
2020_Hep_WPF_9 | 9 | 5 | At site boundary set back from BT1 and Divert | 52 | 53 | 50 | 48 | 47 | 48 | 44 | 46 | 50 | 51 | 45 | 49 | 48 | 49 | 48 | 46 | 44 | 42 | 40 | 37 | 34 | 33 | 28 | 52 | - | 56.6 | 52.5 | 52.2 | 53.7 | 53.1 | 49.1 | 42.4 | 52.1 | 9 | At site boundary set back from BT1 and Divert | 21.8 | 26.8 | 27.5 | 28.9 | 30.9 | 34.6 | 33.1 | 37.4 | 43.4 | 46.8 | 41.8 | 47.1 | 47.2 | 49 | 48.6 | 47 | 45.2 | 43.3 | 41.2 | 38 | 34.5 | 32.9 | 26.9 | 49.5 | 57.6 |  | 27.4
2020_Hep_WPF_10 | 10 |  | 1m from new ground level pump towards W of Divert | 58 | 59 | 60 | 59 | 59 | 61 | 62 | 60 | 67 | 65 | 64 | 69 | 70 | 69 | 68 | 68 | 65 | 63 | 61 | 57 | 55 | 54 | 51 | 58 | - | 63.8 | 64.5 | 68.8 | 71.3 | 73.8 | 70.6 | 63.2 | 60 | 10 | 1m from new ground level pump towards W of Divert | 27.8 | 32.8 | 37.5 | 39.9 | 42.9 | 47.6 | 51.1 | 51.4 | 60.4 | 60.8 | 60.8 | 67.1 | 69.2 | 69 | 68.6 | 69 | 66.2 | 64.3 | 62.2 | 58 | 55.5 | 53.9 | 49.9 | 55.5 | 77 |  | 8
2020_Hep_WPF_11 | 11 |  | 1m from new ground level pump towards N of Divert | 57 | 57 | 54 | 57 | 58 | 58 | 57 | 63 | 64 | 64 | 62 | 64 | 66 | 69 | 65 | 61 | 60 | 59 | 56 | 52 | 50 | 47 | 44 | 57 | - | 61 | 62.5 | 67 | 68.2 | 71.8 | 64.8 | 58.2 | 57.6 | 11 | 1m from new ground level pump towards N of Divert | 26.8 | 30.8 | 31.5 | 37.9 | 41.9 | 44.6 | 46.1 | 54.4 | 57.4 | 59.8 | 58.8 | 62.1 | 65.2 | 69 | 65.6 | 62 | 61.2 | 60.3 | 57.2 | 53 | 50.5 | 46.9 | 42.9 | 54.5 | 73.9 |  | 11.1
2020_Hep_WPF_12 | 12 | 9 | To rear of DAF 2 | 52 | 51 | 50 | 51 | 52 | 53 | 52 | 52 | 50 | 52 | 51 | 55 | 53 | 53 | 50 | 48 | 45 | 44 | 41 | 38 | 34 | 31 | 27 | 52 | - | 55.8 | 56.8 | 56.2 | 57.8 | 57 | 50.8 | 43.3 | 52 | 12 | To rear of DAF 2 | 21.8 | 24.8 | 27.5 | 31.9 | 35.9 | 39.6 | 41.1 | 43.4 | 43.4 | 47.8 | 47.8 | 53.1 | 52.2 | 53 | 50.6 | 49 | 46.2 | 45.3 | 42.2 | 39 | 34.5 | 30.9 | 25.9 | 49.5 | 60.6 |  | 24.4
2020_Hep_WPF_13 | 13 | 10 | At boundary to rear of DAF 2 | 50 | 51 | 49 | 49 | 50 | 48 | 48 | 49 | 49 | 51 | 47 | 50 | 49 | 51 | 48 | 45 | 43 | 41 | 39 | 36 | 33 | 30 | 27 | 50 | - | 54.8 | 53.8 | 53.5 | 54.4 | 54.3 | 48.1 | 41.4 | 50.1 | 13 | At boundary to rear of DAF 2 | 19.8 | 24.8 | 26.5 | 29.9 | 33.9 | 34.6 | 37.1 | 40.4 | 42.4 | 46.8 | 43.8 | 48.1 | 48.2 | 51 | 48.6 | 46 | 44.2 | 42.3 | 40.2 | 37 | 33.5 | 29.9 | 25.9 | 47.5 | 57.8 |  | 27.2
2020_Hep_WPF_14 | 14 | 14 | 1m to foot of gantry at N of AT2 | 47 | 52 | 53 | 57 | 60 | 61 | 62 | 61 | 53 | 53 | 53 | 58 | 56 | 56 | 56 | 52 | 56 | 56 | 54 | 55 | 53 | 54 | 53 | 47 | - | 56.1 | 64.4 | 64.8 | 60.1 | 60.8 | 59.8 | 58.8 | 57 | 14 | 1m to foot of gantry at N of AT2 | 16.8 | 25.8 | 30.5 | 37.9 | 43.9 | 47.6 | 51.1 | 52.4 | 46.4 | 48.8 | 49.8 | 56.1 | 55.2 | 56 | 56.6 | 53 | 57.2 | 57.3 | 55.2 | 56 | 53.5 | 53.9 | 51.9 | 44.5 | 66.9 |  | 18.1
2020_Hep_WPF_15 | 15 |  | At boundary to N of AT2 | 47 | 49 | 49 | 47 | 44 | 55 | 59 | 56 | 46 | 45 | 47 | 50 | 50 | 47 | 48 | 45 | 49 | 49 | 48 | 50 | 49 | 48 | 47 | 47 | - | 53.2 | 55.9 | 60.9 | 52.6 | 53.3 | 52.8 | 53.8 | 52.1 | 15 | At boundary to N of AT2 | 16.8 | 22.8 | 26.5 | 27.9 | 27.9 | 41.6 | 48.1 | 47.4 | 39.4 | 40.8 | 43.8 | 48.1 | 49.2 | 47 | 48.6 | 46 | 50.2 | 50.3 | 49.2 | 51 | 49.5 | 47.9 | 45.9 | 44.5 | 60.5 |  | 24.5
2020_Hep_WPF_16 | 16 | 15 | 1m to foot of gantry at SE of AT2 | 52 | 51 | 52 | 55 | 54 | 56 | 61 | 58 | 52 | 59 | 59 | 62 | 64 | 66 | 65 | 67 | 62 | 63 | 60 | 58 | 56 | 54 | 48 | 52 | - | 56.5 | 59.8 | 63.1 | 65 | 69.8 | 69.3 | 63.1 | 56.7 | 16 | 1m to foot of gantry at SE of AT2 | 21.8 | 24.8 | 29.5 | 35.9 | 37.9 | 42.6 | 50.1 | 49.4 | 45.4 | 54.8 | 55.8 | 60.1 | 63.2 | 66 | 65.6 | 68 | 63.2 | 64.3 | 61.2 | 59 | 56.5 | 53.9 | 46.9 | 49.5 | 74.1 |  | 10.9
2020_Hep_WPF_17 | 17 | 16 | At gantry level - running water | 55 | 56 | 54 | 55 | 57 | 59 | 58 | 56 | 57 | 60 | 59 | 60 | 61 | 58 | 59 | 60 | 59 | 58 | 57 | 56 | 55 | 54 | 53 | 55 | - | 59.8 | 62.1 | 61.8 | 64.5 | 64.3 | 63.8 | 60.8 | 58.8 | 17 | At gantry level - running water | 24.8 | 29.8 | 31.5 | 35.9 | 40.9 | 45.6 | 47.1 | 47.4 | 50.4 | 55.8 | 55.8 | 58.1 | 60.2 | 58 | 59.6 | 61 | 60.2 | 59.3 | 58.2 | 57 | 55.5 | 53.9 | 51.9 | 52.5 | 69.8 |  | 15.2
2020_Hep_WPF_18 | 18 | 8 | 5m from open shutter of DAF2 | 49 | 51 | 47 | 52 | 54 | 52 | 52 | 52 | 55 | 54 | 53 | 55 | 51 | 52 | 52 | 51 | 49 | 47 | 45 | 42 | 40 | 37 | 34 | 49 | - | 54.1 | 57.5 | 58 | 58.8 | 56.5 | 54.1 | 47.6 | 49.4 | 18 | 5m from open shutter of DAF2 | 18.8 | 24.8 | 24.5 | 32.9 | 37.9 | 38.6 | 41.1 | 43.4 | 48.4 | 49.8 | 49.8 | 53.1 | 50.2 | 52 | 52.6 | 52 | 50.2 | 48.3 | 46.2 | 43 | 40.5 | 36.9 | 32.9 | 46.5 | 61.5 |  | 23.5
2020_Hep_WPF_19 | 19 |  | 1m from nearest exhaust turret of DAF1 extension | 64 | 67 | 61 | 68 | 70 | 62 | 71 | 64 | 67 | 61 | 61 | 63 | 59 | 60 | 56 | 56 | 57 | 55 | 51 | 50 | 48 | 45 | 46 | 64 | - | 69.4 | 72.5 | 73 | 66.5 | 63.4 | 60.8 | 54.6 | 64.1 | 19 | 1m from nearest exhaust turret of DAF1 extension | 33.8 | 40.8 | 38.5 | 48.9 | 53.9 | 48.6 | 60.1 | 55.4 | 60.4 | 56.8 | 57.8 | 61.1 | 58.2 | 60 | 56.6 | 57 | 58.2 | 56.3 | 52.2 | 51 | 48.5 | 44.9 | 44.9 | 61.5 | 70.3 |  | 14.7
2020_Hep_WPF_20 | 20 |  | 1m to W right corner of DAF1 extension | 64 | 59 | 56 | 65 | 66 | 60 | 58 | 56 | 61 | 59 | 56 | 61 | 55 | 53 | 51 | 50 | 49 | 47 | 44 | 44 | 42 | 37 | 37 | 64 | - | 65.7 | 69.1 | 63.6 | 63.9 | 58.1 | 53.6 | 48.2 | 64 | 20 | 1m to W right corner of DAF1 extension | 33.8 | 32.8 | 33.5 | 45.9 | 49.9 | 46.6 | 47.1 | 47.4 | 54.4 | 54.8 | 52.8 | 59.1 | 54.2 | 53 | 51.6 | 51 | 50.2 | 48.3 | 45.2 | 45 | 42.5 | 36.9 | 35.9 | 61.5 | 66.3 |  | 18.7
2020_Hep_WPF_21 | 21 |  | 5m from front DAF1 extension | 63 | 63 | 57 | 63 | 61 | 61 | 59 | 60 | 57 | 59 | 58 | 60 | 55 | 54 | 54 | 52 | 52 | 50 | 46 | 44 | 44 | 38 | 35 | 63 | - | 66.5 | 66.5 | 63.6 | 63.8 | 59.1 | 56.2 | 49.5 | 63 | 21 | 5m from front DAF1 extension | 32.8 | 36.8 | 34.5 | 43.9 | 44.9 | 47.6 | 48.1 | 51.4 | 50.4 | 54.8 | 54.8 | 58.1 | 54.2 | 54 | 54.6 | 53 | 53.2 | 51.3 | 47.2 | 45 | 44.5 | 37.9 | 33.9 | 60.5 | 66.3 |  | 18.7
2020_Hep_WPF_22 | 22 | 17 | 1m from shorter of new ground level pumps | 58 | 62 | 58 | 60 | 58 | 59 | 59 | 59 | 60 | 61 | 61 | 62 | 59 | 60 | 58 | 57 | 57 | 56 | 51 | 52 | 62 | 54 | 53 | 58 | - | 64.5 | 63.8 | 64.1 | 66.1 | 63.8 | 61.5 | 62.7 | 60.3 | 22 | 1m from shorter of new ground level pumps | 27.8 | 35.8 | 35.5 | 40.9 | 41.9 | 45.6 | 48.1 | 50.4 | 53.4 | 56.8 | 57.8 | 60.1 | 58.2 | 60 | 58.6 | 58 | 58.2 | 57.3 | 52.2 | 53 | 62.5 | 53.9 | 51.9 | 55.5 | 69.9 |  | 15.1
2020_Hep_WPF_23 | 23 | 17 | 1m from longer of new ground level pumps | 60 | 61 | 59 | 61 | 60 | 61 | 62 | 60 | 60 | 64 | 66 | 60 | 60 | 60 | 61 | 56 | 52 | 51 | 48 | 49 | 49 | 42 | 41 | 60 | - | 64.8 | 65.5 | 65.5 | 68.7 | 65.1 | 58.3 | 53.5 | 60.1 | 23 | 1m from longer of new ground level pumps | 29.8 | 34.8 | 36.5 | 41.9 | 43.9 | 47.6 | 51.1 | 51.4 | 53.4 | 59.8 | 62.8 | 58.1 | 59.2 | 60 | 61.6 | 57 | 53.2 | 52.3 | 49.2 | 50 | 49.5 | 41.9 | 39.9 | 57.5 | 69.6 |  | 15.4
2020_Hep_WPF_24 | 24 |  | On metal steps over plinth wall | 61 | 65 | 62 | 64 | 66 | 66 | 64 | 67 | 66 | 65 | 62 | 64 | 67 | 64 | 62 | 60 | 58 | 56 | 55 | 52 | 50 | 47 | 47 | 61 | - | 67.8 | 70.2 | 70.6 | 68.6 | 69.6 | 63.1 | 57.6 | 61.3 | 24 | On metal steps over plinth wall | 30.8 | 38.8 | 39.5 | 44.9 | 49.9 | 52.6 | 53.1 | 58.4 | 59.4 | 60.8 | 58.8 | 62.1 | 66.2 | 64 | 62.6 | 61 | 59.2 | 57.3 | 56.2 | 53 | 50.5 | 46.9 | 45.9 | 58.5 | 72.6 |  | 12.4
2020_Hep_WPF_25 | 25 |  | 1m pump to south of BT1 | 63 | 61 | 61 | 64 | 65 | 66 | 66 | 67 | 68 | 70 | 66 | 70 | 70 | 68 | 66 | 64 | 63 | 62 | 60 | 56 | 53 | 51 | 48 | 63 | - | 66.5 | 69.8 | 71.8 | 73.8 | 73.1 | 67.8 | 62 | 63.4 | 25 | 1m pump to south of BT1 | 32.8 | 34.8 | 38.5 | 44.9 | 48.9 | 52.6 | 55.1 | 58.4 | 61.4 | 65.8 | 62.8 | 68.1 | 69.2 | 68 | 66.6 | 65 | 64.2 | 63.3 | 61.2 | 57 | 53.5 | 50.9 | 46.9 | 60.5 | 76.6 |  | 8.4
2020_Hep_WPF_26 | 26 |  | 1m from pump to N side of Siltbuster | 62 | 59 | 60 | 60 | 65 | 68 | 65 | 77 | 72 | 70 | 67 | 66 | 76 | 77 | 73 | 70 | 63 | 60 | 56 | 54 | 52 | 49 | 46 | 62 | - | 65.3 | 70.2 | 78.4 | 72.8 | 80.4 | 71.1 | 59.1 | 62.3 | 26 | 1m from pump to N side of Siltbuster | 31.8 | 32.8 | 37.5 | 40.9 | 48.9 | 54.6 | 54.1 | 68.4 | 65.4 | 65.8 | 63.8 | 64.1 | 75.2 | 77 | 73.6 | 71 | 64.2 | 61.3 | 57.2 | 55 | 52.5 | 48.9 | 44.9 | 59.5 | 81.6 |  | 3.4
2020_Hep_WPF_27 | 27 |  | 2m to E (rear) side of Siltbuster | 60 | 59 | 62 | 59 | 61 | 64 | 64 | 65 | 62 | 64 | 64 | 63 | 65 | 64 | 64 | 64 | 63 | 63 | 60 | 58 | 56 | 55 | 53 | 60 | - | 65.3 | 66.6 | 68.6 | 68.5 | 69.1 | 68.1 | 63.1 | 61.8 | 27 | 2m to E (rear) side of Siltbuster | 29.8 | 32.8 | 39.5 | 39.9 | 44.9 | 50.6 | 53.1 | 56.4 | 55.4 | 59.8 | 60.8 | 61.1 | 64.2 | 64 | 64.6 | 65 | 64.2 | 64.3 | 61.2 | 59 | 56.5 | 54.9 | 51.9 | 57.5 | 73.9 |  | 11.1
2020_Hep_WPF_28 | 28 | 7 | 5m from open door to DAF1 | 62 | 61 | 58 | 57 | 59 | 61 | 61 | 61 | 59 | 60 | 61 | 59 | 58 | 57 | 57 | 55 | 55 | 53 | 52 | 52 | 50 | 46 | 41 | 62 | - | 65.4 | 64.1 | 65.2 | 64.8 | 62.1 | 59.2 | 56.2 | 62.1 | 28 | 5m from open door to DAF1 | 31.8 | 34.8 | 35.5 | 37.9 | 42.9 | 47.6 | 50.1 | 52.4 | 52.4 | 55.8 | 57.8 | 57.1 | 57.2 | 57 | 57.6 | 56 | 56.2 | 54.3 | 53.2 | 53 | 50.5 | 45.9 | 39.9 | 59.5 | 67.9 |  | 17.1
2020_Hep_WPF_29 | 29 | 19 | Rear of DAF1 | 59 | 65 | 64 | 76 | 63 | 62 | 68 | 68 | 64 | 65 | 62 | 68 | 63 | 62 | 60 | 61 | 60 | 60 | 57 | 56 | 54 | 51 | 47 | 59 | - | 68.1 | 76.4 | 71.8 | 70.4 | 66.6 | 65.1 | 60.6 | 59.9 | 29 | Rear of DAF1 | 28.8 | 38.8 | 41.5 | 56.9 | 46.9 | 48.6 | 57.1 | 59.4 | 57.4 | 60.8 | 58.8 | 66.1 | 62.2 | 62 | 60.6 | 62 | 61.2 | 61.3 | 58.2 | 57 | 54.5 | 50.9 | 45.9 | 56.5 | 72.9 |  | 12.1
2020_Hep_WPF_30 | 30 |  | 2m from unit, 1m from fan outlet | 64 | 64 | 65 | 63 | 65 | 66 | 64 | 64 | 68 | 63 | 61 | 63 | 60 | 60 | 59 | 58 | 58 | 57 | 56 | 54 | 52 | 50 | 49 | 64 | - | 69.1 | 69.6 | 70.5 | 67.2 | 64.5 | 62.5 | 59.1 | 64.3 | 30 | 2m from unit, 1m from fan outlet | 33.8 | 37.8 | 42.5 | 43.9 | 48.9 | 52.6 | 53.1 | 55.4 | 61.4 | 58.8 | 57.8 | 61.1 | 59.2 | 60 | 59.6 | 59 | 59.2 | 58.3 | 57.2 | 55 | 52.5 | 49.9 | 47.9 | 61.5 | 71 |  | 14
2020_Hep_WPF_31 | 31 | 12 | On gantry - 1m from AT1a aerator (blower not operation) | 72 | 80 | 79 | 67 | 69 | 69 | 68 | 68 | 67 | 64 | 67 | 64 | 64 | 61 | 59 | 58 | 57 | 56 | 55 | 53 | 50 | 49 | 48 | 72 | - | 82.9 | 73.2 | 72.5 | 70 | 66.6 | 61.8 | 57.9 | 72 | 31 | On gantry - 1m from AT1a aerator (blower not operation) | 41.8 | 53.8 | 56.5 | 47.9 | 52.9 | 55.6 | 57.1 | 59.4 | 60.4 | 59.8 | 63.8 | 62.1 | 63.2 | 61 | 59.6 | 59 | 58.2 | 57.3 | 56.2 | 54 | 50.5 | 48.9 | 46.9 | 69.5 | 74 |  | 11
2020_Hep_WPF_32 | 32 | 13 | On gantry - 1m from AT1a aerator/blower | 62 | 63 | 66 | 70 | 70 | 74 | 77 | 73 | 64 | 64 | 65 | 67 | 66 | 64 | 65 | 62 | 63 | 61 | 61 | 61 | 55 | 53 | 50 | 62 | - | 68.8 | 76.5 | 78.6 | 70.3 | 69.8 | 66.8 | 64.5 | 62.8 | 32 | On gantry - 1m from AT1a aerator/blower | 31.8 | 36.8 | 43.5 | 50.9 | 53.9 | 60.6 | 66.1 | 64.4 | 57.4 | 59.8 | 61.8 | 65.1 | 65.2 | 64 | 65.6 | 63 | 64.2 | 62.3 | 62.2 | 62 | 55.5 | 52.9 | 48.9 | 59.5 | 75.5 |  | 9.5
2020_Hep_WPF_33 | 33 |  | 2m from pumps | 63 | 62 | 66 | 62 | 61 | 60 | 61 | 62 | 61 | 62 | 59 | 63 | 63 | 56 | 55 | 52 | 51 | 49 | 46 | 45 | 42 | 39 | 37 | 63 | - | 68.8 | 65.8 | 66.1 | 66.4 | 64.3 | 55.6 | 49.4 | 63 | 33 | 2m from pumps | 32.8 | 35.8 | 43.5 | 42.9 | 44.9 | 46.6 | 50.1 | 53.4 | 54.4 | 57.8 | 55.8 | 61.1 | 62.2 | 56 | 55.6 | 53 | 52.2 | 50.3 | 47.2 | 46 | 42.5 | 38.9 | 35.9 | 60.5 | 68.5 |  | 16.5
2020_Hep_WPF_34 | 34 | 20 | At site boundary 2m from pumps | 60 | 60 | 62 | 59 | 57 | 60 | 63 | 67 | 70 | 62 | 59 | 62 | 57 | 60 | 62 | 58 | 59 | 61 | 60 | 57 | 60 | 62 | 57 | 60 | - | 65.5 | 63.6 | 72.3 | 66 | 64.9 | 64.3 | 64 | 64.9 | 34 | At site boundary 2m from pumps | 29.8 | 33.8 | 39.5 | 39.9 | 40.9 | 46.6 | 52.1 | 58.4 | 63.4 | 57.8 | 55.8 | 60.1 | 56.2 | 60 | 62.6 | 59 | 60.2 | 62.3 | 61.2 | 58 | 60.5 | 61.9 | 55.9 | 57.5 | 72.4 |  | 12.6

## Hepworth 4 Source Data - WPF
Water Processing Facility
Source:
HEPWORTH REPORT 4: 2021 WPF Noise Assessment
Report Reference: P21-155-R01v1
Date: May 2021
| Author: Graham Bowland | [36 empty] | A-weighting
| Report Checker: Paul Bassett | [38 empty] | Third octave Band Centre Frequency (Hz)
[40 empty] | 50 | 63 | 80 | 100 | 125 | 160 | 200 | 250 | 315 | 400 | 500 | 630 | 800 | 1000 | 1250 | 1600 | 2000 | 2500 | 3150 | 4000 | 5000 | 6300 | 8000 | 10000
[39 empty] | A-Weighting Curve | -30.2 | -26.2 | -22.5 | -19.1 | -16.1 | -13.4 | -10.9 | -8.6 | -6.6 | -4.2 | -3.2 | -1.9 | -0.8 | 0 | 0.6 | 1 | 1.2 | 1.3 | 1.2 | 1 | 0.5 | -0.1 | -1.1 | -2.5
| Third Octave L90 On-site Noise Measurements - Reported | [28 empty] | Octave L90 On-site Noise Levels - Calculated
Assessment Data Ref. | 2021 Location No. (Fig 2 Below) | 2020 Location No. (See Hepworth 3 Source Data - WPF Tab) | 2018 Location No. (See Hepworth 1 Source Data - WPF Tab) | Description | Noise Level L90, dB - LINEAR | [23 empty] | LA90 | Noise Level L90 dB - LINEAR | [7 empty] | Location No. (Fig 2) | Description | Noise Level L90, dB - A-WEIGHTED | [23 empty] | LA90
WSP Data Ref. |  |  |  |  | Third octave Band Centre Frequency (Hz) | [24 empty] | Octave Band Centre Frequency (Hz) | [9 empty] | Third octave Band Centre Frequency (Hz)
[5 empty] | 50 | 63 | 80 | 100 | 125 | 160 | 200 | 250 | 315 | 400 | 500 | 630 | 800 | 1000 | 1250 | 1600 | 2000 | 2500 | 3150 | 4000 | 5000 | 6300 | 8000 | 10000 |  | 63 | 125 | 250 | 500 | 1000 | 2000 | 4000 | 8000 |  |  | 50 | 63 | 80 | 100 | 125 | 160 | 200 | 250 | 315 | 400 | 500 | 630 | 800 | 1000 | 1250 | 1600 | 2000 | 2500 | 3150 | 4000 | 5000 | 6300 | 8000 | 10000
2021_Hep_WPF_1 | 1 | 1 |  | 5m in front of centrifuge, facing SW unit | 57 | 59 | 56 | 58 | 62 | 54 | 51 | 50 | 48 | 47 | 46 | 44 | 43 | 44 | 43 | 40 | 40 | 44 | 44 | 43 | 37 | 33 | 31 | 28 | - | 62.3 | 63.9 | 54.6 | 50.6 | 48.1 | 46.5 | 47 | 35.9 | 1 | 5m in front of centrifuge, facing SW unit | 26.8 | 32.8 | 33.5 | 38.9 | 45.9 | 40.6 | 40.1 | 41.4 | 41.4 | 42.8 | 42.8 | 42.1 | 42.2 | 44 | 43.6 | 41 | 41.2 | 45.3 | 45.2 | 44 | 37.5 | 32.9 | 29.9 | 25.5 | 55.4
2021_Hep_WPF_1a | 1a |  |  | 5m to side of centrifuge, facing SW unit | 59 | 58 | 60 | 60 | 62 | 60 | 59 | 58 | 53 | 55 | 52 | 50 | 52 | 51 | 52 | 50 | 49 | 51 | 51 | 50 | 44 | 42 | 41 | 36 | - | 63.8 | 65.5 | 62.1 | 57.6 | 56.5 | 54.8 | 54 | 45.1 | 1a | 5m to side of centrifuge, facing SW unit | 28.8 | 31.8 | 37.5 | 40.9 | 45.9 | 46.6 | 48.1 | 49.4 | 46.4 | 50.8 | 48.8 | 48.1 | 51.2 | 51 | 52.6 | 51 | 50.2 | 52.3 | 52.2 | 51 | 44.5 | 41.9 | 39.9 | 33.5 | 62.4
2021_Hep_WPF_1b | 1b |  |  | 1m from open door at gantry level | 61 | 63 | 67 | 69 | 78 | 72 | 64 | 64 | 65 | 64 | 62 | 60 | 60 | 63 | 64 | 61 | 61 | 64 | 64 | 63 | 56 | 55 | 51 | 47 | - | 69.2 | 79.4 | 69.1 | 67.1 | 67.4 | 67 | 66.9 | 56.9 | 1b | 1m from open door at gantry level | 30.8 | 36.8 | 44.5 | 49.9 | 61.9 | 58.6 | 53.1 | 55.4 | 58.4 | 59.8 | 58.8 | 58.1 | 59.2 | 63 | 64.6 | 62 | 62.2 | 65.3 | 65.2 | 64 | 56.5 | 54.9 | 49.9 | 44.5 | 74
2021_Hep_WPF_1c | 1c |  |  | Inside first floor area of centrifuge | 67 | 68 | 72 | 71 | 80 | 76 | 72 | 73 | 73 | 72 | 71 | 69 | 70 | 72 | 73 | 70 | 70 | 74 | 74 | 73 | 66 | 66 | 63 | 60 | - | 74.3 | 81.8 | 77.5 | 75.6 | 76.6 | 76.5 | 76.9 | 68.4 | 1c | Inside first floor area of centrifuge | 36.8 | 41.8 | 49.5 | 51.9 | 63.9 | 62.6 | 61.1 | 64.4 | 66.4 | 67.8 | 67.8 | 67.1 | 69.2 | 72 | 73.6 | 71 | 71.2 | 75.3 | 75.2 | 74 | 66.5 | 65.9 | 61.9 | 57.5 | 83.1
2021_Hep_WPF_2 | 2 | 2 | 6 | 5m in front of centrifuge, between units | 59 | 55 | 56 | 57 | 60 | 55 | 52 | 52 | 47 | 46 | 46 | 44 | 43 | 42 | 42 | 41 | 40 | 42 | 42 | 41 | 39 | 32 | 31 | 27 | - | 61.8 | 62.6 | 55.6 | 50.2 | 47.1 | 45.8 | 45.6 | 35.2 | 2 | 5m in front of centrifuge, between units | 28.8 | 28.8 | 33.5 | 37.9 | 43.9 | 41.6 | 41.1 | 43.4 | 40.4 | 41.8 | 42.8 | 42.1 | 42.2 | 42 | 42.6 | 42 | 41.2 | 43.3 | 43.2 | 42 | 39.5 | 31.9 | 29.9 | 24.5 | 54.7
2021_Hep_WPF_3 | 3 | 3 |  | 5m in front of centrifuge, facing NE unit | 58 | 57 | 57 | 58 | 58 | 54 | 51 | 50 | 48 | 45 | 43 | 43 | 44 | 44 | 43 | 41 | 40 | 42 | 41 | 38 | 32 | 30 | 28 | 23 | - | 62.1 | 61.8 | 54.6 | 48.5 | 48.5 | 45.8 | 43.1 | 32.6 | 3 | 5m in front of centrifuge, facing NE unit | 27.8 | 30.8 | 34.5 | 38.9 | 41.9 | 40.6 | 40.1 | 41.4 | 41.4 | 40.8 | 39.8 | 41.1 | 43.2 | 44 | 43.6 | 42 | 41.2 | 43.3 | 42.2 | 39 | 32.5 | 29.9 | 26.9 | 20.5 | 54.1
2021_Hep_WPF_4 | 4 | 4 |  | On path NW of tank, facing loose pipe hanging | 61 | 57 | 55 | 56 | 54 | 51 | 52 | 48 | 46 | 47 | 48 | 45 | 46 | 45 | 45 | 43 | 41 | 39 | 38 | 36 | 33 | 31 | 29 | 23 | - | 63.2 | 58.9 | 54.2 | 51.6 | 50.1 | 46.1 | 40.9 | 33.5 | 4 | On path NW of tank, facing loose pipe hanging | 30.8 | 30.8 | 32.5 | 36.9 | 37.9 | 37.6 | 41.1 | 39.4 | 39.4 | 42.8 | 44.8 | 43.1 | 45.2 | 45 | 45.6 | 44 | 42.2 | 40.3 | 39.2 | 37 | 33.5 | 30.9 | 27.9 | 20.5 | 54.7
2021_Hep_WPF_5 | 5 | 5 | 1 | On gantry between BT1 and Divert | 64 | 65 | 60 | 61 | 60 | 61 | 61 | 59 | 61 | 63 | 62 | 59 | 61 | 62 | 60 | 59 | 57 | 54 | 53 | 53 | 51 | 47 | 48 | 42 | - | 68.2 | 65.5 | 65.2 | 66.4 | 65.8 | 61.9 | 57.2 | 51.1 | 5 | On gantry between BT1 and Divert | 33.8 | 38.8 | 37.5 | 41.9 | 43.9 | 47.6 | 50.1 | 50.4 | 54.4 | 58.8 | 58.8 | 57.1 | 60.2 | 62 | 60.6 | 60 | 58.2 | 55.3 | 54.2 | 54 | 51.5 | 46.9 | 46.9 | 39.5 | 69.6
2021_Hep_WPF_5a | 5a |  |  | 1m above covering of BT1 | 63 | 60 | 62 | 61 | 61 | 62 | 62 | 61 | 62 | 62 | 60 | 57 | 55 | 54 | 53 | 54 | 54 | 48 | 47 | 44 | 42 | 39 | 36 | 31 | - | 66.6 | 66.1 | 66.5 | 64.9 | 58.8 | 57.5 | 49.6 | 41.2 | 5a | 1m above covering of BT1 | 32.8 | 33.8 | 39.5 | 41.9 | 44.9 | 48.6 | 51.1 | 52.4 | 55.4 | 57.8 | 56.8 | 55.1 | 54.2 | 54 | 53.6 | 55 | 55.2 | 49.3 | 48.2 | 45 | 42.5 | 38.9 | 34.9 | 28.5 | 65.8
2021_Hep_WPF_5b | 5b |  |  | 1m above covering of Divert | 63 | 56 | 58 | 59 | 57 | 56 | 57 | 56 | 57 | 56 | 55 | 52 | 52 | 51 | 52 | 52 | 47 | 45 | 44 | 42 | 38 | 35 | 32 | 26 | - | 64.8 | 62.3 | 61.5 | 59.4 | 56.5 | 53.8 | 46.7 | 37.1 | 5b | 1m above covering of Divert | 32.8 | 29.8 | 35.5 | 39.9 | 40.9 | 42.6 | 46.1 | 47.4 | 50.4 | 51.8 | 51.8 | 50.1 | 51.2 | 51 | 52.6 | 53 | 48.2 | 46.3 | 45.2 | 43 | 38.5 | 34.9 | 30.9 | 23.5 | 61.7
2021_Hep_WPF_6 | 6 | 6 | 2 | Ground level between BT1 and Diver | 65 | 65 | 62 | 62 | 61 | 60 | 62 | 60 | 61 | 63 | 63 | 59 | 62 | 67 | 63 | 62 | 60 | 58 | 57 | 59 | 56 | 53 | 54 | 47 | - | 69 | 65.8 | 65.8 | 66.8 | 69.3 | 65.1 | 62.3 | 57 | 6 | Ground level between BT1 and Diver | 34.8 | 38.8 | 39.5 | 42.9 | 44.9 | 46.6 | 51.1 | 51.4 | 54.4 | 58.8 | 59.8 | 57.1 | 61.2 | 67 | 63.6 | 63 | 61.2 | 59.3 | 58.2 | 60 | 56.5 | 52.9 | 52.9 | 44.5 | 72.6
2021_Hep_WPF_6a | 6a |  |  | 1m from 2 pumps on ground to south of BT1 | 67 | 61 | 62 | 60 | 69 | 65 | 65 | 63 | 64 | 71 | 68 | 61 | 62 | 69 | 64 | 61 | 61 | 60 | 59 | 60 | 61 | 57 | 60 | 54 | - | 69 | 70.8 | 68.8 | 73 | 70.8 | 65.5 | 64.8 | 62.4 | 6a | 1m from 2 pumps on ground to south of BT1 | 36.8 | 34.8 | 39.5 | 40.9 | 52.9 | 51.6 | 54.1 | 54.4 | 57.4 | 66.8 | 64.8 | 59.1 | 61.2 | 69 | 64.6 | 62 | 62.2 | 61.3 | 60.2 | 61 | 61.5 | 56.9 | 58.9 | 51.5 | 75
2021_Hep_WPF_7 | 7 | 7 | 3 | Midway between outside edges of BT1 and Divert | 61 | 54 | 57 | 54 | 57 | 57 | 58 | 56 | 58 | 59 | 59 | 54 | 59 | 58 | 59 | 57 | 55 | 54 | 52 | 51 | 46 | 44 | 44 | 38 | - | 63 | 61 | 62.2 | 62.6 | 63.5 | 60.3 | 55.1 | 47.5 | 7 | Midway between outside edges of BT1 and Divert | 30.8 | 27.8 | 34.5 | 34.9 | 40.9 | 43.6 | 47.1 | 47.4 | 51.4 | 54.8 | 55.8 | 52.1 | 58.2 | 58 | 59.6 | 58 | 56.2 | 55.3 | 53.2 | 52 | 46.5 | 43.9 | 42.9 | 35.5 | 67.1
2021_Hep_WPF_8 | 8 | 8 | 4 | Above manhole set back from BT1 and Divert | 50 | 48 | 50 | 47 | 47 | 44 | 43 | 42 | 44 | 48 | 46 | 41 | 41 | 42 | 43 | 43 | 38 | 35 | 32 | 31 | 27 | 23 | 21 | 16 | - | 54.2 | 51 | 47.8 | 50.6 | 46.8 | 44.7 | 35.2 | 25.6 | 8 | Above manhole set back from BT1 and Divert | 19.8 | 21.8 | 27.5 | 27.9 | 30.9 | 30.6 | 32.1 | 33.4 | 37.4 | 43.8 | 42.8 | 39.1 | 40.2 | 42 | 43.6 | 44 | 39.2 | 36.3 | 33.2 | 32 | 27.5 | 22.9 | 19.9 | 13.5 | 51.9
2021_Hep_WPF_9 | 9 | 9 | 5 | At site boundary set back from BT1 and Divert | 54 | 49 | 49 | 49 | 46 | 46 | 47 | 45 | 43 | 42 | 42 | 42 | 41 | 40 | 40 | 39 | 35 | 32 | 29 | 27 | 22 | 18 | 15 | 10 | - | 56.1 | 52 | 50.1 | 46.8 | 45.1 | 41 | 31.6 | 20.2 | 9 | At site boundary set back from BT1 and Divert | 23.8 | 22.8 | 26.5 | 29.9 | 29.9 | 32.6 | 36.1 | 36.4 | 36.4 | 37.8 | 38.8 | 40.1 | 40.2 | 40 | 40.6 | 40 | 36.2 | 33.3 | 30.2 | 28 | 22.5 | 17.9 | 13.9 | 7.5 | 49.6
2021_Hep_WPF_10 | 10 | 10 |  | 1m from ground level pump towards W of BT1 | 61 | 59 | 60 | 59 | 60 | 62 | 62 | 61 | 60 | 63 | 63 | 63 | 68 | 68 | 68 | 67 | 65 | 64 | 63 | 60 | 56 | 54 | 53 | 49 | - | 64.8 | 65.3 | 65.8 | 67.8 | 72.8 | 70.3 | 65.3 | 57.2 | 10 | 1m from ground level pump towards W of BT1 | 30.8 | 32.8 | 37.5 | 39.9 | 43.9 | 48.6 | 51.1 | 52.4 | 53.4 | 58.8 | 59.8 | 61.1 | 67.2 | 68 | 68.6 | 68 | 66.2 | 65.3 | 64.2 | 61 | 56.5 | 53.9 | 51.9 | 46.5 | 76.1
2021_Hep_WPF_11 | 11 | 11 |  | 1m from ground level pump towards N of BT1 | 62 | 59 | 61 | 57 | 61 | 59 | 59 | 60 | 58 | 60 | 63 | 60 | 65 | 66 | 69 | 71 | 62 | 59 | 65 | 64 | 51 | 48 | 46 | 41 | - | 65.6 | 64.1 | 63.8 | 66 | 71.8 | 71.8 | 67.6 | 50.6 | 11 | 1m from ground level pump towards N of BT1 | 31.8 | 32.8 | 38.5 | 37.9 | 44.9 | 45.6 | 48.1 | 51.4 | 51.4 | 55.8 | 59.8 | 58.1 | 64.2 | 66 | 69.6 | 72 | 63.2 | 60.3 | 66.2 | 65 | 51.5 | 47.9 | 44.9 | 38.5 | 76.5
2021_Hep_WPF_12 | 12 | 12 | 9 | To rear of DAF 2 | - | - | - | - | - | - | - | - | - | - | - | - | - | - | - | - | - | - | - | - | - | - | - | - | - | - | - | - | - | - | - | - | - | 12 | To rear of DAF 2 | - | - | - | - | - | - | - | - | - | - | - | - | - | - | - | - | - | - | - | - | - | - | - | - | -
2021_Hep_WPF_13 | 13 | 13 | 10 | At boundary to rear of DAF 2 | - | - | - | - | - | - | - | - | - | - | - | - | - | - | - | - | - | - | - | - | - | - | - | - | - | - | - | - | - | - | - | - | - | 13 | At boundary to rear of DAF 2 | - | - | - | - | - | - | - | - | - | - | - | - | - | - | - | - | - | - | - | - | - | - | - | - | -
2021_Hep_WPF_14 | 14 | 14 | 14 | 1m to foot of gantry at N of AT2 | 56 | 64 | 54 | 54 | 61 | 63 | 58 | 62 | 58 | 51 | 53 | 54 | 57 | 55 | 53 | 57 | 51 | 56 | 52 | 50 | 48 | 47 | 48 | 36 | - | 65 | 65.4 | 64.5 | 57.6 | 60.1 | 60.1 | 55.1 | 50.7 | 14 | 1m to foot of gantry at N of AT2 | 25.8 | 37.8 | 31.5 | 34.9 | 44.9 | 49.6 | 47.1 | 53.4 | 51.4 | 46.8 | 49.8 | 52.1 | 56.2 | 55 | 53.6 | 58 | 52.2 | 57.3 | 53.2 | 51 | 48.5 | 46.9 | 46.9 | 33.5 | 65.6
2021_Hep_WPF_15 | 15 | 15 |  | At boundary to N of AT2 | 46 | 60 | 48 | 49 | 55 | 51 | 60 | 59 | 51 | 48 | 46 | 48 | 50 | 47 | 46 | 48 | 44 | 48 | 43 | 39 | 39 | 36 | 36 | 27 | - | 60.4 | 57.2 | 62.8 | 52.2 | 52.8 | 51.8 | 45.5 | 39.3 | 15 | At boundary to N of AT2 | 15.8 | 33.8 | 25.5 | 29.9 | 38.9 | 37.6 | 49.1 | 50.4 | 44.4 | 43.8 | 42.8 | 46.1 | 49.2 | 47 | 46.6 | 49 | 45.2 | 49.3 | 44.2 | 40 | 39.5 | 35.9 | 34.9 | 24.5 | 58.7
2021_Hep_WPF_16 | 16 | 16 | 15 | 1m to foot of gantry at SE of AT2 | 48 | 44 | 49 | 49 | 51 | 51 | 52 | 50 | 48 | 43 | 44 | 44 | 45 | 44 | 42 | 43 | 47 | 38 | 37 | 35 | 31 | 29 | 28 | 25 | - | 52.2 | 55.2 | 55.1 | 48.5 | 48.6 | 48.8 | 39.7 | 32.4 | 16 | 1m to foot of gantry at SE of AT2 | 17.8 | 17.8 | 26.5 | 29.9 | 34.9 | 37.6 | 41.1 | 41.4 | 41.4 | 38.8 | 40.8 | 42.1 | 44.2 | 44 | 42.6 | 44 | 48.2 | 39.3 | 38.2 | 36 | 31.5 | 28.9 | 26.9 | 22.5 | 54.3
2021_Hep_WPF_16a | 16a |  |  | 1m to foot of gantry at S of AT2 | 56 | 49 | 53 | 55 | 59 | 61 | 60 | 66 | 58 | 55 | 53 | 55 | 60 | 56 | 56 | 59 | 61 | 52 | 54 | 52 | 49 | 47 | 47 | 47 | - | 58.3 | 63.7 | 67.5 | 59.2 | 62.5 | 63.4 | 56.9 | 51.8 | 16a | 1m to foot of gantry at S of AT2 | 25.8 | 22.8 | 30.5 | 35.9 | 42.9 | 47.6 | 49.1 | 57.4 | 51.4 | 50.8 | 49.8 | 53.1 | 59.2 | 56 | 56.6 | 60 | 62.2 | 53.3 | 55.2 | 53 | 49.5 | 46.9 | 45.9 | 44.5 | 68.2
2021_Hep_WPF_16b | 16b |  |  | At site boundary to S of AT2 | 50 | 46 | 48 | 53 | 58 | 57 | 52 | 57 | 56 | 50 | 49 | 51 | 54 | 51 | 49 | 50 | 52 | 48 | 49 | 48 | 46 | 45 | 45 | 46 | - | 53.1 | 61.2 | 60.2 | 54.8 | 56.6 | 55.1 | 52.6 | 50.1 | 16b | At site boundary to S of AT2 | 19.8 | 19.8 | 25.5 | 33.9 | 41.9 | 43.6 | 41.1 | 48.4 | 49.4 | 45.8 | 45.8 | 49.1 | 53.2 | 51 | 49.6 | 51 | 53.2 | 49.3 | 50.2 | 49 | 46.5 | 44.9 | 43.9 | 43.5 | 61.8
2021_Hep_WPF_17 | 17 | 17 | 16 | At gantry level - running water | 55 | 55 | 54 | 55 | 58 | 58 | 60 | 59 | 59 | 60 | 62 | 63 | 63 | 62 | 62 | 61 | 60 | 59 | 59 | 58 | 57 | 56 | 54 | 52 | - | 59.5 | 62 | 64.1 | 66.6 | 67.1 | 64.8 | 62.8 | 59.1 | 17 | At gantry level - running water | 24.8 | 28.8 | 31.5 | 35.9 | 41.9 | 44.6 | 49.1 | 50.4 | 52.4 | 55.8 | 58.8 | 61.1 | 62.2 | 62 | 62.6 | 62 | 61.2 | 60.3 | 60.2 | 59 | 57.5 | 55.9 | 52.9 | 49.5 | 71.7
2021_Hep_WPF_18 | 18 | 18 | 8 | 5m from open shutter of DAF2 | 59 | 52 | 57 | 56 | 57 | 55 | 57 | 56 | 57 | 57 | 58 | 56 | 57 | 56 | 57 | 57 | 55 | 53 | 51 | 51 | 50 | 46 | 45 | 40 | - | 61.6 | 60.8 | 61.5 | 61.8 | 61.5 | 60.1 | 55.5 | 49.1 | 18 | 5m from open shutter of DAF2 | 28.8 | 25.8 | 34.5 | 36.9 | 40.9 | 41.6 | 46.1 | 47.4 | 50.4 | 52.8 | 54.8 | 54.1 | 56.2 | 56 | 57.6 | 58 | 56.2 | 54.3 | 52.2 | 52 | 50.5 | 45.9 | 43.9 | 37.5 | 66.2
2021_Hep_WPF_19 | 19 | 19 |  | 1m from turret to N of DAF1 extension | 68 | 62 | 63 | 75 | 64 | 63 | 69 | 65 | 61 | 66 | 63 | 59 | 59 | 55 | 57 | 54 | 53 | 54 | 51 | 50 | 48 | 46 | 42 | 41 | - | 70 | 75.6 | 70.9 | 68.3 | 62.1 | 58.5 | 54.6 | 48.3 | 19 | 1m from turret to N of DAF1 extension | 37.8 | 35.8 | 40.5 | 55.9 | 47.9 | 49.6 | 58.1 | 56.4 | 54.4 | 61.8 | 59.8 | 57.1 | 58.2 | 55 | 57.6 | 55 | 54.2 | 55.3 | 52.2 | 51 | 48.5 | 45.9 | 40.9 | 38.5 | 68.9
2021_Hep_WPF_19a | 19a |  |  | 1m from turret to centre of DAF1 extension | 80 | 69 | 69 | 81 | 68 | 64 | 73 | 67 | 62 | 64 | 61 | 60 | 59 | 56 | 57 | 56 | 55 | 56 | 54 | 56 | 61 | 58 | 57 | 58 | - | 80.6 | 81.3 | 74.2 | 66.8 | 62.3 | 60.5 | 62.8 | 62.5 | 19a | 1m from turret to centre of DAF1 extension | 49.8 | 42.8 | 46.5 | 61.9 | 51.9 | 50.6 | 62.1 | 58.4 | 55.4 | 59.8 | 57.8 | 58.1 | 58.2 | 56 | 57.6 | 57 | 56.2 | 57.3 | 55.2 | 57 | 61.5 | 57.9 | 55.9 | 55.5 | 71.3
2021_Hep_WPF_19b | 19b |  |  | 1m from turret to S of DAF1 extension | 78 | 72 | 78 | 91 | 69 | 63 | 68 | 68 | 65 | 64 | 62 | 61 | 60 | 56 | 59 | 56 | 55 | 55 | 54 | 54 | 55 | 54 | 50 | 49 | - | 81.5 | 91 | 72 | 67.3 | 63.4 | 60.1 | 59.1 | 56.3 | 19b | 1m from turret to S of DAF1 extension | 47.8 | 45.8 | 55.5 | 71.9 | 52.9 | 49.6 | 57.1 | 59.4 | 58.4 | 59.8 | 58.8 | 59.1 | 59.2 | 56 | 59.6 | 57 | 56.2 | 56.3 | 55.2 | 55 | 55.5 | 53.9 | 48.9 | 46.5 | 74.1
2021_Hep_WPF_19c | 19c |  |  | 1m from tonal noise emitting pipework to S of DAF1 | 77 | 61 | 61 | 65 | 70 | 69 | 80 | 71 | 65 | 67 | 62 | 59 | 63 | 60 | 60 | 60 | 59 | 57 | 55 | 53 | 52 | 49 | 47 | 44 | - | 77.2 | 73.2 | 80.6 | 68.7 | 66 | 63.6 | 58.3 | 51.9 | 19c | 1m from tonal noise emitting pipework to S of DAF1 | 46.8 | 34.8 | 38.5 | 45.9 | 53.9 | 55.6 | 69.1 | 62.4 | 58.4 | 62.8 | 58.8 | 57.1 | 62.2 | 60 | 60.6 | 61 | 60.2 | 58.3 | 56.2 | 54 | 52.5 | 48.9 | 45.9 | 41.5 | 73.5
2021_Hep_WPF_20 | 20 | 20 |  | 1m to W right corner of DAF1 extension / MBR Building | 67 | 57 | 65 | 78 | 61 | 58 | 60 | 57 | 56 | 57 | 56 | 55 | 57 | 53 | 53 | 50 | 50 | 48 | 46 | 44 | 43 | 42 | 38 | 35 | - | 69.4 | 78.1 | 62.8 | 60.8 | 59.5 | 54.2 | 49.3 | 44 | 20 | 1m to W right corner of DAF1 extension / MBR Building | 36.8 | 30.8 | 42.5 | 58.9 | 44.9 | 44.6 | 49.1 | 48.4 | 49.4 | 52.8 | 52.8 | 53.1 | 56.2 | 53 | 53.6 | 51 | 51.2 | 49.3 | 47.2 | 45 | 43.5 | 41.9 | 36.9 | 32.5 | 64.8
2021_Hep_WPF_21 | 21 | 21 |  | 5m from front DAF1 extension / MBR Building | 79 | 63 | 61 | 71 | 60 | 59 | 61 | 60 | 58 | 57 | 58 | 57 | 57 | 55 | 55 | 54 | 52 | 52 | 50 | 47 | 45 | 44 | 40 | 37 | - | 79.2 | 71.6 | 64.6 | 62.1 | 60.5 | 57.5 | 52.6 | 46 | 21 | 5m from front DAF1 extension / MBR Building | 48.8 | 36.8 | 38.5 | 51.9 | 43.9 | 45.6 | 50.1 | 51.4 | 51.4 | 52.8 | 54.8 | 55.1 | 56.2 | 55 | 55.6 | 55 | 53.2 | 53.3 | 51.2 | 48 | 45.5 | 43.9 | 38.9 | 34.5 | 65.6
2021_Hep_WPF_21a | 21a |  |  | 1m from front DAF1 extension | 75 | 64 | 57 | 66 | 61 | 60 | 67 | 59 | 57 | 58 | 58 | 59 | 62 | 58 | 58 | 58 | 58 | 59 | 57 | 53 | 51 | 49 | 45 | 42 | - | 75.4 | 68 | 68 | 63.1 | 64.5 | 63.1 | 59.2 | 51 | 21a | 1m from front DAF1 extension | 44.8 | 37.8 | 34.5 | 46.9 | 44.9 | 46.6 | 56.1 | 50.4 | 50.4 | 53.8 | 54.8 | 57.1 | 61.2 | 58 | 58.6 | 59 | 59.2 | 60.3 | 58.2 | 54 | 51.5 | 48.9 | 43.9 | 39.5 | 69.2
2021_Hep_WPF_22 | 22 | 22 | 17 | 1m from shorter of ground level pumps | 64 | 58 | 60 | 67 | 64 | 61 | 61 | 59 | 60 | 59 | 59 | 58 | 58 | 60 | 60 | 59 | 58 | 58 | 59 | 58 | 58 | 62 | 58 | 57 | - | 66.2 | 69.4 | 64.8 | 63.5 | 64.2 | 63.1 | 63.1 | 64.3 | 22 | 1m from shorter of ground level pumps | 33.8 | 31.8 | 37.5 | 47.9 | 47.9 | 47.6 | 50.1 | 50.4 | 53.4 | 54.8 | 55.8 | 56.1 | 57.2 | 60 | 60.6 | 60 | 59.2 | 59.3 | 60.2 | 59 | 58.5 | 61.9 | 56.9 | 54.5 | 70.8
2021_Hep_WPF_23 | 23 | 23 | 17 | 1m from longer of ground level pumps | 64 | 61 | 61 | 67 | 62 | 60 | 61 | 60 | 60 | 61 | 59 | 58 | 57 | 57 | 58 | 56 | 55 | 54 | 53 | 52 | 52 | 56 | 48 | 47 | - | 67 | 68.8 | 65.1 | 64.3 | 62.1 | 59.8 | 57.1 | 57.1 | 23 | 1m from longer of ground level pumps | 33.8 | 34.8 | 38.5 | 47.9 | 45.9 | 46.6 | 50.1 | 51.4 | 53.4 | 56.8 | 55.8 | 56.1 | 56.2 | 57 | 58.6 | 57 | 56.2 | 55.3 | 54.2 | 53 | 52.5 | 55.9 | 46.9 | 44.5 | 67.7
2021_Hep_WPF_24 | 24 | 24 |  | On metal steps over plinth wall | 68 | 61 | 64 | 65 | 64 | 67 | 65 | 63 | 65 | 63 | 66 | 63 | 64 | 66 | 66 | 63 | 62 | 58 | 56 | 54 | 52 | 50 | 47 | 44 | - | 70 | 70.3 | 69.2 | 69 | 70.2 | 66.2 | 59.1 | 52.4 | 24 | On metal steps over plinth wall | 37.8 | 34.8 | 41.5 | 45.9 | 47.9 | 53.6 | 54.1 | 54.4 | 58.4 | 58.8 | 62.8 | 61.1 | 63.2 | 66 | 66.6 | 64 | 63.2 | 59.3 | 57.2 | 55 | 52.5 | 49.9 | 45.9 | 41.5 | 73.6
2021_Hep_WPF_25 | 25 | 25 |  | 1m pump to south of BT1 | 67 | 63 | 64 | 63 | 65 | 67 | 65 | 62 | 65 | 66 | 68 | 66 | 68 | 70 | 71 | 67 | 67 | 62 | 60 | 58 | 54 | 51 | 49 | 46 | - | 69.8 | 70.1 | 69 | 71.5 | 74.6 | 70.6 | 62.7 | 53.9 | 25 | 1m pump to south of BT1 | 36.8 | 36.8 | 41.5 | 43.9 | 48.9 | 53.6 | 54.1 | 53.4 | 58.4 | 61.8 | 64.8 | 64.1 | 67.2 | 70 | 71.6 | 68 | 68.2 | 63.3 | 61.2 | 59 | 54.5 | 50.9 | 47.9 | 43.5 | 77.5
2021_Hep_WPF_25a | 25a |  |  | 1m from ground level pump towards E of BT1 | 60 | 61 | 63 | 62 | 63 | 64 | 63 | 62 | 64 | 64 | 67 | 65 | 70 | 71 | 72 | 70 | 67 | 65 | 63 | 61 | 58 | 55 | 53 | 49 | - | 66.3 | 67.8 | 67.8 | 70.3 | 75.8 | 72.6 | 65.9 | 57.7 | 25a | 1m from ground level pump towards E of BT1 | 29.8 | 34.8 | 40.5 | 42.9 | 46.9 | 50.6 | 52.1 | 53.4 | 57.4 | 59.8 | 63.8 | 63.1 | 69.2 | 71 | 72.6 | 71 | 68.2 | 66.3 | 64.2 | 62 | 58.5 | 54.9 | 51.9 | 46.5 | 78.7
2021_Hep_WPF_26 | 26 | 26 |  | 1m from pump to N side of Siltbuster / DAF 3 | 72 | 63 | 62 | 64 | 63 | 66 | 65 | 63 | 68 | 65 | 69 | 65 | 66 | 67 | 72 | 68 | 70 | 63 | 59 | 55 | 53 | 50 | 49 | 46 | - | 72.9 | 69.3 | 70.6 | 71.5 | 74 | 72.6 | 61.2 | 53.4 | 26 | 1m from pump to N side of Siltbuster / DAF 3 | 41.8 | 36.8 | 39.5 | 44.9 | 46.9 | 52.6 | 54.1 | 54.4 | 61.4 | 60.8 | 65.8 | 63.1 | 65.2 | 67 | 72.6 | 69 | 71.2 | 64.3 | 60.2 | 56 | 53.5 | 49.9 | 47.9 | 43.5 | 77.9
2021_Hep_WPF_27 | 27 | 27 |  | 2m to E (rear) side of Siltbuster / DAF 3 | 65 | 59 | 59 | 61 | 61 | 60 | 63 | 62 | 64 | 61 | 62 | 61 | 61 | 62 | 62 | 61 | 61 | 60 | 57 | 56 | 54 | 51 | 50 | 46 | - | 66.8 | 65.5 | 67.8 | 66.1 | 66.5 | 65.5 | 60.6 | 54.2 | 27 | 2m to E (rear) side of Siltbuster / DAF 3 | 34.8 | 32.8 | 36.5 | 41.9 | 44.9 | 46.6 | 52.1 | 53.4 | 57.4 | 56.8 | 58.8 | 59.1 | 60.2 | 62 | 62.6 | 62 | 62.2 | 61.3 | 58.2 | 57 | 54.5 | 50.9 | 48.9 | 43.5 | 71.4
2021_Hep_WPF_28 | 28 | 28 | 7 | 5m from open door to DAF1 / MBR Building | 70 | 61 | 62 | 68 | 61 | 63 | 66 | 65 | 65 | 65 | 63 | 63 | 65 | 63 | 63 | 63 | 62 | 61 | 61 | 60 | 59 | 57 | 54 | 50 | - | 71.1 | 69.8 | 70.1 | 68.5 | 68.5 | 66.8 | 64.8 | 59.3 | 28 | 5m from open door to DAF1 / MBR Building | 39.8 | 34.8 | 39.5 | 48.9 | 44.9 | 49.6 | 55.1 | 56.4 | 58.4 | 60.8 | 59.8 | 61.1 | 64.2 | 63 | 63.6 | 64 | 63.2 | 62.3 | 62.2 | 61 | 59.5 | 56.9 | 52.9 | 47.5 | 73.6
2021_Hep_WPF_28a | 28a |  |  | 10m from open door to DAF1 / MBR Building | 70 | 59 | 60 | 67 | 62 | 62 | 65 | 64 | 63 | 64 | 62 | 62 | 64 | 62 | 64 | 62 | 61 | 61 | 60 | 59 | 58 | 57 | 54 | 49 | - | 70.7 | 69.1 | 68.8 | 67.5 | 68.2 | 66.1 | 63.8 | 59.2 | 28a | 10m from open door to DAF1 / MBR Building | 39.8 | 32.8 | 37.5 | 47.9 | 45.9 | 48.6 | 54.1 | 55.4 | 56.4 | 59.8 | 58.8 | 60.1 | 63.2 | 62 | 64.6 | 63 | 62.2 | 62.3 | 61.2 | 60 | 58.5 | 56.9 | 52.9 | 46.5 | 72.9
2021_Hep_WPF_29 | 29 | 29 | 19 | Rear of DAF1 | 67 | 60 | 63 | 65 | 61 | 59 | 59 | 61 | 62 | 60 | 59 | 59 | 60 | 58 | 59 | 58 | 57 | 56 | 55 | 54 | 53 | 51 | 48 | 43 | - | 69 | 67.2 | 65.6 | 64.1 | 63.8 | 61.8 | 58.8 | 53.2 | 29 | Rear of DAF1 | 36.8 | 33.8 | 40.5 | 45.9 | 44.9 | 45.6 | 48.1 | 52.4 | 55.4 | 55.8 | 55.8 | 57.1 | 59.2 | 58 | 59.6 | 59 | 58.2 | 57.3 | 56.2 | 55 | 53.5 | 50.9 | 46.9 | 40.5 | 68.7
2021_Hep_WPF_29a | 29a |  |  | 2m from main louvre to rear of DAF2 | 66 | 61 | 60 | 66 | 67 | 63 | 67 | 63 | 65 | 64 | 63 | 64 | 66 | 64 | 63 | 62 | 63 | 60 | 60 | 57 | 56 | 54 | 52 | 49 | - | 68 | 70.4 | 70.1 | 68.5 | 69.3 | 66.6 | 62.8 | 56.9 | 29a | 2m from main louvre to rear of DAF2 | 35.8 | 34.8 | 37.5 | 46.9 | 50.9 | 49.6 | 56.1 | 54.4 | 58.4 | 59.8 | 59.8 | 62.1 | 65.2 | 64 | 63.6 | 63 | 64.2 | 61.3 | 61.2 | 58 | 56.5 | 53.9 | 50.9 | 46.5 | 73.4
2021_Hep_WPF_29b | 29b |  |  | 2m above centre of general external plant area | 80 | 67 | 64 | 67 | 70 | 68 | 72 | 70 | 71 | 74 | 72 | 71 | 73 | 71 | 72 | 69 | 69 | 68 | 67 | 66 | 65 | 63 | 60 | 57 | - | 80.3 | 73.3 | 75.8 | 77.3 | 76.8 | 73.5 | 70.8 | 65.4 | 29b | 2m above centre of general external plant area | 49.8 | 40.8 | 41.5 | 47.9 | 53.9 | 54.6 | 61.1 | 61.4 | 64.4 | 69.8 | 68.8 | 69.1 | 72.2 | 71 | 72.6 | 70 | 70.2 | 69.3 | 68.2 | 67 | 65.5 | 62.9 | 58.9 | 54.5 | 81
2021_Hep_WPF_30 | 30 | 30 |  | 2m from unit, 1m from fan outlet | 74 | 68 | 65 | 77 | 74 | 65 | 70 | 66 | 68 | 69 | 66 | 67 | 69 | 68 | 69 | 71 | 70 | 67 | 67 | 66 | 65 | 64 | 63 | 63 | - | 75.4 | 78.9 | 73.1 | 72.3 | 73.5 | 74.4 | 70.8 | 68.1 | 30 | 2m from unit, 1m from fan outlet | 43.8 | 41.8 | 42.5 | 57.9 | 57.9 | 51.6 | 59.1 | 57.4 | 61.4 | 64.8 | 62.8 | 65.1 | 68.2 | 68 | 69.6 | 72 | 71.2 | 68.3 | 68.2 | 67 | 65.5 | 63.9 | 61.9 | 60.5 | 79.6
2021_Hep_WPF_31 | 31 | 31 | 12 | On gantry - 1m from AT1a aerator to N | 71 | 75 | 80 | 79 | 71 | 66 | 68 | 66 | 66 | 67 | 63 | 62 | 65 | 62 | 60 | 58 | 55 | 54 | 52 | 49 | 47 | 45 | 43 | 41 | - | 81.6 | 79.8 | 71.5 | 69.3 | 67.6 | 60.8 | 54.6 | 48.1 | 31 | On gantry - 1m from AT1a aerator to N | 40.8 | 48.8 | 57.5 | 59.9 | 54.9 | 52.6 | 57.1 | 57.4 | 59.4 | 62.8 | 59.8 | 60.1 | 64.2 | 62 | 60.6 | 59 | 56.2 | 55.3 | 53.2 | 50 | 47.5 | 44.9 | 41.9 | 38.5 | 71.8
2021_Hep_WPF_32 | 32 | 32 | 13 | On gantry - 1m from AT1b aerator/blower to N | - | - | - | - | - | - | - | - | - | - | - | - | - | - | - | - | - | - | - | - | - | - | - | - | - | - | - | - | - | - | - | - | - | 32 | On gantry - 1m from AT1b aerator/blower to N | - | - | - | - | - | - | - | - | - | - | - | - | - | - | - | - | - | - | - | - | - | - | - | - | -
2021_Hep_WPF_32a | 32a |  |  | Elevated microphone - 1m from AT1a aerator/blower to E | 61 | 62 | 63 | 65 | 68 | 71 | 72 | 75 | 73 | 61 | 65 | 67 | 68 | 66 | 64 | 65 | 64 | 67 | 62 | 62 | 66 | 59 | 59 | 55 | - | 66.8 | 73.4 | 78.3 | 69.7 | 71.1 | 70.3 | 68.5 | 62.8 | 32a | Elevated microphone - 1m from AT1a aerator/blower to E | 30.8 | 35.8 | 40.5 | 45.9 | 51.9 | 57.6 | 61.1 | 66.4 | 66.4 | 56.8 | 61.8 | 65.1 | 67.2 | 66 | 64.6 | 66 | 65.2 | 68.3 | 63.2 | 63 | 66.5 | 58.9 | 57.9 | 52.5 | 77.2
2021_Hep_WPF_32b | 32b |  |  | Elevated microphone - 1m from AT1b aerator/blower to E | 62 | 62 | 67 | 68 | 67 | 65 | 67 | 71 | 67 | 61 | 62 | 65 | 65 | 63 | 62 | 66 | 60 | 64 | 61 | 59 | 57 | 51 | 50 | 45 | - | 69.1 | 71.6 | 73.5 | 67.8 | 68.3 | 68.7 | 64.1 | 54.1 | 32b | Elevated microphone - 1m from AT1b aerator/blower to E | 31.8 | 35.8 | 44.5 | 48.9 | 50.9 | 51.6 | 56.1 | 62.4 | 60.4 | 56.8 | 58.8 | 63.1 | 64.2 | 63 | 62.6 | 67 | 61.2 | 65.3 | 62.2 | 60 | 57.5 | 50.9 | 48.9 | 42.5 | 74.2
2021_Hep_WPF_33 | 33 | 33 |  | 2m from pumps to front of UF / RO feed / storage tanks | 67 | 64 | 66 | 67 | 65 | 67 | 69 | 68 | 66 | 65 | 66 | 66 | 65 | 66 | 65 | 65 | 62 | 64 | 62 | 60 | 59 | 54 | 57 | 51 | - | 70.6 | 71.2 | 72.6 | 70.5 | 70.1 | 68.6 | 65.3 | 59.4 | 33 | 2m from pumps to front of UF / RO feed / storage tanks | 36.8 | 37.8 | 43.5 | 47.9 | 48.9 | 53.6 | 58.1 | 59.4 | 59.4 | 60.8 | 62.8 | 64.1 | 64.2 | 66 | 65.6 | 66 | 63.2 | 65.3 | 63.2 | 61 | 59.5 | 53.9 | 55.9 | 48.5 | 75.2
2021_Hep_WPF_34 | 34 | 34 | 20 | At site boundary 2m from pumps | 63 | 58 | 57 | 58 | 56 | 56 | 60 | 67 | 56 | 55 | 55 | 55 | 56 | 54 | 63 | 59 | 60 | 59 | 61 | 57 | 58 | 61 | 62 | 53 | - | 65 | 61.5 | 68.1 | 59.8 | 64.2 | 64.1 | 63.8 | 64.8 | 34 | At site boundary 2m from pumps | 32.8 | 31.8 | 34.5 | 38.9 | 39.9 | 42.6 | 49.1 | 58.4 | 49.4 | 50.8 | 51.8 | 53.1 | 55.2 | 54 | 63.6 | 60 | 61.2 | 60.3 | 62.2 | 58 | 58.5 | 60.9 | 60.9 | 50.5 | 71.2
2021_Hep_WPF_35 | 35 |  |  | 1m from ARP | 61 | 53 | 51 | 51 | 51 | 52 | 52 | 49 | 50 | 54 | 53 | 49 | 53 | 50 | 51 | 52 | 48 | 48 | 46 | 48 | 42 | 46 | 64 | 51 | - | 62 | 56.1 | 55.3 | 57.2 | 56.3 | 54.5 | 50.7 | 64.3 | 35 | 1m from ARP | 30.8 | 26.8 | 28.5 | 31.9 | 34.9 | 38.6 | 41.1 | 40.4 | 43.4 | 49.8 | 49.8 | 47.1 | 52.2 | 50 | 51.6 | 53 | 49.2 | 49.3 | 47.2 | 49 | 42.5 | 45.9 | 62.9 | 48.5 | 65.2
2021_Hep_WPF_36 | 36 |  |  | 1m to rear of Reverse Osmosis (RO) containers | 65 | 56 | 56 | 54 | 52 | 54 | 55 | 57 | 53 | 53 | 58 | 52 | 50 | 49 | 48 | 48 | 47 | 44 | 41 | 42 | 38 | 37 | 51 | 38 | - | 66 | 58.2 | 60.1 | 60 | 53.8 | 51.4 | 45.4 | 51.4 | 36 | 1m to rear of Reverse Osmosis (RO) containers | 34.8 | 29.8 | 33.5 | 34.9 | 35.9 | 40.6 | 44.1 | 48.4 | 46.4 | 48.8 | 54.8 | 50.1 | 49.2 | 49 | 48.6 | 49 | 48.2 | 45.3 | 42.2 | 43 | 38.5 | 36.9 | 49.9 | 35.5 | 60.8
2021_Hep_WPF_37 | 37 |  |  | 1m to front at side of Reverse Osmosis (RO) containers | 60 | 56 | 65 | 54 | 54 | 53 | 54 | 51 | 50 | 53 | 52 | 51 | 53 | 51 | 53 | 52 | 48 | 46 | 44 | 42 | 38 | 33 | 31 | 26 | - | 66.6 | 58.5 | 56.8 | 56.8 | 57.2 | 54.2 | 46.7 | 35.6 | 37 | 1m to front at side of Reverse Osmosis (RO) containers | 29.8 | 29.8 | 42.5 | 34.9 | 37.9 | 39.6 | 43.1 | 42.4 | 43.4 | 48.8 | 48.8 | 49.1 | 52.2 | 51 | 53.6 | 53 | 49.2 | 47.3 | 45.2 | 43 | 38.5 | 32.9 | 29.9 | 23.5 | 61
2021_Hep_WPF_38 | 38 |  |  | 1m to front at centre of Reverse Osmosis (RO)containers | 60 | 50 | 55 | 56 | 55 | 56 | 54 | 53 | 57 | 49 | 47 | 45 | 43 | 43 | 45 | 41 | 40 | 41 | 40 | 41 | 38 | 35 | 37 | 32 | - | 61.5 | 60.5 | 59.8 | 52.1 | 48.5 | 45.5 | 44.6 | 39.9 | 38 | 1m to front at centre of Reverse Osmosis (RO)containers | 29.8 | 23.8 | 32.5 | 36.9 | 38.9 | 42.6 | 43.1 | 44.4 | 50.4 | 44.8 | 43.8 | 43.1 | 42.2 | 43 | 45.6 | 42 | 41.2 | 42.3 | 41.2 | 42 | 38.5 | 34.9 | 35.9 | 29.5 | 56.3

## Hepworth 2020 - WPF Meas
Water Processing Facility
Measurements Hepworth Acoustics during 2020 Survey Visits.
Assessment Data Ref. | [7 empty] | Noise Level L90, dB - LINEAR
WSP Data Ref. | [7 empty] | Third octave Band Centre Frequency (Hz)
| Plan Location | Mic Location | Measurement Notes | LAeq | LAFmax | LA10 | LA90 | 25 | 31.5 | 40 | 50 | 63 | 80 | 100 | 125 | 160 | 200 | 250 | 315 | 400 | 500 | 630 | 800 | 1000 | 1250 | 1600 | 2000 | 2500 | 3150 | 4000 | 5000 | 6300 | 8000 | 10000 | 12500 | 16000 | 20000
2020_Hep_WPF_39 | 16 | ~1m above tank edge | Divert | 68 | 69.8 | 68.5 | 67.4 | 64.6 | 60.9 | 62.2 | 62.1 | 59.9 | 59.8 | 56.4 | 58.6 | 58 | 57.4 | 57.6 | 58.4 | 58.2 | 58.1 | 58.1 | 59.2 | 59 | 58 | 56.5 | 53.4 | 50.8 | 49 | 48.7 | 45.6 | 42.4 | 40.7 | 35.5 | 30.9 | 24.2 | 16.6
2020_Hep_WPF_40 | 17 | ~1m above tank edges | Between tanks | 70.6 | 71.8 | 70.9 | 70.3 | 64.5 | 63.5 | 62.2 | 61.4 | 59.2 | 58.8 | 57.9 | 58.6 | 58.7 | 59.6 | 59.2 | 59.1 | 59.8 | 60.9 | 60 | 61.4 | 61.7 | 61.7 | 60 | 57 | 55.4 | 53 | 52.3 | 49 | 45.9 | 44.7 | 39.2 | 34.6 | 28.1 | 20.8
2020_Hep_WPF_41 | 18 | ~1m above tank edge | BT1 | 68.7 | 70.9 | 69.1 | 68.3 | 63.4 | 62.4 | 62.1 | 59.9 | 59.9 | 60.1 | 58.5 | 59.6 | 58.5 | 59.3 | 59.8 | 59.7 | 59 | 58.6 | 58.4 | 59.5 | 59.4 | 58.7 | 57.1 | 54.9 | 53.1 | 51.4 | 51.2 | 48.7 | 45.9 | 44.3 | 39.7 | 35.4 | 30.2 | 23.4
2020_Hep_WPF_42 | 19 | ~1m above tank cover, ~5 in from edge | Divert | 63 | 63.8 | 63.3 | 62.6 | 68.9 | 62.5 | 61.8 | 61.3 | 57.6 | 56.6 | 55.6 | 56.2 | 55.3 | 55.6 | 56.1 | 55.1 | 54.9 | 54.5 | 52.7 | 53 | 51.8 | 53.3 | 52.3 | 50 | 46.6 | 44.9 | 43 | 40.6 | 37.6 | 33.9 | 29.1 | 25.1 | 17.9 | 10.5
2020_Hep_WPF_43 | 20 | ~1m above tank cover, ~5 in from edge | BT1 | 66 | 67 | 66.4 | 65.6 | 62.4 | 62.5 | 60.4 | 59.6 | 57.7 | 56.3 | 57.4 | 60 | 60.5 | 60.7 | 60.7 | 60.5 | 59.1 | 58.6 | 56.6 | 55.1 | 53.8 | 54.7 | 52.6 | 52.4 | 48.4 | 47 | 44.9 | 42.2 | 39.2 | 36 | 33.3 | 30.5 | 25.2 | 17.6
Measurement Locations
Covered BT1 and Divert Tank Measurements
Locations 16 to 20

## Hepworth 2021 - WPF Meas
Water Processing Facility
Measurements Hepworth Acoustics during 2021 Survey Visits.
Assessment Data Ref. | [7 empty] | Noise Level L90, dB - LINEAR
WSP Data Ref. | [7 empty] | Third octave Band Centre Frequency (Hz)
| Plan Location | Mic Location | Measurement Notes | LAeq | LAFmax | LA10 | LA90 | 25 | 31.5 | 40 | 50 | 63 | 80 | 100 | 125 | 160 | 200 | 250 | 315 | 400 | 500 | 630 | 800 | 1000 | 1250 | 1600 | 2000 | 2500 | 3150 | 4000 | 5000 | 6300 | 8000 | 10000 | 12500 | 16000 | 20000
2021_Hep_WPF_42 | 19 | 1m above Divert Tank, ~5m in from edge | Repeat of 2020 measurement | 62.6 | 63.3 | 63.1 | 62.2 | 61 | 58.4 | 61.2 | 63.3 | 56.4 | 58.1 | 58.9 | 57.3 | 56.4 | 57.3 | 55.6 | 57 | 56.1 | 54.9 | 52.3 | 51.6 | 51.2 | 51.8 | 51.8 | 47.4 | 44.9 | 43.7 | 42.4 | 38.1 | 34.9 | 32.2 | 25.5 | 20.5 | 14.9 | 9.8
2021_Hep_WPF_43 | 20 | 1m above BT1, ~5m in from edge | Repeat of 2020 measurement | 66.8 | 67.8 | 67.2 | 66.5 | 62.7 | 63.1 | 67.7 | 62.7 | 60 | 61.5 | 61.1 | 61 | 61.9 | 62 | 60.5 | 62.2 | 62 | 59.8 | 57.2 | 55.4 | 54 | 53.3 | 54.1 | 53.6 | 48 | 46.6 | 44.4 | 42 | 38.6 | 35.6 | 31.1 | 27.9 | 22.6 | 14.3
2021_Hep_WPF_44 | 21 | In-between Fan Stack and Dry Scrubber 2 | Isolated measurements of induvial items not practicable | 75.5 | 76.1 | 75.8 | 75.1 | 57 | 61.1 | 63.6 | 71 | 63.6 | 62.3 | 66.8 | 67.6 | 65.7 | 63 | 62.3 | 65 | 62.4 | 64 | 63.5 | 65.3 | 67.9 | 66.5 | 63.9 | 63.6 | 58.3 | 57.9 | 57.6 | 59.8 | 56.9 | 53.1 | 53 | 53.9 | 49.5 | 46.1
2021_Hep_WPF_45 | 22 | In-between Dry2 and Dry Scrubber 1 |  | 69.3 | 70.6 | 69.7 | 68.9 | 60.7 | 61.7 | 62.9 | 64.4 | 61.3 | 59.5 | 61.6 | 61.4 | 59.4 | 60.8 | 60.4 | 59.7 | 61.2 | 59.6 | 57.7 | 58 | 59.4 | 58.3 | 58 | 55.4 | 53.9 | 55.4 | 54.1 | 51.5 | 48.3 | 46.1 | 42.9 | 40.1 | 35.5 | 28.1
2021_Hep_WPF_46 | 23 | In-between Dry Scrubber 1 and Wet Scrubber |  | 69.6 | 71.7 | 69.9 | 69.2 | 63.4 | 61.8 | 63.5 | 63.8 | 58.4 | 59.8 | 61 | 60.2 | 60.6 | 60.7 | 57.4 | 58.3 | 59.5 | 59.9 | 58.3 | 57.7 | 58.2 | 59 | 57.8 | 57 | 56.5 | 55.1 | 54 | 52.5 | 50.1 | 47.8 | 44.1 | 42.4 | 37.6 | 32
2021_Hep_WPF_47 | 38 | 1m from BT 1 Aeration Landia Pump | Pump on North side of BT1 | 77.4 | 78.9 | 78 | 76.8 | 63.1 | 56.5 | 59.1 | 61.8 | 59.4 | 60.7 | 57.2 | 61.2 | 58.8 | 58.5 | 59.5 | 58.3 | 59.5 | 62.7 | 59.6 | 65.1 | 66.3 | 69.4 | 70.5 | 62.1 | 59.1 | 65.2 | 64 | 50.6 | 48.4 | 45.9 | 41.2 | 38.2 | 33.9 | 29.1
2021_Hep_WPF_48 | 39 | 1m from BT 1 Aeration Landia Pump | Pump on West side of BT1 | 76.9 | 77.7 | 77.2 | 76.5 | 60.5 | 59.3 | 60.6 | 60.9 | 58.5 | 60.3 | 59 | 59.9 | 62.3 | 62.2 | 61.1 | 60.2 | 62.5 | 62.8 | 62.9 | 67.8 | 67.6 | 68.3 | 67.2 | 64.5 | 63.6 | 63.1 | 60.3 | 56 | 53.8 | 53 | 48.8 | 45.4 | 40.8 | 36.6
2021_Hep_WPF_49 | 40 | 1m from BT 1 Aeration Landia Pump | Pump on South side of BT1 | 78.9 | 80.1 | 79.4 | 78.2 | 62.5 | 60 | 60.1 | 66.8 | 62.5 | 63.9 | 63.2 | 64.5 | 66.5 | 65.3 | 62.1 | 65.4 | 66.1 | 68.4 | 65.6 | 68 | 69.8 | 70.6 | 67.4 | 66.8 | 62 | 59.9 | 57.5 | 54.3 | 51.4 | 49.2 | 46 | 41.8 | 36.1 | 29.1
2021_Hep_WPF_50 | 41 | 1m from BT 1 Aeration Landia Pump | Pump on East side of BT1 | 79.6 | 80.4 | 79.9 | 79.1 | 64.6 | 59.6 | 58.5 | 60.2 | 61.3 | 63 | 62 | 62.5 | 63.6 | 62.6 | 61.6 | 63.8 | 63.6 | 67.1 | 65.4 | 69.8 | 71.4 | 71.8 | 70 | 66.5 | 64.7 | 63.1 | 61.1 | 57.7 | 54.7 | 53.2 | 48.8 | 44 | 39.7 | 34.3
2021_Hep_WPF_51 | - | - | AFM Filtration Tanks - Quiet Item, no measurements undertaken | - | - | - | - | - | - | - | - | - | - | - | - | - | - | - | - | - | - | - | - | - | - | - | - | - | - | - | - | - | - | - | - | - | -
Measurement Locations:
| Covered BT1 and Divert Tank Measurements |  |  |  |  | OCU Measurements | [13 empty] | BT 1 Landia Pumps | [10 empty] | AFM Filtration Tanks
| Locations 19 and 20 |  |  |  |  | Locations 21 to 23 | [13 empty] | Locations 38 to 41 | [10 empty] | Quite - No meas. possible
Example Pump
21
22
23
38
39
40
411

## WSP 2022 Surey - Tertiary Filts
Water Processing Facility
WSP 2022 Tertiary Filters Noise Survey
Assessment Data Ref. | [7 empty] | Noise Level L90, dB - LINEAR
WSP Data Ref. | [7 empty] | Third octave Band Centre Frequency (Hz)
|  | Mic Location | Measurement Notes | LAeq | LAFmax | LA10 | LA90 | 50 | 63 | 80 | 100 | 125 | 160 | 200 | 250 | 315 | 400 | 500 | 630 | 800 | 1000 | 1250 | 1600 | 2000 | 2500 | 3150 | 4000 | 5000 | 6300 | 8000 | 10000
2022_WSP_WPF_1 |  | Filtrate tank | 1m from right-hand side inlet pipe (1 min. meas.) | 75.4 | 78.1 | 76.5 | 73.4 | 60.3 | 56.2 | 59.3 | 65.5 | 59.2 | 60.3 | 59.3 | 58.4 | 62 | 62.8 | 62.9 | 65.4 | 64.6 | 64.3 | 63.5 | 62.1 | 61.3 | 60.3 | 59.8 | 58.8 | 57.1 | 55 | 53.1 | 51.7
2022_WSP_WPF_2 |  | Transfer pumps: Left of filtrate tank | 1m from transfer pumps (1 min. meas.) | 69.3 | 70.3 | 69.7 | 68.8 | 59.6 | 56.6 | 59.1 | 59.2 | 55.5 | 55.6 | 54.4 | 54.7 | 58.2 | 56.7 | 57 | 56.6 | 55.7 | 57.5 | 59.4 | 55.7 | 53.7 | 53 | 53.8 | 62.4 | 50.6 | 47 | 50.9 | 43.8
2022_WSP_WPF_3 |  | Transfer pumps: Right of filtrate tank | 1m from transfer pumps (1 min. meas.) | 71.8 | 74.1 | 73.2 | 68.5 | 58 | 53.7 | 57.6 | 57.9 | 54.3 | 54 | 55.2 | 54.8 | 56.6 | 54.7 | 56.5 | 58.1 | 60.6 | 56.7 | 57.2 | 56.9 | 54.6 | 53.8 | 56.4 | 57.4 | 57.1 | 54.2 | 54.3 | 50.8
2022_WSP_WPF_4 |  | Tertiary filters | 1m from right-hand side tertiary filter (1 min. meas.) | 77.6 | 80.8 | 79.9 | 74.8 | 60.1 | 58.1 | 66.1 | 66.7 | 62.6 | 58.9 | 60.4 | 59.7 | 63.1 | 60.8 | 60.9 | 62.5 | 62.7 | 64.3 | 63.2 | 64 | 63.3 | 63.5 | 63.2 | 62.8 | 62.5 | 60.9 | 59.8 | 58.9
Measurement Locations:
[11 empty] | Filtrate tank measurement | [6 empty] | Transfer pumps: Left of filtrate tank | [6 empty] | Transfer pumps: Right of filtrate tank | [6 empty] | Tertiary filter
Covered BT1 and Divert Tank Measurements
Locations 19 and 20
water recovery plant
water discharge location (W2)

## Agitator and Top Mixer
MANUFACTURER DATA
Assessment Data Ref.
|  |  | LAeq, dB | Distance (m) | Notes
| Telephone conversation with SPX Technical (0161 2491170), 19 June 2019: JP requested Nosie emission data for the agitator and top mixer options. Advised that expected noise levels for the agitators and mixers are significantly lower than those stated in product literature (see blow), and more typically 70dB(A) @ 1m. i.e. that the 85dB(A) referenced in the product literature is indeed a 'maximum' as stated, covering a host of different agitator options. In particular, much lower levels can be expected for the agitators proposed for use in this case. | Manufacturer_1 | 70 | 1 | Actual - See results of consultation to the left
|  | Manufacturer_2 | <85 | 1 | Maximum - See product docs below
Source Doc 1 - S-Series Model
Source Doc 2 - XDQ MODEL

## Creamery #2
Relevant Source Data
Noise Level L90, dB - LINEAR
[5 empty] | Source Data |  |  | Third octave Band Centre Frequency (Hz)
| Data Source Tab | Assessment Data Ref | Data Type | Plant | LAeq, dB | Distance (m) | Notes | 25 | 31.5 | 40 | 50 | 63 | 80 | 100 | 125 | 160 | 200 | 250 | 315 | 400 | 500 | 630 | 800 | 1000 | 1250 | 1600 | 2000 | 2500 | 3150 | 4000 | 5000 | 6300 | 8000 | 10000 | 12500 | 16000 | 20000
| Agitator and Top Mixer | Manufacturer_1 | Manufacturer Data | Agitators and Top Mixers | 70 | 1 | Realistic manufacturer advised expected level | - | - | - | - | - | - | - | - | - | - | - | - | - | - | - | - | - | - | - | - | - | - | - | - | - | - | - | - | - | -
|  | Manufacturer_2 |  |  | <85 | 1 | Stated ‘maximum’ level is simply a statement that emissions do not exceed noise exposure legislative thresholds rather than accurate noise emission data - Substantially lower levels expected | - | - | - | - | - | - | - | - | - | - | - | - | - | - | - | - | - | - | - | - | - | - | - | - | - | - | - | - | - | -
|  | 2018_Hep__CRM_31 |  |  | <85 | 1 |  | - | - | - | - | - | - | - | - | - | - | - | - | - | - | - | - | - | - | - | - | - | - | - | - | - | - | - | - | - | -
| Hepworth 2020 - Creamery Meas | 2020_Hep__CRM_2a | Measurement Data | Agitators and Top Mixers | 71.8 | between 2 and 4 m | difficult to be sure what's going on, but measurements typically believed to be mostly due to nearest agitator…. where >72 more stuff going on, where <70 less residual noise/less plant..... All agitators on/off on fairly short cycles | 50.9 | 56.6 | 57.4 | 58.1 | 60 | 63.3 | 58.8 | 50.7 | 51.9 | 54.5 | 61.7 | 58.6 | 57.8 | 62.6 | 62 | 65.6 | 61.8 | 63.2 | 60.5 | 55.8 | 51 | 46.2 | 44.5 | 39 | 33.5 | 30.3 | 25.9 | 22.1 | 13.5 | 9.8
|  | 2020_Hep__CRM_2b | Measurement Data | Agitators and Top Mixers | 72 | between 2 and 4 m |  | 52.8 | 56.6 | 57.3 | 58.7 | 60.2 | 62.7 | 57.8 | 51.2 | 53.1 | 55 | 60.8 | 57.6 | 57.1 | 62.8 | 62.3 | 65 | 61.3 | 63.2 | 59.7 | 55.9 | 50.9 | 46.3 | 44.7 | 39.2 | 33.7 | 30.7 | 26.6 | 22.6 | 14 | 9.8
|  | 2020_Hep__CRM_2c | Measurement Data | Agitators and Top Mixers | 72.5 | between 2 and 4 m |  | 52.4 | 58.2 | 57.5 | 59.4 | 62 | 63.2 | 58.7 | 50.7 | 52.6 | 54.3 | 60.4 | 57.1 | 57.9 | 62.6 | 64.4 | 66.3 | 61.2 | 62.1 | 61.2 | 56.9 | 51.6 | 46.6 | 45 | 39.5 | 34.6 | 31.1 | 27.3 | 23.4 | 15 | 9.8
|  | 2020_Hep__CRM_3a | Measurement Data | Agitators and Top Mixers | 73.2 | between 2 and 4 m |  | 52.9 | 57.6 | 58.3 | 60.3 | 62.8 | 64 | 60.8 | 52.7 | 52.4 | 54.4 | 60.4 | 56.8 | 58.7 | 62.4 | 63.3 | 67.8 | 62.3 | 62.3 | 60.8 | 57 | 51.8 | 47 | 45.6 | 40.1 | 35.5 | 31.6 | 27.5 | 23.5 | 15.3 | 9.9
|  | 2020_Hep__CRM_3b | Measurement Data | Agitators and Top Mixers | 78.9 | between 2 and 4 m |  | 53.2 | 55 | 53.7 | 55.2 | 59.6 | 65.6 | 59.2 | 55.6 | 54.3 | 55.8 | 58 | 57.4 | 61.2 | 63.3 | 62.9 | 75.9 | 70.5 | 59 | 58.2 | 57 | 53.5 | 52.2 | 49.9 | 45.8 | 44.5 | 43.8 | 41.8 | 38.3 | 38 | 36.6
|  | 2020_Hep__CRM_3c | Measurement Data | Agitators and Top Mixers | 75.3 | between 2 and 4 m |  | 54.3 | 57.4 | 54 | 55.2 | 59.7 | 66.9 | 60.9 | 55.3 | 52.9 | 55 | 58.6 | 59.5 | 62.1 | 64.7 | 63.2 | 68.1 | 64.2 | 58.5 | 58.2 | 56.5 | 52.6 | 51.5 | 48.9 | 44.9 | 42.7 | 41.7 | 39.1 | 35.2 | 34.2 | 32.5
|  | 2020_Hep__CRM_4a | Measurement Data | Agitators and Top Mixers | 70.2 | between 2 and 4 m |  | 56.7 | 59 | 55.8 | 58.5 | 62.6 | 57.1 | 57.6 | 53.1 | 54.2 | 55.3 | 57.9 | 60.1 | 57.7 | 59.5 | 61.8 | 64.4 | 61.4 | 56.8 | 55.5 | 53.2 | 49.8 | 48.8 | 46.5 | 42.4 | 39.8 | 38.8 | 35.4 | 31.1 | 29.6 | 26.4
|  | 2020_Hep__CRM_4b | Measurement Data | Agitators and Top Mixers | 69.8 | between 2 and 4 m |  | 54.6 | 56.1 | 54.8 | 58.4 | 62.3 | 58.2 | 54.2 | 51.4 | 54.4 | 54.6 | 57.5 | 59.6 | 57.7 | 58.3 | 59 | 63.7 | 61.7 | 56.5 | 54.4 | 52.1 | 47.9 | 47.1 | 44.1 | 39.6 | 36 | 34.9 | 31.9 | 27.8 | 26.4 | 23.8
|  | 2020_Hep__CRM_4c | Measurement Data | Agitators and Top Mixers | 65.7 | between 2 and 4 m |  | 56.1 | 56.3 | 55.1 | 53.8 | 51.4 | 48.6 | 51.7 | 53.8 | 50.8 | 53.1 | 56.8 | 55.3 | 53.6 | 55.6 | 53.9 | 57.4 | 55.5 | 52.9 | 50.6 | 48.4 | 45.3 | 44.3 | 41.6 | 36.8 | 33.5 | 32.5 | 29.4 | 24.5 | 23 | 19.5
| Hepworth 2021 - Creamery Meas | 2021_Hep__CRM_2_3_4 | Measurement Data | Agitators and Top Mixers | 70 | 1 | definitive' agitator level - Mic elevated above silo | 52.3 | 59 | 56 | 57.9 | 62 | 61.2 | 74.1 | 57.3 | 54.9 | 58.6 | 60.9 | 57.4 | 55.5 | 58.3 | 63 | 62.7 | 61.1 | 57.6 | 59.2 | 56.8 | 52.4 | 51.5 | 49.6 | 43.2 | 41.4 | 38.4 | 34.8 | 29.1 | 23.7 | 17.1
|  | 2021_Hep__CRM_16 | Measurement Data | Agitators and Top Mixers | 68.5 | 1 | Mic Elevated above cream silo | 52.9 | 53.1 | 51.9 | 52.9 | 53.9 | 54.1 | 56.6 | 58.6 | 59.5 | 61.4 | 61.5 | 60.5 | 56.1 | 56.6 | 66.6 | 57.3 | 55.5 | 55 | 54.2 | 46.9 | 48.8 | 48.3 | 43.4 | 36.8 | 28.4 | 27.4 | 22.2 | 15.6 | 14.4 | 9.9
| Hepworth 2020 - Creamery Meas | 2020_Hep__CRM_1a | Measurement Data | Silo | 61.3 | 1 | To quiet side of silos | 50.5 | 57.3 | 58 | 59.2 | 54.7 | 48.7 | 47.6 | 48.8 | 51.7 | 53.2 | 56.7 | 51.7 | 50.8 | 51 | 51.2 | 53.7 | 51.5 | 48.2 | 44.1 | 41.4 | 37.8 | 36.5 | 35.9 | 28.9 | 24.3 | 23 | 13.9 | 10.5 | 9.8 | 9.8
|  | 2020_Hep__CRM_1b | Measurement Data | Silo | 58.3 | 1 | To quiet side of silos | 54.7 | 57.3 | 63.5 | 53.4 | 58.6 | 54.8 | 50.8 | 48.5 | 47.7 | 48.5 | 49 | 50.9 | 47.9 | 50 | 50 | 50 | 49.8 | 46.7 | 43.8 | 43.6 | 41.2 | 37.5 | 35.6 | 31.7 | 25.4 | 20.1 | 14.9 | 10.9 | 9.9 | 9.9
|  | 2020_Hep__CRM_12b | Measurement Data | Silo | 61.4 | 1 | silo ground level | 64.8 | 63.6 | 61.2 | 66.3 | 62.1 | 61.2 | 61.8 | 53.6 | 55.9 | 53.9 | 53.8 | 50.3 | 49.7 | 51 | 48.2 | 46.6 | 47.1 | 46.4 | 46.1 | 44.2 | 42.6 | 40.3 | 38.6 | 35.4 | 31.9 | 29.2 | 23.7 | 20 | 15.2 | 12.2
|  | 2020_Hep__CRM_13b | Measurement Data | Silo | 60.4 | 1 | silo ground level | 68.1 | 65.6 | 64.7 | 66.7 | 63.4 | 62.8 | 59.1 | 54.3 | 54.9 | 54.3 | 54.9 | 51.3 | 51.9 | 51.8 | 48 | 46.8 | 46.6 | 46.6 | 45.6 | 44.3 | 43.5 | 40.6 | 38.8 | 36.1 | 32.3 | 29.8 | 24.6 | 20.7 | 15.5 | 11.1
|  | 2020_Hep__CRM_14b | Measurement Data | Silo | 60.8 | 1 | silo ground level | 67.1 | 69.6 | 66.3 | 69 | 63.9 | 59 | 57.9 | 56.3 | 56.7 | 56.2 | 56.5 | 52.1 | 52.7 | 53.5 | 49.9 | 48.8 | 47.5 | 47.5 | 47 | 46.7 | 45.9 | 43.2 | 41.1 | 38 | 35.4 | 31.9 | 27.8 | 24.4 | 19.3 | 13.6
Conclusions Drawn on Relevant Data
* All Agitator and top mixer measurement data confirms a noise emission level substantially below the 'maximum 85dB(A)@ 1m' stated in the product data sheets (taken as corresponding to the upper exposure action value in the Noise at Work Regulations), consistent with information provided during consultation with the manufacturer.
* Adopt '2021_Hep_CRM_2_3_4', 'definitive agitator level' - for proposed silo agitators / mixers - This is most recent measurement data, includes 1/3 spectra and tallies exactly with the manufacturer's advised 70dB(A) at 1m
* All Silo measurements fall within the range 58 to 61 dB(A) - Generate 'Average' Silo data from the 5 measurements data sets for use in the noise model.
Final Data Selected for Adoption in Noise Model
AGITATOR AND TOP MIXER | [7 empty] | Noise Level L90, dB - LINEAR
[5 empty] | Source Data |  |  | Third octave Band Centre Frequency (Hz)
| Data Source Tab | Assessment Data Ref | Data Type | Source | LAeq, dB | Distance (m) | Notes | 25 | 31.5 | 40 | 50 | 63 | 80 | 100 | 125 | 160 | 200 | 250 | 315 | 400 | 500 | 630 | 800 | 1000 | 1250 | 1600 | 2000 | 2500 | 3150 | 4000 | 5000 | 6300 | 8000 | 10000 | 12500 | 16000 | 20000
| Agitator / Top Mixer | 2021_Hep__CRM_2_3_4 | Measurement Data | Agitators and Top Mixers | 70 | 1 | definitive' agitator level - Mic elevated above silo | 52.3 | 59 | 56 | 57.9 | 62 | 61.2 | 74.1 | 57.3 | 54.9 | 58.6 | 60.9 | 57.4 | 55.5 | 58.3 | 63 | 62.7 | 61.1 | 57.6 | 59.2 | 56.8 | 52.4 | 51.5 | 49.6 | 43.2 | 41.4 | 38.4 | 34.8 | 29.1 | 23.7 | 17.1
| Conversion to Sound Power Level |  |  |  | LWA |  |  | Sound Power Level, LW, dB - LINEAR
| Agitator and Top Mixer | 2021_Hep__CRM_2_3_4 | Measurement Data | Agitators and Top Mixers | 81 | - | - | 63.3 | 70 | 67 | 68.9 | 73 | 72.2 | 85.1 | 68.3 | 65.9 | 69.6 | 71.9 | 68.4 | 66.5 | 69.3 | 74 | 73.7 | 72.1 | 68.6 | 70.2 | 67.8 | 63.4 | 62.5 | 60.6 | 54.2 | 52.4 | 49.4 | 45.8 | 40.1 | 34.7 | 28.1
Apply this data as a sound power level to each agitator / top mixer
SILOs | [7 empty] | Noise Level L90, dB - LINEAR
|  | AVERAGE_SILO | Measurement Data | Average Silo | 60.6 | 1 | Silo at ground level | 64.8 | 65.1 | 63.6 | 65.5 | 61.6 | 59.4 | 58 | 53.3 | 54.4 | 53.8 | 54.9 | 51.3 | 50.9 | 51.6 | 49.6 | 50 | 48.9 | 47.1 | 45.5 | 44.4 | 43 | 40.3 | 38.5 | 35.1 | 31.7 | 28.6 | 23.7 | 20.1 | 15.4 | 11.6
Silos calibrated in the noise model to give the above result at 1m, 1.5m above ground

## Creamery #3
Relevant Source Data
Agitators / Mixers | Data as per Creamer # 2 Tab
Silos | Data as per Creamery # 2 Tab
Freezer Room | Client Confirmed: | To contain self contained chest freezers so NO EXTENAL REFRIDGERATION PLANT
Noise levels above 60 dBA outside the building
Room dimensions and locations confirmed by client as follows:
|  | Length: | 12m
|  | Width: | 6m
|  | Height: | 5m | (assumed)
Final Data Selected for Adoption in Noise Model
Agitators / Mixers | Data as per Creamery # 2 Tab
Silos | Data as per Creamery # 2 Tab
Freezer Room | Client Confirmed:
Source Data
Data Source Tab | Assessment Data Ref | Data Type | Source | LAeq, dB | Distance (m) | Notes
Creamery #3 | Client_1 | Advised | Freezer Room | 60 | 1 | Maximum
Each of the new freezer room facades and it's roof have been set in the noise model to give this result at 1m, above ground.

## Creamery #5
Relevant Source Data
Loading Bay | Client Confirmed: | Maximum 80dB(A) internal Reverberant Level - Hearing Protection Free Area
Containerised CIP
Noise Level L90, dB - LINEAR
|  |  |  | Source Data |  |  |  | Third octave Band Centre Frequency (Hz)
Data Source Tab | Assessment Data Ref | Data Type | Plant | LA90,T | Distance | Notes |  | 25 | 31.5 | 40 | 50 | 63 | 80 | 100 | 125 | 160 | 200 | 250 | 315 | 400 | 500 | 630 | 800 | 1000 | 1250 | 1600 | 2000 | 2500 | 3150 | 4000 | 5000 | 6300 | 8000 | 10000 | 12500 | 16000 | 20000
Hepworth 2021 - Creamery Meas | 2021_Hep__CRM_17 | Measurement Data | Outside GOS Bulk Loading CIP Container | 0 | 0 | No noise audible |  | - | - | - | - | - | - | - | - | - | - | - | - | - | - | - | - | - | - | - | - | - | - | - | - | - | - | - | - | - | -
| 2021_Hep__CRM_18 | Measurement Data | Inside GOS Bulk Loading CIP Container | 56.8 | Reverberant | Internal Reverberant level |  | 60.5 | 57.9 | 52.9 | 60.3 | 50.6 | 57.7 | 55.4 | 51.9 | 43.5 | 41.8 | 43 | 45.2 | 43.1 | 48.4 | 47.8 | 47.9 | 48.9 | 46.9 | 45.1 | 42.6 | 43.5 | 41 | 40.4 | 39.7 | 31.8 | 26.3 | 21.2 | 18.6 | 19.5 | 13.3
Conclusions Drawn on Relevant Data
* Undertake noise breakout for Loading bay based on internal reverberant level of 80dB(A), fabrication, and applying octave band spectra obtained inside containerised CIP, which has high Low Frequency content (so worst case).
* No Noise Outside Containerised CIP, so not a significant source, but include noise breakout of louvres based on internal reverberant level, assuming non-acoustic louvres (no insertion loss).
Final Data Selected for Adoption in Noise Model
Loading Bay
|  |  |  | Source Data |  |  |  | Noise Level L90, dB - LINEAR
Data Source Tab | Assessment Data Ref | Data Type | Source | LAeq, dB | Distance (m) | Notes |  | Third octave Band Centre Frequency (Hz)
Creamery #5 | Client 2 | Advised | Inside Loading Bay | 80 | Reverberant | Maximum |  | 25 | 31.5 | 40 | 50 | 63 | 80 | 100 | 125 | 160 | 200 | 250 | 315 | 400 | 500 | 630 | 800 | 1000 | 1250 | 1600 | 2000 | 2500 | 3150 | 4000 | 5000 | 6300 | 8000 | 10000 | 12500 | 16000 | 20000
Hepworth 2021 - Creamery Meas | 2021_Hep__CRM_18 | Measurement Data | Inside GOS Bulk Loading CIP Container | 56.8 | Reverberant | Spectra |  | 60.5 | 57.9 | 52.9 | 60.3 | 50.6 | 57.7 | 55.4 | 51.9 | 43.5 | 41.8 | 43 | 45.2 | 43.1 | 48.4 | 47.8 | 47.9 | 48.9 | 46.9 | 45.1 | 42.6 | 43.5 | 41 | 40.4 | 39.7 | 31.8 | 26.3 | 21.2 | 18.6 | 19.5 | 13.3
[8 empty] | A-weighting Curve | [12 empty] | A-weighting Curve
[8 empty] | -44.7 | -39.4 | -34.6 | -30.2 | -26.2 | -22.5 | -19.1 | -16.1 | -13.4 | -10.9 | -8.6 | -6.6 | -4.2 | -3.2 | -1.9 | -0.8 | 0 | 0.6 | 1 | 1.2 | 1.3 | 1.2 | 1 | 0.5 | -0.1 | -1.1 | -2.5 | -4.3 | -6.6 | -9.3
[8 empty] | Noise Level L90, dB - A-weighted | [29 empty] | Total | Target Level | Difference
[8 empty] | 15.8 | 18.5 | 18.3 | 30.1 | 24.4 | 35.2 | 36.3 | 35.8 | 30.1 | 30.9 | 34.4 | 38.6 | 38.9 | 45.2 | 45.9 | 47.1 | 48.9 | 47.5 | 46.1 | 43.8 | 44.8 | 42.2 | 41.4 | 40.2 | 31.7 | 25.2 | 18.7 | 14.3 | 12.9 | 4 | 56.3 | 80 | 23.7
[8 empty] | Noise Level Adjusted to 80.0 dB(A) - A-WEIGHTED - LpARev | [29 empty] | Total
[8 empty] | 39.5 | 42.2 | 42 | 53.8 | 48.1 | 58.9 | 60 | 59.5 | 53.8 | 54.6 | 58.1 | 62.3 | 62.6 | 68.9 | 69.6 | 70.8 | 72.6 | 71.2 | 69.8 | 67.5 | 68.5 | 65.9 | 65.1 | 63.9 | 55.4 | 48.9 | 42.4 | 38 | 36.6 | 27.7 | 80
Noise Level Adjusted to 80.0 dB(A) - LINEAR - LpRev
[8 empty] | 84.2 | 81.6 | 76.6 | 84 | 74.3 | 81.4 | 79.1 | 75.6 | 67.2 | 65.5 | 66.7 | 68.9 | 66.8 | 72.1 | 71.5 | 71.6 | 72.6 | 70.6 | 68.8 | 66.3 | 67.2 | 64.7 | 64.1 | 63.4 | 55.5 | 50 | 44.9 | 42.3 | 43.2 | 37
Noise Level Adjusted to 80.0 dB(A) - LINEAR - AS Octaves - LpRev
[8 empty] | 31.5 | 63 | 125 | 250 | 500 | 1k | 2k | 45h | 8k | 16k
[8 empty] | 86.6 | 86.2 | 80.9 | 72 | 75.5 | 76.4 | 72.3 | 68.9 | 56.9 | 46.3
[7 empty] | Sound Reduction Index Data | Octave Band Centre Frequency (Hz)
[8 empty] | 31.5 | 63 | 125 | 250 | 500 | 1k | 2k | 4k | 8k | 16k | Rw
Louvres
[7 empty] | Non Acoustic Open | 0 | 0 | 0 | 0 | 0 | 0 | 0 | 0 | 0 | 0 | -
Roller Shutter Doors
[7 empty] | Test data from Ascot for Plain 3" 22g steel lath ('typical' door) | 4 | 10.2 | 10.3 | 12.5 | 15.1 | 16.3 | 18.3 | 15.8 | 16 | 16 | 17
Wall Cladding
[7 empty] | Euroclad 32/1000mm 0.5mm Single skin steel profile liner (0.7mm - 2dB) | 4 | 6.6 | 11.2 | 14.1 | 20.1 | 20.4 | 23.3 | 30.1 | 30 | 30 | 22
Roof Cladding
[7 empty] | Euroclad 32/1000mm 0.7mm Single skin steel profile liner | 6 | 8.6 | 13.2 | 16.1 | 22.1 | 22.4 | 25.3 | 32.1 | 32 | 32 | 24
[7 empty] | Element Areas | Dim 1 (m) | Dim 2 (m) | Area (m^2)
[7 empty] | West / East Façade All | 5 | 6.5 | 32.5
[7 empty] | West / East Façade Roller Shutter | 4 | 5 | 20
[7 empty] | West / East Façade Cladding | - | - | 12.5
[7 empty] | South Façade | 21.5 | 6.5 | 139.75
[7 empty] | Roof | 5 | 21.5 | 107.5
Sound Power Level - dB - LINEAR
Octave Band Centre Frequencies (Hz)
[6 empty] | Element Ref | Element | 31.5 | 63 | 125 | 250 | 500 | 1k | 2k | 4k | 8k | 16k | LW
[6 empty] | GOS_BULK1 | West / East Façade Roller Shutter | 89.6103 | 83.0103 | 77.6103 | 66.5103 | 67.4103 | 67.1103 | 61.0103 | 60.1103 | 47.9103 | 37.3103 | 90.8
[6 empty] | GOS_BULK2 | West / East Façade Cladding | 87.5691 | 84.5691 | 74.6691 | 62.8691 | 60.3691 | 60.9691 | 53.9691 | 43.7691 | 31.8691 | 21.2691 | 89.5
[6 empty] | GOS_BULK3 | South Façade | 98.0535 | 95.0535 | 85.1535 | 73.3535 | 70.8535 | 71.4535 | 64.4535 | 54.2535 | 42.3535 | 31.7535 | 100
[6 empty] | GOS_BULK4 | Roof | 94.9141 | 91.9141 | 82.0141 | 70.2141 | 67.7141 | 68.3141 | 61.3141 | 51.1141 | 39.2141 | 28.6141 | 96.8
Containerised CIP
Noise Level L90, dB - LINEAR
|  |  |  | Source Data |  |  |  | Third octave Band Centre Frequency (Hz)
Data Source Tab | Assessment Data Ref | Data Type | Source | LAeq, dB | Distance (m) | Notes |  | 25 | 31.5 | 40 | 50 | 63 | 80 | 100 | 125 | 160 | 200 | 250 | 315 | 400 | 500 | 630 | 800 | 1000 | 1250 | 1600 | 2000 | 2500 | 3150 | 4000 | 5000 | 6300 | 8000 | 10000 | 12500 | 16000 | 20000
Hepworth 2021 - Creamery Meas | 2021_Hep__CRM_18 | Measurement Data | Inside GOS Bulk Loading CIP Container | 56.8 | Reverberant | Spectra |  | 60.5 | 57.9 | 52.9 | 60.3 | 50.6 | 57.7 | 55.4 | 51.9 | 43.5 | 41.8 | 43 | 45.2 | 43.1 | 48.4 | 47.8 | 47.9 | 48.9 | 46.9 | 45.1 | 42.6 | 43.5 | 41 | 40.4 | 39.7 | 31.8 | 26.3 | 21.2 | 18.6 | 19.5 | 13.3
Noise Level L90, dB - LINEAR - LpRev
[8 empty] | 31.5 | 63 | 125 | 250 | 500 | 1k | 2k | 45h | 8k | 16k
[8 empty] | 62.9 | 62.5 | 57.2 | 48.3 | 51.8 | 52.7 | 48.6 | 45.2 | 33.2 | 22.6
[7 empty] | Sound Reduction Index Data | Octave Band Centre Frequency (Hz)
[8 empty] | 31.5 | 63 | 125 | 250 | 500 | 1k | 2k | 4k | 8k | 16k | Rw
Louvres
[7 empty] | Non Acoustic Open | 0 | 0 | 0 | 0 | 0 | 0 | 0 | 0 | 0 | 0 | -
[7 empty] | Element Areas | Dim 1 (m) | Dim 2 (m) | Area (m^2)
[7 empty] | West / East Façade All | 0.5 | 1.5 | 0.75
Sound Power Level - dB - LINEAR
Octave Band Centre Frequencies (Hz)
[6 empty] | Element Ref | Element | 31.5 | 63 | 125 | 250 | 500 | 1k | 2k | 4k | 8k | 16k | LW
[6 empty] | GOS_CIP_LOUVRE | Non Acoustic Louvre of GOS CIP | 55.6506 | 55.2506 | 49.9506 | 41.0506 | 44.5506 | 45.4506 | 41.3506 | 37.9506 | 25.9506 | 15.3506 | 59.5

## Lagoon OCU
Relevant Source Data
Lagoon OCU (Motor)
Noise Level L90, dB - LINEAR
|  |  |  | Source Data |  |  | Third octave Band Centre Frequency (Hz)
Data Source Tab | Assessment Data Ref | Data Type | Plant | LA90,T | Distance | Notes | 25 | 31.5 | 40 | 50 | 63 | 80 | 100 | 125 | 160 | 200 | 250 | 315 | 400 | 500 | 630 | 800 | 1000 | 1250 | 1600 | 2000 | 2500 | 3150 | 4000 | 5000 | 6300 | 8000 | 10000 | 12500 | 16000 | 20000
Hepworth 2021 - Creamery Meas | 2021_Hep__CRM_20 | Measurement Data | 1m in front Lagoon OCU motor | 72.7 | 1 | No appreciable noise from actual tank, just the motor | 61.6 | 63.2 | 60.9 | 67 | 63.3 | 62.6 | 61.1 | 56.1 | 63.1 | 57.9 | 60.5 | 64.2 | 61.3 | 62 | 62.8 | 64.1 | 64.1 | 63.7 | 63.2 | 60.5 | 56.2 | 51.6 | 49.4 | 45.7 | 42.9 | 40.6 | 38 | 34.2 | 37.2 | 26.6
| 2021_Hep__CRM_21 | Measurement Data | 1m to side of Lagoon OCU motor | 71.4 | 1 |  | 61.5 | 61.9 | 59.1 | 66.6 | 62.2 | 61.2 | 60.4 | 56.7 | 64 | 58.2 | 60.2 | 63.7 | 58.7 | 63.1 | 63.5 | 63.3 | 61 | 61 | 60.2 | 59.7 | 55.1 | 50.5 | 48.1 | 43.8 | 40.4 | 38.4 | 35.3 | 33.6 | 32.8 | 26.5
Conclusions Drawn on Relevant Data
* No Appreciable noise form the OCU itself, only the associated motor
* Adopt 2021_Hep_CRM_20 as worst case for OCU motor - Higher overall level from the two measurement
Final Data Selected for Adoption in Noise Model
Lagoon OCU (Motor) | [6 empty] | Noise Level L90, dB - LINEAR
|  |  |  | Source Data |  |  | Third octave Band Centre Frequency (Hz)
Data Source Tab | Assessment Data Ref | Data Type | Plant | LA90,T | Distance | Notes | 25 | 31.5 | 40 | 50 | 63 | 80 | 100 | 125 | 160 | 200 | 250 | 315 | 400 | 500 | 630 | 800 | 1000 | 1250 | 1600 | 2000 | 2500 | 3150 | 4000 | 5000 | 6300 | 8000 | 10000 | 12500 | 16000 | 20000
Hepworth 2021 - Creamery Meas | 2021_Hep__CRM_20 | Measurement Data | 1m in front Lagoon OCU motor | 72.7 | 1 | No appreciable noise from actual tank, just the motor | 61.6 | 63.2 | 60.9 | 67 | 63.3 | 62.6 | 61.1 | 56.1 | 63.1 | 57.9 | 60.5 | 64.2 | 61.3 | 62 | 62.8 | 64.1 | 64.1 | 63.7 | 63.2 | 60.5 | 56.2 | 51.6 | 49.4 | 45.7 | 42.9 | 40.6 | 38 | 34.2 | 37.2 | 26.6
Conversion to Sound Power Level |  |  |  | LWA |  |  | Sound Power Level, LW, dB - LINEAR
OCU Motor | 2021_Hep__CRM_20 | Measurement Data | OCU Motor | 83.7 | - | - | 72.6 | 71.9 | 78 | 74.3 | 73.6 | 72.1 | 67.1 | 74.1 | 68.9 | 71.5 | 75.2 | 72.3 | 73 | 73.8 | 75.1 | 75.1 | 74.7 | 74.2 | 71.5 | 67.2 | 62.6 | 60.4 | 56.7 | 53.9 | 51.6 | 49 | 45.2 | 48.2 | 37.6 | 37.6
Apply this data to Lagoon OCU Motor

## BT1 and Divert Tank OCU
Relevant Source Data
BT1 and Divert Tank OCU
Noise Level L90, dB - LINEAR
|  |  |  | Source Data |  |  | Third octave Band Centre Frequency (Hz)
Data Source Tab | Assessment Data Ref | Data Type | Plant | LA90,T | Distance | Notes | 25 | 31.5 | 40 | 50 | 63 | 80 | 100 | 125 | 160 | 200 | 250 | 315 | 400 | 500 | 630 | 800 | 1000 | 1250 | 1600 | 2000 | 2500 | 3150 | 4000 | 5000 | 6300 | 8000 | 10000 | 12500 | 16000 | 20000
Hepworth 2021 - WPF Meas | 2021_Hep_WPF_44 | Measurement Data | In-between Fan Stack and Dry Scrubber 2 | 75.1 | 1 | Isolated measurements of induvial items not practicable | 57 | 61.1 | 63.6 | 71 | 63.6 | 62.3 | 66.8 | 67.6 | 65.7 | 63 | 62.3 | 65 | 62.4 | 64 | 63.5 | 65.3 | 67.9 | 66.5 | 63.9 | 63.6 | 58.3 | 57.9 | 57.6 | 59.8 | 56.9 | 53.1 | 53 | 53.9 | 49.5 | 46.1
| 2021_Hep_WPF_45 | Measurement Data | In-between Dry2 and Dry Scrubber 1 | 68.9 | 1 |  | 60.7 | 61.7 | 62.9 | 64.4 | 61.3 | 59.5 | 61.6 | 61.4 | 59.4 | 60.8 | 60.4 | 59.7 | 61.2 | 59.6 | 57.7 | 58 | 59.4 | 58.3 | 58 | 55.4 | 53.9 | 55.4 | 54.1 | 51.5 | 48.3 | 46.1 | 42.9 | 40.1 | 35.5 | 28.1
| 2021_Hep_WPF_46 | Measurement Data | In-between Dry Scrubber 1 and Wet Scrubber | 69.2 | 1 |  | 63.4 | 61.8 | 63.5 | 63.8 | 58.4 | 59.8 | 61 | 60.2 | 60.6 | 60.7 | 57.4 | 58.3 | 59.5 | 59.9 | 58.3 | 57.7 | 58.2 | 59 | 57.8 | 57 | 56.5 | 55.1 | 54 | 52.5 | 50.1 | 47.8 | 44.1 | 42.4 | 37.6 | 32
Conclusions Drawn on Relevant Data
* Isolated measurements of individual items was not practicable, so proposed to model measurement results as 3 separate point sources.
Final Data Selected for Adoption in Noise Model
BT1 and Divert Tank OCU | [6 empty] | Noise Level L90, dB - LINEAR
|  |  |  | Source Data |  |  | Third octave Band Centre Frequency (Hz)
Data Source Tab | Assessment Data Ref | Data Type | Plant | LA90,T | Distance | Notes | 25 | 31.5 | 40 | 50 | 63 | 80 | 100 | 125 | 160 | 200 | 250 | 315 | 400 | 500 | 630 | 800 | 1000 | 1250 | 1600 | 2000 | 2500 | 3150 | 4000 | 5000 | 6300 | 8000 | 10000 | 12500 | 16000 | 20000
Hepworth 2021 - WPF Meas | 2021_Hep_WPF_44 | Measurement Data | In-between Fan Stack and Dry Scrubber 2 | 75.1 | 1 | Isolated measurements of individual items not practicable | 57 | 61.1 | 63.6 | 71 | 63.6 | 62.3 | 66.8 | 67.6 | 65.7 | 63 | 62.3 | 65 | 62.4 | 64 | 63.5 | 65.3 | 67.9 | 66.5 | 63.9 | 63.6 | 58.3 | 57.9 | 57.6 | 59.8 | 56.9 | 53.1 | 53 | 53.9 | 49.5 | 46.1
| 2021_Hep_WPF_45 | Measurement Data | In-between Dry2 and Dry Scrubber 1 | 68.9 | 1 |  | 60.7 | 61.7 | 62.9 | 64.4 | 61.3 | 59.5 | 61.6 | 61.4 | 59.4 | 60.8 | 60.4 | 59.7 | 61.2 | 59.6 | 57.7 | 58 | 59.4 | 58.3 | 58 | 55.4 | 53.9 | 55.4 | 54.1 | 51.5 | 48.3 | 46.1 | 42.9 | 40.1 | 35.5 | 28.1
| 2021_Hep_WPF_46 | Measurement Data | In-between Dry Scrubber 1 and Wet Scrubber | 69.2 | 1 |  | 63.4 | 61.8 | 63.5 | 63.8 | 58.4 | 59.8 | 61 | 60.2 | 60.6 | 60.7 | 57.4 | 58.3 | 59.5 | 59.9 | 58.3 | 57.7 | 58.2 | 59 | 57.8 | 57 | 56.5 | 55.1 | 54 | 52.5 | 50.1 | 47.8 | 44.1 | 42.4 | 37.6 | 32
Conversion to Sound Power Level |  |  |  | LWA |  |  | Sound Power Level, LW, dB - LINEAR
BT1 and Divert Tank OCU Source 1 | 2021_Hep_WPF_44 | Measurement Data | BT1 and Divert Tank OCU Source 1 | 86.1 | - | - | 68 | 72.1 | 74.6 | 82 | 74.6 | 73.3 | 77.8 | 78.6 | 76.7 | 74 | 73.3 | 76 | 73.4 | 75 | 74.5 | 76.3 | 78.9 | 77.5 | 74.9 | 74.6 | 69.3 | 68.9 | 68.6 | 70.8 | 67.9 | 64.1 | 64 | 64.9 | 60.5 | 57.1
BT1 and Divert Tank OCU Source 2 | 2021_Hep_WPF_45 | Measurement Data | BT1 and Divert Tank OCU Source 2 | 79.9 | - | - | 71.7 | 72.7 | 73.9 | 75.4 | 72.3 | 70.5 | 72.6 | 72.4 | 70.4 | 71.8 | 71.4 | 70.7 | 72.2 | 70.6 | 68.7 | 69 | 70.4 | 69.3 | 69 | 66.4 | 64.9 | 66.4 | 65.1 | 62.5 | 59.3 | 57.1 | 53.9 | 51.1 | 46.5 | 39.1
BT1 and Divert Tank OCU Source 3 | 2021_Hep_WPF_46 | Measurement Data | BT1 and Divert Tank OCU Source 3 | 80.2 | - | - | 74.4 | 72.8 | 74.5 | 74.8 | 69.4 | 70.8 | 72 | 71.2 | 71.6 | 71.7 | 68.4 | 69.3 | 70.5 | 70.9 | 69.3 | 68.7 | 69.2 | 70 | 68.8 | 68 | 67.5 | 66.1 | 65 | 63.5 | 61.1 | 58.8 | 55.1 | 53.4 | 48.6 | 43
Apply this data as 3 point sources in model

## Downstream Tertiary Filters
Relevant Source Data
Downstream Tertiary Filters
Noise Level L90, dB - LINEAR
|  |  |  | Source Data |  |  | Third octave Band Centre Frequency (Hz)
Data Source Tab | Assessment Data Ref | Data Type | Plant | LA90,T | Distance | Notes | 25 | 31.5 | 40 | 50 | 63 | 80 | 100 | 125 | 160 | 200 | 250 | 315 | 400 | 500 | 630 | 800 | 1000 | 1250 | 1600 | 2000 | 2500 | 3150 | 4000 | 5000 | 6300 | 8000 | 10000 | 12500 | 16000 | 20000
WSP 2022 Survey - Tertiary Filts | 2022_WSP_WPF_1 | Measurement Data | Filtrate tank | 73.4 | 1 | 1m from right-hand side inlet pipe (1 min. meas.) | - | - | - | 60.3 | 56.2 | 59.3 | 65.5 | 59.2 | 60.3 | 59.3 | 58.4 | 62 | 62.8 | 62.9 | 65.4 | 64.6 | 64.3 | 63.5 | 62.1 | 61.3 | 60.3 | 59.8 | 58.8 | 57.1 | 55 | 53.1 | 51.7 | - | - | -
| 2022_WSP_WPF_2 | Measurement Data | Transfer pumps: Left of filtrate tank | 68.8 | 1 | 1m from transfer pumps (1 min. meas.) | - | - | - | 59.6 | 56.6 | 59.1 | 59.2 | 55.5 | 55.6 | 54.4 | 54.7 | 58.2 | 56.7 | 57 | 56.6 | 55.7 | 57.5 | 59.4 | 55.7 | 53.7 | 53 | 53.8 | 62.4 | 50.6 | 47 | 50.9 | 43.8 | - | - | -
| 2022_WSP_WPF_3 | Measurement Data | Transfer pumps: Right of filtrate tank | 68.5 | 1 | 1m from transfer pumps (1 min. meas.) | - | - | - | 58 | 53.7 | 57.6 | 57.9 | 54.3 | 54 | 55.2 | 54.8 | 56.6 | 54.7 | 56.5 | 58.1 | 60.6 | 56.7 | 57.2 | 56.9 | 54.6 | 53.8 | 56.4 | 57.4 | 57.1 | 54.2 | 54.3 | 50.8 | - | - | -
| 2022_WSP_WPF_4 | Measurement Data | Tertiary filters | 74.8 | 1 | 1m from right-hand side tertiary filter (1 min. meas.) | - | - | - | 60.1 | 58.1 | 66.1 | 66.7 | 62.6 | 58.9 | 60.4 | 59.7 | 63.1 | 60.8 | 60.9 | 62.5 | 62.7 | 64.3 | 63.2 | 64 | 63.3 | 63.5 | 63.2 | 62.8 | 62.5 | 60.9 | 59.8 | 58.9 | - | - | -
Conclusions Drawn on Relevant Data
*Model input to 2 of the three Filtrate tanks based on 2022_WSP_WPF_1 (typically only 1 of the 3 operating at any one time)
* Model each pair of pumps based on average of 2022_WSP_WPF_2 and 2022_WSP_WPF_3
*Model input to 2 of the three tertiary filter output based on 2022_WSP_WPF_4 (typically only 1 of the 3 operating at any one time)
Final Data Selected for Adoption in Noise Model
BT1 and Divert Tank OCU | [6 empty] | Noise Level L90, dB - LINEAR
|  |  |  | Source Data |  |  | Third octave Band Centre Frequency (Hz)
Data Source Tab | Assessment Data Ref | Data Type | Plant | LA90,T | Distance | Notes | 25 | 31.5 | 40 | 50 | 63 | 80 | 100 | 125 | 160 | 200 | 250 | 315 | 400 | 500 | 630 | 800 | 1000 | 1250 | 1600 | 2000 | 2500 | 3150 | 4000 | 5000 | 6300 | 8000 | 10000 | 12500 | 16000 | 20000
WSP 2022 Survey - Tertiary Filts | 2022_WSP_WPF_1 | Measurement Data | Filtrate tank | 73.4 | 1 | 1m from right-hand side inlet pipe (1 min. meas.) | - | - | - | 60.3 | 56.2 | 59.3 | 65.5 | 59.2 | 60.3 | 59.3 | 58.4 | 62 | 62.8 | 62.9 | 65.4 | 64.6 | 64.3 | 63.5 | 62.1 | 61.3 | 60.3 | 59.8 | 58.8 | 57.1 | 55 | 53.1 | 51.7 | - | - | -
| 2022_WSP_WPF_2_3 | Measurement Data | Transfer Pumps | 68.7 | 1 | 1m from transfer pumps (1 min. meas.) | - | - | - | 58.9 | 55.4 | 58.4 | 58.6 | 54.9 | 54.9 | 54.8 | 54.8 | 57.5 | 55.8 | 56.8 | 57.4 | 58.8 | 57.1 | 58.4 | 56.3 | 54.2 | 53.4 | 55.3 | 60.6 | 55 | 51.9 | 52.9 | 48.6 | - | - | -
| 2022_WSP_WPF_4 | Measurement Data | Tertiary filters | 74.8 | 1 | 1m from right-hand side tertiary filter (1 min. meas.) | - | - | - | 58 | 53.7 | 57.6 | 57.9 | 54.3 | 54 | 55.2 | 54.8 | 56.6 | 54.7 | 56.5 | 58.1 | 60.6 | 56.7 | 57.2 | 56.9 | 54.6 | 53.8 | 56.4 | 57.4 | 57.1 | 54.2 | 54.3 | 50.8 | - | - | -
Conversion to Sound Power Level |  |  |  | LWA |  |  | Sound Power Level, LW, dB - LINEAR
Filtrate Tank | 2022_WSP_WPF_1 | Measurement Data | Tertiary Filtrate Tank Input | 84.4 | - | - | - | - | - | 71.3 | 67.2 | 70.3 | 76.5 | 70.2 | 71.3 | 70.3 | 69.4 | 73 | 73.8 | 73.9 | 76.4 | 75.6 | 75.3 | 74.5 | 73.1 | 72.3 | 71.3 | 70.8 | 69.8 | 68.1 | 66 | 64.1 | 62.7 | - | - | -
Transfer Pumps | 2022_WSP_WPF_2_3 | Measurement Data | Tertiary Transfer Pumps | 79.7 | - | - | - | - | - | 69.9 | 66.4 | 69.4 | 69.6 | 65.9 | 65.9 | 65.8 | 65.8 | 68.5 | 66.8 | 67.8 | 68.4 | 69.8 | 68.1 | 69.4 | 67.3 | 65.2 | 64.4 | 66.3 | 71.6 | 66 | 62.9 | 63.9 | 59.6 | - | - | -
Tertiary Filters | 2022_WSP_WPF_4 | Measurement Data | Tertiary Filters Output | 85.8 | - | - | - | - | - | 69 | 64.7 | 68.6 | 68.9 | 65.3 | 65 | 66.2 | 65.8 | 67.6 | 65.7 | 67.5 | 69.1 | 71.6 | 67.7 | 68.2 | 67.9 | 65.6 | 64.8 | 67.4 | 68.4 | 68.1 | 65.2 | 65.3 | 61.8 | - | - | -
Apply these data as point sources in model

## DAFS
Relevant Source Data
Lagoon OCU (Motor)
Noise Level L90, dB - LINEAR
|  |  |  | Source Data |  |  | Third octave Band Centre Frequency (Hz)
Data Source Tab | Assessment Data Ref | Data Type | Plant | LA90,T | Distance | Notes | 25 | 31.5 | 40 | 50 | 63 | 80 | 100 | 125 | 160 | 200 | 250 | 315 | 400 | 500 | 630 | 800 | 1000 | 1250 | 1600 | 2000 | 2500 | 3150 | 4000 | 5000 | 6300 | 8000 | 10000 | 12500 | 16000 | 20000
Hepworth 1 Source Data - WPF | 2018_Hep_WPF_7 | Measurement Data | 5m from half open doors of DAF 1 | 71 | 5 |  | - | - | - | 44.8 | 36.8 | 35.5 | 44.9 | 49.9 | 56.6 | 58.1 | 51.4 | 50.4 | 56.8 | 59.8 | 57.1 | 61.2 | 59 | 58.6 | 59 | 58.2 | 58.3 | 58.2 | 57 | 55.5 | 51.9 | 46.9 | 41.5 | - | - | -
| 2018_Hep_WPF_8 | Measurement Data | 5m from roller shutter main open DAF 2 | 72.2 | 5 |  | - | - | - | 33.8 | 29.8 | 45.5 | 36.9 | 39.9 | 51.6 | 46.1 | 48.4 | 58.4 | 56.8 | 59.8 | 63.1 | 60.2 | 60 | 60.6 | 61 | 59.2 | 60.3 | 59.2 | 59 | 57.5 | 51.9 | 49.9 | 45.5 | - | - | -
Hepworth 3 Source Data - WPF | 2020_Hep_WPF_12 | Measurement Data | To rear of DAF 2 | 60.6 | - |  | - | - | - | 21.8 | 24.8 | 27.5 | 31.9 | 35.9 | 39.6 | 41.1 | 43.4 | 43.4 | 47.8 | 47.8 | 53.1 | 52.2 | 53 | 50.6 | 49 | 46.2 | 45.3 | 42.2 | 39 | 34.5 | 30.9 | 25.9 | 49.5 | - | - | -
| 2020_Hep_WPF_13 | Measurement Data | At boundary to rear of DAF 2 | 57.8 |  |  | - | - | - | 19.8 | 24.8 | 26.5 | 29.9 | 33.9 | 34.6 | 37.1 | 40.4 | 42.4 | 46.8 | 43.8 | 48.1 | 48.2 | 51 | 48.6 | 46 | 44.2 | 42.3 | 40.2 | 37 | 33.5 | 29.9 | 25.9 | 47.5 | - | - | -
| 2020_Hep_WPF_18 | Measurement Data | 5m from open shutter of DAF2 | 61.5 | 5 |  | - | - | - | 18.8 | 24.8 | 24.5 | 32.9 | 37.9 | 38.6 | 41.1 | 43.4 | 48.4 | 49.8 | 49.8 | 53.1 | 50.2 | 52 | 52.6 | 52 | 50.2 | 48.3 | 46.2 | 43 | 40.5 | 36.9 | 32.9 | 46.5 | - | - | -
| 2020_Hep_WPF_19 | Measurement Data | 1m from nearest exhaust turret of DAF1 extension | 70.3 | 1 |  | - | - | - | 33.8 | 40.8 | 38.5 | 48.9 | 53.9 | 48.6 | 60.1 | 55.4 | 60.4 | 56.8 | 57.8 | 61.1 | 58.2 | 60 | 56.6 | 57 | 58.2 | 56.3 | 52.2 | 51 | 48.5 | 44.9 | 44.9 | 61.5 | - | - | -
| 2020_Hep_WPF_20 | Measurement Data | 1m to W right corner of DAF1 extension | 66.3 | 1 |  | - | - | - | 33.8 | 32.8 | 33.5 | 45.9 | 49.9 | 46.6 | 47.1 | 47.4 | 54.4 | 54.8 | 52.8 | 59.1 | 54.2 | 53 | 51.6 | 51 | 50.2 | 48.3 | 45.2 | 45 | 42.5 | 36.9 | 35.9 | 61.5 | - | - | -
| 2020_Hep_WPF_21 | Measurement Data | 5m from front DAF1 extension | 66.3 | 5 |  | - | - | - | 32.8 | 36.8 | 34.5 | 43.9 | 44.9 | 47.6 | 48.1 | 51.4 | 50.4 | 54.8 | 54.8 | 58.1 | 54.2 | 54 | 54.6 | 53 | 53.2 | 51.3 | 47.2 | 45 | 44.5 | 37.9 | 33.9 | 60.5 | - | - | -
| 2020_Hep_WPF_28 | Measurement Data | 5m from open door to DAF1 | 67.9 | 5 |  | - | - | - | 31.8 | 34.8 | 35.5 | 37.9 | 42.9 | 47.6 | 50.1 | 52.4 | 52.4 | 55.8 | 57.8 | 57.1 | 57.2 | 57 | 57.6 | 56 | 56.2 | 54.3 | 53.2 | 53 | 50.5 | 45.9 | 39.9 | 59.5 | - | - | -
| 2020_Hep_WPF_29 | Measurement Data | Rear of DAF1 | 72.9 | - |  | - | - | - | 28.8 | 38.8 | 41.5 | 56.9 | 46.9 | 48.6 | 57.1 | 59.4 | 57.4 | 60.8 | 58.8 | 66.1 | 62.2 | 62 | 60.6 | 62 | 61.2 | 61.3 | 58.2 | 57 | 54.5 | 50.9 | 45.9 | 56.5 | - | - | -
Hepworth 4 Source Data - WPF | 2021_Hep_WPF_12 | Measurement Data | To rear of DAF 2 | - | - |  | - | - | - | - | - | - | - | - | - | - | - | - | - | - | - | - | - | - | - | - | - | - | - | - | - | - | - | - | - | -
| 2021_Hep_WPF_13 | Measurement Data | At boundary to rear of DAF 2 | - | - |  | - | - | - | - | - | - | - | - | - | - | - | - | - | - | - | - | - | - | - | - | - | - | - | - | - | - | - | - | - | -
| 2021_Hep_WPF_18 | Measurement Data | 5m from open shutter of DAF2 | 66.2 | 5 |  | - | - | - | 28.8 | 25.8 | 34.5 | 36.9 | 40.9 | 41.6 | 46.1 | 47.4 | 50.4 | 52.8 | 54.8 | 54.1 | 56.2 | 56 | 57.6 | 58 | 56.2 | 54.3 | 52.2 | 52 | 50.5 | 45.9 | 43.9 | 37.5 | - | - | -
| 2021_Hep_WPF_20 | Measurement Data | 1m to W right corner of DAF1 extension / MBR Building | 64.8 | 1 |  | - | - | - | 36.8 | 30.8 | 42.5 | 58.9 | 44.9 | 44.6 | 49.1 | 48.4 | 49.4 | 52.8 | 52.8 | 53.1 | 56.2 | 53 | 53.6 | 51 | 51.2 | 49.3 | 47.2 | 45 | 43.5 | 41.9 | 36.9 | 32.5 | - | - | -
| 2021_Hep_WPF_21 | Measurement Data | 5m from front DAF1 extension / MBR Building | 65.6 | 5 |  | - | - | - | 48.8 | 36.8 | 38.5 | 51.9 | 43.9 | 45.6 | 50.1 | 51.4 | 51.4 | 52.8 | 54.8 | 55.1 | 56.2 | 55 | 55.6 | 55 | 53.2 | 53.3 | 51.2 | 48 | 45.5 | 43.9 | 38.9 | 34.5 | - | - | -
| 2021_Hep_WPF_21a | Measurement Data | 1m from front DAF1 extension | 69.2 | 1 |  | - | - | - | 44.8 | 37.8 | 34.5 | 46.9 | 44.9 | 46.6 | 56.1 | 50.4 | 50.4 | 53.8 | 54.8 | 57.1 | 61.2 | 58 | 58.6 | 59 | 59.2 | 60.3 | 58.2 | 54 | 51.5 | 48.9 | 43.9 | 39.5 | - | - | -
| 2021_Hep_WPF_26 | Measurement Data | 1m from pump to N side of Siltbuster / DAF 3 | 71.4 | 1 |  | - | - | - | 34.8 | 32.8 | 36.5 | 41.9 | 44.9 | 46.6 | 52.1 | 53.4 | 57.4 | 56.8 | 58.8 | 59.1 | 60.2 | 62 | 62.6 | 62 | 62.2 | 61.3 | 58.2 | 57 | 54.5 | 50.9 | 48.9 | 43.5 | - | - | -
| 2021_Hep_WPF_27 | Measurement Data | 2m to E (rear) side of Siltbuster / DAF 3 | 73.6 | 2 |  | - | - | - | 39.8 | 34.8 | 39.5 | 48.9 | 44.9 | 49.6 | 55.1 | 56.4 | 58.4 | 60.8 | 59.8 | 61.1 | 64.2 | 63 | 63.6 | 64 | 63.2 | 62.3 | 62.2 | 61 | 59.5 | 56.9 | 52.9 | 47.5 | - | - | -
| 2021_Hep_WPF_28 | Measurement Data | 5m from open door to DAF1 / MBR Building | 72.9 | 3 |  | - | - | - | 39.8 | 32.8 | 37.5 | 47.9 | 45.9 | 48.6 | 54.1 | 55.4 | 56.4 | 59.8 | 58.8 | 60.1 | 63.2 | 62 | 64.6 | 63 | 62.2 | 62.3 | 61.2 | 60 | 58.5 | 56.9 | 52.9 | 46.5 | - | - | -
| 2021_Hep_WPF_28a | Measurement Data | 10m from open door to DAF1 / MBR Building | 68.7 | 4 |  | - | - | - | 36.8 | 33.8 | 40.5 | 45.9 | 44.9 | 45.6 | 48.1 | 52.4 | 55.4 | 55.8 | 55.8 | 57.1 | 59.2 | 58 | 59.6 | 59 | 58.2 | 57.3 | 56.2 | 55 | 53.5 | 50.9 | 46.9 | 40.5 | - | - | -
| 2021_Hep_WPF_29 | Measurement Data | Rear of DAF1 | 73.4 | 5 |  | - | - | - | 35.8 | 34.8 | 37.5 | 46.9 | 50.9 | 49.6 | 56.1 | 54.4 | 58.4 | 59.8 | 59.8 | 62.1 | 65.2 | 64 | 63.6 | 63 | 64.2 | 61.3 | 61.2 | 58 | 56.5 | 53.9 | 50.9 | 46.5 | - | - | -
| 2021_Hep_WPF_29a | Measurement Data | 2m from main louvre to rear of DAF2 | 81 | 6 |  | - | - | - | 49.8 | 40.8 | 41.5 | 47.9 | 53.9 | 54.6 | 61.1 | 61.4 | 64.4 | 69.8 | 68.8 | 69.1 | 72.2 | 71 | 72.6 | 70 | 70.2 | 69.3 | 68.2 | 67 | 65.5 | 62.9 | 58.9 | 54.5 | - | - | -
Conclusions Drawn on Relevant Data
* Noise break-out through both building façades and open roller shutter doors (facing into the site)
* DAF 2 is one of the two new DAFs and client advises DAF 2 is also best proxy for the proposed DAF 3 (permanent)
* Propose to use 2021_Hep_WPF 18 for Open Roller Shutter Door (latest for DAF 2 open roller shutter and slightly higher than equivalent measurement in 2020)
* Propose to use 2020_Hep_WPF_12 for façade break-out (closest to rear of DAF 2, and also apply to roof).
Final Data Selected for Adoption in Noise Model
DAFS | [6 empty] | Noise Level L90, dB - LINEAR
|  |  |  | Source Data |  |  | Third octave Band Centre Frequency (Hz)
Data Source Tab | Assessment Data Ref | Data Type | Plant | LA90,T | Distance | Notes | 25 | 31.5 | 40 | 50 | 63 | 80 | 100 | 125 | 160 | 200 | 250 | 315 | 400 | 500 | 630 | 800 | 1000 | 1250 | 1600 | 2000 | 2500 | 3150 | 4000 | 5000 | 6300 | 8000 | 10000 | 12500 | 16000 | 20000
Hepworth 4 Source Data - WPF | 2021_Hep_WPF_18 | Measurement Data | DAF Open Roller Shutter Doors | 66.2 | 5 | 0 | - | - | - | 28.8 | 25.8 | 34.5 | 36.9 | 40.9 | 41.6 | 46.1 | 47.4 | 50.4 | 52.8 | 54.8 | 54.1 | 56.2 | 56 | 57.6 | 58 | 56.2 | 54.3 | 52.2 | 52 | 50.5 | 45.9 | 43.9 | 37.5 | - | - | -
Hepworth 3 Source Data - WPF | 2020_Hep_WPF_12 | Measurement Data | DAF Facades and Roof | 60.6 |  |  | - | - | - | 21.8 | 24.8 | 27.5 | 31.9 | 35.9 | 39.6 | 41.1 | 43.4 | 43.4 | 47.8 | 47.8 | 53.1 | 52.2 | 53 | 50.6 | 49 | 46.2 | 45.3 | 42.2 | 39 | 34.5 | 30.9 | 25.9 | 49.5 | - | - | -
Spectra applied in noise model at Lw" (i.e. sound power per unit area), and increased for DAF 2 to give corresponding measurement result

## BT 1Landia Pumps
Relevant Source Data
BT1 Landia Pumps
Noise Level L90, dB - LINEAR
|  |  |  | Source Data |  |  | Third octave Band Centre Frequency (Hz)
Data Source Tab | Assessment Data Ref | Data Type | Plant | LA90,T | Distance | Notes | 25 | 31.5 | 40 | 50 | 63 | 80 | 100 | 125 | 160 | 200 | 250 | 315 | 400 | 500 | 630 | 800 | 1000 | 1250 | 1600 | 2000 | 2500 | 3150 | 4000 | 5000 | 6300 | 8000 | 10000 | 12500 | 16000 | 20000
Hepworth 2021 - WPF Meas | 2021_Hep_WPF_47 | Measurement Data | Pump on North side of BT1 | 76.8 | 1 | 1m from BT 1 Aeration Landia Pump | 63.1 | 56.5 | 59.1 | 61.8 | 59.4 | 60.7 | 57.2 | 61.2 | 58.8 | 58.5 | 59.5 | 58.3 | 59.5 | 62.7 | 59.6 | 65.1 | 66.3 | 69.4 | 70.5 | 62.1 | 59.1 | 65.2 | 64 | 50.6 | 48.4 | 45.9 | 41.2 | 38.2 | 33.9 | 29.1
| 2021_Hep_WPF_48 | Measurement Data | Pump on West side of BT1 | 76.5 | 1 | 1m from BT 1 Aeration Landia Pump | 60.5 | 59.3 | 60.6 | 60.9 | 58.5 | 60.3 | 59 | 59.9 | 62.3 | 62.2 | 61.1 | 60.2 | 62.5 | 62.8 | 62.9 | 67.8 | 67.6 | 68.3 | 67.2 | 64.5 | 63.6 | 63.1 | 60.3 | 56 | 53.8 | 53 | 48.8 | 45.4 | 40.8 | 36.6
| 2021_Hep_WPF_49 | Measurement Data | Pump on South side of BT1 | 78.2 | 1 | 1m from BT 1 Aeration Landia Pump | 62.5 | 60 | 60.1 | 66.8 | 62.5 | 63.9 | 63.2 | 64.5 | 66.5 | 65.3 | 62.1 | 65.4 | 66.1 | 68.4 | 65.6 | 68 | 69.8 | 70.6 | 67.4 | 66.8 | 62 | 59.9 | 57.5 | 54.3 | 51.4 | 49.2 | 46 | 41.8 | 36.1 | 29.1
| 2021_Hep_WPF_50 | Measurement Data | Pump on East side of BT1 | 79.1 | 1 | 1m from BT 1 Aeration Landia Pump | 64.6 | 59.6 | 58.5 | 60.2 | 61.3 | 63 | 62 | 62.5 | 63.6 | 62.6 | 61.6 | 63.8 | 63.6 | 67.1 | 65.4 | 69.8 | 71.4 | 71.8 | 70 | 66.5 | 64.7 | 63.1 | 61.1 | 57.7 | 54.7 | 53.2 | 48.8 | 44 | 39.7 | 34.3
Conclusions Drawn on Relevant Data
*Model each Landia pump based on each individual associated measurement
Final Data Selected for Adoption in Noise Model
BT1 Landia Pumps | [6 empty] | Noise Level L90, dB - LINEAR
Third octave Band Centre Frequency (Hz)
Conversion to Sound Power Level | Assessment Data Ref | Data Type | Plant | LWA |  |  | Sound Power Level, LW, dB - LINEAR
Pump on North side of BT1 | 2021_Hep_WPF_47 | Measurement Data | Pump on North side of BT1 | 87.8 | - | - | 74.1 | 67.5 | 70.1 | 72.8 | 70.4 | 71.7 | 68.2 | 72.2 | 69.8 | 69.5 | 70.5 | 69.3 | 70.5 | 73.7 | 70.6 | 76.1 | 77.3 | 80.4 | 81.5 | 73.1 | 70.1 | 76.2 | 75 | 61.6 | 59.4 | 56.9 | 52.2 | 49.2 | 44.9 | 40.1
Pump on West side of BT1 | 2021_Hep_WPF_48 | Measurement Data | Pump on West side of BT1 | 87.5 | - | - | 71.5 | 70.3 | 71.6 | 71.9 | 69.5 | 71.3 | 70 | 70.9 | 73.3 | 73.2 | 72.1 | 71.2 | 73.5 | 73.8 | 73.9 | 78.8 | 78.6 | 79.3 | 78.2 | 75.5 | 74.6 | 74.1 | 71.3 | 67 | 64.8 | 64 | 59.8 | 56.4 | 51.8 | 47.6
Pump on South side of BT1 | 2021_Hep_WPF_49 | Measurement Data | Pump on South side of BT1 | 89.2 | - | - | 73.5 | 71 | 71.1 | 77.8 | 73.5 | 74.9 | 74.2 | 75.5 | 77.5 | 76.3 | 73.1 | 76.4 | 77.1 | 79.4 | 76.6 | 79 | 80.8 | 81.6 | 78.4 | 77.8 | 73 | 70.9 | 68.5 | 65.3 | 62.4 | 60.2 | 57 | 52.8 | 47.1 | 40.1
Pump on East side of BT1 | 2021_Hep_WPF_50 | Measurement Data | Pump on East side of BT1 | 90.1 | - | - | 75.6 | 70.6 | 69.5 | 71.2 | 72.3 | 74 | 73 | 73.5 | 74.6 | 73.6 | 72.6 | 74.8 | 74.6 | 78.1 | 76.4 | 80.8 | 82.4 | 82.8 | 81 | 77.5 | 75.7 | 74.1 | 72.1 | 68.7 | 65.7 | 64.2 | 59.8 | 55 | 50.7 | 45.3
Apply these data as point sources in model

## Surface Directivities
Surface Directivity corrections from : Noise Control in Building Services by Sound Research Laboratories Ltd. |  |  |  | Freezer Room Long Side | [10 empty] | Freezer Room Long Side | [10 empty] | Freezer Room Roof | [10 empty] | New Go's Bulk Loading Roller Shutter | [10 empty] | New Go's Bulk Loading west / east façade cladding | [10 empty] | New Go's Bulk Loading Southern Façade | [10 empty] | New Go's Bulk Loading Roof | [10 empty] | GOS CIP Louvre | [10 empty] | DAF 2 West South And East Façade & DAF 3 North and South Facades | [10 empty] | DAF 2 North Façade | [10 empty] | DAF 2 Roof | [10 empty] | DAF3 West and East Facades | [10 empty] | DAF3 Roof | [10 empty] | DAF3 Roof
|  |  |  | Model Ref: | Dir1 | [9 empty] | Model Ref: | Dir2 | [9 empty] | Model Ref: | Dir3 | [9 empty] | Model Ref: | Dir4 | [9 empty] | Model Ref: | Dir5 | [9 empty] | Model Ref: | Dir6 | [9 empty] | Model Ref: | Dir7 | [9 empty] | Model Ref: | Dir8 | [9 empty] | Model Ref: | Dir9 | [9 empty] | Model Ref: | Dir10 | [9 empty] | Model Ref: | Dir11 | [9 empty] | Model Ref: | Dir12 | [9 empty] | Model Ref: | Dir13 | [9 empty] | Model Ref: | Dir14
Element Dimensions
External Surfaces | Dim 1 | Dim 2 | Adopted Directivity | Length | 5 |  | dB Correction | [7 empty] | Length | 5 |  | dB Correction | [7 empty] | Length | 6 |  | dB Correction | [7 empty] | Length | 4 |  | dB Correction | [7 empty] | Length | 5 |  | dB Correction | [7 empty] | Length | >8 |  | dB Correction | [7 empty] | Length | 5 |  | dB Correction | [7 empty] | Length | 0.5 |  | dB Correction | [7 empty] | Length | >8 |  | dB Correction | [7 empty] | Length | 7.5 |  | dB Correction | [7 empty] | Length | >8 |  | dB Correction | [7 empty] | Length | 7.5 |  | dB Correction | [7 empty] | Length | 7.5 |  | dB Correction | [7 empty] | Length | 3 |  | dB Correction
New Freezer Room Long Side | 5 | 12 | Dir1 |  |  |  | Octave Band Centre Frequencies (Hz) | [10 empty] | Octave Band Centre Frequencies (Hz) | [10 empty] | Octave Band Centre Frequencies (Hz) | [10 empty] | Octave Band Centre Frequencies (Hz) | [10 empty] | Octave Band Centre Frequencies (Hz) | [10 empty] | Octave Band Centre Frequencies (Hz) | [10 empty] | Octave Band Centre Frequencies (Hz) | [10 empty] | Octave Band Centre Frequencies (Hz) | [10 empty] | Octave Band Centre Frequencies (Hz) | [10 empty] | Octave Band Centre Frequencies (Hz) | [10 empty] | Octave Band Centre Frequencies (Hz) | [10 empty] | Octave Band Centre Frequencies (Hz) | [10 empty] | Octave Band Centre Frequencies (Hz) | [10 empty] | Octave Band Centre Frequencies (Hz)
New Freezer Room Short Side | 5 | 6 | Dir2 |  |  | Angle off Access (degrees) | 63 | 125 | 250 | 500 | 1k | 2k | 4k | 8k |  |  | Angle off Access (degrees) | 63 | 125 | 250 | 500 | 1k | 2k | 4k | 8k |  |  | Angle off Access (degrees) | 63 | 125 | 250 | 500 | 1k | 2k | 4k | 8k |  |  | Angle off Access (degrees) | 63 | 125 | 250 | 500 | 1k | 2k | 4k | 8k |  |  | Angle off Access (degrees) | 63 | 125 | 250 | 500 | 1k | 2k | 4k | 8k |  |  | Angle off Access (degrees) | 63 | 125 | 250 | 500 | 1k | 2k | 4k | 8k |  |  | Angle off Access (degrees) | 63 | 125 | 250 | 500 | 1k | 2k | 4k | 8k |  |  | Angle off Access (degrees) | 63 | 125 | 250 | 500 | 1k | 2k | 4k | 8k |  |  | Angle off Access (degrees) | 63 | 125 | 250 | 500 | 1k | 2k | 4k | 8k |  |  | Angle off Access (degrees) | 63 | 125 | 250 | 500 | 1k | 2k | 4k | 8k |  |  | Angle off Access (degrees) | 63 | 125 | 250 | 500 | 1k | 2k | 4k | 8k |  |  | Angle off Access (degrees) | 63 | 125 | 250 | 500 | 1k | 2k | 4k | 8k |  |  | Angle off Access (degrees) | 63 | 125 | 250 | 500 | 1k | 2k | 4k | 8k |  |  | Angle off Access (degrees) | 63 | 125 | 250 | 500 | 1k | 2k | 4k | 8k
New Freezer Room Roof | 6 | 12 | Dir3 |  |  | 0 | 4 | 4 | 4.5 | 4.5 | 4.5 | 4.5 | 4.5 | 4.5 |  |  | 0 | 4 | 4 | 4.5 | 4.5 | 4.5 | 4.5 | 4.5 | 4.5 |  |  | 0 | 4 | 4.5 | 4.5 | 4.5 | 4.5 | 4.5 | 4.5 | 4.5 |  |  | 0 | 3.5 | 4 | 4.5 | 4.5 | 4.5 | 4.5 | 4.5 | 4.5 |  |  | 0 | 4 | 4 | 4.5 | 4.5 | 4.5 | 4.5 | 4.5 | 4.5 |  |  | 0 | 4.5 | 4.5 | 4.5 | 4.5 | 4.5 | 4.5 | 4.5 | 4.5 |  |  | 0 | 4 | 4 | 4.5 | 4.5 | 4.5 | 4.5 | 4.5 | 4.5 |  |  | 0 | 2 | 2.5 | 3 | 3.5 | 4 | 4.5 | 4.5 | 4.5 |  |  | 0 | 4.5 | 4.5 | 4.5 | 4.5 | 4.5 | 4.5 | 4.5 | 4.5 |  |  | 0 | 4 | 4.5 | 4.5 | 4.5 | 4.5 | 4.5 | 4.5 | 4.5 |  |  | 0 | 4.5 | 4.5 | 4.5 | 4.5 | 4.5 | 4.5 | 4.5 | 4.5 |  |  | 0 | 4 | 4.5 | 4.5 | 4.5 | 4.5 | 4.5 | 4.5 | 4.5 |  |  | 0 | 4 | 4.5 | 4.5 | 4.5 | 4.5 | 4.5 | 4.5 | 4.5 |  |  | 0 | 3.5 | 4 | 4.5 | 4.5 | 4.5 | 4.5 | 4.5 | 4.5
New Go's Bulk Loading Roller Shutter | 4 | 5 | Dir4 |  |  | 20 | 3.5 | 3.5 | 4 | 4 | 4 | 4 | 4 | 4 |  |  | 20 | 3.5 | 3.5 | 4 | 4 | 4 | 4 | 4 | 4 |  |  | 20 | 3.5 | 4 | 4 | 4 | 4 | 4 | 4 | 4 |  |  | 20 | 3 | 3.5 | 4 | 4 | 4 | 4 | 4 | 4 |  |  | 20 | 3.5 | 3.5 | 4 | 4 | 4 | 4 | 4 | 4 |  |  | 20 | 4 | 4 | 4 | 4 | 4 | 4 | 4 | 4 |  |  | 20 | 3.5 | 3.5 | 4 | 4 | 4 | 4 | 4 | 4 |  |  | 20 | 2 | 2.5 | 3 | 3 | 3.5 | 4 | 4 | 4 |  |  | 20 | 4 | 4 | 4 | 4 | 4 | 4 | 4 | 4 |  |  | 20 | 3.5 | 4 | 4 | 4 | 4 | 4 | 4 | 4 |  |  | 20 | 4 | 4 | 4 | 4 | 4 | 4 | 4 | 4 |  |  | 20 | 3.5 | 4 | 4 | 4 | 4 | 4 | 4 | 4 |  |  | 20 | 3.5 | 4 | 4 | 4 | 4 | 4 | 4 | 4 |  |  | 20 | 3 | 3.5 | 4 | 4 | 4 | 4 | 4 | 4
New Go's Bulk Loading west / east façade cladding | 5 | 2.4 | Dir5 |  |  | 40 | 2.5 | 2.5 | 3 | 3 | 3 | 3 | 3 | 3 |  |  | 40 | 2.5 | 2.5 | 3 | 3 | 3 | 3 | 3 | 3 |  |  | 40 | 2.5 | 3 | 3 | 3 | 3 | 3 | 3 | 3 |  |  | 40 | 2.5 | 2.5 | 3 | 3 | 3 | 3 | 3 | 3 |  |  | 40 | 2.5 | 2.5 | 3 | 3 | 3 | 3 | 3 | 3 |  |  | 40 | 3 | 3 | 3 | 3 | 3 | 3 | 3 | 3 |  |  | 40 | 2.5 | 2.5 | 3 | 3 | 3 | 3 | 3 | 3 |  |  | 40 | 1.5 | 2 | 2 | 2.5 | 2.5 | 3 | 3 | 3 |  |  | 40 | 3 | 3 | 3 | 3 | 3 | 3 | 3 | 3 |  |  | 40 | 2.5 | 3 | 3 | 3 | 3 | 3 | 3 | 3 |  |  | 40 | 3 | 3 | 3 | 3 | 3 | 3 | 3 | 3 |  |  | 40 | 2.5 | 3 | 3 | 3 | 3 | 3 | 3 | 3 |  |  | 40 | 2.5 | 3 | 3 | 3 | 3 | 3 | 3 | 3 |  |  | 40 | 2.5 | 2.5 | 3 | 3 | 3 | 3 | 3 | 3
New Go's Bulk Loading Southern Facade | 21.5 | 6.5 | Dir6 |  |  | 60 | 1 | 1 | 0 | 0 | 0 | 0 | 0 | 0 |  |  | 60 | 1 | 1 | 0 | 0 | 0 | 0 | 0 | 0 |  |  | 60 | 1 | 0 | 0 | 0 | 0 | 0 | 0 | 0 |  |  | 60 | 1 | 1 | 0 | 0 | 0 | 0 | 0 | 0 |  |  | 60 | 1 | 1 | 0 | 0 | 0 | 0 | 0 | 0 |  |  | 60 | 0 | 0 | 0 | 0 | 0 | 0 | 0 | 0 |  |  | 60 | 1 | 1 | 0 | 0 | 0 | 0 | 0 | 0 |  |  | 60 | 1.5 | 1.5 | 1.5 | 1 | 1 | 0 | 0 | 0 |  |  | 60 | 0 | 0 | 0 | 0 | 0 | 0 | 0 | 0 |  |  | 60 | 1 | 0 | 0 | 0 | 0 | 0 | 0 | 0 |  |  | 60 | 0 | 0 | 0 | 0 | 0 | 0 | 0 | 0 |  |  | 60 | 1 | 0 | 0 | 0 | 0 | 0 | 0 | 0 |  |  | 60 | 1 | 0 | 0 | 0 | 0 | 0 | 0 | 0 |  |  | 60 | 1 | 1 | 0 | 0 | 0 | 0 | 0 | 0
New Go's Bulk Loading Roof | 5 | 21.5 | Dir7 |  |  | 80 | -2 | -2 | -15 | -15 | -15 | -15 | -15 | -15 |  |  | 80 | -2 | -2 | -15 | -15 | -15 | -15 | -15 | -15 |  |  | 80 | -2 | -15 | -15 | -15 | -15 | -15 | -15 | -15 |  |  | 80 | -0.5 | -2 | -15 | -15 | -15 | -15 | -15 | -15 |  |  | 80 | -2 | -2 | -15 | -15 | -15 | -15 | -15 | -15 |  |  | 80 | -15 | -15 | -15 | -15 | -15 | -15 | -15 | -15 |  |  | 80 | -2 | -2 | -15 | -15 | -15 | -15 | -15 | -15 |  |  | 80 | 1 | 1 | 0.5 | -0.5 | -2 | -15 | -15 | -15 |  |  | 80 | -15 | -15 | -15 | -15 | -15 | -15 | -15 | -15 |  |  | 80 | -2 | -15 | -15 | -15 | -15 | -15 | -15 | -15 |  |  | 80 | -15 | -15 | -15 | -15 | -15 | -15 | -15 | -15 |  |  | 80 | -2 | -15 | -15 | -15 | -15 | -15 | -15 | -15 |  |  | 80 | -2 | -15 | -15 | -15 | -15 | -15 | -15 | -15 |  |  | 80 | -0.5 | -2 | -15 | -15 | -15 | -15 | -15 | -15
GOS CIP Louvre | 0.5 | 1.5 | Dir8 |  |  | 100 | -6.5 | -6.5 | -20 | -20 | -20 | -20 | -20 | -20 |  |  | 100 | -6.5 | -6.5 | -20 | -20 | -20 | -20 | -20 | -20 |  |  | 100 | -6.5 | -20 | -20 | -20 | -20 | -20 | -20 | -20 |  |  | 100 | -2 | -6.5 | -20 | -20 | -20 | -20 | -20 | -20 |  |  | 100 | -6.5 | -6.5 | -20 | -20 | -20 | -20 | -20 | -20 |  |  | 100 | -20 | -20 | -20 | -20 | -20 | -20 | -20 | -20 |  |  | 100 | -6.5 | -6.5 | -20 | -20 | -20 | -20 | -20 | -20 |  |  | 100 | 1 | 0.5 | -0.5 | -2 | -6.5 | -20 | -20 | -20 |  |  | 100 | -20 | -20 | -20 | -20 | -20 | -20 | -20 | -20 |  |  | 100 | -6.5 | -20 | -20 | -20 | -20 | -20 | -20 | -20 |  |  | 100 | -20 | -20 | -20 | -20 | -20 | -20 | -20 | -20 |  |  | 100 | -6.5 | -20 | -20 | -20 | -20 | -20 | -20 | -20 |  |  | 100 | -6.5 | -20 | -20 | -20 | -20 | -20 | -20 | -20 |  |  | 100 | -2 | -6.5 | -20 | -20 | -20 | -20 | -20 | -20
DAF 2 West Façade | 13 | 4 | Dir 9 |  |  | 120 | -12 | -12 | -20 | -20 | -20 | -20 | -20 | -20 |  |  | 120 | -12 | -12 | -20 | -20 | -20 | -20 | -20 | -20 |  |  | 120 | -12 | -20 | -20 | -20 | -20 | -20 | -20 | -20 |  |  | 120 | -4.5 | -12 | -20 | -20 | -20 | -20 | -20 | -20 |  |  | 120 | -12 | -12 | -20 | -20 | -20 | -20 | -20 | -20 |  |  | 120 | -20 | -20 | -20 | -20 | -20 | -20 | -20 | -20 |  |  | 120 | -12 | -12 | -20 | -20 | -20 | -20 | -20 | -20 |  |  | 120 | 0.5 | 0 | -1.5 | -4.5 | -12 | -20 | -20 | -20 |  |  | 120 | -20 | -20 | -20 | -20 | -20 | -20 | -20 | -20 |  |  | 120 | -12 | -20 | -20 | -20 | -20 | -20 | -20 | -20 |  |  | 120 | -20 | -20 | -20 | -20 | -20 | -20 | -20 | -20 |  |  | 120 | -12 | -20 | -20 | -20 | -20 | -20 | -20 | -20 |  |  | 120 | -12 | -20 | -20 | -20 | -20 | -20 | -20 | -20 |  |  | 120 | -4.5 | -12 | -20 | -20 | -20 | -20 | -20 | -20
DAF 2 South Façade | 8.5 | 4 | Dir 9 |  |  | 140 | -15 | -15 | -20 | -20 | -20 | -20 | -20 | -20 |  |  | 140 | -15 | -15 | -20 | -20 | -20 | -20 | -20 | -20 |  |  | 140 | -15 | -20 | -20 | -20 | -20 | -20 | -20 | -20 |  |  | 140 | -7.5 | -15 | -20 | -20 | -20 | -20 | -20 | -20 |  |  | 140 | -15 | -15 | -20 | -20 | -20 | -20 | -20 | -20 |  |  | 140 | -20 | -20 | -20 | -20 | -20 | -20 | -20 | -20 |  |  | 140 | -15 | -15 | -20 | -20 | -20 | -20 | -20 | -20 |  |  | 140 | 0 | -1 | -3 | -7.5 | -15 | -20 | -20 | -20 |  |  | 140 | -20 | -20 | -20 | -20 | -20 | -20 | -20 | -20 |  |  | 140 | -15 | -20 | -20 | -20 | -20 | -20 | -20 | -20 |  |  | 140 | -20 | -20 | -20 | -20 | -20 | -20 | -20 | -20 |  |  | 140 | -15 | -20 | -20 | -20 | -20 | -20 | -20 | -20 |  |  | 140 | -15 | -20 | -20 | -20 | -20 | -20 | -20 | -20 |  |  | 140 | -7.5 | -15 | -20 | -20 | -20 | -20 | -20 | -20
DAF 2 East Façade | 11 | 4 | Dir 9 |  |  | 160 | -15 | -15 | -20 | -20 | -20 | -20 | -20 | -20 |  |  | 160 | -15 | -15 | -20 | -20 | -20 | -20 | -20 | -20 |  |  | 160 | -15 | -20 | -20 | -20 | -20 | -20 | -20 | -20 |  |  | 160 | -7.5 | -15 | -20 | -20 | -20 | -20 | -20 | -20 |  |  | 160 | -15 | -15 | -20 | -20 | -20 | -20 | -20 | -20 |  |  | 160 | -20 | -20 | -20 | -20 | -20 | -20 | -20 | -20 |  |  | 160 | -15 | -15 | -20 | -20 | -20 | -20 | -20 | -20 |  |  | 160 | 0 | -1 | -3 | -7.5 | -15 | -20 | -20 | -20 |  |  | 160 | -20 | -20 | -20 | -20 | -20 | -20 | -20 | -20 |  |  | 160 | -15 | -20 | -20 | -20 | -20 | -20 | -20 | -20 |  |  | 160 | -20 | -20 | -20 | -20 | -20 | -20 | -20 | -20 |  |  | 160 | -15 | -20 | -20 | -20 | -20 | -20 | -20 | -20 |  |  | 160 | -15 | -20 | -20 | -20 | -20 | -20 | -20 | -20 |  |  | 160 | -7.5 | -15 | -20 | -20 | -20 | -20 | -20 | -20
DAF 2 North Façade | 7.5 | 4 | Dir 10 |  |  | 180 | -15 | -15 | -20 | -20 | -20 | -20 | -20 | -20 |  |  | 180 | -15 | -15 | -20 | -20 | -20 | -20 | -20 | -20 |  |  | 180 | -15 | -20 | -20 | -20 | -20 | -20 | -20 | -20 |  |  | 180 | -7.5 | -15 | -20 | -20 | -20 | -20 | -20 | -20 |  |  | 180 | -15 | -15 | -20 | -20 | -20 | -20 | -20 | -20 |  |  | 180 | -20 | -20 | -20 | -20 | -20 | -20 | -20 | -20 |  |  | 180 | -15 | -15 | -20 | -20 | -20 | -20 | -20 | -20 |  |  | 180 | 0 | -1 | -3 | -7.5 | -15 | -20 | -20 | -20 |  |  | 180 | -20 | -20 | -20 | -20 | -20 | -20 | -20 | -20 |  |  | 180 | -15 | -20 | -20 | -20 | -20 | -20 | -20 | -20 |  |  | 180 | -20 | -20 | -20 | -20 | -20 | -20 | -20 | -20 |  |  | 180 | -15 | -20 | -20 | -20 | -20 | -20 | -20 | -20 |  |  | 180 | -15 | -20 | -20 | -20 | -20 | -20 | -20 | -20 |  |  | 180 | -7.5 | -15 | -20 | -20 | -20 | -20 | -20 | -20
DAF 2 Roof | 12 | 8 | Dir 11
DAF 3 West Façade | 7.5 | 4.5 | Dir12 | Height | >8 |  | dB Correction | [7 empty] | Height | 6 |  | dB Correction | [7 empty] | Height | >8 |  | dB Correction | [7 empty] | Height | 5 |  | dB Correction | [7 empty] | Height | 2.4 |  | dB Correction | [7 empty] | Height | 6.5 |  | dB Correction | [7 empty] | Height | >8 |  | dB Correction | [7 empty] | Height | 1.5 |  | dB Correction | [7 empty] | Height | 4 |  | dB Correction | [7 empty] | Height | 4 |  | dB Correction | [7 empty] | Height | 8 |  | dB Correction | [7 empty] | Height | 4.5 |  | dB Correction | [7 empty] | Height | >8 |  | dB Correction | [7 empty] | Height | 3 |  | dB Correction
DAF 3 South Façade | 14.5 | 4.5 | Dir 9 |  |  |  | Octave Band Centre Frequencies (Hz) | [10 empty] | Octave Band Centre Frequencies (Hz) | [10 empty] | Octave Band Centre Frequencies (Hz) | [10 empty] | Octave Band Centre Frequencies (Hz) | [10 empty] | Octave Band Centre Frequencies (Hz) | [10 empty] | Octave Band Centre Frequencies (Hz) | [10 empty] | Octave Band Centre Frequencies (Hz) | [10 empty] | Octave Band Centre Frequencies (Hz) | [10 empty] | Octave Band Centre Frequencies (Hz) | [10 empty] | Octave Band Centre Frequencies (Hz) | [10 empty] | Octave Band Centre Frequencies (Hz) | [10 empty] | Octave Band Centre Frequencies (Hz) | [10 empty] | Octave Band Centre Frequencies (Hz) | [10 empty] | Octave Band Centre Frequencies (Hz)
DAF 3 East Façade | 7.5 | 4.5 | Dir12 |  |  | Angle off Access (degrees) | 63 | 125 | 250 | 500 | 1k | 2k | 4k | 8k |  |  | Angle off Access (degrees) | 63 | 125 | 250 | 500 | 1k | 2k | 4k | 8k |  |  | Angle off Access (degrees) | 63 | 125 | 250 | 500 | 1k | 2k | 4k | 8k |  |  | Angle off Access (degrees) | 63 | 125 | 250 | 500 | 1k | 2k | 4k | 8k |  |  | Angle off Access (degrees) | 63 | 125 | 250 | 500 | 1k | 2k | 4k | 8k |  |  | Angle off Access (degrees) | 63 | 125 | 250 | 500 | 1k | 2k | 4k | 8k |  |  | Angle off Access (degrees) | 63 | 125 | 250 | 500 | 1k | 2k | 4k | 8k |  |  | Angle off Access (degrees) | 63 | 125 | 250 | 500 | 1k | 2k | 4k | 8k |  |  | Angle off Access (degrees) | 63 | 125 | 250 | 500 | 1k | 2k | 4k | 8k |  |  | Angle off Access (degrees) | 63 | 125 | 250 | 500 | 1k | 2k | 4k | 8k |  |  | Angle off Access (degrees) | 63 | 125 | 250 | 500 | 1k | 2k | 4k | 8k |  |  | Angle off Access (degrees) | 63 | 125 | 250 | 500 | 1k | 2k | 4k | 8k |  |  | Angle off Access (degrees) | 63 | 125 | 250 | 500 | 1k | 2k | 4k | 8k |  |  | Angle off Access (degrees) | 63 | 125 | 250 | 500 | 1k | 2k | 4k | 8k
DAF 3 North Façade | 14.5 | 4.5 | Dir 9 |  |  | 0 | 4.5 | 4.5 | 4.5 | 4.5 | 4.5 | 4.5 | 4.5 | 4.5 |  |  | 0 | 4 | 4.5 | 4.5 | 4.5 | 4.5 | 4.5 | 4.5 | 4.5 |  |  | 0 | 4.5 | 4.5 | 4.5 | 4.5 | 4.5 | 4.5 | 4.5 | 4.5 |  |  | 0 | 4 | 4 | 4.5 | 4.5 | 4.5 | 4.5 | 4.5 | 4.5 |  |  | 0 | 3.5 | 4 | 4.5 | 4.5 | 4.5 | 4.5 | 4.5 | 4.5 |  |  | 0 | 4 | 4.5 | 4.5 | 4.5 | 4.5 | 4.5 | 4.5 | 4.5 |  |  | 0 | 4.5 | 4.5 | 4.5 | 4.5 | 4.5 | 4.5 | 4.5 | 4.5 |  |  | 0 | 3 | 3.5 | 4 | 4.5 | 4.5 | 4.5 | 4.5 | 4.5 |  |  | 0 | 3.5 | 4 | 4.5 | 4.5 | 4.5 | 4.5 | 4.5 | 4.5 |  |  | 0 | 3.5 | 4 | 4.5 | 4.5 | 4.5 | 4.5 | 4.5 | 4.5 |  |  | 0 | 4 | 4.5 | 4.5 | 4.5 | 4.5 | 4.5 | 4.5 | 4.5 |  |  | 0 | 4 | 4 | 4.5 | 4.5 | 4.5 | 4.5 | 4.5 | 4.5 |  |  | 0 | 4.5 | 4.5 | 4.5 | 4.5 | 4.5 | 4.5 | 4.5 | 4.5 |  |  | 0 | 3.5 | 4 | 4.5 | 4.5 | 4.5 | 4.5 | 4.5 | 4.5
DAF 3 Roof | 14.5 | 7.5 | Dir 13 |  |  | 20 | 4 | 4 | 4 | 4 | 4 | 4 | 4 | 4 |  |  | 20 | 3.5 | 4 | 4 | 4 | 4 | 4 | 4 | 4 |  |  | 20 | 4 | 4 | 4 | 4 | 4 | 4 | 4 | 4 |  |  | 20 | 3.5 | 3.5 | 4 | 4 | 4 | 4 | 4 | 4 |  |  | 20 | 3 | 3.5 | 4 | 4 | 4 | 4 | 4 | 4 |  |  | 20 | 3.5 | 4 | 4 | 4 | 4 | 4 | 4 | 4 |  |  | 20 | 4 | 4 | 4 | 4 | 4 | 4 | 4 | 4 |  |  | 20 | 3 | 3 | 3.5 | 4 | 4 | 4 | 4 | 4 |  |  | 20 | 3 | 3.5 | 4 | 4 | 4 | 4 | 4 | 4 |  |  | 20 | 3 | 3.5 | 4 | 4 | 4 | 4 | 4 | 4 |  |  | 20 | 3.5 | 4 | 4 | 4 | 4 | 4 | 4 | 4 |  |  | 20 | 3.5 | 3.5 | 4 | 4 | 4 | 4 | 4 | 4 |  |  | 20 | 4 | 4 | 4 | 4 | 4 | 4 | 4 | 4 |  |  | 20 | 3 | 3.5 | 4 | 4 | 4 | 4 | 4 | 4
DAF 2 and 3 Roller Shutter Doors | 3 | 3 | Dir 14 |  |  | 40 | 3 | 3 | 3 | 3 | 3 | 3 | 3 | 3 |  |  | 40 | 2.5 | 3 | 3 | 3 | 3 | 3 | 3 | 3 |  |  | 40 | 3 | 3 | 3 | 3 | 3 | 3 | 3 | 3 |  |  | 40 | 2.5 | 2.5 | 3 | 3 | 3 | 3 | 3 | 3 |  |  | 40 | 2.5 | 2.5 | 3 | 3 | 3 | 3 | 3 | 3 |  |  | 40 | 2.5 | 3 | 3 | 3 | 3 | 3 | 3 | 3 |  |  | 40 | 3 | 3 | 3 | 3 | 3 | 3 | 3 | 3 |  |  | 40 | 2 | 2.5 | 2.5 | 3 | 3 | 3 | 3 | 3 |  |  | 40 | 2.5 | 2.5 | 3 | 3 | 3 | 3 | 3 | 3 |  |  | 40 | 2.5 | 2.5 | 3 | 3 | 3 | 3 | 3 | 3 |  |  | 40 | 2.5 | 3 | 3 | 3 | 3 | 3 | 3 | 3 |  |  | 40 | 2.5 | 2.5 | 3 | 3 | 3 | 3 | 3 | 3 |  |  | 40 | 3 | 3 | 3 | 3 | 3 | 3 | 3 | 3 |  |  | 40 | 2.5 | 2.5 | 3 | 3 | 3 | 3 | 3 | 3
[6 empty] | 60 | 0 | 0 | 0 | 0 | 0 | 0 | 0 | 0 |  |  | 60 | 1 | 0 | 0 | 0 | 0 | 0 | 0 | 0 |  |  | 60 | 0 | 0 | 0 | 0 | 0 | 0 | 0 | 0 |  |  | 60 | 1 | 1 | 0 | 0 | 0 | 0 | 0 | 0 |  |  | 60 | 1 | 1 | 0 | 0 | 0 | 0 | 0 | 0 |  |  | 60 | 1 | 0 | 0 | 0 | 0 | 0 | 0 | 0 |  |  | 60 | 0 | 0 | 0 | 0 | 0 | 0 | 0 | 0 |  |  | 60 | 1.5 | 1 | 1 | 0 | 0 | 0 | 0 | 0 |  |  | 60 | 1 | 1 | 0 | 0 | 0 | 0 | 0 | 0 |  |  | 60 | 1 | 1 | 0 | 0 | 0 | 0 | 0 | 0 |  |  | 60 | 1 | 0 | 0 | 0 | 0 | 0 | 0 | 0 |  |  | 60 | 1 | 1 | 0 | 0 | 0 | 0 | 0 | 0 |  |  | 60 | 0 | 0 | 0 | 0 | 0 | 0 | 0 | 0 |  |  | 60 | 1 | 1 | 0 | 0 | 0 | 0 | 0 | 0
[6 empty] | 80 | -15 | -15 | -15 | -15 | -15 | -15 | -15 | -15 |  |  | 80 | -2 | -15 | -15 | -15 | -15 | -15 | -15 | -15 |  |  | 80 | -15 | -15 | -15 | -15 | -15 | -15 | -15 | -15 |  |  | 80 | -2 | -2 | -15 | -15 | -15 | -15 | -15 | -15 |  |  | 80 | -0.5 | -2 | -15 | -15 | -15 | -15 | -15 | -15 |  |  | 80 | -2 | -15 | -15 | -15 | -15 | -15 | -15 | -15 |  |  | 80 | -15 | -15 | -15 | -15 | -15 | -15 | -15 | -15 |  |  | 80 | 0.5 | -0.5 | -2 | -15 | -15 | -15 | -15 | -15 |  |  | 80 | -0.5 | -2 | -15 | -15 | -15 | -15 | -15 | -15 |  |  | 80 | -0.5 | -2 | -15 | -15 | -15 | -15 | -15 | -15 |  |  | 80 | -2 | -15 | -15 | -15 | -15 | -15 | -15 | -15 |  |  | 80 | -2 | -2 | -15 | -15 | -15 | -15 | -15 | -15 |  |  | 80 | -15 | -15 | -15 | -15 | -15 | -15 | -15 | -15 |  |  | 80 | -0.5 | -2 | -15 | -15 | -15 | -15 | -15 | -15
[6 empty] | 100 | -20 | -20 | -20 | -20 | -20 | -20 | -20 | -20 |  |  | 100 | -6.5 | -20 | -20 | -20 | -20 | -20 | -20 | -20 |  |  | 100 | -20 | -20 | -20 | -20 | -20 | -20 | -20 | -20 |  |  | 100 | -6.5 | -6.5 | -20 | -20 | -20 | -20 | -20 | -20 |  |  | 100 | -2 | -6.5 | -20 | -20 | -20 | -20 | -20 | -20 |  |  | 100 | -6.5 | -20 | -20 | -20 | -20 | -20 | -20 | -20 |  |  | 100 | -20 | -20 | -20 | -20 | -20 | -20 | -20 | -20 |  |  | 100 | -0.5 | -2 | -6.5 | -20 | -20 | -20 | -20 | -20 |  |  | 100 | -2 | -6.5 | -20 | -20 | -20 | -20 | -20 | -20 |  |  | 100 | -2 | -6.5 | -20 | -20 | -20 | -20 | -20 | -20 |  |  | 100 | -6.5 | -20 | -20 | -20 | -20 | -20 | -20 | -20 |  |  | 100 | -6.5 | -6.5 | -20 | -20 | -20 | -20 | -20 | -20 |  |  | 100 | -20 | -20 | -20 | -20 | -20 | -20 | -20 | -20 |  |  | 100 | -2 | -6.5 | -20 | -20 | -20 | -20 | -20 | -20
[6 empty] | 120 | -20 | -20 | -20 | -20 | -20 | -20 | -20 | -20 |  |  | 120 | -12 | -20 | -20 | -20 | -20 | -20 | -20 | -20 |  |  | 120 | -20 | -20 | -20 | -20 | -20 | -20 | -20 | -20 |  |  | 120 | -12 | -12 | -20 | -20 | -20 | -20 | -20 | -20 |  |  | 120 | -4.5 | -12 | -20 | -20 | -20 | -20 | -20 | -20 |  |  | 120 | -12 | -20 | -20 | -20 | -20 | -20 | -20 | -20 |  |  | 120 | -20 | -20 | -20 | -20 | -20 | -20 | -20 | -20 |  |  | 120 | -1.5 | -4.5 | -12 | -20 | -20 | -20 | -20 | -20 |  |  | 120 | -4.5 | -12 | -20 | -20 | -20 | -20 | -20 | -20 |  |  | 120 | -4.5 | -12 | -20 | -20 | -20 | -20 | -20 | -20 |  |  | 120 | -12 | -20 | -20 | -20 | -20 | -20 | -20 | -20 |  |  | 120 | -12 | -12 | -20 | -20 | -20 | -20 | -20 | -20 |  |  | 120 | -20 | -20 | -20 | -20 | -20 | -20 | -20 | -20 |  |  | 120 | -4.5 | -12 | -20 | -20 | -20 | -20 | -20 | -20
[6 empty] | 140 | -20 | -20 | -20 | -20 | -20 | -20 | -20 | -20 |  |  | 140 | -15 | -20 | -20 | -20 | -20 | -20 | -20 | -20 |  |  | 140 | -20 | -20 | -20 | -20 | -20 | -20 | -20 | -20 |  |  | 140 | -15 | -15 | -20 | -20 | -20 | -20 | -20 | -20 |  |  | 140 | -7.5 | -15 | -20 | -20 | -20 | -20 | -20 | -20 |  |  | 140 | -15 | -20 | -20 | -20 | -20 | -20 | -20 | -20 |  |  | 140 | -20 | -20 | -20 | -20 | -20 | -20 | -20 | -20 |  |  | 140 | -3 | -7.5 | -15 | -20 | -20 | -20 | -20 | -20 |  |  | 140 | -7.5 | -15 | -20 | -20 | -20 | -20 | -20 | -20 |  |  | 140 | -7.5 | -15 | -20 | -20 | -20 | -20 | -20 | -20 |  |  | 140 | -15 | -20 | -20 | -20 | -20 | -20 | -20 | -20 |  |  | 140 | -15 | -15 | -20 | -20 | -20 | -20 | -20 | -20 |  |  | 140 | -20 | -20 | -20 | -20 | -20 | -20 | -20 | -20 |  |  | 140 | -7.5 | -15 | -20 | -20 | -20 | -20 | -20 | -20
[6 empty] | 160 | -20 | -20 | -20 | -20 | -20 | -20 | -20 | -20 |  |  | 160 | -15 | -20 | -20 | -20 | -20 | -20 | -20 | -20 |  |  | 160 | -20 | -20 | -20 | -20 | -20 | -20 | -20 | -20 |  |  | 160 | -15 | -15 | -20 | -20 | -20 | -20 | -20 | -20 |  |  | 160 | -7.5 | -15 | -20 | -20 | -20 | -20 | -20 | -20 |  |  | 160 | -15 | -20 | -20 | -20 | -20 | -20 | -20 | -20 |  |  | 160 | -20 | -20 | -20 | -20 | -20 | -20 | -20 | -20 |  |  | 160 | -3 | -7.5 | -15 | -20 | -20 | -20 | -20 | -20 |  |  | 160 | -7.5 | -15 | -20 | -20 | -20 | -20 | -20 | -20 |  |  | 160 | -7.5 | -15 | -20 | -20 | -20 | -20 | -20 | -20 |  |  | 160 | -15 | -20 | -20 | -20 | -20 | -20 | -20 | -20 |  |  | 160 | -15 | -15 | -20 | -20 | -20 | -20 | -20 | -20 |  |  | 160 | -20 | -20 | -20 | -20 | -20 | -20 | -20 | -20 |  |  | 160 | -7.5 | -15 | -20 | -20 | -20 | -20 | -20 | -20
[6 empty] | 180 | -20 | -20 | -20 | -20 | -20 | -20 | -20 | -20 |  |  | 180 | -15 | -20 | -20 | -20 | -20 | -20 | -20 | -20 |  |  | 180 | -20 | -20 | -20 | -20 | -20 | -20 | -20 | -20 |  |  | 180 | -15 | -15 | -20 | -20 | -20 | -20 | -20 | -20 |  |  | 180 | -7.5 | -15 | -20 | -20 | -20 | -20 | -20 | -20 |  |  | 180 | -15 | -20 | -20 | -20 | -20 | -20 | -20 | -20 |  |  | 180 | -20 | -20 | -20 | -20 | -20 | -20 | -20 | -20 |  |  | 180 | -3 | -7.5 | -15 | -20 | -20 | -20 | -20 | -20 |  |  | 180 | -7.5 | -15 | -20 | -20 | -20 | -20 | -20 | -20 |  |  | 180 | -7.5 | -15 | -20 | -20 | -20 | -20 | -20 | -20 |  |  | 180 | -15 | -20 | -20 | -20 | -20 | -20 | -20 | -20 |  |  | 180 | -15 | -15 | -20 | -20 | -20 | -20 | -20 | -20 |  |  | 180 | -20 | -20 | -20 | -20 | -20 | -20 | -20 | -20 |  |  | 180 | -7.5 | -15 | -20 | -20 | -20 | -20 | -20 | -20
[7 empty] | dB Correction | [7 empty] | Combined |  |  | dB Correction | [7 empty] | Combined |  |  | dB Correction | [7 empty] | Combined |  |  | dB Correction | [7 empty] | Combined |  |  | dB Correction | [7 empty] | Combined |  |  | dB Correction | [7 empty] | Combined |  |  | dB Correction | [7 empty] | Combined |  |  | dB Correction | [7 empty] | Combined |  |  | dB Correction | [7 empty] | Combined |  |  | dB Correction | [7 empty] | Combined |  |  | dB Correction | [7 empty] | Combined |  |  | dB Correction | [7 empty] | Combined |  |  | dB Correction | [7 empty] | Combined |  |  | dB Correction
[7 empty] | Octave Band Centre Frequencies (Hz) | [10 empty] | Octave Band Centre Frequencies (Hz) | [10 empty] | Octave Band Centre Frequencies (Hz) | [10 empty] | Octave Band Centre Frequencies (Hz) | [10 empty] | Octave Band Centre Frequencies (Hz) | [10 empty] | Octave Band Centre Frequencies (Hz) | [10 empty] | Octave Band Centre Frequencies (Hz) | [10 empty] | Octave Band Centre Frequencies (Hz) | [10 empty] | Octave Band Centre Frequencies (Hz) | [10 empty] | Octave Band Centre Frequencies (Hz) | [10 empty] | Octave Band Centre Frequencies (Hz) | [10 empty] | Octave Band Centre Frequencies (Hz) | [10 empty] | Octave Band Centre Frequencies (Hz) | [10 empty] | Octave Band Centre Frequencies (Hz)
[6 empty] | Angle off Access (degrees) | 63 | 125 | 250 | 500 | 1k | 2k | 4k | 8k |  |  | Angle off Access (degrees) | 63 | 125 | 250 | 500 | 1k | 2k | 4k | 8k |  |  | Angle off Access (degrees) | 63 | 125 | 250 | 500 | 1k | 2k | 4k | 8k |  |  | Angle off Access (degrees) | 63 | 125 | 250 | 500 | 1k | 2k | 4k | 8k |  |  | Angle off Access (degrees) | 63 | 125 | 250 | 500 | 1k | 2k | 4k | 8k |  |  | Angle off Access (degrees) | 63 | 125 | 250 | 500 | 1k | 2k | 4k | 8k |  |  | Angle off Access (degrees) | 63 | 125 | 250 | 500 | 1k | 2k | 4k | 8k |  |  | Angle off Access (degrees) | 63 | 125 | 250 | 500 | 1k | 2k | 4k | 8k |  |  | Angle off Access (degrees) | 63 | 125 | 250 | 500 | 1k | 2k | 4k | 8k |  |  | Angle off Access (degrees) | 63 | 125 | 250 | 500 | 1k | 2k | 4k | 8k |  |  | Angle off Access (degrees) | 63 | 125 | 250 | 500 | 1k | 2k | 4k | 8k |  |  | Angle off Access (degrees) | 63 | 125 | 250 | 500 | 1k | 2k | 4k | 8k |  |  | Angle off Access (degrees) | 63 | 125 | 250 | 500 | 1k | 2k | 4k | 8k |  |  | Angle off Access (degrees) | 63 | 125 | 250 | 500 | 1k | 2k | 4k | 8k
[6 empty] | 0 | 8.5 | 8.5 | 9 | 9 | 9 | 9 | 9 | 9 |  |  | 0 | 8 | 8.5 | 9 | 9 | 9 | 9 | 9 | 9 |  |  | 0 | 8.5 | 9 | 9 | 9 | 9 | 9 | 9 | 9 |  |  | 0 | 7.5 | 8 | 9 | 9 | 9 | 9 | 9 | 9 |  |  | 0 | 7.5 | 8 | 9 | 9 | 9 | 9 | 9 | 9 |  |  | 0 | 8.5 | 9 | 9 | 9 | 9 | 9 | 9 | 9 |  |  | 0 | 8.5 | 8.5 | 9 | 9 | 9 | 9 | 9 | 9 |  |  | 0 | 5 | 6 | 7 | 8 | 8.5 | 9 | 9 | 9 |  |  | 0 | 8 | 8.5 | 9 | 9 | 9 | 9 | 9 | 9 |  |  | 0 | 7.5 | 8.5 | 9 | 9 | 9 | 9 | 9 | 9 |  |  | 0 | 8.5 | 9 | 9 | 9 | 9 | 9 | 9 | 9 |  |  | 0 | 8 | 8.5 | 9 | 9 | 9 | 9 | 9 | 9 |  |  | 0 | 8.5 | 9 | 9 | 9 | 9 | 9 | 9 | 9 |  |  | 0 | 7 | 8 | 9 | 9 | 9 | 9 | 9 | 9
[6 empty] | 20 | 7.5 | 7.5 | 8 | 8 | 8 | 8 | 8 | 8 |  |  | 20 | 7 | 7.5 | 8 | 8 | 8 | 8 | 8 | 8 |  |  | 20 | 7.5 | 8 | 8 | 8 | 8 | 8 | 8 | 8 |  |  | 20 | 6.5 | 7 | 8 | 8 | 8 | 8 | 8 | 8 |  |  | 20 | 6.5 | 7 | 8 | 8 | 8 | 8 | 8 | 8 |  |  | 20 | 7.5 | 8 | 8 | 8 | 8 | 8 | 8 | 8 |  |  | 20 | 7.5 | 7.5 | 8 | 8 | 8 | 8 | 8 | 8 |  |  | 20 | 5 | 5.5 | 6.5 | 7 | 7.5 | 8 | 8 | 8 |  |  | 20 | 7 | 7.5 | 8 | 8 | 8 | 8 | 8 | 8 |  |  | 20 | 6.5 | 7.5 | 8 | 8 | 8 | 8 | 8 | 8 |  |  | 20 | 7.5 | 8 | 8 | 8 | 8 | 8 | 8 | 8 |  |  | 20 | 7 | 7.5 | 8 | 8 | 8 | 8 | 8 | 8 |  |  | 20 | 7.5 | 8 | 8 | 8 | 8 | 8 | 8 | 8 |  |  | 20 | 6 | 7 | 8 | 8 | 8 | 8 | 8 | 8
[6 empty] | 40 | 5.5 | 5.5 | 6 | 6 | 6 | 6 | 6 | 6 |  |  | 40 | 5 | 5.5 | 6 | 6 | 6 | 6 | 6 | 6 |  |  | 40 | 5.5 | 6 | 6 | 6 | 6 | 6 | 6 | 6 |  |  | 40 | 5 | 5 | 6 | 6 | 6 | 6 | 6 | 6 |  |  | 40 | 5 | 5 | 6 | 6 | 6 | 6 | 6 | 6 |  |  | 40 | 5.5 | 6 | 6 | 6 | 6 | 6 | 6 | 6 |  |  | 40 | 5.5 | 5.5 | 6 | 6 | 6 | 6 | 6 | 6 |  |  | 40 | 3.5 | 4.5 | 4.5 | 5.5 | 5.5 | 6 | 6 | 6 |  |  | 40 | 5.5 | 5.5 | 6 | 6 | 6 | 6 | 6 | 6 |  |  | 40 | 5 | 5.5 | 6 | 6 | 6 | 6 | 6 | 6 |  |  | 40 | 5.5 | 6 | 6 | 6 | 6 | 6 | 6 | 6 |  |  | 40 | 5 | 5.5 | 6 | 6 | 6 | 6 | 6 | 6 |  |  | 40 | 5.5 | 6 | 6 | 6 | 6 | 6 | 6 | 6 |  |  | 40 | 5 | 5 | 6 | 6 | 6 | 6 | 6 | 6
[6 empty] | 60 | 1 | 1 | 0 | 0 | 0 | 0 | 0 | 0 |  |  | 60 | 2 | 1 | 0 | 0 | 0 | 0 | 0 | 0 |  |  | 60 | 1 | 0 | 0 | 0 | 0 | 0 | 0 | 0 |  |  | 60 | 2 | 2 | 0 | 0 | 0 | 0 | 0 | 0 |  |  | 60 | 2 | 2 | 0 | 0 | 0 | 0 | 0 | 0 |  |  | 60 | 1 | 0 | 0 | 0 | 0 | 0 | 0 | 0 |  |  | 60 | 1 | 1 | 0 | 0 | 0 | 0 | 0 | 0 |  |  | 60 | 3 | 2.5 | 2.5 | 1 | 1 | 0 | 0 | 0 |  |  | 60 | 1 | 1 | 0 | 0 | 0 | 0 | 0 | 0 |  |  | 60 | 2 | 1 | 0 | 0 | 0 | 0 | 0 | 0 |  |  | 60 | 1 | 0 | 0 | 0 | 0 | 0 | 0 | 0 |  |  | 60 | 2 | 1 | 0 | 0 | 0 | 0 | 0 | 0 |  |  | 60 | 1 | 0 | 0 | 0 | 0 | 0 | 0 | 0 |  |  | 60 | 2 | 2 | 0 | 0 | 0 | 0 | 0 | 0
[6 empty] | 80 | -17 | -17 | -30 | -30 | -30 | -30 | -30 | -30 |  |  | 80 | -4 | -17 | -30 | -30 | -30 | -30 | -30 | -30 |  |  | 80 | -17 | -30 | -30 | -30 | -30 | -30 | -30 | -30 |  |  | 80 | -2.5 | -4 | -30 | -30 | -30 | -30 | -30 | -30 |  |  | 80 | -2.5 | -4 | -30 | -30 | -30 | -30 | -30 | -30 |  |  | 80 | -17 | -30 | -30 | -30 | -30 | -30 | -30 | -30 |  |  | 80 | -17 | -17 | -30 | -30 | -30 | -30 | -30 | -30 |  |  | 80 | 1.5 | 0.5 | -1.5 | -15.5 | -17 | -30 | -30 | -30 |  |  | 80 | -15.5 | -17 | -30 | -30 | -30 | -30 | -30 | -30 |  |  | 80 | -2.5 | -17 | -30 | -30 | -30 | -30 | -30 | -30 |  |  | 80 | -17 | -30 | -30 | -30 | -30 | -30 | -30 | -30 |  |  | 80 | -4 | -17 | -30 | -30 | -30 | -30 | -30 | -30 |  |  | 80 | -17 | -30 | -30 | -30 | -30 | -30 | -30 | -30 |  |  | 80 | -1 | -4 | -30 | -30 | -30 | -30 | -30 | -30
[6 empty] | 100 | -26.5 | -26.5 | -40 | -40 | -40 | -40 | -40 | -40 |  |  | 100 | -13 | -26.5 | -40 | -40 | -40 | -40 | -40 | -40 |  |  | 100 | -26.5 | -40 | -40 | -40 | -40 | -40 | -40 | -40 |  |  | 100 | -8.5 | -13 | -40 | -40 | -40 | -40 | -40 | -40 |  |  | 100 | -8.5 | -13 | -40 | -40 | -40 | -40 | -40 | -40 |  |  | 100 | -26.5 | -40 | -40 | -40 | -40 | -40 | -40 | -40 |  |  | 100 | -26.5 | -26.5 | -40 | -40 | -40 | -40 | -40 | -40 |  |  | 100 | 0.5 | -1.5 | -7 | -22 | -26.5 | -40 | -40 | -40 |  |  | 100 | -22 | -26.5 | -40 | -40 | -40 | -40 | -40 | -40 |  |  | 100 | -8.5 | -26.5 | -40 | -40 | -40 | -40 | -40 | -40 |  |  | 100 | -26.5 | -40 | -40 | -40 | -40 | -40 | -40 | -40 |  |  | 100 | -13 | -26.5 | -40 | -40 | -40 | -40 | -40 | -40 |  |  | 100 | -26.5 | -40 | -40 | -40 | -40 | -40 | -40 | -40 |  |  | 100 | -4 | -13 | -40 | -40 | -40 | -40 | -40 | -40
[6 empty] | 120 | -32 | -32 | -40 | -40 | -40 | -40 | -40 | -40 |  |  | 120 | -24 | -32 | -40 | -40 | -40 | -40 | -40 | -40 |  |  | 120 | -32 | -40 | -40 | -40 | -40 | -40 | -40 | -40 |  |  | 120 | -16.5 | -24 | -40 | -40 | -40 | -40 | -40 | -40 |  |  | 120 | -16.5 | -24 | -40 | -40 | -40 | -40 | -40 | -40 |  |  | 120 | -32 | -40 | -40 | -40 | -40 | -40 | -40 | -40 |  |  | 120 | -32 | -32 | -40 | -40 | -40 | -40 | -40 | -40 |  |  | 120 | -1 | -4.5 | -13.5 | -24.5 | -32 | -40 | -40 | -40 |  |  | 120 | -24.5 | -32 | -40 | -40 | -40 | -40 | -40 | -40 |  |  | 120 | -16.5 | -32 | -40 | -40 | -40 | -40 | -40 | -40 |  |  | 120 | -32 | -40 | -40 | -40 | -40 | -40 | -40 | -40 |  |  | 120 | -24 | -32 | -40 | -40 | -40 | -40 | -40 | -40 |  |  | 120 | -32 | -40 | -40 | -40 | -40 | -40 | -40 | -40 |  |  | 120 | -9 | -24 | -40 | -40 | -40 | -40 | -40 | -40
[6 empty] | 140 | -35 | -35 | -40 | -40 | -40 | -40 | -40 | -40 |  |  | 140 | -30 | -35 | -40 | -40 | -40 | -40 | -40 | -40 |  |  | 140 | -35 | -40 | -40 | -40 | -40 | -40 | -40 | -40 |  |  | 140 | -22.5 | -30 | -40 | -40 | -40 | -40 | -40 | -40 |  |  | 140 | -22.5 | -30 | -40 | -40 | -40 | -40 | -40 | -40 |  |  | 140 | -35 | -40 | -40 | -40 | -40 | -40 | -40 | -40 |  |  | 140 | -35 | -35 | -40 | -40 | -40 | -40 | -40 | -40 |  |  | 140 | -3 | -8.5 | -18 | -27.5 | -35 | -40 | -40 | -40 |  |  | 140 | -27.5 | -35 | -40 | -40 | -40 | -40 | -40 | -40 |  |  | 140 | -22.5 | -35 | -40 | -40 | -40 | -40 | -40 | -40 |  |  | 140 | -35 | -40 | -40 | -40 | -40 | -40 | -40 | -40 |  |  | 140 | -30 | -35 | -40 | -40 | -40 | -40 | -40 | -40 |  |  | 140 | -35 | -40 | -40 | -40 | -40 | -40 | -40 | -40 |  |  | 140 | -15 | -30 | -40 | -40 | -40 | -40 | -40 | -40
[6 empty] | 160 | -35 | -35 | -40 | -40 | -40 | -40 | -40 | -40 |  |  | 160 | -30 | -35 | -40 | -40 | -40 | -40 | -40 | -40 |  |  | 160 | -35 | -40 | -40 | -40 | -40 | -40 | -40 | -40 |  |  | 160 | -22.5 | -30 | -40 | -40 | -40 | -40 | -40 | -40 |  |  | 160 | -22.5 | -30 | -40 | -40 | -40 | -40 | -40 | -40 |  |  | 160 | -35 | -40 | -40 | -40 | -40 | -40 | -40 | -40 |  |  | 160 | -35 | -35 | -40 | -40 | -40 | -40 | -40 | -40 |  |  | 160 | -3 | -8.5 | -18 | -27.5 | -35 | -40 | -40 | -40 |  |  | 160 | -27.5 | -35 | -40 | -40 | -40 | -40 | -40 | -40 |  |  | 160 | -22.5 | -35 | -40 | -40 | -40 | -40 | -40 | -40 |  |  | 160 | -35 | -40 | -40 | -40 | -40 | -40 | -40 | -40 |  |  | 160 | -30 | -35 | -40 | -40 | -40 | -40 | -40 | -40 |  |  | 160 | -35 | -40 | -40 | -40 | -40 | -40 | -40 | -40 |  |  | 160 | -15 | -30 | -40 | -40 | -40 | -40 | -40 | -40
[6 empty] | 180 | -35 | -35 | -40 | -40 | -40 | -40 | -40 | -40 |  |  | 180 | -30 | -35 | -40 | -40 | -40 | -40 | -40 | -40 |  |  | 180 | -35 | -40 | -40 | -40 | -40 | -40 | -40 | -40 |  |  | 180 | -22.5 | -30 | -40 | -40 | -40 | -40 | -40 | -40 |  |  | 180 | -22.5 | -30 | -40 | -40 | -40 | -40 | -40 | -40 |  |  | 180 | -35 | -40 | -40 | -40 | -40 | -40 | -40 | -40 |  |  | 180 | -35 | -35 | -40 | -40 | -40 | -40 | -40 | -40 |  |  | 180 | -3 | -8.5 | -18 | -27.5 | -35 | -40 | -40 | -40 |  |  | 180 | -27.5 | -35 | -40 | -40 | -40 | -40 | -40 | -40 |  |  | 180 | -22.5 | -35 | -40 | -40 | -40 | -40 | -40 | -40 |  |  | 180 | -35 | -40 | -40 | -40 | -40 | -40 | -40 | -40 |  |  | 180 | -30 | -35 | -40 | -40 | -40 | -40 | -40 | -40 |  |  | 180 | -35 | -40 | -40 | -40 | -40 | -40 | -40 | -40 |  |  | 180 | -15 | -30 | -40 | -40 | -40 | -40 | -40 | -40
[7 empty] | dB Correction | [10 empty] | dB Correction | [10 empty] | dB Correction | [10 empty] | dB Correction | [10 empty] | dB Correction | [10 empty] | dB Correction | [10 empty] | dB Correction | [10 empty] | dB Correction | [10 empty] | dB Correction | [10 empty] | dB Correction | [10 empty] | dB Correction | [10 empty] | dB Correction | [10 empty] | dB Correction | [10 empty] | dB Correction
[7 empty] | Octave Band Centre Frequencies (Hz) | [10 empty] | Octave Band Centre Frequencies (Hz) | [10 empty] | Octave Band Centre Frequencies (Hz) | [10 empty] | Octave Band Centre Frequencies (Hz) | [10 empty] | Octave Band Centre Frequencies (Hz) | [10 empty] | Octave Band Centre Frequencies (Hz) | [10 empty] | Octave Band Centre Frequencies (Hz) | [10 empty] | Octave Band Centre Frequencies (Hz) | [10 empty] | Octave Band Centre Frequencies (Hz) | [10 empty] | Octave Band Centre Frequencies (Hz) | [10 empty] | Octave Band Centre Frequencies (Hz) | [10 empty] | Octave Band Centre Frequencies (Hz) | [10 empty] | Octave Band Centre Frequencies (Hz) | [10 empty] | Octave Band Centre Frequencies (Hz)
|  |  |  | Interpolated to 15 degree segments |  | Angle off Access (degrees) | 63 | 125 | 250 | 500 | 1k | 2k | 4k | 8k | Interpolated to 15 degree segments |  | Angle off Access (degrees) | 63 | 125 | 250 | 500 | 1k | 2k | 4k | 8k | Interpolated to 15 degree segments |  | Angle off Access (degrees) | 63 | 125 | 250 | 500 | 1k | 2k | 4k | 8k | Interpolated to 15 degree segments |  | Angle off Access (degrees) | 63 | 125 | 250 | 500 | 1k | 2k | 4k | 8k | Interpolated to 15 degree segments |  | Angle off Access (degrees) | 63 | 125 | 250 | 500 | 1k | 2k | 4k | 8k | Interpolated to 15 degree segments |  | Angle off Access (degrees) | 63 | 125 | 250 | 500 | 1k | 2k | 4k | 8k | Interpolated to 15 degree segments |  | Angle off Access (degrees) | 63 | 125 | 250 | 500 | 1k | 2k | 4k | 8k | Interpolated to 15 degree segments |  | Angle off Access (degrees) | 63 | 125 | 250 | 500 | 1k | 2k | 4k | 8k | Interpolated to 15 degree segments |  | Angle off Access (degrees) | 63 | 125 | 250 | 500 | 1k | 2k | 4k | 8k | Interpolated to 15 degree segments |  | Angle off Access (degrees) | 63 | 125 | 250 | 500 | 1k | 2k | 4k | 8k | Interpolated to 15 degree segments |  | Angle off Access (degrees) | 63 | 125 | 250 | 500 | 1k | 2k | 4k | 8k | Interpolated to 15 degree segments |  | Angle off Access (degrees) | 63 | 125 | 250 | 500 | 1k | 2k | 4k | 8k | Interpolated to 15 degree segments |  | Angle off Access (degrees) | 63 | 125 | 250 | 500 | 1k | 2k | 4k | 8k | Interpolated to 15 degree segments |  | Angle off Access (degrees) | 63 | 125 | 250 | 500 | 1k | 2k | 4k | 8k
[6 empty] | 0 | 8.5 | 8.5 | 9 | 9 | 9 | 9 | 9 | 9 |  |  | 0 | 8 | 8.5 | 9 | 9 | 9 | 9 | 9 | 9 |  |  | 0 | 8.5 | 9 | 9 | 9 | 9 | 9 | 9 | 9 |  |  | 0 | 7.5 | 8 | 9 | 9 | 9 | 9 | 9 | 9 |  |  | 0 | 7.5 | 8 | 9 | 9 | 9 | 9 | 9 | 9 |  |  | 0 | 8.5 | 9 | 9 | 9 | 9 | 9 | 9 | 9 |  |  | 0 | 8.5 | 8.5 | 9 | 9 | 9 | 9 | 9 | 9 |  |  | 0 | 5 | 6 | 7 | 8 | 8.5 | 9 | 9 | 9 |  |  | 0 | 8 | 8.5 | 9 | 9 | 9 | 9 | 9 | 9 |  |  | 0 | 7.5 | 8.5 | 9 | 9 | 9 | 9 | 9 | 9 |  |  | 0 | 8.5 | 9 | 9 | 9 | 9 | 9 | 9 | 9 |  |  | 0 | 8 | 8.5 | 9 | 9 | 9 | 9 | 9 | 9 |  |  | 0 | 8.5 | 9 | 9 | 9 | 9 | 9 | 9 | 9 |  |  | 0 | 7 | 8 | 9 | 9 | 9 | 9 | 9 | 9
[6 empty] | 15 | 7.75 | 7.75 | 8.25 | 8.25 | 8.25 | 8.25 | 8.25 | 8.25 |  |  | 15 | 7.25 | 7.75 | 8.25 | 8.25 | 8.25 | 8.25 | 8.25 | 8.25 |  |  | 15 | 7.75 | 8.25 | 8.25 | 8.25 | 8.25 | 8.25 | 8.25 | 8.25 |  |  | 15 | 6.75 | 7.25 | 8.25 | 8.25 | 8.25 | 8.25 | 8.25 | 8.25 |  |  | 15 | 6.75 | 7.25 | 8.25 | 8.25 | 8.25 | 8.25 | 8.25 | 8.25 |  |  | 15 | 7.75 | 8.25 | 8.25 | 8.25 | 8.25 | 8.25 | 8.25 | 8.25 |  |  | 15 | 7.75 | 7.75 | 8.25 | 8.25 | 8.25 | 8.25 | 8.25 | 8.25 |  |  | 15 | 5 | 5.625 | 6.625 | 7.25 | 7.75 | 8.25 | 8.25 | 8.25 |  |  | 15 | 7.25 | 7.75 | 8.25 | 8.25 | 8.25 | 8.25 | 8.25 | 8.25 |  |  | 15 | 6.75 | 7.75 | 8.25 | 8.25 | 8.25 | 8.25 | 8.25 | 8.25 |  |  | 15 | 7.75 | 8.25 | 8.25 | 8.25 | 8.25 | 8.25 | 8.25 | 8.25 |  |  | 15 | 7.25 | 7.75 | 8.25 | 8.25 | 8.25 | 8.25 | 8.25 | 8.25 |  |  | 15 | 7.75 | 8.25 | 8.25 | 8.25 | 8.25 | 8.25 | 8.25 | 8.25 |  |  | 15 | 6.25 | 7.25 | 8.25 | 8.25 | 8.25 | 8.25 | 8.25 | 8.25
[6 empty] | 30 | 6.5 | 6.5 | 7 | 7 | 7 | 7 | 7 | 7 |  |  | 30 | 6 | 6.5 | 7 | 7 | 7 | 7 | 7 | 7 |  |  | 30 | 6.5 | 7 | 7 | 7 | 7 | 7 | 7 | 7 |  |  | 30 | 5.75 | 6 | 7 | 7 | 7 | 7 | 7 | 7 |  |  | 30 | 5.75 | 6 | 7 | 7 | 7 | 7 | 7 | 7 |  |  | 30 | 6.5 | 7 | 7 | 7 | 7 | 7 | 7 | 7 |  |  | 30 | 6.5 | 6.5 | 7 | 7 | 7 | 7 | 7 | 7 |  |  | 30 | 4.25 | 5 | 5.5 | 6.25 | 6.5 | 7 | 7 | 7 |  |  | 30 | 6.25 | 6.5 | 7 | 7 | 7 | 7 | 7 | 7 |  |  | 30 | 5.75 | 6.5 | 7 | 7 | 7 | 7 | 7 | 7 |  |  | 30 | 6.5 | 7 | 7 | 7 | 7 | 7 | 7 | 7 |  |  | 30 | 6 | 6.5 | 7 | 7 | 7 | 7 | 7 | 7 |  |  | 30 | 6.5 | 7 | 7 | 7 | 7 | 7 | 7 | 7 |  |  | 30 | 5.5 | 6 | 7 | 7 | 7 | 7 | 7 | 7
[6 empty] | 45 | 4.375 | 4.375 | 4.5 | 4.5 | 4.5 | 4.5 | 4.5 | 4.5 |  |  | 45 | 4.25 | 4.375 | 4.5 | 4.5 | 4.5 | 4.5 | 4.5 | 4.5 |  |  | 45 | 4.375 | 4.5 | 4.5 | 4.5 | 4.5 | 4.5 | 4.5 | 4.5 |  |  | 45 | 4.25 | 4.25 | 4.5 | 4.5 | 4.5 | 4.5 | 4.5 | 4.5 |  |  | 45 | 4.25 | 4.25 | 4.5 | 4.5 | 4.5 | 4.5 | 4.5 | 4.5 |  |  | 45 | 4.375 | 4.5 | 4.5 | 4.5 | 4.5 | 4.5 | 4.5 | 4.5 |  |  | 45 | 4.375 | 4.375 | 4.5 | 4.5 | 4.5 | 4.5 | 4.5 | 4.5 |  |  | 45 | 3.375 | 4 | 4 | 4.375 | 4.375 | 4.5 | 4.5 | 4.5 |  |  | 45 | 4.375 | 4.375 | 4.5 | 4.5 | 4.5 | 4.5 | 4.5 | 4.5 |  |  | 45 | 4.25 | 4.375 | 4.5 | 4.5 | 4.5 | 4.5 | 4.5 | 4.5 |  |  | 45 | 4.375 | 4.5 | 4.5 | 4.5 | 4.5 | 4.5 | 4.5 | 4.5 |  |  | 45 | 4.25 | 4.375 | 4.5 | 4.5 | 4.5 | 4.5 | 4.5 | 4.5 |  |  | 45 | 4.375 | 4.5 | 4.5 | 4.5 | 4.5 | 4.5 | 4.5 | 4.5 |  |  | 45 | 4.25 | 4.25 | 4.5 | 4.5 | 4.5 | 4.5 | 4.5 | 4.5
[6 empty] | 60 | 1 | 1 | 0 | 0 | 0 | 0 | 0 | 0 |  |  | 60 | 2 | 1 | 0 | 0 | 0 | 0 | 0 | 0 |  |  | 60 | 1 | 0 | 0 | 0 | 0 | 0 | 0 | 0 |  |  | 60 | 2 | 2 | 0 | 0 | 0 | 0 | 0 | 0 |  |  | 60 | 2 | 2 | 0 | 0 | 0 | 0 | 0 | 0 |  |  | 60 | 1 | 0 | 0 | 0 | 0 | 0 | 0 | 0 |  |  | 60 | 1 | 1 | 0 | 0 | 0 | 0 | 0 | 0 |  |  | 60 | 3 | 2.5 | 2.5 | 1 | 1 | 0 | 0 | 0 |  |  | 60 | 1 | 1 | 0 | 0 | 0 | 0 | 0 | 0 |  |  | 60 | 2 | 1 | 0 | 0 | 0 | 0 | 0 | 0 |  |  | 60 | 1 | 0 | 0 | 0 | 0 | 0 | 0 | 0 |  |  | 60 | 2 | 1 | 0 | 0 | 0 | 0 | 0 | 0 |  |  | 60 | 1 | 0 | 0 | 0 | 0 | 0 | 0 | 0 |  |  | 60 | 2 | 2 | 0 | 0 | 0 | 0 | 0 | 0
[6 empty] | 75 | -12.5 | -12.5 | -22.5 | -22.5 | -22.5 | -22.5 | -22.5 | -22.5 |  |  | 75 | -2.5 | -12.5 | -22.5 | -22.5 | -22.5 | -22.5 | -22.5 | -22.5 |  |  | 75 | -12.5 | -22.5 | -22.5 | -22.5 | -22.5 | -22.5 | -22.5 | -22.5 |  |  | 75 | -1.375 | -2.5 | -22.5 | -22.5 | -22.5 | -22.5 | -22.5 | -22.5 |  |  | 75 | -1.375 | -2.5 | -22.5 | -22.5 | -22.5 | -22.5 | -22.5 | -22.5 |  |  | 75 | -12.5 | -22.5 | -22.5 | -22.5 | -22.5 | -22.5 | -22.5 | -22.5 |  |  | 75 | -12.5 | -12.5 | -22.5 | -22.5 | -22.5 | -22.5 | -22.5 | -22.5 |  |  | 75 | 1.875 | 1 | -0.5 | -11.375 | -12.5 | -22.5 | -22.5 | -22.5 |  |  | 75 | -11.375 | -12.5 | -22.5 | -22.5 | -22.5 | -22.5 | -22.5 | -22.5 |  |  | 75 | -1.375 | -12.5 | -22.5 | -22.5 | -22.5 | -22.5 | -22.5 | -22.5 |  |  | 75 | -12.5 | -22.5 | -22.5 | -22.5 | -22.5 | -22.5 | -22.5 | -22.5 |  |  | 75 | -2.5 | -12.5 | -22.5 | -22.5 | -22.5 | -22.5 | -22.5 | -22.5 |  |  | 75 | -12.5 | -22.5 | -22.5 | -22.5 | -22.5 | -22.5 | -22.5 | -22.5 |  |  | 75 | -0.25 | -2.5 | -22.5 | -22.5 | -22.5 | -22.5 | -22.5 | -22.5
[6 empty] | 90 | -21.75 | -21.75 | -35 | -35 | -35 | -35 | -35 | -35 |  |  | 90 | -8.5 | -21.75 | -35 | -35 | -35 | -35 | -35 | -35 |  |  | 90 | -21.75 | -35 | -35 | -35 | -35 | -35 | -35 | -35 |  |  | 90 | -5.5 | -8.5 | -35 | -35 | -35 | -35 | -35 | -35 |  |  | 90 | -5.5 | -8.5 | -35 | -35 | -35 | -35 | -35 | -35 |  |  | 90 | -21.75 | -35 | -35 | -35 | -35 | -35 | -35 | -35 |  |  | 90 | -21.75 | -21.75 | -35 | -35 | -35 | -35 | -35 | -35 |  |  | 90 | 1 | -0.5 | -4.25 | -18.75 | -21.75 | -35 | -35 | -35 |  |  | 90 | -18.75 | -21.75 | -35 | -35 | -35 | -35 | -35 | -35 |  |  | 90 | -5.5 | -21.75 | -35 | -35 | -35 | -35 | -35 | -35 |  |  | 90 | -21.75 | -35 | -35 | -35 | -35 | -35 | -35 | -35 |  |  | 90 | -8.5 | -21.75 | -35 | -35 | -35 | -35 | -35 | -35 |  |  | 90 | -21.75 | -35 | -35 | -35 | -35 | -35 | -35 | -35 |  |  | 90 | -2.5 | -8.5 | -35 | -35 | -35 | -35 | -35 | -35
[6 empty] | 105 | -27.875 | -27.875 | -40 | -40 | -40 | -40 | -40 | -40 |  |  | 105 | -15.75 | -27.875 | -40 | -40 | -40 | -40 | -40 | -40 |  |  | 105 | -27.875 | -40 | -40 | -40 | -40 | -40 | -40 | -40 |  |  | 105 | -10.5 | -15.75 | -40 | -40 | -40 | -40 | -40 | -40 |  |  | 105 | -10.5 | -15.75 | -40 | -40 | -40 | -40 | -40 | -40 |  |  | 105 | -27.875 | -40 | -40 | -40 | -40 | -40 | -40 | -40 |  |  | 105 | -27.875 | -27.875 | -40 | -40 | -40 | -40 | -40 | -40 |  |  | 105 | 0.125 | -2.25 | -8.625 | -22.625 | -27.875 | -40 | -40 | -40 |  |  | 105 | -22.625 | -27.875 | -40 | -40 | -40 | -40 | -40 | -40 |  |  | 105 | -10.5 | -27.875 | -40 | -40 | -40 | -40 | -40 | -40 |  |  | 105 | -27.875 | -40 | -40 | -40 | -40 | -40 | -40 | -40 |  |  | 105 | -15.75 | -27.875 | -40 | -40 | -40 | -40 | -40 | -40 |  |  | 105 | -27.875 | -40 | -40 | -40 | -40 | -40 | -40 | -40 |  |  | 105 | -5.25 | -15.75 | -40 | -40 | -40 | -40 | -40 | -40
[6 empty] | 120 | -32 | -32 | -40 | -40 | -40 | -40 | -40 | -40 |  |  | 120 | -24 | -32 | -40 | -40 | -40 | -40 | -40 | -40 |  |  | 120 | -32 | -40 | -40 | -40 | -40 | -40 | -40 | -40 |  |  | 120 | -16.5 | -24 | -40 | -40 | -40 | -40 | -40 | -40 |  |  | 120 | -16.5 | -24 | -40 | -40 | -40 | -40 | -40 | -40 |  |  | 120 | -32 | -40 | -40 | -40 | -40 | -40 | -40 | -40 |  |  | 120 | -32 | -32 | -40 | -40 | -40 | -40 | -40 | -40 |  |  | 120 | -1 | -4.5 | -13.5 | -24.5 | -32 | -40 | -40 | -40 |  |  | 120 | -24.5 | -32 | -40 | -40 | -40 | -40 | -40 | -40 |  |  | 120 | -16.5 | -32 | -40 | -40 | -40 | -40 | -40 | -40 |  |  | 120 | -32 | -40 | -40 | -40 | -40 | -40 | -40 | -40 |  |  | 120 | -24 | -32 | -40 | -40 | -40 | -40 | -40 | -40 |  |  | 120 | -32 | -40 | -40 | -40 | -40 | -40 | -40 | -40 |  |  | 120 | -9 | -24 | -40 | -40 | -40 | -40 | -40 | -40
[6 empty] | 135 | -34.25 | -34.25 | -40 | -40 | -40 | -40 | -40 | -40 |  |  | 135 | -28.5 | -34.25 | -40 | -40 | -40 | -40 | -40 | -40 |  |  | 135 | -34.25 | -40 | -40 | -40 | -40 | -40 | -40 | -40 |  |  | 135 | -21 | -28.5 | -40 | -40 | -40 | -40 | -40 | -40 |  |  | 135 | -21 | -28.5 | -40 | -40 | -40 | -40 | -40 | -40 |  |  | 135 | -34.25 | -40 | -40 | -40 | -40 | -40 | -40 | -40 |  |  | 135 | -34.25 | -34.25 | -40 | -40 | -40 | -40 | -40 | -40 |  |  | 135 | -2.5 | -7.5 | -16.875 | -26.75 | -34.25 | -40 | -40 | -40 |  |  | 135 | -26.75 | -34.25 | -40 | -40 | -40 | -40 | -40 | -40 |  |  | 135 | -21 | -34.25 | -40 | -40 | -40 | -40 | -40 | -40 |  |  | 135 | -34.25 | -40 | -40 | -40 | -40 | -40 | -40 | -40 |  |  | 135 | -28.5 | -34.25 | -40 | -40 | -40 | -40 | -40 | -40 |  |  | 135 | -34.25 | -40 | -40 | -40 | -40 | -40 | -40 | -40 |  |  | 135 | -13.5 | -28.5 | -40 | -40 | -40 | -40 | -40 | -40
[6 empty] | 150 | -35 | -35 | -40 | -40 | -40 | -40 | -40 | -40 |  |  | 150 | -30 | -35 | -40 | -40 | -40 | -40 | -40 | -40 |  |  | 150 | -35 | -40 | -40 | -40 | -40 | -40 | -40 | -40 |  |  | 150 | -22.5 | -30 | -40 | -40 | -40 | -40 | -40 | -40 |  |  | 150 | -22.5 | -30 | -40 | -40 | -40 | -40 | -40 | -40 |  |  | 150 | -35 | -40 | -40 | -40 | -40 | -40 | -40 | -40 |  |  | 150 | -35 | -35 | -40 | -40 | -40 | -40 | -40 | -40 |  |  | 150 | -3 | -8.5 | -18 | -27.5 | -35 | -40 | -40 | -40 |  |  | 150 | -27.5 | -35 | -40 | -40 | -40 | -40 | -40 | -40 |  |  | 150 | -22.5 | -35 | -40 | -40 | -40 | -40 | -40 | -40 |  |  | 150 | -35 | -40 | -40 | -40 | -40 | -40 | -40 | -40 |  |  | 150 | -30 | -35 | -40 | -40 | -40 | -40 | -40 | -40 |  |  | 150 | -35 | -40 | -40 | -40 | -40 | -40 | -40 | -40 |  |  | 150 | -15 | -30 | -40 | -40 | -40 | -40 | -40 | -40
[6 empty] | 165 | -35 | -35 | -40 | -40 | -40 | -40 | -40 | -40 |  |  | 165 | -30 | -35 | -40 | -40 | -40 | -40 | -40 | -40 |  |  | 165 | -35 | -40 | -40 | -40 | -40 | -40 | -40 | -40 |  |  | 165 | -22.5 | -30 | -40 | -40 | -40 | -40 | -40 | -40 |  |  | 165 | -22.5 | -30 | -40 | -40 | -40 | -40 | -40 | -40 |  |  | 165 | -35 | -40 | -40 | -40 | -40 | -40 | -40 | -40 |  |  | 165 | -35 | -35 | -40 | -40 | -40 | -40 | -40 | -40 |  |  | 165 | -3 | -8.5 | -18 | -27.5 | -35 | -40 | -40 | -40 |  |  | 165 | -27.5 | -35 | -40 | -40 | -40 | -40 | -40 | -40 |  |  | 165 | -22.5 | -35 | -40 | -40 | -40 | -40 | -40 | -40 |  |  | 165 | -35 | -40 | -40 | -40 | -40 | -40 | -40 | -40 |  |  | 165 | -30 | -35 | -40 | -40 | -40 | -40 | -40 | -40 |  |  | 165 | -35 | -40 | -40 | -40 | -40 | -40 | -40 | -40 |  |  | 165 | -15 | -30 | -40 | -40 | -40 | -40 | -40 | -40
[6 empty] | 180 | -35 | -35 | -40 | -40 | -40 | -40 | -40 | -40 |  |  | 180 | -30 | -35 | -40 | -40 | -40 | -40 | -40 | -40 |  |  | 180 | -35 | -40 | -40 | -40 | -40 | -40 | -40 | -40 |  |  | 180 | -22.5 | -30 | -40 | -40 | -40 | -40 | -40 | -40 |  |  | 180 | -22.5 | -30 | -40 | -40 | -40 | -40 | -40 | -40 |  |  | 180 | -35 | -40 | -40 | -40 | -40 | -40 | -40 | -40 |  |  | 180 | -35 | -35 | -40 | -40 | -40 | -40 | -40 | -40 |  |  | 180 | -3 | -8.5 | -18 | -27.5 | -35 | -40 | -40 | -40 |  |  | 180 | -27.5 | -35 | -40 | -40 | -40 | -40 | -40 | -40 |  |  | 180 | -22.5 | -35 | -40 | -40 | -40 | -40 | -40 | -40 |  |  | 180 | -35 | -40 | -40 | -40 | -40 | -40 | -40 | -40 |  |  | 180 | -30 | -35 | -40 | -40 | -40 | -40 | -40 | -40 |  |  | 180 | -35 | -40 | -40 | -40 | -40 | -40 | -40 | -40 |  |  | 180 | -15 | -30 | -40 | -40 | -40 | -40 | -40 | -40

## Hepworth Tabled Baseline Data
Hepworth Report 1: | [9 empty] | Hepworth Report 1: | [5 empty] | Hepworth Report 2: | [7 empty] | Hepworth Report 3: | [10 empty] | Hepworth Report 4:
Hepworth Acoustics report reference: P18-098-R01v2, dated October 2018 and entitled Dairy Crest WWTP2, Davidstow 2018 Baseline Noise Assessment | [15 empty] | Hepworth Acoustics report reference: P18-389-R01v2 dated November 2018 and entitled Proposed developments at Dairy Crest Creamery / WWTP2, Davidstow Noise Impact Assessment. | [7 empty] | Hepworth Acoustics report reference: P20-150-R01v1 dated April 2020 and entitled Dairy Crest WWTP2 April 2020 Noise Assessment. | [10 empty] | Hepworth Acoustics report reference: P21-155-R01v1 dated May 2021 and entitled Davidstow WPF April 2021 Noise Assessment.
Report Table 2: | Summary of Noise Measurements at Trewassa | [8 empty] | Report Table 4: | Summary of Noise Measurements at Treworra |  |  |  |  | Appendix II | [7 empty] | Report Table 2: | Summary of Noise Measurements at Trewassa | [9 empty] | Report Table 2:
Trewassa
Time Period Start |  | Noise |  | Level | dB |  | (T=15min) |  |  | Time Period Start | Noise Level dB |  |  |  |  | Location | Date | Wind Direction | Time |  | Noise Level |  |  | Time Period Start |  | Noise |  |  | Level |  | dB |  |  |  | Time Period Start |  | Noise |  |  | Level |  | dB
|  | LAeq,T |  |  | LAmax,T |  | LA90,T |  |  |  | LAeq,15min |  | LAmax,15min | LA90,15min |  |  |  |  | Start | End | dB LAeq | dB LAmax | dB LA90 |  |  | LAeq,T |  |  | LAmax,T |  | LA90,T | [5 empty] | LAeq,T |  |  | LAmax,T |  | LA90,T
|  | Range |  | Ave. | Range |  | Range |  | Ave. |  | Range | Logarithmic Average | Range | Mean | Arithmetic Average | 1 | 2018-07-27 | SW/SSW | 0:26 | 0:31 | 47 | 64 | 36 |  |  | Range |  | Ave. | Range |  | Range |  | Ave. |  |  |  | Range |  | Ave. | Range |  | Range |  | Ave.
|  | Low | High | Avg | Low | High | Low | High | Avg | 27/07 0015-0300 | 33-37 | 35 | 40-56 | 31-35 | 33 |  |  |  | 1:29 | 1:34 | 44 | 63 | 36 |  |  | Low | High | Avg | Low | High | Low | High | Avg |  |  |  | Low | High | Avg | Low | High | Low | High | Avg
2020-07-26 | 1700 | 42 | 56 | 52 | 51 | 73 | 38 | 48 | 42 | 07/08 0000-0230 | 28-35 | 32 | 37-60 | 25-29 | 28 |  |  |  | 2:05 | 2:10 | 47 | 60 | 39 | 2020-04-09 | 1500 | 44 | 48 | 46 | 50 | 65 | 41 | 47 | 44 |  | 2021-04-19 | 2300 | 46 | 47 | 46 | 48 | 52 | 45 | 46 | 45
2020-07-26 | 1900 | 44 | 55 | 47 | 54 | 74 | 42 | 45 | 44 | [7 empty] | 2018-08-07 | N/NW | 0:21 | 0:26 | 36 | 57 | 29 | 2020-04-09 | 1900 | 47 | 50 | 48 | 50 | 68 | 46 | 48 | 47 |  | 2021-04-20 | 0 | 45 | 46 | 46 | 49 | 50 | 44 | 45 | 44
2020-07-26 | 2300 | 45 | 46 | 45 | 48 | 53 | 44 | 45 | 45 | [9 empty] | 1:10 | 1:15 | 48 | 60 | 34 | 2020-04-09 | 2300 | 48 | 49 | 48 | 51 | 61 | 47 | 48 | 47 |  | 2021-04-20 | 100 | 45 | 46 | 45 | 48 | 50 | 44 | 45 | 45
2020-07-27 | 0 | 45 | 45 | 45 | 49 | 52 | 44 | 44 | 44 | [9 empty] | 1:55 | 2:00 | 37 | 65 | 31 | 2020-04-10 | 0 | 48 | 48 | 48 | 50 | 58 | 47 | 47 | 47 |  | 2021-04-20 | 200 | 46 | 47 | 46 | 48 | 52 | 45 | 46 | 45
2020-07-27 | 100 | 44 | 45 | 45 | 47 | 57 | 43 | 44 | 44 | [6 empty] | 2 | 2018-07-27 | SW/SSW | 0:34 | 0:38 | 46 | 66 | 41 | 2020-04-10 | 100 | 48 | 49 | 48 | 52 | 60 | 47 | 48 | 47 |  | 2021-04-20 | 300 | 46 | 47 | 47 | 50 | 55 | 45 | 46 | 45
2020-07-27 | 200 | 46 | 48 | 47 | 53 | 56 | 45 | 46 | 45 | [9 empty] | 1:36 | 1:41 | 46 | 62 | 41 | 2020-04-10 | 200 | 48 | 49 | 48 | 51 | 55 | 47 | 48 | 47 |  | 2021-04-20 | 400 | 45 | 47 | 46 | 49 | 61 | 45 | 45 | 45
2020-07-27 | 300 | 46 | 46 | 46 | 50 | 56 | 45 | 45 | 45 | [9 empty] | 2:12 | 2:17 | 47 | 56 | 42 | 2020-04-10 | 300 | 47 | 49 | 48 | 51 | 62 | 46 | 47 | 47 |  | 2021-04-20 | 500 | 45 | 47 | 46 | 51 | 60 | 44 | 45 | 45
2020-07-27 | 400 | 45 | 46 | 46 | 50 | 52 | 45 | 45 | 45 | [7 empty] | 2018-08-07 | N/NW | 0:32 | 0:39 | 49 | 71 | 31 | 2020-04-10 | 400 | 47 | 48 | 47 | 49 | 67 | 46 | 47 | 46 |  | 2021-04-20 | 600 | 46 | 46 | 46 | 55 | 60 | 43 | 44 | 44
2020-07-27 | 500 | 46 | 47 | 46 | 54 | 62 | 45 | 45 | 45 | [9 empty] | 1:17 | 1:22 | 37 | 55 | 30 | 2020-04-10 | 500 | 48 | 49 | 48 | 50 | 65 | 47 | 48 | 47 |  | 2021-04-20 | 1900 | 45 | 49 | 46 | 51 | 72 | 43 | 46 | 44
2020-07-27 | 600 | 45 | 46 | 45 | 53 | 62 | 44 | 45 | 44 | [9 empty] | 2:02 | 2:07 | 43 | 65 | 29 | 2020-04-10 | 600 | 48 | 50 | 49 | 53 | 57 | 47 | 48 | 48 |  | 2021-04-20 | 2300 | 45 | 50 | 48 | 50 | 63 | 45 | 46 | 45
2020-07-27 | 700 | 45 | 47 | 46 | 51 | 62 | 43 | 46 | 45 | [6 empty] | 3 | 2018-08-18 | SW/SSW | 0:45 | 0:50 | 42 | 58 | 36 | 2020-04-10 | 700 | 48 | 49 | 48 | 52 | 64 | 47 | 48 | 47 |  | 2021-04-21 | 0 | 46 | 48 | 46 | 49 | 63 | 45 | 45 | 45
2020-07-27 | 1100 | 46 | 49 | 47 | 51 | 75 | 45 | 46 | 45 | [9 empty] | 1:44 | 1:49 | 40 | 53 | 31 | 2020-04-10 | 1100 | 48 | 52 | 49 | 52 | 71 | 47 | 51 | 48 |  | 2021-04-21 | 100 | 45 | 46 | 46 | 49 | 60 | 44 | 45 | 45
2020-07-27 | 1500 | 47 | 49 | 48 | 52 | 66 | 45 | 47 | 46 | [9 empty] | 2:20 | 2:25 | 44 | 57 | 36 | 2020-04-10 | 1500 | 47 | 49 | 48 | 51 | 68 | 46 | 47 | 47 |  | 2021-04-21 | 200 | 45 | 46 | 45 | 48 | 56 | 44 | 45 | 45
2020-07-29 | 1900 | 45 | 48 | 46 | 48 | 69 | 43 | 45 | 44 | [7 empty] | 2018-08-29 | N/NW | 0:42 | 0:47 | 43 | 52 | 39 | 2020-04-10 | 1900 | 47 | 50 | 49 | 51 | 57 | 46 | 49 | 48 |  | 2021-04-21 | 300 | 46 | 47 | 46 | 49 | 56 | 45 | 46 | 45
2020-07-29 | 2300 | 45 | 46 | 45 | 48 | 60 | 44 | 45 | 44 | [9 empty] | 1:25 | 1:30 | 40 | 58 | 34 | 2020-04-10 | 2300 | 48 | 49 | 48 | 50 | 58 | 47 | 48 | 47 |  | 2021-04-21 | 400 | 45 | 46 | 46 | 48 | 53 | 45 | 46 | 45
2020-07-30 | 0 | 45 | 45 | 45 | 48 | 50 | 44 | 45 | 44 | [9 empty] | 2:10 | 2:15 | 46 | 60 | 39 | 2020-04-11 | 0 | 47 | 48 | 48 | 49 | 50 | 46 | 47 | 47 |  | 2021-04-21 | 500 | 46 | 49 | 47 | 49 | 60 | 45 | 47 | 46
2020-07-30 | 100 | 45 | 45 | 45 | 48 | 49 | 44 | 45 | 44 | [6 empty] | 4 | 2018-09-09 | SW/SSW | 0:51 | 0:56 | 46 | 67 | 42 | 2020-04-11 | 100 | 47 | 48 | 47 | 49 | 51 | 46 | 47 | 47 |  | 2021-04-21 | 600 | 47 | 48 | 47 | 57 | 62 | 46 | 46 | 46
2020-07-30 | 200 | 45 | 46 | 45 | 48 | 49 | 44 | 45 | 44 | [9 empty] | 1:51 | 1:56 | 43 | 53 | 37 | 2020-04-11 | 200 | 48 | 48 | 48 | 50 | 52 | 47 | 47 | 47 |  | 2021-04-21 | 700 | 46 | 49 | 47 | 56 | 69 | 45 | 46 | 45
2020-07-30 | 300 | 45 | 45 | 45 | 48 | 49 | 44 | 44 | 44 | [9 empty] | 2:27 | 2:32 | 46 | 57 | 42 | 2020-04-11 | 300 | 48 | 48 | 48 | 50 | 53 | 47 | 47 | 47 |  | 2021-04-21 | 1100 | 46 | 50 | 47 | 53 | 73 | 44 | 45 | 45
2020-07-30 | 400 | 45 | 46 | 45 | 48 | 58 | 44 | 45 | 44 | [6 empty] | 5 | 2018-09-20 | N/NW | 0:48 | 0:53 | 48 | 51 | 44 | 2020-04-11 | 400 | 47 | 47 | 47 | 49 | 50 | 46 | 47 | 46 |  | 2021-04-21 | 1500 | 46 | 49 | 47 | 55 | 69 | 45 | 46 | 45
2020-07-30 | 500 | 45 | 47 | 46 | 48 | 64 | 44 | 45 | 45 | [9 empty] | 1:32 | 1:36 | 44 | 53 | 41 | 2020-04-11 | 500 | 47 | 49 | 48 | 51 | 60 | 45 | 46 | 46 |  | 2021-04-21 | 1900 | 46 | 49 | 46 | 51 | 68 | 44 | 46 | 45
2020-07-30 | 600 | 45 | 47 | 46 | 54 | 63 | 44 | 45 | 45 | [9 empty] | 2:16 | 2:21 | 47 | 56 | 44 | 2020-04-11 | 600 | 47 | 49 | 48 | 56 | 69 | 45 | 46 | 46 |  | 2021-04-21 | 2300 | 46 | 47 | 46 | 50 | 55 | 45 | 45 | 45
2020-07-30 | 700 | 45 | 48 | 47 | 52 | 67 | 44 | 46 | 45 | [6 empty] | 5 | 2018-10-01 | SW/SSW | 1:02 | 1:07 | 48 | 62 | 42 | 2020-04-11 | 700 | 45 | 49 | 48 | 51 | 66 | 43 | 48 | 47 |  | 2021-04-22 | 0 | 46 | 46 | 46 | 51 | 54 | 45 | 45 | 45
2020-07-30 | 1100 | 42 | 46 | 44 | 50 | 66 | 39 | 44 | 41 | [9 empty] | 1:58 | 2:03 | 49 | 63 | 43 | 2020-04-11 | 1100 | 42 | 52 | 46 | 49 | 67 | 39 | 44 | 42 |  | 2021-04-22 | 100 | 46 | 46 | 46 | 49 | 52 | 45 | 45 | 45
2020-07-30 | 1500 | 43 | 48 | 45 | 50 | 68 | 41 | 44 | 42 | [9 empty] | 2:33 | 2:38 | 47 | 59 | 42 | 2020-04-11 | 1500 | 43 | 46 | 45 | 50 | 59 | 41 | 45 | 43 |  | 2021-04-22 | 200 | 46 | 47 | 46 | 49 | 53 | 45 | 45 | 45
2020-07-30 | 1900 | 45 | 48 | 46 | 48 | 66 | 43 | 45 | 44 | [7 empty] | 2018-10-12 | N/NW | 0:55 | 1:00 | 35 | 51 | 32 | 2020-04-11 | 1900 | 45 | 47 | 46 | 48 | 61 | 43 | 46 | 44 |  | 2021-04-22 | 300 | 46 | 46 | 46 | 49 | 52 | 45 | 45 | 45
2020-07-30 | 2300 | 45 | 49 | 46 | 47 | 75 | 44 | 44 | 44 | [9 empty] | 1:38 | 1:43 | 42 | 58 | 32 | 2020-04-11 | 2300 | 47 | 49 | 48 | 51 | 52 | 45 | 47 | 46 |  | 2021-04-22 | 400 | 46 | 46 | 46 | 50 | 54 | 45 | 45 | 45
2020-07-31 | 0 | 45 | 48 | 46 | 47 | 70 | 44 | 44 | 44 | [9 empty] | 2:23 | 2:28 | 50 | 62 | 34 | 2020-04-12 | 0 | 45 | 46 | 45 | 48 | 48 | 44 | 44 | 44 |  | 2021-04-22 | 500 | 46 | 49 | 47 | 56 | 70 | 45 | 45 | 45
2020-07-31 | 100 | 45 | 45 | 45 | 48 | 48 | 44 | 44 | 44 | [14 empty] | 2020-04-12 | 100 | 42 | 46 | 44 | 47 | 54 | 40 | 45 | 42 |  | 2021-04-22 | 600 | 47 | 49 | 48 | 56 | 61 | 46 | 46 | 46
2020-07-31 | 200 | 45 | 45 | 45 | 47 | 61 | 44 | 44 | 44 | [14 empty] | 2020-04-12 | 200 | 44 | 46 | 45 | 47 | 52 | 42 | 45 | 44 |  | 2021-04-22 | 700 | 47 | 51 | 49 | 56 | 70 | 45 | 47 | 46
2020-07-31 | 300 | 45 | 45 | 45 | 47 | 59 | 44 | 44 | 44 | [14 empty] | 2020-04-12 | 300 | 45 | 46 | 45 | 49 | 55 | 43 | 44 | 44 |  | 2021-04-22 | 1100 | 47 | 50 | 48 | 57 | 68 | 46 | 47 | 46
2020-07-31 | 400 | 45 | 45 | 45 | 47 | 50 | 44 | 45 | 44 | [14 empty] | 2020-04-12 | 400 | 45 | 48 | 47 | 50 | 52 | 44 | 47 | 45 |  | 2021-04-22 | 1500 | 46 | 51 | 49 | 55 | 69 | 45 | 48 | 46
2020-07-31 | 500 | 45 | 49 | 47 | 50 | 69 | 45 | 46 | 45 | [14 empty] | 2020-04-12 | 500 | 49 | 50 | 49 | 55 | 60 | 47 | 48 | 48 |  | 2021-04-22 | 1900 | 46 | 47 | 46 | 49 | 61 | 44 | 46 | 45
2020-07-31 | 600 | 46 | 46 | 46 | 54 | 62 | 45 | 45 | 45 | [14 empty] | 2020-04-12 | 600 | 49 | 51 | 50 | 54 | 60 | 48 | 49 | 48 |  | 2021-04-22 | 2300 | 46 | 47 | 46 | 49 | 51 | 45 | 46 | 45
2020-07-31 | 700 | 45 | 49 | 46 | 53 | 72 | 43 | 45 | 44 | [14 empty] | 2020-04-12 | 700 | 45 | 49 | 48 | 51 | 70 | 41 | 48 | 46 |  | 2021-04-23 | 0 | 46 | 47 | 46 | 50 | 55 | 45 | 46 | 45
2020-07-31 | 1100 | 43 | 48 | 44 | 52 | 73 | 40 | 44 | 41 | [14 empty] | 2020-04-12 | 1100 | 46 | 57 | 49 | 50 | 80 | 44 | 47 | 46 |  | 2021-04-23 | 100 | 47 | 47 | 47 | 50 | 51 | 45 | 46 | 45
2020-07-31 | 1500 | 43 | 47 | 45 | 51 | 73 | 41 | 43 | 42 | [14 empty] | 2020-04-12 | 1500 | 46 | 48 | 48 | 51 | 69 | 44 | 47 | 46 |  | 2021-04-23 | 200 | 47 | 47 | 47 | 50 | 58 | 45 | 46 | 45
2020-07-31 | 1900 | 44 | 46 | 45 | 47 | 64 | 42 | 45 | 44 | [14 empty] | 2020-04-12 | 1900 | 47 | 49 | 48 | 50 | 65 | 46 | 47 | 47 |  | 2021-04-23 | 300 | 47 | 47 | 47 | 50 | 54 | 46 | 46 | 46
2020-07-31 | 2300 | 45 | 45 | 45 | 47 | 59 | 44 | 44 | 44 | [14 empty] | 2020-04-12 | 2300 | 48 | 48 | 48 | 50 | 51 | 47 | 48 | 47 |  | 2021-04-23 | 400 | 47 | 48 | 47 | 50 | 69 | 46 | 46 | 46
2020-08-01 | 0 | 45 | 49 | 46 | 47 | 67 | 44 | 44 | 44 | [14 empty] | 2020-04-13 | 0 | 47 | 48 | 47 | 51 | 58 | 46 | 47 | 46 |  | 2021-04-23 | 500 | 47 | 49 | 48 | 59 | 69 | 46 | 46 | 46
2020-08-01 | 100 | 45 | 45 | 45 | 48 | 50 | 44 | 44 | 44 | [14 empty] | 2020-04-13 | 100 | 47 | 48 | 48 | 50 | 60 | 46 | 47 | 47 |  | 2021-04-23 | 600 | 48 | 53 | 51 | 60 | 65 | 46 | 49 | 47
2020-08-01 | 200 | 45 | 45 | 45 | 47 | 52 | 44 | 44 | 44 | [14 empty] | 2020-04-13 | 200 | 47 | 48 | 48 | 54 | 56 | 46 | 47 | 46 |  | 2021-04-23 | 700 | 48 | 52 | 50 | 60 | 71 | 46 | 49 | 47
2020-08-01 | 300 | 45 | 45 | 45 | 48 | 53 | 44 | 44 | 44 | [14 empty] | 2020-04-13 | 300 | 48 | 49 | 48 | 53 | 63 | 46 | 47 | 46 |  | 2021-04-23 | 1100 | 47 | 51 | 49 | 55 | 67 | 46 | 47 | 46
2020-08-01 | 400 | 45 | 47 | 46 | 47 | 64 | 44 | 45 | 45 | [14 empty] | 2020-04-13 | 400 | 48 | 49 | 48 | 54 | 60 | 46 | 47 | 47 |  | 2021-04-23 | 1500 | 47 | 51 | 50 | 59 | 71 | 45 | 48 | 47
2020-08-01 | 500 | 45 | 47 | 46 | 47 | 66 | 45 | 45 | 45 | [14 empty] | 2020-04-13 | 500 | 48 | 51 | 49 | 54 | 64 | 47 | 48 | 47 |  | 2021-04-23 | 1900 | 46 | 48 | 47 | 50 | 62 | 45 | 46 | 45
2020-08-01 | 600 | 46 | 46 | 46 | 52 | 62 | 45 | 45 | 45 | [14 empty] | 2020-04-13 | 600 | 48 | 49 | 49 | 54 | 59 | 47 | 47 | 47 |  | 2021-04-23 | 2300 | 46 | 46 | 46 | 51 | 53 | 45 | 45 | 45
2020-08-01 | 700 | 45 | 52 | 48 | 52 | 69 | 44 | 49 | 45 | [14 empty] | 2020-04-13 | 700 | 49 | 53 | 50 | 60 | 72 | 47 | 49 | 48 |  | 2021-04-24 | 0 | 46 | 46 | 46 | 51 | 54 | 45 | 45 | 45
2020-08-01 | 1100 | 46 | 51 | 48 | 55 | 74 | 45 | 47 | 45 | [14 empty] | 2020-04-13 | 1100 | 48 | 51 | 49 | 58 | 67 | 45 | 48 | 47 |  | 2021-04-24 | 100 | 46 | 47 | 47 | 50 | 52 | 45 | 45 | 45
2020-08-01 | 1500 | 46 | 52 | 48 | 50 | 66 | 45 | 49 | 46 | [14 empty] | 2020-04-13 | 1500 | 47 | 48 | 48 | 55 | 63 | 45 | 47 | 46 |  | 2021-04-24 | 200 | 46 | 47 | 47 | 50 | 63 | 45 | 45 | 45
2020-08-01 | 1900 | 45 | 47 | 46 | 48 | 67 | 44 | 45 | 45 | [14 empty] | 2020-04-13 | 1900 | 47 | 48 | 48 | 51 | 58 | 46 | 47 | 46 |  | 2021-04-24 | 300 | 46 | 47 | 47 | 51 | 54 | 45 | 45 | 45
2020-08-01 | 2300 | 45 | 46 | 46 | 48 | 51 | 45 | 45 | 45 | [14 empty] | 2020-04-13 | 2300 | 48 | 48 | 48 | 51 | 56 | 47 | 47 | 47 |  | 2021-04-24 | 400 | 46 | 47 | 47 | 50 | 53 | 45 | 45 | 45
2020-08-02 | 0 | 45 | 50 | 47 | 50 | 65 | 44 | 45 | 45 | [14 empty] | 2020-04-14 | 0 | 48 | 49 | 48 | 52 | 55 | 47 | 47 | 47 |  | 2021-04-24 | 500 | 47 | 48 | 47 | 50 | 63 | 45 | 46 | 45
2020-08-02 | 100 | 45 | 46 | 46 | 48 | 55 | 44 | 45 | 44 | [14 empty] | 2020-04-14 | 100 | 48 | 48 | 48 | 52 | 55 | 46 | 47 | 47 |  | 2021-04-24 | 600 | 48 | 51 | 49 | 59 | 64 | 46 | 47 | 47
2020-08-02 | 200 | 45 | 45 | 45 | 48 | 51 | 44 | 44 | 44 | [14 empty] | 2020-04-14 | 200 | 48 | 48 | 48 | 52 | 57 | 47 | 47 | 47 |  | 2021-04-24 | 700 | 49 | 53 | 51 | 59 | 69 | 46 | 49 | 48
2020-08-02 | 300 | 45 | 46 | 46 | 48 | 50 | 44 | 45 | 45 | [14 empty] | 2020-04-14 | 300 | 48 | 48 | 48 | 51 | 58 | 47 | 47 | 47 |  | 2021-04-24 | 1100 | 50 | 53 | 51 | 60 | 71 | 47 | 50 | 48
2020-08-02 | 400 | 46 | 47 | 46 | 50 | 52 | 45 | 45 | 45 | [14 empty] | 2020-04-14 | 400 | 47 | 48 | 48 | 52 | 53 | 47 | 47 | 47 |  | 2021-04-24 | 1500 | 48 | 52 | 50 | 59 | 74 | 45 | 49 | 47
2020-08-02 | 500 | 45 | 47 | 46 | 49 | 62 | 44 | 46 | 45 | [14 empty] | 2020-04-14 | 500 | 47 | 51 | 49 | 52 | 59 | 46 | 48 | 47 |  | 2021-04-24 | 1900 | 46 | 47 | 46 | 50 | 68 | 45 | 45 | 45
2020-08-02 | 600 | 46 | 46 | 46 | 55 | 56 | 45 | 45 | 45 | [14 empty] | 2020-04-14 | 600 | 49 | 49 | 49 | 55 | 74 | 47 | 48 | 48 |  | 2021-04-24 | 2300 | 46 | 47 | 47 | 49 | 63 | 45 | 45 | 45
2020-08-02 | 700 | 45 | 46 | 45 | 48 | 63 | 44 | 44 | 44 | [14 empty] | 2020-04-14 | 700 | 48 | 50 | 49 | 51 | 65 | 47 | 48 | 47 |  | 2021-04-24 | 0 | 46 | 46 | 46 | 50 | 52 | 45 | 45 | 45
2020-08-02 | 1100 | 44 | 48 | 46 | 49 | 73 | 43 | 46 | 44 | [14 empty] | 2020-04-14 | 1100 | 48 | 50 | 48 | 53 | 73 | 45 | 48 | 47 |  | 2021-04-25 | 100 | 46 | 46 | 46 | 49 | 54 | 45 | 45 | 45
2020-08-02 | 15:00 | 42 | 44 | 43 | 53 | 61 | 40 | 43 | 41 | [14 empty] | 2020-04-14 | 1500 | 47 | 48 | 48 | 52 | 65 | 46 | 47 | 47 |  | 2021-04-25 | 200 | 46 | 47 | 46 | 51 | 65 | 45 | 45 | 45
2020-08-02 | 19:00 | 41 | 44 | 43 | 46 | 66 | 39 | 43 | 41 | [14 empty] | 2020-04-14 | 1900 | 47 | 49 | 48 | 50 | 56 | 46 | 48 | 47 |  | 2021-04-25 | 300 | 46 | 46 | 46 | 50 | 61 | 45 | 45 | 45
2020-08-02 | 23:00 | 41 | 42 | 41 | 46 | 51 | 40 | 40 | 40 | [14 empty] | 2020-04-14 | 2300 | 49 | 49 | 49 | 52 | 54 | 48 | 48 | 48 |  | 2021-04-25 | 400 | 46 | 47 | 46 | 51 | 60 | 45 | 45 | 45
2020-08-03 | 0:00 | 42 | 42 | 42 | 45 | 51 | 41 | 41 | 41 | [14 empty] | 2020-04-15 | 0 | 48 | 49 | 49 | 51 | 53 | 47 | 48 | 48 |  | 2021-04-25 | 500 | 47 | 50 | 49 | 59 | 72 | 45 | 46 | 45
2020-08-03 | 1:00 | 42 | 43 | 43 | 45 | 59 | 41 | 42 | 42 | [14 empty] | 2020-04-15 | 100 | 49 | 49 | 49 | 52 | 55 | 48 | 48 | 48 |  | 2021-04-25 | 600 | 47 | 49 | 48 | 62 | 66 | 45 | 46 | 46
2020-08-03 | 2:00 | 42 | 44 | 43 | 46 | 51 | 42 | 43 | 42 | [14 empty] | 2020-04-15 | 200 | 49 | 49 | 49 | 52 | 53 | 47 | 48 | 47 |  | 2021-04-25 | 700 | 48 | 50 | 49 | 57 | 67 | 45 | 47 | 46
2020-08-03 | 3:00 | 44 | 45 | 44 | 46 | 62 | 43 | 43 | 43 | [14 empty] | 2020-04-15 | 300 | 48 | 49 | 48 | 52 | 53 | 47 | 48 | 47 |  | 2021-04-25 | 1100 | 48 | 51 | 49 | 58 | 71 | 45 | 47 | 46
2020-08-03 | 4:00 | 43 | 44 | 43 | 46 | 48 | 42 | 43 | 43 | [14 empty] | 2020-04-15 | 400 | 48 | 49 | 48 | 52 | 56 | 47 | 48 | 47 |  | 2021-04-25 | 1500 | 48 | 50 | 49 | 58 | 75 | 45 | 46 | 46
2020-08-03 | 5:00 | 43 | 44 | 43 | 47 | 55 | 42 | 43 | 42 | [14 empty] | 2020-04-15 | 500 | 48 | 50 | 49 | 52 | 56 | 47 | 48 | 48 |  | 2021-04-25 | 1900 | 46 | 49 | 47 | 51 | 61 | 45 | 46 | 45
2020-08-03 | 6:00 | 43 | 44 | 44 | 49 | 53 | 42 | 43 | 42 | [14 empty] | 2020-04-15 | 600 | 49 | 50 | 49 | 58 | 61 | 48 | 48 | 48 |  | 2021-04-25 | 2300 | 46 | 47 | 46 | 50 | 57 | 45 | 45 | 45
2020-08-03 | 7:00 | 43 | 46 | 45 | 48 | 71 | 42 | 44 | 43 | [14 empty] | 2020-04-15 | 700 | 49 | 50 | 49 | 53 | 71 | 47 | 48 | 47 |  | 2021-04-26 | 0 | 46 | 46 | 46 | 49 | 51 | 44 | 45 | 45
2020-08-03 | 11:00 | 41 | 46 | 44 | 47 | 72 | 39 | 43 | 40 | [14 empty] | 2020-04-15 | 1100 | 47 | 49 | 48 | 53 | 71 | 46 | 47 | 46 |  | 2021-04-26 | 100 | 46 | 47 | 46 | 52 | 63 | 45 | 45 | 45
2020-08-03 | 15:00 | 42 | 46 | 44 | 50 | 67 | 40 | 42 | 41 | [14 empty] | 2020-04-15 | 1500 | 47 | 50 | 49 | 52 | 75 | 45 | 47 | 46 |  | 2021-04-26 | 200 | 46 | 46 | 46 | 49 | 51 | 45 | 45 | 45
2020-08-03 | 19:00 | 42 | 46 | 43 | 46 | 70 | 40 | 42 | 41 | [14 empty] | 2020-04-15 | 1900 | 47 | 49 | 48 | 50 | 61 | 46 | 48 | 47 |  | 2021-04-26 | 300 | 46 | 47 | 46 | 50 | 63 | 45 | 45 | 45
2020-08-03 | 23:00 | 42 | 42 | 42 | 46 | 48 | 41 | 41 | 41 | [14 empty] | 2020-04-15 | 2300 | 47 | 48 | 48 | 50 | 53 | 47 | 47 | 47 |  | 2021-04-26 | 400 | 46 | 47 | 46 | 50 | 54 | 45 | 45 | 45
2020-08-04 | 0:00 | 42 | 42 | 42 | 45 | 47 | 40 | 41 | 40 | [14 empty] | 2020-04-16 | 0 | 47 | 48 | 47 | 51 | 52 | 46 | 47 | 46 |  | 2021-04-26 | 500 | 47 | 48 | 47 | 54 | 68 | 45 | 46 | 45
2020-08-04 | 1:00 | 41 | 42 | 41 | 45 | 52 | 40 | 40 | 40 | [14 empty] | 2020-04-16 | 100 | 47 | 48 | 48 | 51 | 55 | 46 | 47 | 47 |  | 2021-04-26 | 600 | 49 | 51 | 50 | 62 | 71 | 46 | 47 | 46
2020-08-04 | 2:00 | 41 | 42 | 41 | 44 | 46 | 40 | 41 | 40 | [14 empty] | 2020-04-16 | 200 | 48 | 48 | 48 | 50 | 55 | 47 | 47 | 47 |  | 2021-04-26 | 700 | 47 | 51 | 49 | 57 | 67 | 44 | 47 | 46
2020-08-04 | 3:00 | 41 | 41 | 41 | 44 | 49 | 40 | 40 | 40 | [14 empty] | 2020-04-16 | 300 | 48 | 49 | 49 | 52 | 55 | 47 | 48 | 48 |  | 2021-04-26 | 1100 | 44 | 50 | 47 | 53 | 79 | 40 | 45 | 42
2020-08-04 | 4:00 | 40 | 41 | 41 | 44 | 47 | 39 | 40 | 39 | [14 empty] | 2020-04-16 | 400 | 48 | 48 | 48 | 51 | 53 | 47 | 47 | 47 |  | 2021-04-26 | 1500 | 45 | 47 | 46 | 58 | 69 | 40 | 42 | 42
2020-08-04 | 5:00 | 40 | 41 | 41 | 45 | 57 | 39 | 40 | 39 | [14 empty] | 2020-04-16 | 500 | 48 | 49 | 49 | 51 | 58 | 47 | 48 | 48 |  | 2021-04-26 | 1900 | 44 | 46 | 45 | 50 | 65 | 42 | 45 | 43
2020-08-04 | 6:00 | 41 | 42 | 41 | 47 | 53 | 39 | 41 | 40 | [14 empty] | 2020-04-16 | 600 | 49 | 49 | 49 | 54 | 71 | 48 | 48 | 48 |  | 2021-04-26 | 2300 | 42 | 44 | 44 | 45 | 53 | 41 | 44 | 43
2020-08-04 | 7:00 | 41 | 43 | 42 | 46 | 60 | 40 | 42 | 41 | [14 empty] | 2020-04-16 | 700 | 48 | 50 | 49 | 53 | 68 | 46 | 49 | 47 |  | 2021-04-27 | 0 | 42 | 45 | 44 | 47 | 51 | 41 | 44 | 43
2020-08-04 | 11:00 | 41 | 51 | 46 | 48 | 74 | 39 | 41 | 40 | [14 empty] | 2020-04-16 | 1100 | 48 | 50 | 49 | 55 | 69 | 46 | 48 | 47 |  | 2021-04-27 | 100 | 44 | 46 | 45 | 47 | 51 | 43 | 44 | 43
2020-08-04 | 15:00 | 42 | 50 | 45 | 52 | 75 | 38 | 44 | 41 | [25 empty] | 2021-04-27 | 200 | 45 | 47 | 46 | 50 | 51 | 43 | 46 | 45
2020-08-04 | 19:00 | 43 | 52 | 46 | 51 | 74 | 41 | 43 | 42 | [25 empty] | 2021-04-27 | 300 | 45 | 46 | 45 | 50 | 59 | 43 | 45 | 44
2020-08-04 | 23:00 | 43 | 47 | 45 | 55 | 66 | 41 | 43 | 42 | [25 empty] | 2021-04-27 | 400 | 45 | 46 | 45 | 49 | 55 | 44 | 45 | 44
2020-08-05 | 0:00 | 44 | 47 | 45 | 53 | 73 | 43 | 44 | 43 | [25 empty] | 2021-04-27 | 500 | 47 | 48 | 47 | 51 | 66 | 44 | 46 | 45
2020-08-05 | 1:00 | 45 | 46 | 45 | 53 | 65 | 43 | 45 | 44 | [25 empty] | 2021-04-27 | 600 | 47 | 53 | 51 | 57 | 69 | 46 | 49 | 47
2020-08-05 | 2:00 | 44 | 46 | 45 | 51 | 63 | 43 | 45 | 43 | [25 empty] | 2021-04-27 | 700 | 44 | 52 | 48 | 57 | 70 | 41 | 48 | 44
2020-08-05 | 3:00 | 43 | 45 | 44 | 52 | 56 | 42 | 44 | 43 | [25 empty] | 2021-04-27 | 1100 | 43 | 51 | 46 | 54 | 71 | 39 | 42 | 41
2020-08-05 | 4:00 | 44 | 45 | 45 | 50 | 58 | 43 | 44 | 44 | [25 empty] | 2021-04-27 | 1500 | 44 | 49 | 47 | 55 | 69 | 41 | 44 | 42
2020-08-05 | 5:00 | 46 | 51 | 49 | 65 | 71 | 44 | 45 | 44 | [25 empty] | 2021-04-27 | 1900 | 44 | 49 | 45 | 48 | 74 | 42 | 44 | 43
2020-08-05 | 6:00 | 46 | 47 | 46 | 57 | 63 | 44 | 45 | 44 | [25 empty] | 2021-04-27 | 2300 | 43 | 44 | 43 | 49 | 56 | 40 | 42 | 41
2020-08-05 | 7:00 | 45 | 47 | 46 | 54 | 69 | 44 | 44 | 44 | [25 empty] | 2021-04-28 | 0 | 43 | 45 | 44 | 48 | 66 | 41 | 42 | 42
2020-08-05 | 11:00 | 44 | 46 | 45 | 54 | 66 | 43 | 44 | 43 | [25 empty] | 2021-04-28 | 100 | 43 | 46 | 44 | 47 | 68 | 41 | 42 | 42
2020-08-05 | 15:00 | 40 | 47 | 43 | 50 | 66 | 38 | 44 | 40 | [25 empty] | 2021-04-28 | 200 | 43 | 44 | 44 | 47 | 56 | 41 | 42 | 42
2020-08-05 | 19:00 | 43 | 45 | 44 | 45 | 63 | 41 | 44 | 43 | [25 empty] | 2021-04-28 | 300 | 42 | 43 | 43 | 47 | 49 | 40 | 41 | 41
2020-08-05 | 23:00 | 43 | 44 | 43 | 47 | 60 | 42 | 43 | 42 | [25 empty] | 2021-04-28 | 400 | 43 | 45 | 44 | 47 | 55 | 41 | 44 | 42
2020-08-06 | 0:00 | 43 | 44 | 43 | 49 | 66 | 42 | 43 | 42 | [25 empty] | 2021-04-28 | 500 | 45 | 47 | 46 | 53 | 70 | 44 | 45 | 44
2020-08-06 | 1:00 | 44 | 45 | 44 | 49 | 55 | 43 | 44 | 44 | [25 empty] | 2021-04-28 | 600 | 46 | 48 | 47 | 56 | 69 | 43 | 45 | 44
2020-08-06 | 2:00 | 43 | 44 | 43 | 47 | 55 | 42 | 43 | 42 | [25 empty] | 2021-04-28 | 700 | 45 | 47 | 46 | 56 | 67 | 42 | 46 | 44
2020-08-06 | 3:00 | 43 | 44 | 43 | 45 | 58 | 42 | 43 | 43 | [25 empty] | 2021-04-28 | 1100 | 43 | 48 | 45 | 54 | 72 | 41 | 44 | 42
2020-08-06 | 4:00 | 43 | 45 | 44 | 48 | 63 | 43 | 43 | 43 | [25 empty] | 2021-04-28 | 1500 | 44 | 49 | 45 | 56 | 73 | 41 | 43 | 42
2020-08-06 | 5:00 | 44 | 45 | 44 | 54 | 60 | 43 | 43 | 43 | [25 empty] | 2021-04-28 | 1900 | 44 | 46 | 46 | 49 | 66 | 41 | 45 | 44
2020-08-06 | 6:00 | 44 | 46 | 45 | 51 | 60 | 43 | 44 | 43 | [25 empty] | 2021-04-28 | 2300 | 44 | 46 | 45 | 48 | 56 | 43 | 45 | 44
2020-08-06 | 7:00 | 43 | 45 | 44 | 50 | 67 | 41 | 44 | 42 | [25 empty] | 2021-04-29 | 0 | 43 | 43 | 43 | 46 | 53 | 41 | 42 | 42
2020-08-06 | 11:00 | 41 | 45 | 43 | 47 | 70 | 38 | 42 | 40 | [25 empty] | 2021-04-29 | 100 | 42 | 44 | 43 | 49 | 55 | 41 | 42 | 41
2020-08-06 | 15:00 | 41 | 48 | 43 | 48 | 68 | 39 | 41 | 40 | [25 empty] | 2021-04-29 | 200 | 44 | 44 | 44 | 49 | 57 | 43 | 43 | 43
2020-08-06 | 19:00 | 43 | 48 | 44 | 50 | 73 | 41 | 43 | 42 | [25 empty] | 2021-04-29 | 300 | 44 | 45 | 44 | 47 | 52 | 42 | 44 | 43
2020-08-06 | 23:00 | 43 | 44 | 43 | 48 | 49 | 42 | 42 | 42 | [25 empty] | 2021-04-29 | 400 | 45 | 46 | 45 | 52 | 55 | 44 | 45 | 44
2020-08-07 | 0:00 | 43 | 44 | 43 | 48 | 61 | 42 | 42 | 42 | [25 empty] | 2021-04-29 | 500 | 46 | 49 | 48 | 52 | 72 | 45 | 47 | 46
2020-08-07 | 1:00 | 42 | 43 | 43 | 47 | 50 | 41 | 42 | 41 | [25 empty] | 2021-04-29 | 600 | 48 | 51 | 50 | 59 | 63 | 46 | 47 | 47
2020-08-07 | 2:00 | 43 | 43 | 43 | 46 | 48 | 42 | 42 | 42 | [25 empty] | 2021-04-29 | 700 | 47 | 51 | 49 | 58 | 71 | 45 | 48 | 46
2020-08-07 | 3:00 | 44 | 44 | 44 | 47 | 53 | 42 | 43 | 43 | [25 empty] | 2021-04-29 | 1100 | 44 | 48 | 46 | 55 | 67 | 41 | 46 | 44
2020-08-07 | 4:00 | 44 | 44 | 44 | 47 | 52 | 43 | 43 | 43
2020-08-07 | 5:00 | 43 | 46 | 44 | 52 | 65 | 42 | 43 | 43
2020-08-07 | 6:00 | 44 | 46 | 45 | 54 | 65 | 42 | 43 | 43
2020-08-07 | 7:00 | 43 | 45 | 44 | 51 | 65 | 40 | 42 | 41
2020-08-07 | 11:00 | 43 | 44 | 44 | 53 | 62 | 40 | 42 | 41

## Sheet2
1