## START HERE
Food Drink & Milk Permit Review - Reg61 Notice response tool
This Excel file has been put together to enable Operators to provide a structured response to their Reg61 Notice questions. Different worksheets are provided for you to provide answers for the following questions: - FDM General BATCs no 1 - 15 - Sector specific BATCs - Emissions to water - Emissions to air - Medium Combustion Plant - Climate Change Adaptation - Site condition baseline - Containment - Waste treatment (anaerobic digestion) [only if you operate an AD plant] We expect that you will need to provide us with a number of additional files for the information we need. You may also wish to use a Word continuation sheet for information about your plant, rather than include a significant quantity of text in column H.
Please refer to our document "Guidance for completing the Regulation 61 Information Notice Response Tool" when preparing your submission. A copy of this document is on our Citizen Space webpage |  | Citizen Space webpage
With reference to the questions set out in the Reg 61 Information notice, please complete the following steps:
1. Complete the site details worksheet
2. Complete the worksheet for the General BAT conclusions 1-15.
3. Complete the relevant sector specific worksheet(s) for your permitted activity/activities, along with any others which apply to activities that you carry out. If your sector is not listed then proceed to step 4.
4. Complete the respective worksheets for water emissions, air emissions, Medium Combustion Plant, Climate Change Adaptation, Site condition baseline, containment and waste treatment.
5. Enclose any supplementary supporting information for your responses eg site plan, data tables etc in a clearly referenced separate document(s) using a suitable format.
6. Provide responses to the remaining questions on the Reg 61 Notice which do not feature in this Notice response tool in a separate, clearly referenced document.
7. On the "List of files" worksheet, list any separate documents which are part of your complete response to the Notice, including those which are referenced within this file.
Optional - We have also provided an opportunity to provide feedback on using this Tool. Please include any suggestions for how this Tool can be made easier to use on the final worksheet
8. Prior to submitting your response, please check the Reg 61 Information Notice to ensure that you have answered all the questions. There are some questions which this Response Tool doesn't cover.
9. Submitting your response: email the completed Response Tool along with supplementary files, to the email addresses below:
To: | PSC@environment-agency.gov.uk
cc: | FDMPermitReview@environment-agency.gov.uk
The maximum file size we can accept via email is 10MB for personal inboxes and 20MB for shared inboxes. If your submission is larger, we suggest using one of the following work-arounds. Please choose whichever method is most convenient to you:
1. | Split your response into multiple emails
2. | Use a secure web based file transfer portal, such as DropBox, and send us a link to it. If you need to specify which email accounts can assess the documents, please allow access to PSC@environment-agency.gov.uk and FDMPermitReview@environment-agency.gov.uk. If you can, try to avoid including password protection or an expiry date but if you do, please provide us with these details.

## List of files
R61 Notice response - supplementary information List
DELETE COLUMN BEFORE SENDING
No. | R61 Notice Qu. No. | R61 Notice Q. subject | Where is the supplementary info referenced? | File Title/Reference | Summary of content | file type | Do we have it in folder?
eg.: | 10 | Emissions to air | cell H2; Air emissions tab | "Site plan +air em points" | Site plan drawing showing air emission point locations | pdf
1 | 13 | Site Plan |  | Main and WPF | Updated site plan, showing installation boundary
2 |  | EMS | Gen BATCs 1-15 BAT No.1 - EMS | ISO14001_2015 Certificate expires Feb 2023 | Evidence of certificate of EMS | pdf
3 |  |  | Map of Release Points to Water
4 |  |  | Map Release Points to Air
5 |  |  | Odour Management Plan
6 |  |  | Annual summary W1 report
7 |  |  | WPF Monitoring and Measuring SOP. | DB
8 |  |  | Simple process flow sheets showing origin of emission
9 |  |  | flow diagrams and water mass balances | permit
10 |  |  | Permit variation/reference
11 |  |  | H1 assement
12 |  |  | Annual Olfactometry
13 |  |  | PIEDC 2021
14
15 |  |  | Anchem pdfs 2019-2021
16 |  |  | OCU reports
17 |  |  | Noise report
18
19
20
21
22
23
24
25
26
27
28
29
30
INSERT MORE ROWS IF REQUIRED

## Site details
|  | Site Details |  |  | Picklist:
1 | Company: | Dairy Crest Limited |  | as given on permit | Animal Feed
2 | Permit Reference Number: | EPR/BN6137IK |  | in format "AB1234CD" | Brewing
3 | Name of Installation: | Davidstow Creamery |  |  | Dairies
4 | Site Address: | Davidstow Creamery,Camelford,Cornwall,PL32 9XW |  |  | Ethanol production
Fish & Shellfish processing
5 | Main FDM sector: | Dairies |  | select relevant sector, which are sections in the BAT Conclusions; use Other for any sector not listed eg confectionary, bakery goods, malting | Fruit & Vegetable sector
6 | Additional FDM sector(s): |  |  |  | Grain milling
Meat processing
Oilseed processing & Vegetable oil refining
7 | Production capacity: | please state capacity against appropriate EPR schedule reference for your plant: |  | Capacity is the theoretical maximum capacity of the plant, not a maximum actual production | Soft drinks & nectar/juice from processed fruit & veg
| 6.8(A)(d) (i) | 211 refer to rate per hour | t/d | finished product production capacity; only animal raw materials | Starch production
| 6.8(A)(d) (ii) |  | t/d | finished product production capacity; only vegetable raw materials | Sugar manufacturing
| 6.8(A)(d) (iii) (aa) |  | t/d | finished product production capacity; mix of animal & veg raw materials (> 10% animal) | Other…
| 6.8(A)(d) (iii) (bb) |  | t/d | finished product production capacity; mix of animal & veg raw materials
| for (d) (iii), give "A": |  | % | A = fraction of animal material (by weight) of finished product production capacity
| 6.8(A) (e) | 2.1 mil litre/day | t/d | quantity of milk received
What production capacity figure was used in your most recent H1 impact assessment?
If this is different to your current maximum capacity, please state the capacity limit you wish to have in your permit:
8 | Contact details: | Please provide a name and contact details in case we need further information |  | Please add a second person if the first person is not always available
| Name: | Sarah Magor |  | Helena May
| Role: | Environment & Sustainability Manager |  | Environment & Sustainability Advisor
| Email address: | sarah.magor@dairycrest.co.uk |  | helena.may@dairycrest.co.uk
| Telephone number: | 07704 536957 |  | 07756 206860
9 | DECLARATION: | I declare that the information in this response to the notice is true to the best of my knowledge and belief.
I understand that making a statement in response to this notice that I know to be false or misleading in a material particular, or recklessly making
any statement which is false or misleading in a material particular is an offence under Regulation 38(4)(b) of the Environmental Permitting
(England and Wales) Regulations 2016, and may lead to legal action being taken.
Mark this box with a Y to confirm that you understand and agree with the declaration above:
Type name:
Job Title

## Gen BATCs 1 - 15
| Operator: | Dairy Crest Limited |  |  | Permit Ref: | EPR/BN6137IK
| Installation name: | Davidstow Creamery |  |  | Site Address: | Davidstow Creamery,Camelford,Cornwall,PL32 9XW
You should refer to the BAT Conclusions for the Food, Drink and Milk industry, published on the 4th December 2019 (link below), which contain more detail than that included within this tool. BAT Gap Analysis: For each BAT Conclusion, assess your compliance with BAT and insert your conclusion in column F using the picklist. In col H, provide a brief description of how compliance is achieved, or provide an explanation or comments where the col F response is not "Yes". Expand row height to accommodate text if required. Additional information or data can be provided in a separate file and referenced in Col I, then list the file in the table on tab "Supplementary Info list" Complete this tab and then other relevant sector specific tab(s)
FDM BREF BAT Conclusions decision: |  | https://eur-lex.europa.eu/legal-content/EN/TXT/PDF/?uri=CELEX:32019D2031&from=EN
Full FDM BREF document including BAT conclusions: |  | https://eippcb.jrc.ec.europa.eu/sites/default/files/2020-01/JRC118627_FDM_Bref_2019_published.pdf
BAT No. | Topic | Brief Description | BAT | Applicable BAT- AEL | Compliant now? | Derogation needed? | Provide brief comments on how compliance with BAT is (or will be) achieved, or a justification for an alternative response | Doc Ref for supplementary info
1 | EMS | Improve overall environmental performance | Implement an EMS that incorporates all of the following features: i) commitment, leadership, and accountability of the management, including senior management, for the implementation of an effective EMS; | - | Yes |  | EMS has been certified to ISO14001:2015 since 2017 Commitment of Top Management is a key requirement of clause 5.1 of ISO14001:2015 and is reflected in our Policy and EMS | ISO14001:2015 Certificate
|  |  | ii) an analysis that includes the determination of the organisation’s context, the identification of the needs and expectations of interested parties, the identification of characteristics of the installation that are associated with possible risks for the environment (or human health) as well as of the applicable legal requirements relating to the environment; | - | Yes |  | Context is a key requirement of clause 5.1 of ISO14001:2015 and is described in our EMS
|  |  | iii) development of an environmental policy that includes the continuous improvement of the environmental performance of the installation; | - | Yes |  | Policy is in place and publicly available and meets the requirements of ISO14001:2015
|  |  | iv) establishing objectives and performance indicators in relation to significant environmental aspects, including safeguarding compliance with applicable legal requirements; | - | Yes |  | As specified in ISO14001:2015 our Policy commits to the setting of objectives and performace indicators Longer term (5 year) and short term (annual) objectives and performance indicators are in place
|  |  | v) planning and implementing the necessary procedures and actions (including corrective and preventive actions where needed), to achieve the environmental objectives and avoid environmental risks; | - | Yes
|  |  | vi) determination of structures, roles and responsibilities in relation to environmental aspects and objectives and provision of the financial and human resources needed; | - | Yes
|  |  | vii) ensuring the necessary competence and awareness of staff whose work may affect the environmental performance of the installation (e.g. by providing information and training); | - | Yes
|  |  | viii) internal and external communication; | - | Yes
|  |  | ix) fostering employee involvement in good environmental management practices; | - | Yes
|  |  | x) Establishing and maintaining a management manual and written procedures to control activities with significant environmental impact as well as relevant records; | - | Yes
|  |  | xi) effective operational planning and process control; | - | Yes
|  |  | xii) implementation of appropriate maintenance programmes; | - | Yes
|  |  | xiii) emergency preparedness and response protocols, including the prevention and/or mitigation of the adverse (environmental) impacts of emergency situations; | - | Yes
|  |  | xiv) when (re)designing a (new) installation or a part thereof, consideration of its environmental impacts throughout its life, which includes construction, maintenance, operation and decommissioning; | - | Yes |  | Controlled through Capital Approval and Management of Change processes as specified in our EMS
|  |  | xv) implementation of a monitoring and measurement programme, if necessary, information can be found in the Reference Report on Monitoring of Emissions to Air and Water from IED Installations; | - | Yes |  | Q - Monitoring & Measurement procedure
|  |  | xvi) application of sectoral benchmarking on a regular basis; | - | Yes |  | Sectoral benchmarks are evaluated through participation in our Trade Associaton's (Dairy UK) annual performance benchmarking process
|  |  | xvii) periodic independent (as far as practicable) internal auditing and periodic independent external auditing in order to assess the environmental performance and to determine whether or not the EMS conforms to planned arrangements and has been properly implemented and maintained; | - | Yes |  | Third party 6 monthly audits are carried out by an accredited certification body (currently LRQA)
|  |  | xviii) evaluation of causes of nonconformities, implementation of corrective actions in response to nonconformities, review of the effectiveness of corrective actions, and determination of whether similar nonconformities exist or could potentially occur; | - | Yes |  | As controlled by our CAPA and Root Cause Analysis (RCA) processes
|  |  | xix) periodic review, by senior management, of the EMS and its continuing suitability, adequacy and effectiveness; | - | Yes |  | As specified by our EMS, a minimum of 3 monthly performance reviews are carried out by site, divisional and global management teams
|  |  | xx) following and taking into account the development of cleaner techniques. | -
|  |  | BAT is also to incorporate the following features in the EMS: i) noise management plan (see BAT 13); | - | Yes |  | Davidstow site adopts the principles of an NMP (source and receptor identification, complaints management process, routine review of on-site and off-site impacts) however an NMP has not been required by the EA under Condition 3.5.2 of our Permit
|  |  | ii) odour management plan (see BAT 15); | - | Yes |  | A water balance is in place and consumption is reviewed monthly using web based utility metering software. Energy consumption is reviewed monthly using web based utility metering software. Waste water generation is reviewed daily and monthly using web based utility metering software Raw material consumption is documented in purchasing records.
|  |  | iii) inventory of water, energy and raw materials consumption as well as of waste water and waste gas streams (see BAT 2); | - | Yes |  | A water balance is in place and consumption is reviewed monthly using web based utility metering software. Energy consumption is reviewed monthly using web based utility metering software. Waste water generation is reviewed daily and monthly using web based utility metering software Raw material consumption is documented in purchasing records.
|  |  | iv) energy efficiency plan (see BAT 6a). | -
2 | EMS - inventory of inputs & outputs | Increase resource efficiency and reduce emissions | Establish, maintain and regularly review (including when a significant change occurs) an inventory of water, energy and raw materials consumption as well as of waste water and waste gas streams, as part of the environmental management system (see BAT 1), that incorporates all of the following features: | - | Yes |  | Inventories of consumption of water, energy, raw materials, waste and wast gas streams are maintained as part of the EMS.
|  |  | I. Information about the food, drink and milk production processes, including: (a) simplified process flow sheets that show the origin of the emissions; (b) descriptions of process-integrated techniques and waste water/waste gas treatment techniques to prevent or reduce emissions, including their performance. | - | Yes |  | Seek team advice on scope of answer and availaibily b) a) Simplified process flow sheet showing the origin of emissions are included within the EMS as part of the identfication of site Aspects and Impacts covering, Water Processing facility process, Cheese, Whey and GOS as well as a siplified process flow sheet for the site processes. descriptions of process-integrated techniques and waste water/waste gas treatment techniques to prevent or reduce emissions, including their performance. Process flow diagrams are included in the documents submitted. | process flow sheets
|  |  | II. Information about water consumption and usage (e.g. flow diagrams and water mass balances), and identification of actions to reduce water consumption and waste water volume (see BAT 7). | - | Yes |  | Information about water consumption including flow diagrams and water mass balance are collated and analysed to identify areas of improvement. New CIP projects for improvement include; CIP 4-hour Turnaround in cheese. Demin - Water Reuse project-(Recovery of column rinse water 90,000l/day to process water tanks through Demin RO) The WRP treats a portion of the final effluent at the WPF for reuse back at the factory. As part of the redevelopment works at the WPF, the WRP has been enhanced which enables the amount of water recovered and recycled on site to be maximised and increased considerably (by ~30%). The control of water flow and the use of water nozzles and hoses are optimised on site, e.g. by the use of devices to automatically adjust water flow, using the correct number and position of nozzles and adjusting water pressure. Water streams that do not need treatment, such as uncontaminated surface water runoff at the main Creamery, are segregated and managed separately from process waste water that has to undergo treatment at the Water Processing Facility.
|  |  | III. Information about the quantity and characteristics of the waste water streams, such as: (a) average values and variability of flow, pH and temperature; (b) average concentration and load values of relevant pollutants/parameters (e.g. TOC or COD, nitrogen species, phosphorus, chloride, conductivity) and their variability. | - | Yes |  | a) Information of average values and variability of flow, pH and temperature are captured continuously by autosamplers recorded on a Wonderware Insight dashboard. b) Average concentration and load values of all relevant pollutants/parameters, ( BOD, COD, Total Suspended Solids (TSS), Total Nitrogen (TN), Total Phosphorus (TP), Ammoniacal Nitrogen, Chloride, Potassium, Sodium, Iron, Sulphate, Cadmium & Mercury. Flow ), are collated from samples and continous audosampling.
|  |  | IV. Information about the characteristics of the waste gas streams, such as: (a) average values and variability of flow and temperature; (b) average concentration and load values of relevant pollutants/parameters (e.g. dust, TVOC, CO, NOX, SOX) and their variability; (c) presence of other substances that may affect the waste gas treatment system or plant safety (e.g. oxygen, water vapour, dust). | - | Yes |  | a) Average based on results of biannaul emissions monitoring results. b) Average concentration and load values of CO, NOX & SOX particulates are calcualted using emissions average and maximum based on results of biannaul emissions monitoring results. c) The presence of other substances that may affect the waste gas treatment system or plant saftey have been identifed as.........
|  |  | V. Information about energy consumption and usage, the quantity of raw materials used, as well as the quantity and characteristics of residues generated, and identification of actions for continuous improvement of resource efficiency (see for example BAT 6 and BAT 10). | - | Yes |  | 1) Energy consumption and usage is recorded continuously and the information accessible on Carbon desktop. 2) The quantity of raw materials, biomass pellets, kerosene, diesel and gas oil is collated throughout the year and the data utilised for external regulatory reporting as well to monitor and guide energy efficiency opportunities and improvements. 3) Characteristics of residues generated 4) Actions for continuous improvement of resource efficiency are identified through, Energy efficiency plan - Periodic energy audits are carried out consistent with the requirements of ESOS and an annual 'Utility Reduction Plan' is prepared identifying energy reduction opportunities linked to annual energy reduction objectives and targets. Opportunities are evaluate and where appropriate applications submitted to Saputo's annual global sustainability fund and objective is to improve energy efficiency | Utility Reduction Plan
|  |  | VI. Identification and implementation of an appropriate monitoring strategy with the aim of increasing resource efficiency, taking into account energy, water and raw materials consumption. Monitoring can include direct measurements, calculations or recording with an appropriate frequency. The monitoring is broken down at the most appropriate level (e.g. at process or plant/installation level). | - | Yes |  | 1) A monitoring strategy with its aim of increasing resource efficiency, taking into account energy, water and raw materials consumption is covered through specific SMART resource efficiency KPI's annual objectives and targets for energy, water & raw materials. 2) Monitoring is by continuous monitoringfor energy and water, and for raw materials by milk volume received by day. 3)The monitoring of utility and raw material usage is broken down by process area.
3 | Monitoring - process parameters for emissions to water | Monitor key process parameters at key locations for emissions to water | For relevant emissions to water as identified by the inventory of waste water streams (see BAT 2), BAT is to monitor key process parameters (e.g. continuous monitoring of waste water flow, pH and temperature) at key locations (e.g. at the inlet and/or outlet of the pre-treatment, at the inlet to the final treatment, at the point where the emission leaves the installation). | - | Yes |  | Example of the adoption of BAT for monitoring requirements for process parameters. Discharge to sewer testing is carried out daily for pH and Ammonia. Waste water treatment Preliminary and primary Daily sampling of pH, COD tot, Ptot, TSS, NH3, Total N, Iron, volume, flow Secondary treatment (Aerobic and/or anaerobic treatment) AT1a/b, AT2 and AT3 daily sampling of TSS, pH,flow, DO, Sludge microscopy and flow. Treated Effluent include BOD, COD (or TOC), Total Suspended Solids (TSS), Total Nitrogen (TN), Total Phosphorus (TP), Ammoniacal Nitrogen, Chloride, Potassium, Sodium, Iron, Sulphate, Cadmium & Mercury. Flow Details of monitoring regime for the above parameters can be found in the attached WPF SOP and data sheet. The monitoring data is used to manage and monitor the flows and parameters into, through and out of the effluent treatment process in order to facilitate optimisation of the plant for compliance to the river Inny at the final discharge as well as management of odour. | WPF SOP and data sheet.
4 | Monitoring - emissions to water | Monitor emissions to water to the required frequencies and standards | BAT is to monitor emissions to water with at least the frequency given [refer table] and in accordance with EN standards. If EN standards are not available, BAT is to use ISO, national or other international standards that ensure the provision of data of an equivalent scientific quality. | - | NO - but will be by 4 Dec 2023 |  | Frequency of sampling of point source emissions and analysis method employed by third party laboratory is carried out in accordance with Permit with results routinely shared with the EA BAT for collection of composite samples (used for daily analysis of concentrations of parameters subject to ELVs) is flow proportional sampling. Site currently uses time proportional sampling. Flow proportional sampling will be utilised on completion of installed on new flow measurement device in 2022
5 | Monitoring - air emissions | Monitor channelled emissions to air to the required frequencies and standards | BAT is to monitor channelled emissions to air with at least the frequency given [refer table] and in accordance with EN standards. | - | Yes |  | Frequency of sampling of analysis and method employed by third party is carried out in accordance with Permit with results routinely shared with the EA
6 | Energy efficiency | Increase energy efficiency | In order to increase energy efficiency, BAT is to use an energy efficiency plan (BAT 6a) and an appropriate combination of the common techniques listed in technique 6b within the table in the BATCs. | - | Yes |  | Examples of the adoption of BAT to increase energy efficiency as defined in Table BAT6 are: (a) Energy efficiency plan - Periodic energy audits are carried out consistent with the requirements of ESOS. An annual 'Utility Reduction Plan' is prepared identifying energy reduction opportunities linked to annual energy reduction objectives and targets. Opportunities are evaluate and where appropriate applications submitted to Saputo's annual global sustainability fund and objective is to improve energy efficiency (b) efficient generation and use of energy: - Burner regulation and control. Digital combustion control is used to optimise combustion efficiency - Energy-efficient motors - are used in combination with variable speed drives where appropriate - Heat recovery with heat exchangers and/or heat pumps (including mechanical vapour recompression) - Lighting - has been replaced with LED systems in the majority of production and office areas - Multiple-effect evaporation - whey evaporation is carried out in multiple stage systems utilising Mechanical Vapour Recompression (MVR) and Thermal Vapour Recompression (TVR) - Use of solar energy - a 5 MWp solar facility of circa 9,000 panels was installed in 2021 which is designed to deliver around 10% of the annual electrical use of the Creamery - Minimising blowdown from the boiler - Optimising steam distribution systems - a steam accumulator was installed in 2021 intended to allow the biomass boilers to meet variable demand (in addition to base load) enabling reduced use of kerosene fire boilers that were previously required for their faster response times. Periodic surveys of steam systems including steam traps are carried out by external specialists - Preheating feed water (including the use of economisers) - economises are installed on the main (biomass boilers) and used to pre-heat boiler feed water. Other waste heat recovery projects have been evaluated e.g. compressed air and refrigeration compressors and are currently being installed to enable additional pre-heating of food water - Process control systems - process utilities and building environmental heating/ cooling is controlled via an automated systems - Reducing heat losses by insulation - routine insulation surveys are carried out to identify opportunities for improvements - Reducing compressed air system leaks - air leak detection and repair is now undertaken by the site engineering team as part of the wider asset care programme following purchase of leak detection equipment (previously carried out by third party) - Variable speed drives - are used in combination with energy efficient motors where appropriate Notes on other BAT6 recommendations: - Cogeneration (CHP) has been evaluated but is not economically viable due to inability to integrate low grade heat in to existing heat - distribution infrastructure. CHP efficiency is dependent on use of low grade heat produced. April 2024 Update During 2023/24 we’ve undertaken an ESOS energy audit for Davidstow and an extensive review of opportunities to reduce Scope 1 & 2 GHG emissions by engaging a range of technology providers. This has yielded a wide range of energy/ GHG emissions reduction opportunities. We are currently in the process of finalising an energy/ GHG reduction plan for our UK sites including Davidstow and progressing grant applications under the Industrial Energy Transformation Fund (IETF). This will enable us to define a clear ‘energy efficiency plan’. While we finalise this plan it would be appropriate to an include an improvement condition in the varied Permit please
7 | Water and waste water minimisation | Reduce water consumption and the volume of waste water discharged | In order to reduce water consumption and the volume of waste water discharged, BAT is to use BAT 7a and one or a combination of the techniques b to k given below. [for detail of each technique, refer BAT 7 table in BATCs) (a) water recycling and/or reuse (b) Optimisation of water flow (c) Optimisation of water nozzles and hoses (d) Segregation of water streams Techniques related to cleaning operations: (e) Dry cleaning (f) Pigging system for pipes (g) High-pressure cleaning (h) Optimisation of chemical dosing and water use in cleaning-in-place (CIP) (i) Low-pressure foam and/or gel cleaning (j) Optimised design and construction of equipment and process areas (k) Cleaning of equipment as soon as possible | - | Yes |  | Examples of the adoption of BAT to reduce water consumption and waste water generation as defined in Table BAT7 are: (a) water recycling and/or reuse - effluent is treated for reuse within the Creamery at 1,000+ m3/day through use of UF, RO and chlorination (b) Optimisation of water flow - water flow is metered and use control by automated systems (c) Optimisation of water nozzles and hoses - hose use is deminimus and hoses have been fitted with restrictors (triggers) (d) Segregation of water streams - water sources (potable mains, abstraction and recycled treated waste water) have been mapped to end users to ensure the use of water of appropriate quality is used e.g. (1) use of potable water as an ingredient (ii) use of process water (comprising abstraction and recycled treated waste water) in cooling towers, boilers etc Techniques related to cleaning operations: (e) Dry cleaning - of limited applicability in dairy sector as ingredients do not require cleaning and process vessels are not routinely subject to heavy fouling. Dry cleaning methods are employed when appropriate e.g. in the event of a blockage in powder handling systems and for floor areas (f) Pigging system for pipes - not applicable due to contiuous nature of the process with little/ no variation in recipes of relevance to need to segregate ingredients/ products in pumped systems (h) Optimisation of chemical dosing and water use in cleaning-in-place (CIP) - The sequencing of the majority of CIP systems are controlled automatically with rinse water managed through use of turbity measurement. CIP chemicals are routibnely analysed replenished only as required to ensure that food safety standards are maintained (i) Low-pressure foam and/or gel cleaning - in place for external surfaces and floors (k) Cleaning of equipment as soon as possible- cleaning sequences are automated to minimise delays and maximise effectiveness
8 | Use of harmful substances | Prevent or reduce the use of harmful substances | In order to prevent or reduce the use of harmful substances, e.g. in cleaning and disinfection, BAT is to use one or a combination of the techniques given below. (a) Proper selection of cleaning chemicals and/or disinfectants (b) Reuse of cleaning chemicals in cleaning-in-place (CIP) (c) Dry cleaning (d) Optimised design and construction of equipment and process areas [for detail of each technique, refer BAT 8 table in BATCs] | - | Yes |  | permit variation - raw materials table
9 | Use of refrigerants | Prevent emissions of ozone depleting substances and of substances with high global warming potential | In order to prevent emissions of ozone-depleting substances and of substances with a high global warming potential from cooling and freezing, BAT is to use refrigerants without ozone depletion potential and with a low global warming potential. | - | Yes |  | The majority is process cooling is provided by an ammonia refrigeration system. Package refrigeration units are employed for local cooling with very little use of ODS refrigerants (e.g. canteen fridges). HFC refrigerants are gradualy being replaced with those of lower GWP linked to general HFC 'phase down' of those HFCs with the highest GWP and at the end of asset life April 2024 Update Please refer to the attached ‘Davidstow FGas Register 2023.xls’ that was provided in response to a Schedule 5 notice in August 2023 as part of determination of our Permti variation application. This defines the HFC containing process equipment and our approach to HFC phase down.
10 | Resource efficiency | Increase resource efficiency | In order to increase resource efficiency, BAT is to use one or a combination of the techniques given below: (a) Anaerobic digestion (b) Use of residues (c) Separation of residues (d) Recovery and reuse of residues from the pasteuriser (e) Phosphorus recovery as struvite (f) Use of waste water for land spreading | - | Yes |  | (a) off-site AD is utilised for appropriate wastes and by-products e.g. salt whey, cheese curd waste (b) Residues are utilised in animal feed where appropriate e.g. WPC Permeate (c) Residues are segregated to optimise their reuse/ recovery potential via export from site e.g. WPC Permeate and salt whey (d) Pastueriser residues have been minimised (e) effluent streams containing higher concentrations of phosphorus are pre-treated in a Phosphate Removal Plant employing precipitation with solubilised hydrated lime which is comparable to, and achieves similar P removal efficiency as the struvite process (f) Sludges produced from aerobic treatment of waste water and any surplus waste waste is disposed of by landspreading by a suitably licenses contractor |  | The recommended approach to address this BAT conclusion is to describe how you implement the waste hierarchy for the food and drink sector for your process related waste streams. For further information refer to: Defra waste hierarchy for the food and drink sector
11 | Emissions to water - waste water buffer storage | Provision of appropriate buffer storage capacity for waste water | In order to prevent uncontrolled emissions to water, BAT is to provide an appropriate buffer storage capacity for waste water. | - | Yes |  | A 600 m3 contingency lagoon is installed at the Creamery to act as buffer storage for higher strength effluents. Two reception tanks at the WPF provides circa 3,000 tonnes of buffering capacity with one of these tanks reserved for contingency storage of higher strength effluents
12 | Emissions to water - treatment | To reduce emissions to water | In order to reduce emissions to water, BAT is to use an appropriate combination of the techniques given below. Preliminary, primary and general treatment (a) Equalisation (b) Neutralisation (c) Physical separate (eg screens, sieves, primary settlement tanks etc) Aerobic and/or anaerobic treatment (secondary treatment) (d) Aerobic and/or anaerobic treatment (eg activated sludge, aerobic lagoon etc) (e) Nitification and/or denitrification (f) Partial nitration - anaerobic ammonium oxidation Phosphorus recovery and/or removal (g) Phosphorus recovery as struvite (h) Precipitation (i) Enhanced biological phosphorus removal Final solids removal (j) Coagulation and flocculation (k) Sedimentation (l) Filtration (eg sand filtration, microfiltration, ultrafiltration) (m) Flotation [for detail of each technique, refer BAT 12 table 1 in BATCs, copied in to col J] | - | Yes |  | Examples of the adoption of BAT for waste warer treatment processes of the Water Processing Facility (WPF) are shown below: Preliminary, primary and general treatment (a) Equalisation - flow and load buffering/ equalisation is provided in WPF reception tank supplemented to one above (at WPF) and one below ground (at Creamery) tank for contingency storage (b) Neutralisation - pH correction in WPF reception tanks (c) Physical separate (eg screens, sieves, primary settlement tanks etc) - Noggertron roating screen installed at inlet of works to remove coarse particles Aerobic and/or anaerobic treatment (secondary treatment) (d) Aerobic and/or anaerobic treatment (eg activated sludge, aerobic lagoon etc) - provided by the activated sludge processes AT1a/b, AT2 and AT3. The use of AD on-site has been evaluated but is not commerically viable due to quantity/ nature of waste water and surpluses produced (e) Nitification and/or denitrification - achieved in activated sludge aerobic systems and supplemented with additional denitrifying bacteris as required (f) Partial nitration - anaerobic ammonium oxidation - provided in anoxic conditioning tanks installed prior to each of the aeration systems identifiied under (d) above Phosphorus recovery and/or removal (g) Phosphorus recovery as struvite - dedicated Phosphate Removal Plant serving process waste water streams of highest Total P content which employs reaction with solubilised hydrated lime which is analagous to, and achieves comparable abatement efficiences of, struvite process i.e. forms a calcium phosphate salt as opposed to magnesium phosphate salt (h) Precipitation - provided by the dedicated Phosphate Removal Plant whch employs precipitation with solubilised hydrated lime (i) Enhanced biological phosphorus removal - provided by aeration systems thorugh optimum control of Mixed Liquor Suspended Solids (MLSS) Final solids removal (j) Coagulation and flocculation - provided by three DAFs operating in parallel or duty/ duty/ standby mode (k) Sedimentation - provided in gravity setllement tanks ST1 and ST2 (l) Filtration (eg sand filtration, microfiltration, ultrafiltration) - provided by (i) Activated Filter Media serving water recovery plant reject stream and (ii) continuous 40 micron filtration system providing tertiary filtration downstream of key gravity settlement tank (m) Flotation - undertaken in DAF units
|  |  | REFER FOOTNOTES - scroll right for table or refer BATCs publication | COD <125 mg/l TSS <50 mg/l Total N <30 mg/l Total P < 4 mg/l See Comments | Yes |  | Current emissions limits as specified by the Permit for the following parameters are consistent with BAT AELs: - Total P limit = 1 mg/l (BAT range 0.2 - 4.0 mg/l for dairies) - TSS limit = 20 mg/l (BAT range 4-50 mg/l) Current emissions of the following parameters are not currently subject to limits but comply with specified range of BAT AELs: - COD: 2021 annual average concentration = circa 50 mg/l (BAT range 25 - 125 mg/l for dairies) - Total N: 2021 annual average concentration = circa 15 mg/l (BAT range 2 - 30 mg/l as 80% abatement effieciency as an annual average can be demonstrated)
13 | Noise - management plan | Prevent or reduce noise emissions | In order to prevent or, where that is not practicable, to reduce noise emissions, BAT is to set up, implement and regularly review a noise management plan, as part of the environmental management system (see BAT 1), that includes all of the following elements: - a protocol containing actions and timelines; - a protocol for conducting noise emissions monitoring; - a protocol for response to identified noise events, eg complaints; - a noise reduction programme designed to identify the source(s), to measure/estimate noise and vibration exposure, to characterise the contributions of the sources and to implement prevention and/or reduction measures. Note: BAT13 is only applicable where a noise nuisance at sensitive receptors is expected and/or has been substantiated. | - | Yes |  | An NMP has not requested that prepare an NMP under condition 3.5.2 of our current Permit. However the site does follow the key activities described by an NMP namely: - routine surveys of sources of noise on site which identifies noise reduction opportunities, - identification of noise sensitive receptors - periodic assessment of noise levels at receptors - procedures for recording, investigating and responding to any noise complaints - mechanism to seek feedback on performance and actions taken from local community
14 | Noise minimisation | Prevent or reduce noise emissions | In order to prevent or, where that is not practicable, to reduce noise emissions, BAT is to use one or a combination of the techniques given below. (a) Appropriate location of equipment and buildings (b) Operational measures (c) Low-noise equipment (d) Noise control equipment (e) Noise abatement [for detail of each technique, refer BAT 14 table in BATCs] | - | NO - but will be by 4 Dec 2023 |  | The site has adopted a number of measures to reduce the potential for offsite noise including (b) operational measures e.g. timing of vehicle movements, (c) low noise equipment e.g. replacement of noisy aeration blowers with pumped systems (d) noise control equipmemt e.g. acoustic enclosures for blowers and (e) noise abatement e.g. through use of acoustic barriers. Compliance with BAT14 is not yet considered complete due to ongoing works to address a known source of noise i.e. DAF1/ MBR building door and building structure
15 | Odour - management plan | Prevent or reduce odour emissions | In order to prevent or, where that is not practicable, to reduce odour emissions, BAT is to set up, implement and regularly review an odour management plan, as part of the environmental management system (see BAT 1), that includes all of the following elements: - a protocol containing actions and timelines; - a protocol for conducting odour monitoring. - a protocol for response to identified odour incidents eg complaints; - an odour prevention and reduction programme designed to identify the source(s); to measure/estimate odour exposure: to characterise the contributions of the sources; and to implement prevention and/or reduction measures. BAT 15 is only applicable to cases where an odour nuisance at sensitive receptors is expected and/or has been substantiated. | - | Yes |  | An OMP is in place, has been previously shared with the EA and includes the requirements specified in BATc 15 | locate OMP previously submitted

## Picklists (hidden)
Narrative BATCs | Numeric BATCs | Derogation | water emissions/u'gd structures | Air emissions | Climate change |  | Declaration
Yes | Yes | Derogation required | yes | Yes | Yes | Mains | Y
NO - but will be by 4 Dec 2023 | NO - but will be by 4 Dec 2023 | - | no | No | No | river abstraction
Other (please explain) | NO |  | unknown | Not applic | - | borehole
Not applic | Not applic |  |  |  |  | reused water only
other
mains/river abstraction/borehole/reused water only/other
ADD A NOT APPLIC OPTION | for some

## Animal Feed
| EPR/BN6137IK | Dairy Crest Limited | Davidstow Creamery
Animal Feed
BAT No. | Topic | BAT | Applicable BAT- AEL | Compliant now? | Derogation needed? | COMMENTS Provide brief comments on how compliance with BAT is (or will be) achieved or why standard is not applicable | Doc Ref for supplementary info
16 | Energy Efficiency (green fodder only) | In order to increase energy efficiency in green fodder processing, BAT is to use an appropriate combination of the techniques specified in BAT 6 and of the techniques given below. (a) Use of predried fodder (b) Recycling of waste gas from the dryer (c) Use of waste heat for pre-drying Applicable in addition to BAT6 | -
17 | Emissions to air | In order to reduce channelled dust emissions to air, BAT is to use one of the techniques given below. a. bag filter b. cyclone | Grinding DUST: insert applicable AEL
Pellet cooling DUST: Insert applicable AEL
| Topic | Indicative EPLs | Applicable EPL | State current performance |  | Comments on achieved performance: If outside of range, provide justification and/or improvements planned
EPL | Specific energy consumption |  | insert applicable AEL for SEC MWh/tonne of products
EPL | Specific waste water discharge (wet pet food only) |  | Wet pet food only: 1.3 - 2.4 m3/tonne products
Derogation
YES - required
No
Maybe
Compliance
Yes
NO - but compliant by 03/12/2023
Other (see explanation)
Not applic

## Brewing
| EPR/BN6137IK | Dairy Crest Limited | Davidstow Creamery
Brewing
BAT No. | Topic | BAT | Applicable BAT- AEL | Compliant now? | Derogation needed? | COMMENTS Provide brief comments on how compliance with BAT is (or will be) achieved | Doc Ref for supplementary info
18 | Energy Efficiency | In order to increase energy efficiency, BAT is to use an appropriate combination of the techniques specified in BAT 6 and of the techniques given below. (a) Mashing-in at higher temperatures (b) Decrease of the evaporation rate during wort boiling (c) Increase of the degree of high-gravity brewing | -
19 | Waste | In order to reduce the quantity of waste sent for disposal, BAT is to use one or both of the techniques given below. (a) Recovery and (re)use of yeast after fermentation (b) Recovery and (re)use of natural filter material
20 | Emissions to air | In order to reduce channelled dust emissions to air, BAT is to use a bag filter or both a cyclone and a bag filter.
|  | In order to reduce channelled dust emissions to air, BAT is to use a bag filter or both a cyclone and a bag filter. | Insert applicable AEL mg/Nm3
|  | Indicative EPLs | Applicable EPL | State current performance |  | Comments on achieved performance: If outside of range, provide justification and/or improvements planned
EPL | Specific energy consumption |  | 0.02 - 0.05 MWh/hl of products (yearly avg)
EPL | Specific waste water discharge |  | 0.15 - 0.5 m3/hl of products

## Dairies
| EPR/BN6137IK | Dairy Crest Limited | Davidstow Creamery
Dairies
BAT No. | Topic | BAT | Applicable BAT- AEL | Compliant now? | Derogation needed? | COMMENTS Provide brief comments on how compliance with BAT is (or will be) achieved | Doc Ref for supplementary info
21 | Energy Efficiency | In order to increase energy efficiency, BAT is to use an appropriate combination of the techniques specified in BAT 6 and of the techniques given below. (a) Partial milk homogenisation (b) Energy-efficient homogeniser (c) Use of continuous pasteurisers (d) Regenerative heat exchange in pasteurisation (e) Ultra-high-temperature (UHT) processing of milk without intermediate pasteurisation (f) Multi-stage drying in powder production (g) Precooling of ice-water | - | Yes |  | The following BAT techniques are in place: (c) Use of continuous pasteurisers (d) Regenerative heat exchange in pasteurisation (f) Multi-stage drying in powder production - actually mutistage evaporation/ crystallisation utilising Mechanical Vapour Recompression (MVR) and Thermal Vapour Recompression (TVR) is carried out followed by single stage powder drying (g) Precooling of ice-water - 2oC water is produced by an ammonia refigeration system and is used for whey cooling and cooling of cheese curd blocks prior to maturation The following BAT techniques are not applicable to the production of cheddar cheese and whey powder products being of more relevance to fluid or 'bottled' milk plants: (a) Partial milk homogenisation (b) Energy-efficient homogeniser (e) Ultra-high-temperature (UHT) processing of milk without intermediate pasteurisation
22 | Waste | In order to reduce the quantity of waste sent for disposal, BAT is to use one or a combination of the techniques given below. Techniques related to the use of centrifuges (a) Optimised operation of centrifuges Techniques related to butter production (b) Rinsing of the cream heater with skimmed milk or water Techniques related to ice cream production (c) Continuous freezing of ice cream Techniques related to cheese production (d) Minimisation of the generation of acid whey (e) Recovery and use of whey |  | Yes |  | a) Optimised operation of centrifuges;Centrifuges are operated in accordance with manufacturers’ specifications, thus minimising the rejection of product (and wastage of raw material) whilst maintaining quality and hygiene standards. b. Is not applicable as there are no cream heaters. Whey butter is no longer produced on site. c. Is not applicable as ice cream is not produced on site. d) Is not applicable as the site does not produce acid-type cheeses such as mozzarella or cottage cheese. e) Dairy Crest recovers and reuses whey on site (using techniques such as evaporation and membrane filtrations) to make whey powder, demineralised whey power and whey protein concentrates. One of the changes at the main Creamery has been the introduction of a WPC process which increases the amount of whey recovered at the Creamery. Approximately 78,000 litres per hour of whey is processed via the WPC plant, treating 8,000 litres per hour and reusing up to 1,500 litres per hour retentate (within the Creamery to increase / stabilise protein levels within the demineralised feed stream) with the permeate concentrated for export.
23 | Emissions to air | In order to reduce channelled dust emissions to air from drying, BAT is to use one or a combination of the techniques given below. (a) bag filter (b) cyclone (c) Wet scrubber |  | Yes |  | Abatement of whey powder fines from the whey powder drier is achieved in a bag filter. The discharge of treated air is designated Release Point A3
|  |  | Dust from drying <2 - 10 mg/Nm3 | Yes |  | Total Partculate emissions at Release Point A3 are measured by a certified contractor annually are typically range from 1-5 mg/Nm3
|  | Indicative EPLs | Applicable EPL | State current performance |  | Comments on achieved performance: If outside of range, provide justification and/or improvements planned
EPL | Specific energy consumption |  | Cheese MWh/tonne of raw materials 0.10-0.22 Powder MWh/tonne of raw material 0.2-0.5 | 'Relevant' EPLs (see comments): - Cheese = 0.10 - 0.22 MWh/tonne - (Whey) Powder = 0.2 - 0.5 MWh/ tonne Davidstow current (2021) performance: - 0.24 MWh/ tonne raw material |  | The BAT EPLs stated in Table 8 for Cheese and Powder are of relevance to Davdstow. At Davidstow Cheese represents approx. 60% and Whey Powder 30% of total finished products with 10% being other products e.g whey cream and pre-biotic syrup products. Consequently Davidstow cannot be readily compared to either Cheese or (Whey) Powder BAT EPLs. In combination, total energy use at Davidstow (0.24 MWh/ tonne raw material) achieves the upper end of the range for Cheese and the lower end of the range for (Whey) Powder | Check reported data is consistent with application for Permit Variation + 2021 annual permit returns
EPL | Specific waste water discharge |  | Cheese m3/tonne of raw materials 0.75-2.5 Powder m3/tonne of raw materials 1.2-2.7 | 'Relevant' EPLs (see comments): - Cheese = 0.75 - 2.5 m3/tonne - (Whey) Powder = 1.2 - 2.7 m3/tonne Davidstow current (2021) performance: - 0.66 m3/ tonne raw material |  | The EPLs stated in Table 8 for Cheese and Powder are of relevance to Davidstow. At Davidstow Cheese represents approx. 60% and Whey Powder 30% of total finished products with 10% being other products e.g whey cream and pre-biotic syrup products. Consequently Davidstow cannot be readily compared to either Cheese or (whey) Powder BAT EPLs. Total imported water at Davidstow (0.66 m3/ tonne raw material) is below the range of EPLs quoted for both Cheese and Powder | Check reported data is consistent with application for Permit Variation + 2021 annual permit returns
Derogation
Yes
No
Maybe
Compliance
Yes - compliant now
Yes - compliant by 03/12/2023
No - will not be compliant

## Fish&shellfish
| EPR/BN6137IK | Dairy Crest Limited | Davidstow Creamery
Fish & Shellfish processing
BAT No. | Topic | BAT | Applicable BAT- AEL | Compliant now? | Derogation needed? | COMMENTS Provide brief comments on how compliance with BAT is (or will be) achieved | Doc Ref for supplementary info
25 | Water consumption and waste water discharge | In order to reduce water consumption and the volume of waste water discharged, BAT is to use an appropriate combination of the techniques specified in BAT 7 and of the techniques given below. (a) Removal of fat and viscera by vacuum (b) Dry transport of fat, viscera, skin and fillets | -
26 | Emissions to air | In order to reduce channelled emissions of organic compounds to air from fish smoking, BAT is to use one or a combination of the techniques given below. (a) biofilter (b) Thermal oxidation (c) Non-thermal plasma treatment (d) Wet scrubber (e) Use of purified smoke
TVOC emissions from a smoke chamber 15 - 50 mg/Nm3
|  | Indicative EPLs | Applicable EPL | State current performance |  | Comments on achieved performance: If outside of range, provide justification and/or improvements planned
EPL | NONE APPLICABLE
Derogation
Yes
No
Maybe
Compliance
Yes - compliant now
Yes - compliant by 03/12/2023
No - will not be compliant

## Fruit&Veg
| EPR/BN6137IK | Dairy Crest Limited | Davidstow Creamery
Fruit and Vegetable sector
BAT No. | Topic | BAT | Applicable BAT- AEL | Compliant now? | Derogation needed? | COMMENTS Provide brief comments on how compliance with BAT is (or will be) achieved | Doc Ref for supplementary info
27 | Energy Efficiency | In order to increase energy efficiency, BAT is to use an appropriate combination of the techniques specified in BAT 6 and to cool fruit and vegetables before deep freezing. | -
|  | Indicative EPLs | Applicable EPL | State current performance |  | Comments on achieved performance: If outside of range, provide justification and/or improvements planned
EPL | Specific energy consumption |  | Insert applicable AEL from table 12* MWh/tonne of products
EPL | Specific waste water discharge |  | Insert applicable AEL from table 13* m3/tonne of products
* If none apply, state "none applicable"
Derogation
Yes
No
Maybe
Compliance
Yes - compliant now
Yes - compliant by 03/12/2023
No - will not be compliant

## Grain Milling
| EPR/BN6137IK | Dairy Crest Limited | Davidstow Creamery
Grain Milling
BAT No. | Topic | BAT | Applicable BAT- AEL | Compliant now? | Derogation needed? | COMMENTS Provide brief comments on how compliance with BAT is (or will be) achieved | Doc Ref for supplementary info
23 | Emissions to air | In order to reduce channelled dust emissions to air, BAT is to use a bag filter.
Dust from grain milling <2 - 5 mg/Nm3
|  | Indicative EPLs | Applicable EPL | State current performance |  | Comments on achieved performance: If outside of range, provide justification and/or improvements planned
EPL | Specific energy consumption |  | 0.05 - 0.13 MWh/tonne of products (annual avg)
Derogation
Yes
No
Maybe
Compliance
Yes - compliant now
Yes - compliant by 03/12/2023
No - will not be compliant

## Meat processing
| EPR/BN6137IK | Dairy Crest Limited | Davidstow Creamery
Meat processing
BAT No. | Topic | BAT | Applicable BAT- AEL | Compliant now? | Derogation needed? | COMMENTS Provide brief comments on how compliance with BAT is (or will be) achieved | Doc Ref for supplementary info
29 | Emissions to air | In order to reduce channelled emissions of organic compounds to air from meat smoking, BAT is to use one or a combination of the techniques given below. (a) Adsorption (b) Thermal oxidation (c) Wet scrubber (d) Use of purified smoke
TVOC from a smoke chamber 3 - 50 mg/Nm3
|  | Indicative EPLs | Applicable EPL | State current performance |  | Comments on achieved performance: If outside of range, provide justification and/or improvements planned
EPL | Specific energy consumption |  | 0.25 - 2.6 MWh/tonne of raw materials (annual avg)
EPL | Specific waste water discharge |  | 1.5 - 8.0 m3/tonne of raw materials (annual avg)
Derogation
Yes
No
Maybe
Compliance
Yes - compliant now
Yes - compliant by 03/12/2023
No - will not be compliant

## Veg oil
| EPR/BN6137IK | Dairy Crest Limited | Davidstow Creamery
Oilseed processing & vegetable oil refining
BAT No. | Topic | BAT | Applicable BAT- AEL | Compliant now? | Derogation needed? | COMMENTS Provide brief comments on how compliance with BAT is (or will be) achieved | Doc Ref for supplementary info
30 | Energy Efficiency | In order to increase energy efficiency, BAT is to use an appropriate combination of the techniques specified in BAT 6 and to generate an auxiliary vacuum.
31 | Emissions to air - Dust | In order to reduce channelled dust emissions to air, BAT is to use one or a combination of the techniques given below. (a) bag filter (b) cyclone (c) Wet scrubber
Insert applicable AEL mg/Nm3
32 | Emissions to air - Hexane | In order to reduce the hexane losses from oilseed processing and refining, BAT is to use all of the techniques given below. (a) Countercurrent flow of meal and steam in the desolventiser-toaster (b) Evaporation from the oil/ hexane mixture (c) Condensation in combination with a mineral oil wet scrubber (d) Gravitational phase separation in combination with distillation
Insert applicable AEL mg/Nm3
|  | Indicative EPLs | Applicable EPL | State current performance |  | Comments on achieved performance: If outside of range, provide justification and/or improvements planned
EPL | Specific energy consumption |  | Insert applicable AEL from table 19 MWh/tonne of oil produced (annual avg)
EPL | Specific waste water discharge |  | Insert applicable AEL from table 20 m3/tonne of oil produced (annual avg)
Derogation
Yes
No
Maybe
Compliance
Yes - compliant now
Yes - compliant by 03/12/2023
No - will not be compliant

## Soft drinks&juice
| EPR/BN6137IK | Dairy Crest Limited | Davidstow Creamery
Soft Drinks and nectar/juice made from processed fruit and vegetables
BAT No. | Topic | BAT | Applicable BAT- AEL | Compliant now? | Derogation needed? | COMMENTS Provide brief comments on how compliance with BAT is (or will be) achieved | Doc Ref for supplementary info
33 | Energy Efficiency | In order to increase energy efficiency, BAT is to use an appropriate combination of the techniques specified in BAT 6 and of the techniques given below. (a) Single pasteuriser for nectar/juice production (b) Hydraulic sugar transportation (c) Energy-efficient homogeniser for nectar/juice production | -
|  | Indicative EPLs | Applicable EPL | State current performance |  | Comments on achieved performance: If outside of range, provide justification and/or improvements planned
EPL | Specific energy consumption |  | 0.01 - 0.035 MWh/hl of products (yearly avg)
EPL | Specific waste water discharge |  | 0.08 - 0.2 m3/hl of products
Derogation
Yes
No
Maybe
Compliance
Yes - compliant now
Yes - compliant by 03/12/2023
No - will not be compliant

## Starch
| EPR/BN6137IK | Dairy Crest Limited | Davidstow Creamery
Starch production
BAT No. | Topic | BAT | Applicable BAT- AEL | Compliant now? | Derogation needed? | COMMENTS Provide brief comments on how compliance with BAT is (or will be) achieved | Doc Ref for supplementary info
34 | Emissions to air | In order to reduce channelled dust emissions to air from starch, protein and fibre drying, BAT is to use one or a combination of the techniques given below. a. bag filter b. cyclone (c) wet scrubber
channelled dust emissions Insert applicable AEL mg/Nm3
|  | Indicative EPLs | Applicable EPL | State current performance |  | Comments on achieved performance: If outside of range, provide justification and/or improvements planned
EPL | Specific energy consumption |  | Insert applicable AEL from table 25 MWh/tonne of raw materials (annual avg)
EPL | Specific waste water discharge |  | Insert applicable AEL from table 26 m3/tonne of raw materials (annual avg)
Derogation
Yes
No
Maybe
Compliance
Yes - compliant now
Yes - compliant by 03/12/2023
No - will not be compliant

## Sugar
| EPR/BN6137IK | Dairy Crest Limited | Davidstow Creamery
Sugar manufacturing
BAT No. | Topic | BAT | Applicable BAT- AEL | Compliant now? | Derogation needed? | COMMENTS Provide brief comments on how compliance with BAT is (or will be) achieved | Doc Ref for supplementary info
35 | Energy Efficiency | In order to increase the energy efficiency, BAT is to use an appropriate combination of the techniques specified in BAT 6 and one or a combination of the techniques given below. (a) Pressing of beet pulp (b) Indirect drying (steam drying) of beet pulp (c) Solar drying of beet pulp (d) Recycling of hot gases (e) Low-temperature (pre)drying of beet pulp
36 | Emissions to air - dust | In order to prevent or reduce channelled dust emissions to air from beet pulp drying, BAT is to use one or a combination of the techniques given below. (a) Use of gaseous fuels (b) cyclone (c) Wet scrubber (d) Indirect drying (steam drying) of beet pulp (e) Solar drying of beet pulp (f) Low-temperature (pre)drying of beet pulp
5 - 100 mg/Nm3 at 16% Oxygen & no correction for water content
37 | Emissions to air - SOx | In order to reduce channelled SOX emissions to air from high-temperature beet pulp drying (above 500 °C), BAT is to use one or a combination of the techniques given below. (a) Use of natural gas (b) Wet scrubber (c) Use of fuels with low sulphur content
30 - 100 mg/Nm3 at 16% Oxygen & no correction for water content
|  | Indicative EPLs | Applicable EPL | State current performance |  | Comments on achieved performance: If outside of range, provide justification and/or improvements planned
EPL | Specific energy consumption |  | 0.15 - 0.40 MWh/tonne of beets (annual avg)
EPL | Specific waste water discharge |  | 0.5 - 1.0 m3/tonne of beets (annual avg)
Derogation
Yes
No
Maybe
Compliance
Yes - compliant now
Yes - compliant by 03/12/2023
No - will not be compliant

## Water emissions
| EPR/BN6137IK | Dairy Crest Limited |  | Davidstow Creamery
Water emissions
Please provide a site plan indicating the locations of all water and sewer emission points, and give document reference here:
| For any effluent NOT discharged to sewer, have you undertaken a feasibility study for diverting this to sewer? | [5 empty] | yes | if yes, provide outline of justification in col Q, under "Comments"
Complete the table below to the best of your available knowledge. Add extra rows if needed. If further information is required by us, we may set an improvement condition.
Row No | Name or reference of aqueous discharge | Source / Description / production processes discharging to this point | Name of receiving waterbody or sewer | Grid Ref of discharge point | Permit ref (if listed) | Approx daily volume (m3/d) | Approx release rate (l/s) | Approx % of time emission is operating | Details of any onsite treatment and/or controls | Type & Frequency of monitoring (if any) | Parameters measured | COMMENTS provide justification here for why any effluent is NOT discharged to sewer
e.g. |  |  | eg Yorkshire Water sewer, eg soakaway eg R Trent | [5 empty] | eg settlement, eg oil/water interceptor eg NONE | eg weekly spot sample | eg SS, flowrate
1 | Release Point W2 | Treated process effluent arising from Creamery operations | River Inny | SX 149865 / SX 14928 86593 | W2 | up to 2,600 m3/d | 30.0926 | 100 | Primary screening Flow, load and pH balancing Physico-Chemical treatmnt (DAF) Anoxic treatment Aerobic treatment Gravity setllement Tertiary Filtration | Continuous measurement of flow, temperature and pH Daily composite sample | Flow, temperature, pH Total P, Ammoniacal Nitrogen, BOD, Suspended Solids, Total Iron, Chlorides, total Potassium, Total Sodium, Sulphate | Davidstow has discussed the viability of discharge to sewer with the local water authority (South West Water, SWW). A review of SWW's assets in the rural, regional area local to Davidstow shows that the area is not serviced by sewerage network nor any municipal waste water treatment plant or adequate volumetric or organic capacity to accomodate Davidstow's untreated or treated effluent. Consequently SWW consider that discharge to sewer is not viable
2 | Release Point W1 | Surface water from Creamery roof, roadways and hardstanding | River Inny | SX139864 / SX 13967 86416 | W1 | Dependent on rainfall | Dependent on rainfall | Dependent on rainfall | Interceptors installed serving those areas at risk from contamination with hydrocarbons e.g. roadways, car park | Surface water is routed to attenuation ponds, the outlet of which is continuously monitoried for pH, turbidity and hydrocarbons. Detection of contamination activates penstock valve | pH, turbidity, hydrocarbons | Discharge of uncontaminated surface water to sewer is not BAT
3
4
5
6
7
8
9
10

## Water emission data
EPR/BN6137IK | Dairy Crest Limited |  | Davidstow Creamery
Water emissions - effluent quality data | [8 empty] | Doc Ref for additional info
Does your effluent contain hazardous chemicals and elements? | [5 empty] | yes
If No, provide an outline of your justification for no haz chems being present: | [5 empty] | clarify
Have you carried out any monitoring for hazardous chemicals and elements? | [5 empty] | yes | provide your monitoring results in the table below |  | PIEDC summary
If yes, carry out an impact assessment using the H1 Tool, and state the doc ref here:
Are pesticides likely to be present in your effluent stream(s)? | [5 empty] | no
If No, provide an outline of your justification for no pesticides being present: | [5 empty] | Pesticides not used on site
Provide an outline of your assessment of the likelihood of pesticide residues being present: | [5 empty] | Pesticides not used on site check policy with technical
Have you carried out any monitoring for pesticide residues in your effluent? | [5 empty] | no | provide your monitoring results in the table below
Complete the tables below for each aqueous discharge to the best of your available knowledge. Include a list of any hazardous chemicals or substances which your discharge(s) may contain.
Add extra rows, or copy in additional tables, if needed. If further information is required by us, we may set an improvement condition.
Emission ref: |  |  | Discharged to: |  | River Inny |  | ALL CONCENTRATION DATA IN mg/l UNLESS STATED
Pollutant | Hazardous? | ELV in permit (if any) | Measured concentrations: range of results mg/m3 |  |  | Daily LOAD kg/d |  | Period for this data | No samples | H1 Assessment carried out for this parameter
|  |  | Average | Minimum | Maximum | Average | Maximum
BOD | - | 13 mg/l | 2.9 | 1 | 47 | 4.8 | 89.9 | 1st Jan 2021 to 31st Dec 2021 | 360 | No
COD (or TOC) | - |  | 53 | 3 | 191 | 90 | 269 | 1st Jan 2021 to 31st Dec 2021 | 361 | No
Total Suspended Solids (TSS) | - | 20 mg/l | 21 | 5 | 125 | 36 | 238 | 1st Jan 2021 to 31st Dec 2021 | 364 | No
Total Nitrogen (TN) | - | 0 | 12 | 1 | 74 | 20 | 137 | 1st Jan 2021 to 31st Dec 2021 | 338 | No
Total Phosphorus (TP) | - | 1 mg/l | 0.4 | 0.02 | 3.3 | 0.6 | 5.2 | 1st Jan 2021 to 31st Dec 2021 | 358 | No
Ammoniacal Nitrogen | - | 5 mg/l | 0.9 | 0.2 | 17.7 | 1.4 | 17.5 | 1st Jan 2021 to 31st Dec 2021 | 355 | No
Chloride |  |  | 3275 | 646 | 5740 | 5586 | 9216 | 1st Jan 2021 to 31st Dec 2021 | 357 | No
Potassium |  |  | 820 | 145 | 1360 | 2467 | 1411 | 1st Jan 2021 to 31st Dec 2021 | 347 | No
Sodium |  |  | 2138 | 250 | 3660 | 3565 | 6968 | 1st Jan 2021 to 31st Dec 2021 | 355 | No
Iron |  |  | 1 | <1.0 | 4.7 | 1.7 | 10.2 | 1st Jan 2021 to 31st Dec 2021 | 349 | No
Sulphate |  |  | 804 | 105 | 1750 | 1330 | 2665 | 1st Jan 2021 to 31st Dec 2021 | 341 | No
Cadmium | yes | 0.01 mg/l | 0.4 ug/l | [5 empty] | 351 | No
Mercury | yes | 0.6 ug/l | 0.02 ug/l | [5 empty] | 351 | No
Insert additional rows if more are required
Emission ref: |  |  | Discharged to: |  | River Inny Tributary
Pollutant | Hazardous? | ELV in permit (if any) | Measured concentrations: range of results mg/m3 |  |  | Daily LOAD kg/d |  | Period for this data | No samples | H1 Assessment carried out for this parameter
|  |  | Average | Minimum | Maximum | Average | Maximum
BOD | -
COD (or TOC) | -
Total Suspended Solids (TSS) | -
Total Nitrogen (TN) | -
Total Phosphorus (TP) | -
NH3 | -
Other = pH | Y / N |  | 7.3 | 4 | 9.6 | N/A | N/A | 1st Jan 2021 to 31st Dec 2021 | 320 | No
Other = | Y / N
Other = | Y / N
Other = | Y / N
Pesticide = | Y / N | [8 empty] | -
Pesticide = | Y / N | [8 empty] | -
Pesticide = | Y / N | [8 empty] | -
Insert additional rows if more are required
Emission ref: |  |  | Discharged to:
Pollutant | Hazardous? | ELV in permit (if any) | Measured concentrations: range of results mg/m3 |  |  | Daily LOAD kg/d |  | Period for this data | No samples | H1 Assessment carried out for this parameter
|  |  | Average | Minimum | Maximum | Average | Maximum
BOD | -
COD (or TOC) | -
Total Suspended Solids (TSS) | -
Total Nitrogen (TN) | -
Total Phosphorus (TP) | -
NH3 | -
Other = | Y / N
Other = | Y / N
Other = | Y / N
Other = | Y / N
Pesticide = | Y / N | [8 empty] | -
Pesticide = | Y / N | [8 empty] | -
Pesticide = | Y / N | [8 empty] | -
Insert additional rows if more are required
Emission ref: |  |  | Discharged to:
Pollutant | Hazardous? | ELV in permit (if any) | Measured concentrations: range of results mg/m3 |  |  | Daily LOAD kg/d |  | Period for this data | No samples | H1 Assessment carried out for this parameter
|  |  | Average | Minimum | Maximum | Average | Maximum
BOD | -
COD (or TOC) | -
Total Suspended Solids (TSS) | -
Total Nitrogen (TN) | -
Total Phosphorus (TP) | -
NH3 | -
Other = | Y / N
Other = | Y / N
Other = | Y / N
Other = | Y / N
Pesticide = | Y / N | [8 empty] | -
Pesticide = | Y / N | [8 empty] | -
Pesticide = | Y / N | [8 empty] | -
Insert additional rows if more are required

## Air emissions
| EPR/BN6137IK | Dairy Crest Limited |  | Davidstow Creamery
Air emissions
Please provide a site plan indicating the locations of all air emission points, and give document reference here:
Row No. | System ID (your plant ref) | Source | Location | Permit Ref (if listed) | Details of emission point | Nature of emission | Approx % of time emission is operating | Volumetric Flowrate (m3/hr) Design capacity or Average/typical (max) . |  | Main Pollutant(s) in emission | Type of Abatement provided (if any) | Type & Frequency of monitoring (if any) | MCERTS monitoring point? | Emission levels (mg/m3) Average Maximum |  | Doc Ref for monitoring results | COMMENTS
|  |  | provide brief description of location (eg boiler house), and cross refer to a site plan | eg A1 | eg stack, eg PRV, eg tank vent, eg louvre | eg Continuous / intermittent / Emergency | eg 10% eg 0% (emerg only) |  |  | eg dust | eg bag filter eg cyclone eg NONE | eg continuous; eg annual periodic | Y / N | (if data is available) |  |  | any other information you wish to provide
1 | B1 | Boiler 1 (Kerosene) | Oil boiler house | A1 | Boiler stack | Continuous | 80% |  | 9500 | NOx | Combustion control | 6 monthly | Yes | 223.2333 | 264 | Anchem PDF reports required | Emissions Average and Maximum based on results of emissions monitoring 2019 to 2021 Flow based on average of measured flows 2019 to 2021 rounded to nearest 500 Nm3/h
2 | [9 empty] | Particulate Matter (PM) aka Dust | Combustion control | 6 monthly | Yes | 4.49 | 12 |  | Average and Maximum based on results of emissions monitoring 2019 to 2021
3 | [9 empty] | SO2 | Combustion control | 6 monthly | Yes | 54.1667 | 91 |  | Average and Maximum based on results of emissions monitoring 2019 to 2021
4 | B2 | Boiler 2 (Kerosene) | Oil boiler house | A2 | Boiler stack (common with B3) | Continuous | 60% | Average | 4500 | NOx | Combustion control | 6 monthly | Yes | 221.2167 | 247 |  | Emissions Average and Maximum based on results of emissions monitoring 2019 to 2021 Flow based on average of measured flows 2019 to 2021 rounded to nearest 500 Nm3/h
5 | [9 empty] | Particulate Matter (PM) aka Dust | Combustion control | 6 monthly | Yes | 3.5983 | 7.59 |  | Average and Maximum based on results of emissions monitoring 2019 to 2021
6 | [9 empty] | SO2 | Combustion control | 6 monthly | Yes | 44.6 | 78 |  | Average and Maximum based on results of emissions monitoring 2019 to 2021
7 | B3 | Boiler 3 (Kerosene) | Oil boiler house | A7 | Boiler stack (common with B2) | Continuous | 60% | Average | 4500 | NOx | Combustion control | 6 monthly | Yes | 245.18 | 354 |  | Emissions Average and Maximum based on results of emissions monitoring 2019 to 2021 Flow based on average of measured flows 2019 to 2021 rounded to nearest 500 Nm3/h
8 | [9 empty] | Particulate Matter (PM) aka Dust | Combustion control | 6 monthly | Yes | 3.226 | 6 |  | Average and Maximum based on results of emissions monitoring 2019 to 2021
9 | [9 empty] | SO2 | Combustion control | 6 monthly | Yes | 27.08 | 91 |  | Average and Maximum based on results of emissions monitoring 2019 to 2021
10 | B4 | Boiler 4 (Biomass) | Biomass boiler house | A8 | Boiler stack (common with B5) | Continuous | 90% | Average | 7500 | NOx | Combustion control | 6 monthly | Yes | 196 | 227 |  | Emissions Average and Maximum based on results of emissions monitoring 2019 to 2021 Flow based on average of measured flows 2019 to 2021 rounded to nearest 500 Nm3/h
11 | [9 empty] | Particulate Matter (PM) aka Dust | Combustion control | 6 monthly | Yes | 163 | 210 |  | Average and Maximum based on results of emissions monitoring 2019 to 2021
12 | [9 empty] | SO2 | Combustion control + Cyclone | 6 monthly | Yes | 6.2 | 11 |  | Average and Maximum based on results of emissions monitoring 2019 to 2021
13 | B5 | Boiler 5 (Biomass) | Biomass boiler house | A9 | Boiler stack (common with B4) | Continuous | 90% | Average | 7500 | NOx | Combustion control | 6 monthly | Yes | 168.1333 | 208 |  | Emissions Average and Maximum based on results of emissions monitoring 2019 to 2021 Flow based on average of measured flows 2019 to 2021 rounded to nearest 500 Nm3/h
14 | [9 empty] | Particulate Matter (PM) aka Dust | Combustion control | 6 monthly | Yes | 213.7617 | 313 |  | Average and Maximum based on results of emissions monitoring 2019 to 2021
15 | [9 empty] | SO2 | Combustion control + Cyclone | 6 monthly | Yes | 7.8167 | 14.9 |  | Average and Maximum based on results of emissions monitoring 2019 to 2021
16 | F1 | Spray Drier for drying of concentrated whey powder including demineralised whey | Spray drier room | A3 | Exhaust | Continuous | 80% | Average | 95496.1 | Particulate Matter (PM) aka Dust | Bag filter | Annual | Yes | 2 | <5 |  | Emissions Average and Maximum based on results of emissions monitoring 2019 to 2021 Flow based on average of measured flows 2019 to 2021 rounded to nearest 500 Nm3/h
17 | F2 | Filtermat spray drier for drying of whey based products | See note | A5 | See note | See note | 80% | See note | See note | See note | See note | See note | See note | See note | See note |  | Not currently in use.
18 | O2 | Odour Control Unit at Creamery | Contingency Lagoon | A10 | Vent stack | Continuous | 95% | Average | 200000% | Odour | Dy chemical scrubber | Quarterly Olfactometry | No | 1,500 OuE/s | 2,000 OuE/s | OCU reports | Not currently identified as Release Point in Environmental Permit. Emissions Average and Maximum based on results of emissions monitoring 2021. Flow based on average of measured flows 2019 to 2021 rounded to nearest 500 Nm3/h CHECKED A10 is consistent with Application for Variation
19 | O1 | Odour Control Unit at WPF | lagoon | A11 | Vent stack | Continuous | 95% | Average | 400000% | Odour | Wet scrubber and two stages of dry chemical scrubbing | Quarterly Olfactometry | No | 1,500 OuE/s | 2,000 OuE/s |  | Not currently identified as Release Point in Environmental Permit. Emissions Average and Maximum based on results of emissions monitoring 2019 to 2021 during normal operation of the OCU. Flow based on average of measured flows 2019 to 2021 rounded to nearest 500 Nm3/h CHECKED A11 designation is consistent with Application for Variation
20 |  |  | Tanks
21 |  | ADD extra from variation
22
23
24
25
26
27
28
29
30
31
32
33
34
35
36
37
38
39
40
Note on P4: Registered User: Use a row per parameter, and add additional rows if necessary

## Medium Combustion Plant
| EPR/BN6137IK | Dairy Crest Limited |  |  | Davidstow Creamery
| Local Plant Name | Traceable identifier for the individual plant or generator (Note 1) | Easting (Note 2) | Northing (note 2) | Approx Commission Date | Size (MWth input) (Note 3) | Type of Combustion Technology | Fuel or Main Fuel | If an individual plant uses more than one fuel please give the proportions |  |  |  |  | Annual Load (%) | Expected Operating Hours Per Year (Note 4 ) | Stack Height (m) | Does the flue share a common windshield? | For Gas Turbines Only - Is there a WHRB / HRSG? | MCP EXCLUSIONS |  | Does the plant genenerate electricity under a Capacity Agreement or provide Balancing Services? (Note 7) | Can the plant meet MCPD Annex II ELVs (Note 8) | If the combustion plant is in an AQMA please state Local Authority | If the answer to column U is yes please provide details | Please provide conditions which define Start-up is complete | Please provide details of conditions that define when Shut-down begins
[9 empty] | % Natural Gas | % Gas Oil | % Bio Gas | % Other Fuel | Other Fuel (please specify) | [5 empty] | Is the combustion plant excluded under Article 2? (Note 5) | Does the operation of the plant fall under any exclusions from Emission Limit Values? (Note 6) | [6 empty] | WHRB/HRSG
Example/ Row ID | Boiler 1 | SN 123456789 | 234561 | 654321 | 2019-02-01 | 5 | e.g Boiler | Natural Gas | 100 |  |  |  |  | 85 | 3000 | 5 | Yes - But can be monitored separately | [5 empty] | Leeds CC |  |  |  | Yes
1 | Boiler 1 |  |  |  |  | 11.5 | Boiler | Liquid fuel other than gas oil |  |  |  | 100% | Kerosene |  |  |  | No | [5 empty] | N/A |  |  |  | No
2 | Boiler 2 |  |  |  |  | 10.5 | Boiler | Liquid fuel other than gas oil |  |  |  | 100% | Kerosene |  |  |  | Yes - But can be monitored separately | [5 empty] | N/A
3 | Boiler 3 |  |  |  |  | 10.5 | Boiler | Liquid fuel other than gas oil |  |  |  | 100% | Kerosene |  |  |  | Yes - But can be monitored separately | [5 empty] | N/A
4 | Boiler 4 |  |  |  | 2011 | 6 | Boiler | Biomass |  |  |  | 100% | Wood pellets |  |  |  | Yes - But can be monitored separately | [5 empty] | N/A
5 | Boiler 5 |  |  |  | 2011 | 6 | Boiler | Biomass |  |  |  | 100% | Wood pellets |  |  |  | Yes - But can be monitored separately | [5 empty] | N/A
6
7
8
9
10
11
12
Insert further rows if required
Notes
1 | Serial number or other unique identifier, name plate, manufacturer and or model
2 | gridreferencefinder.com can help you find this. This should be the MCP emission point and not the site.
3 | This is for each individual unit. You should calculate this using one of the methods in the Association of Manufacturers and suppliers of Power Systems and ancillary equipment (AMPS) technical note: "Determination of thermal input power
4 | This is the time when the combustion plant is operating and discharging emissions into the air. You can exclude start-up and shut-down time. For an MCP with multiple flues, give the time from when the first unit to operate passes its start-up threshold to when the last unit operating falls below its shutdown threshold)
5 | Excluded Plant are listed under Article 2 (3) MCPD (See next worksheet "Exclusions") If any apply further evidence must be provided
6 | Exclusions from ELVs are listed under Article 6 MCPD (See Exclusions Tab) If any apply further evidence must be provided
7 | Capacity Agreement has the meaning given in regulation 30 of the Eectricity Capacity Regulations 2014 (a).
Balancing Services - any services procured by the transmission system operator in order to balance demand and supply and to ensure security and quality of electricty supply
8 | Please provide details of any existing emissions monitoring and the results. Annex II ELVs can be found at this link: | [7 empty] | https://eur-lex.europa.eu/legal-content/EN/TXT/PDF/?uri=CELEX:32015L2193&from=EN
You should consult the Article 2 and/or Article 3 of the Medium Combustion Plant Directive directly if you believe an exclusion may apply
Article 2 (3) - Exclusions from Scope of MCPD
| Article 2 (3) (a) | plant covered by Chapter III or Chapter IV IED
| Article 2 (3) (b) | combustion plants covered by Directive 97/68/EC of the European Parliament and of the Council on Non Road and Mobile Machinery
| Article 2 (3) (c) | on-farm combustion
| Article 2 (3) (d) | combustion plants in which the gaseous products of combustion are used for the direct heating or drying or any other treatment of objects or materials
| Article 2 (3) (e) | combustion plant in which the gaseous products of combustion are used for direct gas-fired heating used to heat indoor spaces for the purpose of improving work place conditions
| Article 2 (3) (f) | post-combustion plants used to purify the waste gases from industrial processes by combustion, and which are not operated as independent combustion plants
| Article 2 (3) (i) | facilities for the regeneration of catalytic cracking catalysts
| Article 2 (3) (j) | faciliites for the conversion of hydrogen sulphide into sulphur
| Article 2 (3) (k) | reactors used in the chemical industry
| Article 2 (3) (l) | coke battery furnaces
| Article 2 (3) (m) | cowpers
| Article 2 (3) (n) | crematoria
| Article 2 (3) (o) | combustion plant firing refinery fuels alone or with other fuels for the production of energy within mineral oil and gas refinerieis
| Article 2 (3) (p) | recovery boilers within installations for the production of pulp
Article 6 - Exclusions from Emission Limit Values
| Article 6 (3) | exisiting MCP that do not operate more than 500hrs as a rolling average over a 5 year period
| Article 6 (4) | exising medium combustion plants part of a small isolated system (SIS) or micro isolated system (MIS)
| Article 6 (5) | exising MCP rated > 5MWth where 50% of useful heat is delivered to public district heating network (5 year rolling average)
| Article 6 (6) | exising MCP rated > 5MWth at a gas compressor station for the national transmission system
| Article 6 (8) | new MCP that do not operate for more than 500 hrs as a rolling 3 year average
| Other | please state any other exclusions from MCP you may consider are relevant
Acronyms
| AQMA | Air Quality Management Area
| WHRB | Waste Heat recovery boiler
| HRSG | Heat recovery steam generator
Note on Z2: Registered User: is it worth putting these at the end so we can provide a bigger box? Presumably a lot of text will be required?
Note on AA2: Registered User as previous comment

## Climate Change Adaptation
| EPR/BN6137IK | Dairy Crest Limited |  | Davidstow Creamery
Climate Change Adaptation
The aim of these questions is to establish whether your site is at risk of impacts from adverse weather. The questions have been designed for us to assess the vulnerability of your site and know whether you have already produced an action plan or carried out a Risk Assessment. If a Plan is not in place at a priority site, an improvement condition will be set to produce one. You do not need to produce a plan in response to this Notice.
Section | Topic | Question | Response | Further information or guidance: | Comments please add more details in this column if required
1 | Flooding | Is your site at risk of flooding? If NO, continue to section 2 | No | https://www.gov.uk/government/publications/preparing-for-flooding-a-guide-for-regulated-sites
|  | Have you prepared a flood plan? | No | A flood plan has not been required nor is one envisaged to be required given site history and anticipated future flood risk
2 | Landspreading | Do you use landspreading to dispose/recycle sludge or other waste from your site? If NO, continue to section 3 | Yes
|  | Do you have contingency plans for disposal of these wastes in the event of land being unavailable for a prolonged period due to adverse weather etc? | No | Updated April 2024 Actions to reduce reliance on landspreading include: (i) Maximise dry solids content (hence reducing sludge volume) through optimisation of dewatering equipment, (ii) Review of adequacy of storage capacity available via local waste management contractor(s), (iii) evaluation of feasibility of drying sludges on site: the detailed design and costings of a sludge dryer has been developed and opportunities to commercialise the dried product for agricultural use have been assessed. However this project is currently on hold whilst (iv) below is being assessed, (iv) Engagement with fertiliser producer to explore the viability of using sludge and calcium phosphate as raw materials for fertiliser production which would significantly reduce reliance on the recovery of wastes and by products via land application for agricultural benefit
|  | If yes, please give date of latest review of your contingency plans: |  | n/a
3 | Prolonged Dry Weather / Drought | Is a resilient water supply a business critical factor for your installation? If NO, continue to section 4 | Yes | Davidstow achieves the EPL for imported water per unit of production
|  | If yes to previous Question, have you prepared a contingency plan in the event of dry weather or drought or reduced reliability of supply over time due to changing water availability (climate change)? | No | A review of exposure to water stress indicates a low current/ future risk for the local area. Consequently a contingency plan has not been prepared - see also comment below regarding water recycling
|  | What is the source of your water used in plant operations? | other | Mains potable water, abstraction (combination of ground and surface water) plus recycled water. Investment in advanced water treatment to enable recycling of treated effluent has resulted in >50% of water used being from recycled sources.
|  | Does your site discharge process effluent direct to a watercourse? | Yes | Upper River Inny
|  | Have you considered the effect of drought or prolonged dry weather on your ability to continue to discharge effluent in low flow conditions? | Yes | A dry weather 'Q95' flow has been agreed with the EA and is being used to evaluate future ELVs
4 | Other relevant topics/events | Give details in the Comments box |  | Eg rainwater management, winterisation (extreme cold weather)
5 | Climate Change Action Plans and Risk Assessment | Where you have identified any specific risks or impacts above, please confirm that you have a climate change adaption plan which addresses those issues | No | How to prepare a Climate Change Action Plan, F&D guidance | Global sustainability risk matrix
Adapting to climate change: industry sector examples for your risk assessment
Gov.uk: climate change adaptation risk assessment guidance
Gov.uk: climate change adaptation risk assessment worksheets

## RHS Baseline
|  | 0 | 0 |  | 0
| Site Baseline Conditions and Hazardous Substances | [7 empty] | picklist
| IED requires an assessment to be carried out for all hazardous substances used, produced or released within the installation. Where a risk to soil and groundwater is identified baseline conditions must be established and soil and groundwater monitoring carried out during the life of the permit. | [5 empty] | Please work down the questions and read the guidance in this column Reference your supplementary info in col G
Section | Topic | Description | Requirement | Compliant? / Response | Provide brief comments on how you meet this requirement (or will be) or a justification for an alternative response | Document reference for supplementary info | Additional Guidance | Guidance links
1 | Site Condition Report (SCR) | Characterisation of site condition at the time of original permit application. | 1. A site condition report has been produced for the installation | Yes | An Application Site Report (ASR) was prepared and submitted with the original permit application in 2005. The 2022 application to vary the environmental permit included additional land to be incorporated into the installation boundary and, therefore, a SCR for the new area of land was developed. | RSA Geotechnics Ltd ASR (2005) and WSP UK Ltd SCR report ref: 70053935/SCR, dated April 2022 | Further information on site condition and baseline reports is also available in our H5 Site condition report guidance here: | Gov.uk: H5 Site condition report - guidance and templates
|  |  | 2. Intrusive investigation work was carried out to establish the extent of ground/groundwater pollution at the site at the time of application or shortly afterwards | Yes | Appendix C5 in the 2005 ASR comprised a Site Investigation (SI) undertaken in 2001 by RSA Geotechnics Ltd. The SI included 16 rotary boreholes, 15 trial pits and 22 window sample boreholes. Samples were taken for chemical testing of soil and groundwater. | RSA Geotechnics Ltd Ground Investigation Report (2002)
|  |  | 3. Soil and groundwater monitoring is undertaken at the installation on an ongoing basis | Yes | The latest version of the environmental permit EPR/BN6137IK/V009 includes permit condition 3.1.4 which requires Dairy Crest to undertake periodic monitoring of groundwater and soil. This permit condition was added when the permit was updated in line with the requirements of the Industrial Emissions Directive (IED). Dairy Crest has developed a Scoping Strategy for the collection of soil and groundwater monitoring data. Collection of monitoring data in line with the Scoping Strategy has been delayed due to the impacts of COVID, however it is proposed to review the strategy in view of the changes on site (which are the subject of the 2022 permit variation application) and the first round of monitoring is proposed to be undertaken in 2023. | EPR/BN6137IK/V009
|  |  | 4. The SCR is up to date and relevant for the installation | Yes | The 2005 ASR is still relevant and an updated SCR has been developed as part of the 2022 application to vary the environmental permit, which includes additional land to be incorporated into the installation boundary. The Conceptual Site Model (CSM) has also been reviewed as part of the work to develop an appropriate Scoping Strategy for the periodic soil and groundwater monitoring. | RSA Geotechnics Ltd ASR (2005) and WSP UK Ltd report ref: 70053935/SCR, dated April 2022
| IED Baseline report | Where the activity involves the use, production or release of Relevant Hazardous Substances,…the operator shall prepare and submit a baseline report before starting operation of an installation or before a permit is updated for the first time after 7 Jan 2013. IED Art 22(2) | 5. Confirm whether you carried out an assessment at the time of permit application, to determine whether a baseline report (under IED) was needed : | No | The original environmental permit was applied for in 2005 under the Integrated Pollution Prevention and Control (IPPC) regime that was in place at that time. The IPPC Directive has since been superseded by the IED. | N/a | If you applied for your first environmental permit after 2013, you may have already done the baseline assessment.
|  |  | 6. If YES, please give date of assessment or report: | N/A |  |  | insert date of assessment or report in coloured box
|  |  | 7. Confirm that the original assessment is still relevant now: | Not Applic |  |  | Provide us with evidence of your up-to-date assessment or report.
|  | If you have answered YES for Question 7, then please submit evidence of your assessment as supplementary information, including your document ref here: If this is the case, you have completed this worksheet and you do not need to answer the questions below. |  |  |  |  | Provide us with evidence of your up-to-date assessment or report.
|  | If you have answered NO for Q7, please identify and outline what further work is required to update the original assessment: |  |  |  |  | We may set an improvement condition to ensure that this work is done.
If you have NOT carried out an assessment to establish whether there are Relevant Hazardous Substances at your site prior to receiving this Notice, then please continue with the questions below:
2 | Hazardous Substances | Complete a Stage 1 – 3 risk assessment for hazardous substances. As detailed within the EC Guidance concerning baseline reports (see link in col I) | 8. Stage 1 – Identify the hazardous substances used / stored on site | Yes | The 2005 ASR developed to support the original environmental permit application contains a chemical inventory in Appendix D1. This information was updated as part of the 2022 permit variation application - Section 3.3 (Efficient Use of Raw Materials and Water) contains an updated inventory of all raw materials used on site, including cleaning chemicals and water processing facility chemicals. Consideration also needs to be given to the effluent being treated at the Water Processing Facility (WPF), for which Dairy Crest has monitoring data. | RSA Geotechnics Ltd ASR (2005) and WSP UK Ltd Environmental Permit Variation Application, report ref: 70083590/EPR/001, dated May 2022 | Hazardous substances are those defined in Article 3 of Regulation (EC) No. 1272/2008 on classification, labelling and packaging of substances and mixtures | https://www.legislation.gov.uk/eur/2008/1272/contents
|  |  | 9. Stage 2 – Identify if hazardous substances are capable of causing pollution. If they are capable of causing pollution they are then termed Relevant Hazardous Substances (RHS). | Yes | Pollution potential of the substances detailed in the chemical inventory (2005) and updated inventory of raw materials (2022) has been identified - refer to Table 3-11 in the 2022 permit variation application. | RSA Geotechnics Ltd ASR (2005) and WSP UK Ltd Environmental Permit Variation Application, report ref: 70083590/EPR/001, May 2022 | EU Guidance on how to produce a baseline report is available here it provides further detail on the stages of assessment. | EC Guidance concerning baseline reports
|  |  | 10. Stage 3 – Identify if pollution prevention measures and drains are fit for purpose in areas where hazardous substances are used / stored. Is there a possibility of soil or groundwater contamination? |  | April 2024 Update An inventory of substances in use of site has been developed as described for Stages 1 and 2 above. An inventory of secondary and tertiary containment provisions has been developed as shown on the 'Containment' worksheet. An Improvement Condition in Davidstow's revised Permit to undertake Stage 3 of the RHS assessment would be appropriate as we understand is the case for other FDM installations |  | Carry out a Risk Assessment to determine the possibility of soil and groundwater contamination at the installation with such substances
|  | If you have answered NO to Q10, i.e. there is no possibility of pollution by hazardous substances, then submit your Risk Assessment to us for review, including the document ref here: In this case, you have completed this worksheet and you do not need to answer the questions below. |  |  |  | Insert doc ref for risk assessment here:
if you have answered YES to Q10, then you will need a baseline report - you have identified that there are Relevant Hazardous Substances (RHS) and you need to undertake monitoring for these RHS. Please continue with the questions below.
| Relevant Hazardous Substances |  | 11. Produce a monitoring plan for all RHS where pollution of soil / groundwater is possible | Yes | This work is currently in progress - the monitoring plan will be included in the Scoping Strategy for the collection of soil and groundwater monitoring data. | Insert doc ref for monitoring plan here: | Further information on site condition and baseline reports is also available in our H5 Site condition report guidance here: | Gov.uk: H5 Site condition report - guidance and templates | Yes
|  | only complete this section if you have identified RHSs at the installation You should only answer YES to ONE of questions 12 - 14 | 12. Our existing soil and/or groundwater measurements are adequate to enable a baseline to be defined for the RHSs that we've identified. We provide a summary report demonstrating how the existing measurements are fit for purpose. | Yes | Appendix C5 in the 2005 ASR comprised a Site Investigation (SI) undertaken in 2001 by RSA Geotechnics Ltd. This provides baseline data from 2001 which is before the first permit was issued and can be used as a benchmark for the site. Additional monitoring data is being collected as detailed above. | RSA Geotechnics Ltd ASR (2005) | Refer to any intrusive work that you have already done to see if this is adequate. This may be part of the Site Condition Report carried out when you applied for your PPC permit. Refer to the second bullet point in Q11 of the R61 Notice |  | No
|  |  | 13. We have prepared a baseline report in response to this Notice containing information necessary to determine the current state of soil and groundwater contamination. We are submitting this as supplementary information | No | This work is currently in progress as detailed above. | Insert doc ref for baseline report here: | A baseline report will be required if your existing soil and/or groundwater measurement are not appropriate (or you have none). | EC Guidance concerning baseline reports | Not Applic
|  |  | 14. We need more time to prepare and submit a baseline report. We request that the EA sets an Improvement Condition in our new permit to allow us time to complete this work. | Yes | This work is currently in progress as detailed above. |  | Note that you will be charged on a Time & Materials basis for the review of submissions in response to an Improvement Condition

## Containment
| EPR/BN6137IK | Dairy Crest Limited | Davidstow Creamery |  | 0
Containment
Complete the table below for each above-ground tank containing potentially polluting liquids at the site, including effluent tanks.
You may, if you prefer, provide the information required below in a separate document as a report eg using a Word/pdf doc. Provide doc ref here:
Please indicate which tanks share a bund eg by colour coding.
| Guidance on containment is available on our website: |  |  | gov.uk: leaks from containers | Also refer to the CIRIA C736 guidance doc "Containment systems for the prevention of pollution"
Row No. | Tank name or reference | Contents | Tank capacity (litres) | Location | Tank Material of Construction | Is tank bunded? | Is bund shared with other tanks? If so, which? | Capacity of bund (litres) | Bund capacity as % of tank capacity | Material of construction of bund | Does bund have a drain point? | Do any pipes penetrate bund wall? | Please give details of any tank overfill protection measures in place | Where does surfaced area outside bund drain to? | Where is the tanker fill point and how are drips captured? | What leak detection is provided (if any)? | When was the last bund integrity test carried out? | What maintenance measures (inc inspection) are in place for the tank and bund? | Outline how the bund is emptied | Provide any other information relating to the tank and bund here, eg details of any tertiary containment: | DOC REF for supporting info
| eg. DAF tank | eg. effluent with dosing chemicals | eg. 10000 | eg. ETP building |  | Y/N |  |  |  |  | Y/N | Y/N |  | eg surface water drain, eg foul drain
Creamery
1 | Silo 11 | Milk | 346000 | Milk Silos Area | Stainless Steel | Yes | Yes | Local containment sized for spill containment only. Any loss of containment in excess of local bund capacity is routed under gravity via process drains to the WPF | 0.1 | Concrete | Yes | N | Contain plugged then sucked out by Mark Quinn | Process water drain | Milk Reception - control and drains to WPF | visual and empty alarm on silo when not filling or emptying | not known other than on rainfall and control | Environmental Walk Days/ Night Shifts
2 | Silo 12 | Milk | 346000 | Milk Silos Area | Stainless Steel | Yes | Yes |  | 0.1 | Concrete | Yes | N | Contain plugged then sucked out by Mark Quinn | Process water drain | Milk Reception - control and drains to WPF | visual and empty alarm on silo when not filling or emptying | not known other than on rainfall and control | Environmental Walk Days/ Night Shifts
3 | Silo 13 | Milk | 346000 | Milk Silos Area | Stainless Steel | Yes | Yes |  | 0.1 | Concrete | Yes | N | Contain plugged then sucked out by Mark Quinn | Process water drain | Milk Reception - control and drains to WPF | visual and empty alarm on silo when not filling or emptying | not known other than on rainfall and control | Environmental Walk Days/ Night Shifts
4 | Silo 14 | Milk | 346000 | Milk Silos Area | Stainless Steel | Yes | Yes |  | 0.1 | Concrete | Yes | N | Contain plugged then sucked out by Mark Quinn | Process water drain | Milk Reception - control and drains to WPF | visual and empty alarm on silo when not filling or emptying | not known other than on rainfall and control | Environmental Walk Days/ Night Shifts
5 | Silo 15 | Milk | 346000 | Milk Silos Area | Stainless Steel | Yes | Yes |  | 0.1 | Concrete | Yes | N | Contain plugged then sucked out by Mark Quinn | Process water drain | Milk Reception - control and drains to WPF | visual and empty alarm on silo when not filling or emptying | not known other than on rainfall and control | Environmental Walk Days/ Night Shifts
6 | Silo 16 | Milk | 346000 | Milk Silos Area | Stainless Steel | Yes | Yes |  | 0.1 | Concrete | Yes | N | Contain plugged then sucked out by Mark Quinn | Process water drain | Milk Reception - control and drains to WPF | visual and empty alarm on silo when not filling or emptying | not known other than on rainfall and control | Environmental Walk Days/ Night Shifts
7 | Silo 17 | Milk | 346000 | Milk Silos Area | Stainless Steel | Yes | Yes |  | 0.1 | Concrete | Yes | N | Contain plugged then sucked out by Mark Quinn | Process water drain | Milk Reception - control and drains to WPF | visual and empty alarm on silo when not filling or emptying | not known other than on rainfall and control | Environmental Walk Days/ Night Shifts
8 | Silo18 | Milk | 346000 | Milk Silos Area | Stainless Steel | Yes | Yes |  | 0.1 | Concrete | Yes | N | Contain plugged then sucked out by Mark Quinn | Process water drain | Milk Reception - control and drains to WPF | visual and empty alarm on silo when not filling or emptying | not known other than on rainfall and control | Environmental Walk Days/ Night Shifts
9 | Tank 24 | Cream | 20000 | Milk Silos Area | Stainless Steel | Yes | No |  | 0.1 | Concrete | Yes | N | Contain plugged then sucked out by Mark Quinn | Process water drain | Filled from Sep House | visual and empty alarm on silo when not filling or emptying | not known other than on rainfall and control | Environmental Walk Days/ Night Shifts
10 | Tank 27 | Cream | 60000 | Milk Silos Area | Stainless Steel | Yes | No |  | 0.1 | Concrete | Yes | N | Contain plugged then sucked out by Mark Quinn | Process water drain | Filled from Sep House | visual and empty alarm on silo when not filling or emptying | not known other than on rainfall and control | Environmental Walk Days/ Night Shifts
11 | Tank 28 | Skim | 60000 | Milk Silos Area | Stainless Steel | Yes | No |  | 0.1 | Concrete | Yes | N | Contain plugged then sucked out by Mark Quinn | Process water drain | Filled from Sep House | visual and empty alarm on silo when not filling or emptying | not known other than on rainfall and control | Environmental Walk Days/ Night Shifts
12 | Tank 30 | Retentate Tank | 10000 | Pasteuriser Room | Stainless Steel | N - located inside building | No | [5 empty] | routine checks and control room monitoring overflow and leaks to WPF | Process water drain | Filled from UF/Silo corrdior | visual | n/a | Environmental Walk Days/ Night Shifts
13 | Tank 911 | Water | 6000 | Cip One | Stainless Steel | N - located inside building | N/A
14 | Tank 912 | Rinse Recovery | 6000 | Cip One | Stainless Steel | N - located inside building | N/A
15 | Tank 913 | Acid .8%/ Caustic 1% | 6000 | Cip One | Stainless Steel | N - located inside building | N/A
16 | Tank 931 | Water | 40000 | Cip Three | Stainless Steel | N - located inside building | N/A
17 | Tank 932 | Rinse Recovery | 113000 | Cip Three | Stainless Steel | N - located inside building | N/A
18 | Tank 933 | Acid .9% | 20000 | Cip Three | Stainless Steel | N - located inside building | N/A
19 | Tank 934 | Caustic 1.1% | 20000 | Cip Three | Stainless Steel | N - located inside building | N/A
20 | Transit tank | Oxysan | 1000 | Cip Three | Hard Plastic | N - located inside building | N/a
21 | Tank 971 | Water | 40000 | Cip Seven | Stainless Steel | N - located inside building | N/a
22 | Tank 973 | Acid @ .9% | 20000 | Cip Seven | Stainless Steel | N - located inside building | N/a
23 | Tank 974 | Caustic 1.1% | 20000 | Cip Seven | Stainless Steel | N - located inside building | N/a
24 | Tank 975 | Hot water | 40000 | Cip Seven | Stainless Steel | N - located inside building | N/a
25 | Attenuation Tank | CIP return/waste | 120000 | Cip Seven | Stainless Steel | N - located inside building | N/a
26 | Tank 951 | Water | 5000 | Tanker Cip | Stainless Steel | N | N/a
27 | Tank 952 | Recovery Rinse | 2000 | Tanker Cip | Stainless Steel | N | N/a
28 | Tank 954 | Ansep Caustic 0.18%/ Horolith Acid @ 0.2% | 4000 | Tanker Cip | Stainless Steel | N | N/a
29 | 501 | Curds / Whey | 33000 | Cheese Room | Stainless Steel | N - located inside building | N/a
30 | 502 | Curds / Whey | 33000 | Cheese Room | Stainless Steel | N - located inside building | N/a
31 | 503 | Curds / Whey | 33000 | Cheese Room | Stainless Steel | N - located inside building | N/a
32 | 504 | Curds / Whey | 33000 | Cheese Room | Stainless Steel | N - located inside building | N/a
33 | 505 | Curds / Whey | 33000 | Cheese Room | Stainless Steel | N - located inside building | N/a
34 | 506 | Curds / Whey | 33000 | Cheese Room | Stainless Steel | N - located inside building | N/a
35 | 507 | Curds / Whey | 33000 | Cheese Room | Stainless Steel | N - located inside building | N/a
36 | 508 | Curds / Whey | 33000 | Cheese Room | Stainless Steel | N - located inside building | N/a
37 | 509 | Curds / Whey | 33000 | Cheese Room | Stainless Steel | N - located inside building | N/a
38 | 510 | Curds / Whey | 33000 | Cheese Room | Stainless Steel | N - located inside building | N/a
39 | 511 | Curds / Whey | 33000 | Cheese Room | Stainless Steel | N - located inside building | N/a
40 | Tank 400 | Whey | 12000 | Cheese Room | Stainless Steel | N - located inside building | N/a
41 | Tank 401 | Whey | 8000 | Cheese Room | Stainless Steel | N - located inside building | N/a
42 | Tank 402 | Whey | 2000 | Cheese Room | Stainless Steel | N - located inside building | N/a
43 | Tank 403 | Whey | 1000 | Cheese Room | Stainless Steel | N - located inside building | N/a
44 | Tank 71 | Nitric Acid 35% | 30000 | Bulk Chemicals | Stainless Steel | Y | Yes T72 | 4250 | 15% | [8 empty] | Environmental Walk Days / Nights shifts
45 | Tank 72 | Caustic 47% | 30000 | Bulk Chemicals | Stainless Steel | Y | Yes T71 | 4250 | 15% | [8 empty] | Environmental Walk Days / Nights shifts
46 | Tank 73 | Caustic 47% | 50000 | Bulk Chemicals | Stainless Steel | Y - Self Bunded | No |  | Double skinned tank | [8 empty] | Environmental Walk Days / Nights shifts
47 | Tank 81 | Warm Water | 225000 | Heat Recovery | Stainless Steel | N - located inside building | No | [10 empty] | Environmental Walk Days / Nights shifts
48 | Tank 82 | Cold Water | 225000 | Heat Recovery | Stainless Steel | N - located inside building | No | [10 empty] | Environmental Walk Days / Nights shifts
49 | Tank 83 | Water | 225000 | Heat Recovery | Stainless Steel | N - located inside building | No | [10 empty] | Environmental Walk Days / Nights shifts
50 | Tank 941 | Circulation Water Tank | 8000 | Whey Cip 4 | Stainless Steel | N - located inside building | N/a
51 | Tank 942 | Rinse Water | 12000 | Whey Cip 4 | Stainless Steel | N - located inside building | N/a
52 | Tank 943 | Acid | 12000 | Whey Cip 4 | Stainless Steel | N - located inside building | N/a
53 | Tank 944 | Caustic | 12000 | Whey Cip 4 | Stainless Steel | N - located inside building | N/a
54 | Tank 411 | Unseparated Whey | 135000 | Whey Separation | Stainless Steel | N - located inside building | N/a
55 | Tank 412 | Unseparated Whey | 135000 | Whey Separation | Stainless Steel | N - located inside building | N/a
56 | Tank 413 | Unseparated Salt Whey | 135000 | Whey Separation | Stainless Steel | N - located inside building | N/a
57 | Tank 414 | Cream Tanks | 15000 | Whey Separation | Stainless Steel | N - located inside building | N/a
58 | Tank 415 | Cream Tanks | 15000 | Whey Separation | Stainless Steel | N - located inside building | N/a
59 | Tank 420A | Cream Tanks | 1000 | Whey Separation | Stainless Steel | N - located inside building | N/a
60 | Tank 420 | Cream Tanks | 6000 | Whey Separation | Stainless Steel | N - located inside building | N/a
61 | Tank 416 | Permeate | 50000 | Whey Separation | Stainless Steel | N - located inside building | N/a
62 | Tank 417 | Permeate | 50000 | Whey Separation | Stainless Steel | N - located inside building | N/a
63 | Tank 418 | Salt Whey | 50000 | Whey Separation | Stainless Steel | N - located inside building | N/a
64 | Tank 497 | GOS Permeate | 110000 | Whey Separation | Stainless Steel | N - located inside building | N/a
65 | Tank 494 | Separated Whey Storage | 225000 | Whey Separation | Stainless Steel | N - located inside building | N/a
66 | Tank 495 | Separated Whey Storage | 225000 | Whey Separation | Stainless Steel | N - located inside building | N/a
67 | Tank 496 | Separated Whey Storage | 225000 | Whey Separation | Stainless Steel | N - located inside building | N/a
68 | Tank 499 | Separated Whey Storage | 136000 | Whey Separation | Stainless Steel | N - located inside building | N/a
69 |  | Polished Water Tank | 135000 | Whey Separation | Stainless Steel | N - located inside building | N/a
70 | 103T100 | Water recovery tank | 110000 | Demin | Stainless Steel | N - located inside building | N/a
71 | 103T200 | Water recovery tank | 110000 | Demin | Stainless Steel | N - located inside building | N/a
72 | C21C01 | WPC Tank | 2000 | Demin | Stainless Steel | N - located inside building | N/a
73 | C21C02 | WPC Tank | 2000 | Demin | Stainless Steel | N - located inside building | N/a
74 | 201C100 | Carboxyl Tank | 14000 | Demin | Stainless Steel | N - located inside building | N/a
75 | 201C200 | Carboxyl Tank | 14000 | Demin | Stainless Steel | N - located inside building | N/a
76 | 202C100 | Mixed Beds | 14000 | Demin | Stainless Steel | N - located inside building | N/a
77 | 202C200 | Mixed Beds | 14000 | Demin | Stainless Steel | N - located inside building | N/a
78 | 203T001 | NF Buffer Tank | 1500 | Demin | Stainless Steel | N - located inside building | N/a
79 | 204T200 | Brine Tanks | 2000 | Demin | Stainless Steel | N - located inside building | N/a
80 | 204T201 | Brine Tanks | 2000 | Demin | Stainless Steel | N - located inside building | N/a
81 | 206C100 | Anionic Column | 12000 | Demin | Stainless Steel | N - located inside building | N/a
82 | 206C200 | Anionic Column | 12000 | Demin | Stainless Steel | N - located inside building | N/a
83 | 102T100 | D90 Concentration Tank | 170000 | Demin | Stainless Steel | N - located inside building | N/a
84 | 102T200 | D90 Concentration Tank | 170000 | Demin | Stainless Steel | N - located inside building | N/a
85 | 102T300 | D90 Concentration Tank | 170000 | Demin | Stainless Steel | N - located inside building | N/a
86 | 104T100 | Water Tanks | 160000 | Demin | Stainless Steel | N - located inside building | N/a
87 | 104T200 | Water Tanks | 160000 | Demin | Stainless Steel | N - located inside building | N/a
88 | 106T300 | CIP Caustic | 12000 | Demin | Stainless Steel | N - located inside building | N/a
89 | 106T400 | CIP Acid | 12000 | Demin | Stainless Steel | N - located inside building | N/a
90 | 106T100 | CIP Water | 12000 | Demin | Stainless Steel | N - located inside building | N/a
91 |  | Crystalliser 1 | 30000 | Evaporation | Stainless Steel | N - located inside building | N/a
92 |  | Crystalliser 2 | 30000 | Evaporation | Stainless Steel | N - located inside building | N/a
93 |  | Crystalliser 3 | 30000 | Evaporation | Stainless Steel | N - located inside building | N/a
94 |  | Crystalliser 4 | 30000 | Evaporation | Stainless Steel | N - located inside building | N/a
95 |  | Crystalliser 5 | 30000 | Evaporation | Stainless Steel | N - located inside building | N/a
96 |  | Crystalliser 6 | 30000 | Evaporation | Stainless Steel | N - located inside building | N/a
97 |  | Crystalliser 7 | 30000 | Evaporation | Stainless Steel | N - located inside building | N/a
98 |  | Crystalliser 8 | 30000 | Evaporation | Stainless Steel | N - located inside building | N/a
99 | 207T130 | CaOH2 Tank | 2000 | Demin | Stainless Steel | N - located inside building | N/a
100 | 207T210 | Citric Tank | 4000 | Demin | Stainless Steel | N - located inside building | N/a
101 | 207T120 | NaOH Tank | 2000 | Demin | Stainless Steel | N - located inside building | N/a
102 | 207T110 | KOH Tank | 2000 | Demin | Stainless Steel | N - located inside building | N/a
103 | 374T100 | HCL Tank | 30000 | Demin | Stainless Steel | Y - double skinned | No |  | Double skinned tank
104 | 374T200 | HCL Tank | 30000 | Demin | Stainless Steel | Y - double skinned | No |  | Double skinned tank
105 |  | GBF | 1000 | GOS | Stainless Steel | N - located inside building | N/a
106 |  | Dissolving Tank 1 | 7500 | GOS | Stainless Steel | N - located inside building | N/a
107 |  | Dissolving Tank 2 | 7500 | GOS | Stainless Steel | N - located inside building | N/a
108 |  | Reactor Tank 1 | 7500 | GOS | Stainless Steel | N - located inside building | N/a
109 |  | Reactor Tank 2 | 7500 | GOS | Stainless Steel | N - located inside building | N/a
110 |  | Reactor Tank 3 | 7500 | GOS | Stainless Steel | N - located inside building | N/a
111 |  | Reactor Tank 4 | 7500 | GOS | Stainless Steel | N - located inside building | N/a
112 |  | Reactor Tank 5 | 7500 | GOS | Stainless Steel | N - located inside building | N/a
113 |  | Reactor Tank 6 | 7500 | GOS | Stainless Steel | N - located inside building | N/a
114 |  | Carbon Tank 1 | 10000 | GOS | Stainless Steel | N - located inside building | N/a
115 |  | Carbon Tank 2 | 10000 | GOS | Stainless Steel | N - located inside building | N/a
116 |  | EP01- Enzyme | 15000 | GOS | Stainless Steel | N - located inside building | N/a
117 |  | EP02- Carbon Addition | 15000 | GOS | Stainless Steel | N - located inside building | N/a
118 |  | EVT 10 | 30000 | GOS | Stainless Steel | N - located inside building | N/a
119 |  | EVT 20 | 30000 | GOS | Stainless Steel | N - located inside building | N/a
120 |  | NFT Tank 1 | 15000 | GOS | Stainless Steel | N - located inside building | N/a
121 |  | NFT Tank 2 | 15000 | GOS | Stainless Steel | N - located inside building | N/a
122 |  | Recovered Water Tank 1 | 30000 | GOS | Stainless Steel | N - located inside building | N/a
123 |  | Recovered Water Tank 2 | 30000 | GOS | Stainless Steel | N - located inside building | N/a
124 |  | Hot water tank 1 | 15000 | GOS | Stainless Steel | N - located inside building | N/a
125 |  | Rinse Water Tank | 15000 | GOS | Stainless Steel | N - located inside building | N/a
126 |  | Caustic/ Acid Tank | 10000 | GOS | Stainless Steel | N - located inside building | N/a
127 |  | ST10 | 30000 | GOS | Stainless Steel | N - located inside building | N/a
128 |  | ST20 | 30000 | GOS | Stainless Steel | N - located inside building | N/a
129 |  | ST30 | 30000 | GOS | Stainless Steel | N - located inside building | N/a
130 |  | Carbon Filter |  | GOS | Stainless Steel | N - located inside building | N/a
131 |  | Feed Tank 1 | 1000 | Evaporation | Stainless Steel | N - located inside building | N/a
132 |  | Feed Tank 2 | 1000 | Evaporation | Stainless Steel | N - located inside building | N/a
133 |  | Buffer Tank 1 | 30000 | Evaporation | Stainless Steel | N - located inside building | N/a
134 |  | Buffer Tank 2 | 30000 | Evaporation | Stainless Steel | N - located inside building | N/a
135 |  | Recovery Tank | 6000 | Evaporation | Stainless Steel | N - located inside building | N/a
136 | 206T001 | Anionic Buffer Tank | 1500 | Demin | Stainless Steel | N - located inside building | N/a
137 | 204T30 | Electrolite Tanks | 2000 | Demin | Stainless Steel | N - located inside building | N/a
138 | 106T200 | CIP Rinse Water | 12000 | Demin | Stainless Steel | N - located inside building | N/a
139 | 209T001 | RO Buffer Tank | 1000 | Demin | Stainless Steel | N - located inside building | N/a
140 | 101T100 | NF Buffer Tank | 110000 | Demin | Stainless Steel | N - located inside building | N/a
141 |  | Powder Silo 1 | 30000 | Drier | Stainless Steel | N - located inside building | N/a
142 |  | Powder Silo 1 | 30000 | Drier | Stainless Steel | N - located inside building | N/a
143 |  | Powder Silo 1 | 30000 | Drier | Stainless Steel | N - located inside building | N/a
144 |  | Powder Silo 1 | 20000 | Drier | Stainless Steel | N - located inside building | N/a
145 |  | Kerosene #1 | 256000 | Fuel Storage | Fibreglass | Y | Kero #2 | 205000 | 40% | Concrete
146 |  | Kerosene #2 | 256000 | Fuel Storage | Fibreglass | Y | Kero #1 | 205000 | 40% | Concrete
147 |  | Diesel | 38500 | Gregory's | Plastic | Y | N/A | 14350 | 37% | Concrete
Water Processing Facility (WPF) and Calcium Phosphate Plant (CPP)
148 | BT1 | Effluent | 2479m3 | WPF | Glass Lined Steel | Yes | Yes - Divert | 175000 | 7% | Block work & Cast Concrete |  |  | Tanks located at the WPF are served by a tertiary containment bund wall of sectional, jointed concrete construction located to the lower gradient areas of the WPF along the north, east and sothern boundaries. The bund wall is sized to contain catastrophic ifailure of the largest tank at the WPF The wall installed to a depth of impermeable ground. Potentially contaminated ground water is collected via two contained sumps which have a pumped return to the WPF to treatment as a contingency
149 | Divert | Effluent | 794m3 | WPF | Glass Lined Steel | Yes | Yes - BT1 | 175000 | 22% | Block work & Cast Concrete
150 | BT2 | Effluent | 1500m3 | WPF | Concrete | No | NA | NA | NA | N/a
151 | AT3 | Effluent | 2100m3 | WPF | Glass Lined Steel | No | NA | NA | NA | N/a
152 | Anoxic 1 | Effluent / Sludge | 300m3 | WPF | Concrete | No | NA | NA | NA | N/a
153 | AT1A | Effluent | 3500m3 | WPF | Concrete | No | NA | NA | NA | N/a
154 | AT1B | Effluent | 3500m3 | WPF | Concrete | No | NA | NA | NA | N/a
155 | ST1 | Effluent / Sludge | 638m3 | WPF | Glass Lined Steel | No | NA | NA | NA | N/a
156 | AT2 | Effluent | 5000m3 | WPF | Glass Lined Steel | No | NA | NA | NA | N/a
157 | ST2 | Effluent / Sludge | 743m3 | WPF | Concrete | No | NA | NA | NA | N/a
158 | Anoxic 2 | Effluent / Sludge | 63m3 | WPF | Concrete / Blockwork | Yes | Yes - AN3/ Sludge pit | 63000 | 132% | N/a
159 | Centrate Header Tank | Centrate | 20m3 | WPF | Plastic | No | NA | NA | NA | Plastic
160 | Inlet Well Caustic Tank | 32% Caustic | 15m3 | WPF | Plastic | Yes - Double Bunded | No | 6.9 | 46% | Plastic
161 | DAF 1 Caustic Tank 1 | 32% Caustic | 15m3 | WPF | Plastic | Yes - Double Bunded | No | 6.9 | 46% | Plastic
162 | DAF 1 Caustic Tank 2 | 32% Caustic | 15m3 | WPF | Plastic | Yes - Double Bunded | No | 6.9 | 46% | Plastic
163 | DAF 1 Sulphuric Acid | 77% Sulphic Acid | 15m3 | WPF | Plastic | Yes - Double Bunded | No | 6.9 | 46% | Plastic
164 | DAF 1 Ferric Chloride | 40% Ferric Chloride | 15m3 | WPF | Plastic | Yes - Double Bunded | No | 6.9 | 46% | Plastic
165 | DAF 1 Ferric Chloride | 40% Ferric Chloride | 15m3 | WPF | Plastic | Yes - Double Bunded | No | 6.9 | 46% | Plastic
166 | MBR Potable Water | Water | 15m3 | WPF | Plastic | No | NA | NA | NA | ?
167 | Anoxic 3 | Effluent / Sludge | 63m3 | WPF | Concrete / Blockwork | No | Yes - AN2/Sludge pit | 63000 | 132% | N/a
168 | Poly Feed Tank | Water | 20m3 | WPF | Plastic | No | NA | NA | NA | N/a | [9 empty] | Tank no longer in use
169 | DAF 2 Caustic Tank 1 | 32% Caustic | 15m3 | WPF | Plastic | Yes - Double Bunded | No | 6.9 | 46% | Plastic
170 | DAF 2 Ferric Chloride | 40% Ferric Chloride | 15m3 | WPF | Plastic | Yes - Double Bunded | No | 6.9 | 46% | Plastic
171 | T Filter CIP Tank | 5% Citric Acid / Water | 5m3 | WPF | Plastic | Yes - Double Bunded | No | 2 | 40% | Plastic | [9 empty] | Tank no longer in use
172 | ST2 RAS WAS Chamber | Sludge | 10m3 | WPF | Concrete | No | NA | NA | NA | N/a
173 | ST1 RAS WAS | Sludge | 10m3 | WPF | Concrete | No | NA | NA | NA | N/a
174 | ST4 | Not in Use | 15m3 | WPF | Concrete | No | NA | NA | NA | N/a
175 | ST3 | RO Reject Water | 60m3 | WPF | Concrete | No | NA | NA | NA | N/a
176 | UF Feed Tank | Processed Water | circa 20 m3 | WPF | Plastic | No | NA | NA | NA | N/a
177 | AFM Feed Tank | Processed Water | circa 20 m3 | WPF | Plastic | No | NA | NA | NA | N/a
178 | RO Feed Tank 1 | Processed Water | circa 20 m3 | WPF | Plastic | No | NA | NA | NA | N/a
179 | RO Feed Tank 2 | Processed Water | circa 20 m3 | WPF | Plastic | No | NA | NA | NA | N/a
180 | Process Water Return | Processed Water | circa 20 m3 | WPF | Plastic | No | NA | NA | NA | N/a
181 | Attenuation Tank | Processed Water | 100m3 | WPF | Steel | No | NA | NA | NA | N/a
182 | Inlet Well | Effluent | 130m3 | WPF | Concrete / Blockwork | No* | Yes | 63000 | 47% | N/a | [9 empty] | Overflows to AN2
183 | No1 Klargester | Human Waste | c. 5m3 | WPF | Fibreglass | No | NA | NA | NA | N/a
184 | No 2 Klargester | Human Waste | c. 5m3 | WPF | Fibreglass | No | NA | NA | NA | N/a
185 | HW Overflow Tank | Human Waste | c. 50m3 | WPF | Steel | No | NA | NA | NA | N/a
186 | Buffer Tank | Calcium Phosphate | 260m3 | CPP | Glass Lined Steel | No* | NA | NA | NA | N/a | [9 empty] | Overflows to lagoon
187 | Sulpuric Tank No1 | 77% Sulphuric | 15m3 | CPP | Plastic | Yes - Double Bunded | No | 6.9 | 46% | Plastic | [9 empty] | Tank no longer in use. Replaced by Sulfuric tanks below
188 | Sulpuric Tank No1 | 77% Sulphuric | 15m3 | CPP | Plastic | Yes - Double Bunded | No | 6.9 | 46% | Plastic | [9 empty] | Tank no longer in use
189 | CPP Lagoon | Calcium Phosphate | 330m3 | CPP | Concrete / Blockwork | No | NA | NA | NA | N/a
190 | Prod Lagoon | Various | 330m3 | CPP | Concrete / Blockwork | No | NA | NA | NA | N/a
191 | CPP Sulfuric tank 1 | 77% Sulphuric | 7.5m3 | CPP | Plastic | Yes - Double Bunded | No | 8625 | 115% | Plastic
192 | CPP Sulfuric tank 2 | 77% Sulphuric | 7.5m3 | CPP | Plastic | Yes - Double Bunded | No | 8625 | 115% | Plastic
193 | CPP Sulfuric tank 3 | 77% Sulphuric | 7.5m3 | CPP | Plastic | Yes - Double Bunded | No | 8625 | 115% | Plastic
Note on H7: Registered User: If tank is not bunded, please give details of tertiary containment provided

## WT - AD
| EPR/BN6137IK | Dairy Crest Limited |  | Davidstow Creamery
Waste Treatment - Anaerobic Digestion
You should refer to the BAT Conclusions for Waste Treatment, published on 10th August 2018 (link below), which contain more detail than that included within this tool. Note that the deadline for compliance with the relevant WT BATcs for FDM Operators with AD is 4 December 2023 (and not August 2022). BAT Gap Analysis: For each BAT Conclusion, assess your compliance with BAT and insert your conclusion in column E using the picklist. In col F, provide a brief description of how compliance is achieved, or, where your answer is not "Yes", provide an explanation or comments. Expand row height to accommodate text if required. Additional information or data can be provided in a separate file and referenced in Col G, then list the file in the table on tab "Supplementary Info list" Complete this tab and then other relevant sector specific tab(s)
WT BREF BAT Conclusions decision: |  | https://eur-lex.europa.eu/legal-content/EN/TXT/PDF/?uri=CELEX:32018D1147&from=EN
Full WT BREF document including BAT conclusions: |  | https://eippcb.jrc.ec.europa.eu/sites/default/files/2019-11/JRC113018_WT_Bref.pdf
BAT No. | Topic | Brief Description | BAT | Compliant now? | Provide brief comments on how compliance with BAT is (or will be) achieved, or a justification for an alternative response | Doc Ref for supplementary info
15 | Emissions to air - flaring | Minimise use of flaring | BAT is to use flaring only for safety reasons or for non-routine operating conditions (e.g. start-ups, shutdowns) by using both of the techniques given below.
a. Correct plant design. This includes the provision of a gas recovery system with sufficient capacity and the use of high-integrity relief valves. [Applicability: Generally applicable to new plants. A gas recovery system may be retrofitted in existing plants] b. Plant management This includes balancing the gas system and using advanced process control. [Applicability: Generally applicable]
16 | Emissions to air - flaring | Reduce emissions to air from flaring | In order to reduce emissions to air from flares when flaring is unavoidable, BAT is to use both of the techniques given below
a. Correct design of flaring devices Optimisation of height and pressure, assistance by steam, air or gas, type of flare tips etc. to enable smokeless and reliable operation and to ensure the efficient combustion of excess gases. [Generally applicable to new flares. In existing plants, applicability may be restricted] b. Monitoring and recording as part of flare management This includes continuous monitoring of teh quantity of gas sent to flaring. It may include estimations of other parameters. The recording of flaring events usually includes the duraction and number of events and allows for the quantificaiton of emissions and the potential prevention of future flaring events. [Generally applicable]
21 | Emissions from accidents and incidents | Reduce environmental consequences of accidents & incidents | In order to prevent or limit the environmental consequences of accidents and incidents, BAT is to use all of the techniques given below, as part of the accident management plan.
a. Protection measures: These include measures such as: - protection of the plant against malevolent acts; - fire and explosion protection system, containing equipment for prevention, detection, and extinction; - accessibility and operability of relevant control equipment in emergency situations
b. Management of incidental/accidental emissions Procedures are established and technical provisions are in place to manage (in terms of possible containment) emissions from accidents and incidents such as emissions from spillages, firefighting water, or safety valves
c. Incident/accident registration and assessment system This includes techniques such as: - a log/diary to record all accidents, incidents, changes to procedures and the findings of inspections; - procedures to identify, respond to and learn from such incidents and accidents.
38 | Emissions to air from anaerobic treatment of waste | Monitor and control key waste and process parameters | In order to reduce emissions to air and to improve the overall environmental performance, BAT is to monitor and/or control the key waste and process parameters. Description: Implementation of a manual and/or automatic monitoring system to: - ensure a stable digester operation; - minimise operational difficulties, such as foaming, which may lead to odour emissions; -provide sufficient early warning of system failure which may lead to a loss of containment and explosions. This includes monitoring and/or control of key waste and process parameters, eg. - pH and alkalinity of the digester feed; - digester operating temperature; - hydraulic and organic loading rates of the digester feed; - concentration of volatile fatty acids (VFA) and ammonia within the digester and digestate; - biogas quantity, composition (eg H2S) and pressure; - liquid and foam levels in the digester.

## FINISH HERE
Confirming that you have finished & Next Steps
Once you think you have completed your response to the Information Notice, please carry out the following checks:
1 | Check the Notice to ensure that you have answered every question.
2 | Check that you have addressed all applicable sector specific BAT conclusions, especially in cases where two or more sets of BATcs apply.
3 | Have you prepared and appropriately named your supplementary supporting information for your submission eg reports, data tables etc.?
4 | Ensure that all the supplementary information is listed in the worksheet "List of files" and cross referenced so that the permitting officer knows when to refer to it
5 | Check that you have included an updated site plan (as per question 13 on the Notice)
6 | Check whether you have provided a revised description of your installation for the permit introductory note (if required)
7 | Confirm that the "declaration" on the "Site Details" worksheet has been completed
8 | Optional: provide comments and suggestions as to how this Response Tool can be improved in the final tab of this file
To submit your response:
Email the completed Response Tool along with supplementary files, to the email addresses below:
To: | PSC@environment-agency.gov.uk
cc: | FDMPermitReview@environment-agency.gov.uk
The maximum file size we can accept via email is 10MB for personal inboxes and 20MB for shared inboxes. If your submission is larger, we suggest using one of the following work-arounds. Please choose whichever method is most convenient to you:
1 | Split your response into multiple emails
2 | Use a secure web based file transfer portal, such as DropBox, and send us a link to it. If you need to specify which email accounts can assess the documents, please allow access to PSC@environment-agency.gov.uk and FDMPermitReview@environment-agency.gov.uk. If you can, try to avoid including password protection or an expiry date but if you do, please provide us with these details.
Thank you for preparing and submitting your response. You can expect to receive further contact once we start the assessment process .
If you have any queries relating to the permit review or your submission, please email us: |  | FDMPermitReview@environment-agency.gov.uk

## FEEDBACK
FDM Permit Review Reg61 Notice response tool - FEEDBACK
This Excel file has been put together to enable Operators to provide a structured response to their Reg61 Notice questions. We would appreciate any suggestions you have on how this Tool can be made easier to use. Please write any comments or suggestions in the boxes below. Thank you