## Chemical
DDE (SW) Ltd. Challonsleigh Farm Planned Inert Landfill Water Monitoring Chemical Data
[6 empty] | Determinand | pH | Electrical Conductivity | Total Dissolved Solids | Alkalinity (Total) | Chloride | Fluoride | Ammonia (Free) | Ammoniacal Nitrogen | Nitrate | Phosphate | Sulphate | Cyanide (Total) | Total Calcium | Total Potassium | Magnesium | Sodium | Total Hardness as CaCO3 | Total Hardness as CaCO3 Atkins calc | Aluminium (Dissolved) | Arsenic (Dissolved) | Boron (Dissolved) | Barium (Dissolved) | Cadmium (Dissolved) | Chromium (Dissolved) | Copper (Dissolved) | Iron (Dissolved) | Mercury (Dissolved) | Manganese (Dissolved) | Molybdenum (Dissolved) | Nickel (Dissolved) | Lead (Dissolved) | Selenium (Dissolved) | Zinc (Dissolved) | Aluminium (Total) | Arsenic (Total) | Boron (Total) | Barium (Total) | Cadmium (Total) | Chromium (Total) | Copper (Total) | Iron (Total) | Mercury (Total) | Manganese (Total) | Molybdenum (Total) | Nickel (Total) | Lead (Total) | Selenium (Total) | Zinc (Total) | Dissolved Organic Carbon | Total Organic Carbon | Total TPH >C6-C40 | Naphthalene | Acenaphthylene | Acenaphthene | Fluorene | Phenanthrene | Anthracene | Fluoranthene | Pyrene | Benzo[a]anthracene | Chrysene | Benzo[b]fluoranthene | Benzo[k]fluoranthene | Benzo[a]pyrene | Indeno(1,2,3-c,d)Pyrene | Dibenz(a,h)Anthracene | Benzo[g,h,i]perylene | Total Of 16 PAH's | Total Phenols
Chemtest Job No.: | Chemtest Sample ID.: | Sample Location: |  | Sample Type: | Date Sampled: | Accred. | U | U | N | U | U | U | U | U | U | U | U | U | U | U | U | U | U |  | N | U | U | U | U | U | U | N | U | U | U | U | U | U | U | N | N | N | N | N | N | N | N | N | N | N | N | N | N | N | U | U | U | U | U | U | U | U | U | U | U | U | N | U | U | U | U | U | U | N | U
[6 empty] | SOP | 1010 | 1020 | 1020 | 1220 | 1220 | 1220 | 1220 | 1220 | 1220 | 1220 | 1220 | 1300 | 1415 | 1415 | 1415 | 1415 | 1270 |  | 1450 | 1450 | 1450 | 1450 | 1450 | 1450 | 1450 | 1450 | 1450 | 1450 | 1450 | 1450 | 1450 | 1450 | 1450 | 1450 | 1450 | 1450 | 1450 | 1450 | 1450 | 1450 | 1450 | 1450 | 1450 | 1450 | 1450 | 1450 | 1450 | 1450 | 1610 | 1610 | 1670 | 1700 | 1700 | 1700 | 1700 | 1700 | 1700 | 1700 | 1700 | 1700 | 1700 | 1700 | 1700 | 1700 | 1700 | 1700 | 1700 | 1700 | 1920
[6 empty] | Units |  | µS/cm | mg/l | mg/l | mg/l | mg/l | mg/l | mg/l | mg/l | mg/l | mg/l | mg/l | mg/l | mg/l | mg/l | mg/l | mg/l | mg/l | µg/l | µg/l | µg/l | µg/l | µg/l | µg/l | µg/l | µg/l | µg/l | µg/l | µg/l | µg/l | µg/l | µg/l | µg/l | µg/l | µg/l | µg/l | µg/l | µg/l | µg/l | µg/l | µg/l | µg/l | µg/l | µg/l | µg/l | µg/l | µg/l | µg/l | mg/l | mg/l | µg/l | µg/l | µg/l | µg/l | µg/l | µg/l | µg/l | µg/l | µg/l | µg/l | µg/l | µg/l | µg/l | µg/l | µg/l | µg/l | µg/l | µg/l | mg/l
[6 empty] | LOD | N/A | 1 | 1 | 10 | 1 | 0.05 | 0.05 | 0.05 | 0.5 | 0.2 | 1 | 0.05 | 5 | 0.5 | 0.5 | 0.5 | 15 |  | 10 | 1 | 20 | 5.0 | 0.08 | 1 | 1 | 20 | 0.5 | 1 | 1.0 | 1 | 1 | 1 | 1 | 10 | 1 | 20 | 5.0 | 0.08 | 1 | 1 | 20 | 0.5 | 1 | 1.0 | 1 | 1 | 1 | 1 | 2 | 2 | 10 | 0.1 | 0.1 | 0.1 | 0.1 | 0.1 | 0.1 | 0.1 | 0.1 | 0.1 | 0.1 | 0.1 | 0.1 | 0.1 | 0.1 | 0.1 | 0.1 | 2 | 0.03
20-20395 | 1043247 | RH1 |  | WATER | 2020-08-03 |  | 7.8 | 150 | 98 | 31 | 15 | 0.12 | < 0.050 | < 0.050 | 21 | < 0.20 | 14 | < 0.050 | 7.8 | 2.4 | 2.5 | 11 | 30 | 29.7838 | 27 | 4.5 | 22 |  | < 0.080 | 2 | 1.2 | 65 | < 0.50 | 5.3 |  | < 1.0 | < 1.0 | < 1.0 | 39 | 27 | 4.6 | 22 |  | < 0.080 | 2 | 1.2 | 69 | < 0.50 | 5.3 |  | < 1.0 | < 1.0 | < 1.0 | 39 | 4.6 | 4.1 | < 10 | < 0.10 | < 0.10 | < 0.10 | < 0.10 | < 0.10 | < 0.10 | < 0.10 | < 0.10 | < 0.10 | < 0.10 | < 0.10 | < 0.10 | < 0.10 | < 0.10 | < 0.10 | < 0.10 | < 2.0 | < 0.030
20-26454 | 1073431 | RH1 |  | WATER | 2020-09-29 |  | 7.8 | 150 | 98 | 40 | 15 | 0.11 | < 0.050 | < 0.050 | 6.3 | < 0.20 | 12 | < 0.050 | 11 | 3.5 | 2.9 | 21 | 39 | 39.4292 | < 10 | 2.5 | 390 |  | < 0.080 | < 1.0 | < 1.0 | 32 | < 0.50 | 1.3 |  | < 1.0 | < 1.0 | < 1.0 | 1.5 | < 10 | 3.6 | 540 |  | < 0.080 | < 1.0 | 1.1 | 47 | < 0.50 | 1.4 |  | < 1.0 | < 1.0 | < 1.0 | 2.3 | 2.9 | 3.1 | < 10 | < 0.10 | < 0.10 | < 0.10 | < 0.10 | < 0.10 | < 0.10 | < 0.10 | < 0.10 | < 0.10 | < 0.10 | < 0.10 | < 0.10 | < 0.10 | < 0.10 | < 0.10 | < 0.10 | < 2.0 | < 0.030
21-02120 | 1130415 | RL1 | RL1 | WATER | 2021-01-22 |  | 8.6 | 150 | 98 | 78 | 20 | 0.14 |  | < 0.050 | 7.8 |  | 12 |  | 13 | 2.2 | 2.8 | 10 |  | 44.0179 | 46 | 5.4 | < 20 | 7 | < 0.080 | 8 | 2.5 | 83 | < 0.50 | 14 | < 1.0 | 1.1 | < 1.0 | < 1.0 | 4.8 | 46 | 5.4 | < 20 | 7 | < 0.080 | 8 | 2.5 | 83 | < 0.50 | 14 | < 1.0 | 1.1 | < 1.0 | < 1.0 | 4.8 | < 2.0 |  |  | < 0.10
21-06541 | 1152337 | RL1 | RL1 | WATER | 2021-02-26 |  | 8.4 | 170 | 110 | 85 | 17 | 0.11 |  | 0.08 | 8.1 |  | 10 |  | 13 | 1.9 | 2.8 | 9.2 |  | 44.0179 | 70 | 4 | 15 | 5.1 | < 0.12 | < 0.50 | 1.4 | 59 | < 0.05 | 11 |  | 1.2 | < 0.50 | < 0.50 | 20 | 70 | 4 | 15 | 5.1 | < 0.12 | < 0.50 | 1.4 | 59 | < 0.05 |  |  | 1.2 | < 0.50 | < 0.50 | 20 | < 2.0 |  |  | < 0.10
21-23711 | 1237953 | RL1 | RL1 | WATER | 2021-07-08 |  | 8.4 | 160 |  | 66 | 14 |  |  | 0.061 | 6.2 |  | 11 |  | 8 | 2.1 | 2.8 | 9.8 |  | 31.5179 |  |  |  |  | < 0.11 | 6.3 | 2.2 |  |  |  |  | 0.99 | < 0.50 |  | 2.8 |  |  |  |  | < 0.11 | 6.6 | 2.2 |  |  |  |  | 0.99 | < 0.50 |  | 2.8 | 4.3
21-36343 | 1301268 | RL1 | RL1 | WATER | 2021-10-15 |  | 8 | 180 |  | 37 | 14 |  |  | < 0.050 | 6 |  | 9.9 |  | 12 | 2.1 | 2.7 | 10 |  | 41.1065 |  |  |  |  | < 0.11 | 6 | 2.8 |  |  |  |  | 0.82 | < 0.50 |  | 16 |  |  |  |  | < 0.11 | 6 | 2.8 |  |  |  |  | 0.82 | < 0.50 |  | 23 | 3.4
20-20395 | 1043248 | RH2 |  | WATER | 2020-08-03 |  | 7.8 | 140 | 91 | 33 | 16 | 0.12 | < 0.050 | < 0.050 | 5.7 | < 0.20 | 14 | < 0.050 | 8.3 | 2.4 | 2.5 | 11 | 31 | 31.0338 | 27 | 4.5 | 20 |  | < 0.080 | < 1.0 | 1.1 | 63 | < 0.50 | 3.8 |  | < 1.0 | < 1.0 | < 1.0 | 2.8 | 27 | 4.5 | 20 |  | < 0.080 | < 1.0 | 1.1 | 64 | < 0.50 | 3.8 |  | < 1.0 | < 1.0 | < 1.0 | 2.8 | 3.6 | 4.1 | < 10 | < 0.10 | < 0.10 | < 0.10 | < 0.10 | < 0.10 | < 0.10 | < 0.10 | < 0.10 | < 0.10 | < 0.10 | < 0.10 | < 0.10 | < 0.10 | < 0.10 | < 0.10 | < 0.10 | < 2.0 | < 0.030
20-26454 | 1073432 | RH2 |  | WATER | 2020-09-29 |  | 7.8 | 130 | 85 | 41 | 16 | 0.11 | < 0.050 | < 0.050 | 6.7 | 0.25 | 12 | < 0.050 | 7 | 1.9 | 1.9 | 2.7 | 25 | 25.3157 | < 10 | 3.3 | 570 |  | < 0.080 | < 1.0 | 1.2 | 43 | < 0.50 | 1.9 |  | < 1.0 | < 1.0 | < 1.0 | 3.5 | < 10 | 3.9 | 680 |  | < 0.080 | < 1.0 | 1.5 | 54 | < 0.50 | 2.4 |  | < 1.0 | < 1.0 | < 1.0 | 5.1 | 0 | 3.2 | < 10 | < 0.10 | < 0.10 | < 0.10 | < 0.10 | < 0.10 | < 0.10 | < 0.10 | < 0.10 | < 0.10 | < 0.10 | < 0.10 | < 0.10 | < 0.10 | < 0.10 | < 0.10 | < 0.10 | < 2.0 | < 0.030
20-20395 | 1043249 | RH3 |  | WATER | 2020-08-03 |  | 7.7 | 140 | 91 | 47 | 16 | 0.11 | < 0.050 | < 0.050 | 4.8 | < 0.20 | 15 | < 0.050 | 9.1 | 2.5 | 2.6 | 11 | 33 | 33.4452 | 27 | 4.6 | 21 |  | < 0.080 | < 1.0 | 1.3 | 64 | < 0.50 | 3.5 |  | 1.3 | < 1.0 | < 1.0 | 6.4 | 27 | 4.6 | 21 |  | < 0.080 | < 1.0 | 1.3 | 64 | < 0.50 | 3.5 |  | 1.3 | < 1.0 | < 1.0 | 6.4 | 3.8 | 4.2 | < 10 | < 0.10 | < 0.10 | < 0.10 | < 0.10 | < 0.10 | < 0.10 | < 0.10 | < 0.10 | < 0.10 | < 0.10 | < 0.10 | < 0.10 | < 0.10 | < 0.10 | < 0.10 | < 0.10 | < 2.0 | < 0.030
20-26454 | 1073433 | RH3 |  | WATER | 2020-09-29 |  | 7.8 | 140 | 91 | 44 | 16 | 0.11 | < 0.050 | 0.13 | 6.9 | 0.3 | 13 | < 0.050 | 8.4 | 3.2 | 2.9 | 17 | 33 | 32.9292 | < 10 | 2.9 | 600 |  | < 0.080 | < 1.0 | 1 | 40 | < 0.50 | < 1.0 |  | < 1.0 | < 1.0 | < 1.0 | 4.3 | < 10 | 3.8 | 790 |  | < 0.080 | < 1.0 | 1.4 | 56 | < 0.50 | 1 |  | < 1.0 | < 1.0 | < 1.0 | 5.9 | 2.7 | 3 | < 10 | < 0.10 | < 0.10 | < 0.10 | < 0.10 | < 0.10 | < 0.10 | < 0.10 | < 0.10 | < 0.10 | < 0.10 | < 0.10 | < 0.10 | < 0.10 | < 0.10 | < 0.10 | < 0.10 | < 2.0 | < 0.030
21-02120 | 1130416 | RL3 | RL3 | WATER | 2021-01-22 |  | 8.3 | 150 | 98 | 70 | 16 | 0.098 |  | < 0.050 | 8.1 |  | 11 |  | 11 | 2.2 | 2.9 | 10 |  | 39.4292 | 48 | 5.6 | < 20 | 7.1 | < 0.080 | 7.6 | 2.9 | 110 | < 0.50 | 17 | < 1.0 | 1.2 | < 1.0 | < 1.0 | 9.2 | 49 | 5.7 | < 20 | 7.1 | < 0.080 | 7.9 | 2.9 | 110 | < 0.50 | 17 | < 1.0 | 1.2 | < 1.0 | < 1.0 | 9.3 | < 2.0 |  |  | < 0.10
21-06541 | 1152338 | RL3 | RL3 | WATER | 2021-02-26 |  | 8.4 | 150 | 98 | 84 | 16 | 0.11 |  | 0.073 | 8.1 |  | 12 |  | 11 | 1.9 | 2.7 | 8.7 |  | 38.6065 | 60 | 4 | 12 | < 5.0 | < 0.12 | < 0.50 | 1.2 | 43 | < 0.05 | 7.3 |  | 0.86 | < 0.50 | < 0.50 | 10 | 64 | 4.1 | 13 | < 5.0 | < 0.12 | < 0.50 | 1.3 | 43 | < 0.05 |  |  | 0.86 | < 0.50 | < 0.50 | 10 | < 2.0 |  |  | < 0.10
21-23711 | 1237954 | RL3 | RL3 | WATER | 2021-07-08 |  | 8.2 | 130 |  | 72 | 14 |  |  | < 0.050 | 6.3 |  | 11 |  | 8.7 | 1.8 | 2.4 | 8.9 |  | 31.6225 |  |  |  |  | < 0.11 | 6.6 | 2.6 |  |  |  |  | 0.79 | < 0.50 |  | 3.4 |  |  |  |  | < 0.11 | 6.7 | 2.6 |  |  |  |  | 0.88 | < 0.50 |  | 3.4 | 4.1
21-36343 | 1301269 | RL3 | RL3 | WATER | 2021-10-15 |  | 7.9 | 140 |  | 43 | 14 |  |  | 0.051 | 6.1 |  | 11 |  | 9.8 | 1.8 | 2.6 | 8.8 |  | 35.1952 |  |  |  |  | < 0.11 | 6.1 | 2.3 |  |  |  |  | 1 | < 0.50 |  | 58 |  |  |  |  | < 0.11 | 6.1 | 2.3 |  |  |  |  | 1 | < 0.50 |  | 58 | 2.4
20-20395 | 1043240 | BHL01 |  | WATER | 2020-08-03 |  | 7.6 | 630 | 410 | 180 | 120 | 0.14 | < 0.050 | 0.49 | 10 | < 0.20 | 20 | < 0.050 | 62 | 2.2 | 7 | 90 | 180 | 183.7947 | < 10 | < 1.0 | 27 |  | < 0.080 | 8.8 | < 1.0 | 160 | < 0.50 | < 1.0 |  | < 1.0 | < 1.0 | < 1.0 | 1.9 | < 10 | < 1.0 | 27 |  | < 0.080 | 10 | < 1.0 | 170 | < 0.50 | < 1.0 |  | < 1.0 | < 1.0 | < 1.0 | 1.9 | 2.7 | 3.6 | < 10 | < 0.10 | < 0.10 | < 0.10 | < 0.10 | < 0.10 | < 0.10 | < 0.10 | < 0.10 | < 0.10 | < 0.10 | < 0.10 | < 0.10 | < 0.10 | < 0.10 | < 0.10 | < 0.10 | < 2.0 | < 0.030
20-26454 | 1073426 | BHL01 |  | WATER | 2020-09-29 |  | 7.7 | 630 | 410 | 200 | 96 | 0.15 | < 0.050 | < 0.050 | 4.4 | < 0.20 | 20 | < 0.050 | 64 | 11 | 5.3 | 52 | 180 | 181.8017 | < 10 | < 1.0 | 570 |  | < 0.080 | 2.5 | < 1.0 | 130 | < 0.50 | < 1.0 |  | < 1.0 | < 1.0 | < 1.0 | 1.4 | < 10 | < 1.0 | 690 |  | < 0.080 | 3 | 1 | 150 | < 0.50 | < 1.0 |  | < 1.0 | < 1.0 | < 1.0 | 3.2 | < 2.0 | < 2.0 | < 10 | < 0.10 | < 0.10 | < 0.10 | < 0.10 | < 0.10 | < 0.10 | < 0.10 | < 0.10 | < 0.10 | < 0.10 | < 0.10 | < 0.10 | < 0.10 | < 0.10 | < 0.10 | < 0.10 | < 2.0 | < 0.030
21-02120 | 1130420 | BHL01 | BHL01 | WATER | 2021-01-22 |  | 7.9 | 830 | 540 | 160 | 200 | 0.12 |  | < 0.050 | 3.6 |  | 17 |  | 60 | 2.2 | 7 | 99 |  | 178.7947 | < 10 | < 1.0 | 23 | < 5.0 | < 0.080 | 8.4 | 1.3 | 220 | < 0.50 | < 1.0 | < 1.0 | < 1.0 | < 1.0 | 1.2 | 2.5 | < 10 | < 1.0 | 24 | < 5.0 | < 0.080 | 8.8 | 1.3 | 220 | < 0.50 | < 1.0 | < 1.0 | < 1.0 | < 1.0 | 1.2 | 2.5 | < 2.0 |  |  | < 0.10
21-06541 | 1152344 | BHL01 | BHL01 | WATER | 2021-02-26 |  | 8 | 880 | 570 | 150 | 200 | 0.13 |  | < 0.050 | 4 |  | 17 |  | 60 | 2 | 6.6 | 93 |  | 177.1493 | 380 | 1 | 13 | 5 | < 0.12 | 0.96 | 0.64 | 1100 | < 0.05 | 34 |  | 1.2 | 0.64 | < 0.50 | 9 | 380 | 1.1 | 13 | 5 | < 0.12 | 0.96 | 0.68 | 1300 | < 0.05 |  |  | 1.2 | 0.64 | < 0.50 | 9 | < 2.0 |  |  | < 0.10
21-23711 | 1237955 | BH01 | BH01 | WATER | 2021-07-08 |  | 7.6 | 760 |  | 190 | 180 |  |  | < 0.050 | 4.2 |  | 19 |  | 66 | 2 | 7.8 | 90 |  | 197.0856 |  |  |  |  | < 0.11 | 6.4 | < 0.50 |  |  |  |  | < 0.50 | < 0.50 |  | < 2.5 |  |  |  |  | < 0.11 | 6.3 | < 0.50 |  |  |  |  | < 0.50 | < 0.50 |  | < 2.5 | < 2.0
21-36343 | 1301270 | BH01 | BH01 | WATER | 2021-10-15 |  | 7.3 | 800 |  | 180 | 160 |  |  | 0.078 | 3.4 |  | 19 |  | 64 | 1.9 | 8 | 88 |  | 192.9083 |  |  |  |  | < 0.11 | 7.8 | < 0.50 |  |  |  |  | < 0.50 | < 0.50 |  | 24 |  |  |  |  | < 0.11 | 8 | < 0.50 |  |  |  |  | < 0.50 | < 0.50 |  | 25 | < 2.0
20-20395 | 1043244 | BHL02 |  | WATER | 2020-08-03 |  | 7.5 | 630 | 410 | 380 | 24 | 0.13 | < 0.050 | 0.086 | 7.6 | < 0.20 | 26 | < 0.050 | 110 | 6.6 | 9.5 | 11 | 310 | 314.0786 | < 10 | < 1.0 | 37 |  | < 0.080 | 6.4 | < 1.0 | 310 | < 0.50 | 17 |  | 1.8 | < 1.0 | 1 | 2.1 | < 10 | < 1.0 | 37 |  | < 0.080 | 6.4 | < 1.0 | 310 | < 0.50 | 17 |  | 1.9 | < 1.0 | 1 | 2.2 | 2.6 | 2.8 | < 10 | < 0.10 | < 0.10 | < 0.10 | < 0.10 | < 0.10 | < 0.10 | < 0.10 | < 0.10 | < 0.10 | < 0.10 | < 0.10 | < 0.10 | < 0.10 | < 0.10 | < 0.10 | < 0.10 | < 2.0 | < 0.030
20-26420 | 1073280 | BHL02 |  | WATER | 2020-09-29 |  | 7.9 | 810 | 530 | 360 | 25 | 0.13 | < 0.050 | 0.093 | 9.7 | < 0.20 | 32 | < 0.050 | 160 | 9.6 | 14 | 17 | 450 | 457.5895 | < 10 | < 1.0 | 380 |  | 0.63 | < 1.0 | < 1.0 | 210 | < 0.50 | 2.5 |  | 1.3 | < 1.0 | < 1.0 | 4.9 | < 10 | < 1.0 | 500 |  | 0.82 | < 1.0 | < 1.0 | 260 | < 0.50 | 3.3 |  | 1.5 | < 1.0 | < 1.0 | 6.1 | < 2.0 | < 2.0 | < 10 | < 0.10 | < 0.10 | < 0.10 | < 0.10 | < 0.10 | < 0.10 | < 0.10 | < 0.10 | < 0.10 | < 0.10 | < 0.10 | < 0.10 | < 0.10 | < 0.10 | < 0.10 | < 0.10 | < 2.0 | < 0.030
21-06541 | 1152340 | BHL02 | BHL02 | WATER | 2021-02-26 |  | 8 | 560 | 360 | 230 | 25 | 0.11 |  | < 0.050 | 8 |  | 23 |  | 95 | 5.7 | 8.4 | 11 |  | 272.0537 | 410 | 0.25 | 22 | 7.6 | < 0.12 | 0.77 | 0.53 | 190 | < 0.05 | 5.1 |  | 0.59 | < 0.50 | < 0.50 | 7.3 | 410 | 0.27 | 23 | 7.6 | < 0.12 | 0.77 | 0.53 | 190 | < 0.05 |  |  | 0.59 | < 0.50 | < 0.50 | 7.3 | < 2.0 |  |  | < 0.10
21-23711 | 1237956 | BH02 | BH02 | WATER | 2021-07-08 |  | 7.6 | 650 |  | 430 | 57 |  |  | 0.052 | 11 |  | 36 |  | 110 | 6.1 | 9.6 | 14 |  | 314.4899 |  |  |  |  | < 0.11 | 5.2 | 0.69 |  |  |  |  | < 0.50 | < 0.50 |  | < 2.5 |  |  |  |  | < 0.11 | 5.2 | 0.69 |  |  |  |  | < 0.50 | < 0.50 |  | < 2.5 | < 2.0
21-36343 | 1301271 | BH02 | BH02 | WATER | 2021-10-15 |  | 7.4 | 670 |  | 500 | 31 |  |  | 0.24 | 9.8 |  | 31 |  | 99 | 5.6 | 8.9 | 13 |  | 284.1104 |  |  |  |  | < 0.11 | 7.2 | 0.8 |  |  |  |  | < 0.50 | < 0.50 |  | < 2.5 |  |  |  |  | < 0.11 | 7.2 | 0.81 |  |  |  |  | < 0.50 | < 0.50 |  | < 2.5 | < 2.0
20-20395 | 1043246 | BHL03 |  | WATER | 2020-08-03 |  | 7.5 | 530 | 340 | 210 | 52 | 0.17 | < 0.050 | < 0.050 | 5.4 | < 0.20 | 24 | < 0.050 | 70 | 0.95 | 7.4 | 30 | 210 | 205.4401 | < 10 | < 1.0 | 27 |  | < 0.080 | 3.4 | 3 | 200 | < 0.50 | 75 |  | 4.4 | < 1.0 | 1 | 3.7 | < 10 | < 1.0 | 27 |  | < 0.080 | 4.2 | 3.1 | 200 | < 0.50 | 75 |  | 4.4 | < 1.0 | 1.1 | 3.7 | 2.7 | 2.8 | < 10 | < 0.10 | < 0.10 | < 0.10 | < 0.10 | < 0.10 | < 0.10 | < 0.10 | < 0.10 | < 0.10 | < 0.10 | < 0.10 | < 0.10 | < 0.10 | < 0.10 | < 0.10 | < 0.10 | < 2.0 | < 0.030
20-26454 | 1073430 | BHL03 |  | WATER | 2020-09-29 |  | 7.4 | 480 | 310 | 330 | 25 | 0.11 | < 0.050 | < 0.050 | 11 | < 0.20 | 35 | < 0.050 | 55 | 3.9 | 8.7 | 41 | 170 | 173.2877 | < 10 | < 1.0 | 530 |  | < 0.080 | 1.3 | < 1.0 | 130 | < 0.50 | 7.2 |  | < 1.0 | < 1.0 | < 1.0 | 4.3 | < 10 | < 1.0 | 630 |  | < 0.080 | 1.7 | < 1.0 | 140 | < 0.50 | 7.8 |  | < 1.0 | < 1.0 | < 1.0 | 5.1 | < 2.0 | 17 | < 10 | < 0.10 | < 0.10 | < 0.10 | < 0.10 | < 0.10 | < 0.10 | < 0.10 | < 0.10 | < 0.10 | < 0.10 | < 0.10 | < 0.10 | < 0.10 | < 0.10 | < 0.10 | < 0.10 | < 2.0 | < 0.030
21-02120 | 1130419 | BHL03 | BHL03 | WATER | 2021-01-22 |  | 7.8 | 470 | 310 | 160 | 51 | 0.1 |  | < 0.050 | 4 |  | 16 |  | 53 | 0.68 | 6.7 | 31 |  | 160.0607 | < 10 | < 1.0 | 28 | < 5.0 | < 0.080 | 7.6 | < 1.0 | 190 | < 0.50 | 3 | < 1.0 | < 1.0 | < 1.0 | 1.6 | 3.6 | < 10 | < 1.0 | 28 | < 5.0 | < 0.080 | 7.6 | < 1.0 | 190 | < 0.50 | 3 | < 1.0 | < 1.0 | < 1.0 | 1.6 | 3.6 | < 2.0 |  |  | < 0.10
21-06541 | 1152343 | BHL03 | BHL03 | WATER | 2021-02-26 |  | 8.1 | 470 | 310 | 140 | 52 | 0.11 |  | 0.063 | 4.2 |  | 17 |  | 51 | 0.85 | 6.3 | 28 |  | 153.4153 | 740 | 0.32 | 16 | 5.3 | < 0.12 | 0.99 | 0.95 | 390 | < 0.05 | 16 |  | 2.4 | 0.6 | < 0.50 | 7.2 | 740 | 0.32 | 17 | 5.3 | < 0.12 | 1 | 0.95 | 390 | < 0.05 |  |  | 2.4 | 0.6 | < 0.50 | 7.2 | < 2.0 |  |  | < 0.10
21-36343 | 1301272 | BH03 | BH03 | WATER | 2021-10-15 |  | 7.2 | 510 |  | 220 | 53 |  |  | 0.33 | 4.6 |  | 18 |  | 53 | 0.61 | 6.4 | 30 |  | 158.8266 |  |  |  |  | < 0.11 | < 0.50 | < 0.50 |  |  |  |  | < 0.50 | < 0.50 |  | < 2.5 |  |  |  |  | < 0.11 | < 0.50 | < 0.50 |  |  |  |  | < 0.50 | < 0.50 |  | < 2.5 | < 2.0
20-20395 | 1043242 | BHL04 |  | WATER | 2020-08-03 |  | 7.4 | 520 | 340 | 160 | 53 | 0.37 | < 0.050 | 0.075 | 13 | < 0.20 | 19 | < 0.050 | 58 | 1.8 | 8.1 | 36 | 180 | 178.3196 | < 10 | < 1.0 | 22 |  | < 0.080 | 3.8 | < 1.0 | 150 | < 0.50 | 34 |  | 1.9 | < 1.0 | < 1.0 | 3.2 | < 10 | < 1.0 | 22 |  | < 0.080 | 3.8 | < 1.0 | 150 | < 0.50 | 34 |  | 1.9 | < 1.0 | < 1.0 | 3.3 | 2.4 | 2.6 | < 10 | < 0.10 | < 0.10 | < 0.10 | < 0.10 | < 0.10 | < 0.10 | < 0.10 | < 0.10 | < 0.10 | < 0.10 | < 0.10 | < 0.10 | < 0.10 | < 0.10 | < 0.10 | < 0.10 | < 2.0 | < 0.030
20-26454 | 1073428 | BHL04 |  | WATER | 2020-09-29 |  | 7.4 | 490 | 320 | 170 | 52 | 0.15 | < 0.050 | 0.086 | 15 | < 0.20 | 19 | < 0.050 | 55 | 3.1 | 6.5 | 30 | 160 | 164.238 | < 10 | < 1.0 | 490 |  | < 0.080 | 1.2 | 1.5 | 98 | < 0.50 | 8.1 |  | < 1.0 | < 1.0 | < 1.0 | 8.6 | < 10 | < 1.0 | 630 |  | < 0.080 | 2.1 | 1.9 | 150 | < 0.50 | 10 |  | < 1.0 | < 1.0 | < 1.0 | 12 | < 2.0 | < 2.0 | < 10 | < 0.10 | < 0.10 | < 0.10 | < 0.10 | < 0.10 | < 0.10 | < 0.10 | < 0.10 | < 0.10 | < 0.10 | < 0.10 | < 0.10 | < 0.10 | < 0.10 | < 0.10 | < 0.10 | < 2.0 | < 0.030
21-02120 | 1130417 | BHL04 | BHL04 | WATER | 2021-01-22 |  | 7.9 | 410 | 270 | 150 | 47 | 0.16 |  | < 0.050 | 18 |  | 14 |  | 45 | 1.2 | 5.5 | 31 |  | 135.1244 | < 10 | < 1.0 | 30 | < 5.0 | < 0.080 | 8.1 | 1.2 | 160 | < 0.50 | 1.6 | < 1.0 | < 1.0 | < 1.0 | 1.2 | 2.5 | < 10 | < 1.0 | 30 | < 5.0 | < 0.080 | 8.3 | 1.2 | 170 | < 0.50 | 1.6 | < 1.0 | < 1.0 | < 1.0 | 1.2 | 2.6 | < 2.0 |  |  | < 0.10
21-06541 | 1152339 | BHL04 | BHL04 | WATER | 2021-02-26 |  | 8.1 | 420 | 270 | 180 | 46 | 0.12 |  | < 0.050 | 11 |  | 14 |  | 45 | 1.2 | 5.2 | 27 |  | 133.8904 | 910 | 0.45 | 14 | 5.4 | < 0.12 | 1.2 | 0.6 | 720 | < 0.05 | 42 |  | 0.85 | 0.6 | < 0.50 | 6.8 | 910 | 0.45 | 16 | 5.4 | < 0.12 | 1.2 | 0.62 | 720 | < 0.05 |  |  | 0.86 | 0.61 | < 0.50 | 6.8 | < 2.0 |  |  | < 0.10
21-23711 | 1237957 | BHL04 | BH04 | WATER | 2021-07-08 |  | 7.5 | 460 |  | 180 | 46 |  |  | < 0.050 | 12 |  | 17 |  | 49 | 0.96 | 6 | 34 |  | 147.1812 |  |  |  |  | < 0.11 | 6.5 | < 0.50 |  |  |  |  | < 0.50 | < 0.50 |  | < 2.5 |  |  |  |  | < 0.11 | 6.5 | < 0.50 |  |  |  |  | < 0.50 | < 0.50 |  | < 2.5 | < 2.0
21-36343 | 1301273 | BHL04 | BH04 | WATER | 2021-10-15 |  | 7.1 | 490 |  | 210 | 50 |  |  | 0.47 | 11 |  | 19 |  | 50 | 0.99 | 5.9 | 34 |  | 149.2698 |  |  |  |  | < 0.11 | 7.3 | 0.9 |  |  |  |  | < 0.50 | < 0.50 |  | 3.5 |  |  |  |  | < 0.11 | 7.3 | 0.96 |  |  |  |  | < 0.50 | < 0.50 |  | 3.7 | < 2.0
20-20395 | 1043245 | BHL05 |  | WATER | 2020-08-03 |  | 7.6 | 540 | 350 | 220 | 32 | 0.18 | < 0.050 | 0.062 | 8.1 | < 0.20 | 31 | < 0.050 | 77 | 4.7 | 9.6 | 20 | 230 | 231.9899 | < 10 | < 1.0 | 37 |  | < 0.080 | 3.4 | < 1.0 | 220 | < 0.50 | 180 |  | 1.7 | < 1.0 | 1.1 | 11 | < 10 | < 1.0 | 37 |  | < 0.080 | 3.1 | < 1.0 | 220 | < 0.50 | 170 |  | 1.8 | < 1.0 | 1.3 | 11 | 2.8 | 2.9 | < 10 | < 0.10 | < 0.10 | < 0.10 | < 0.10 | < 0.10 | < 0.10 | < 0.10 | < 0.10 | < 0.10 | < 0.10 | < 0.10 | < 0.10 | < 0.10 | < 0.10 | < 0.10 | < 0.10 | < 2.0 | < 0.030
20-26454 | 1073429 | BHL05 |  | WATER | 2020-09-29 |  | 7.4 | 450 | 290 | 200 | 29 | 0.11 | < 0.050 | 0.051 | 11 | < 0.20 | 17 | < 0.050 | 63 | 2.2 | 6.5 | 18 | 180 | 184.238 | < 10 | < 1.0 | 700 |  | < 0.080 | 1.4 | < 1.0 | 130 | < 0.50 | 37 |  | < 1.0 | < 1.0 | < 1.0 | 2.9 | < 10 | < 1.0 | 820 |  | < 0.080 | 1.6 | < 1.0 | 150 | < 0.50 | 43 |  | < 1.0 | < 1.0 | < 1.0 | 3.5 | < 2.0 | < 2.0 | < 10 | < 0.10 | < 0.10 | < 0.10 | < 0.10 | < 0.10 | < 0.10 | < 0.10 | < 0.10 | < 0.10 | < 0.10 | < 0.10 | < 0.10 | < 0.10 | < 0.10 | < 0.10 | < 0.10 | < 2.0 | < 0.030
21-02120 | 1130418 | BHL05 | BHL05 | WATER | 2021-01-22 |  | 7.9 | 270 | 180 | 130 | 17 | 0.087 |  | 0.072 | 5.2 |  | 6.6 |  | 32 | < 0.50 | 3.7 | 12 |  | 95.2201 | < 10 | < 1.0 | 26 | < 5.0 | < 0.080 | 6.5 | < 1.0 | 140 | < 0.50 | 7 | < 1.0 | < 1.0 | < 1.0 | < 1.0 | 3.7 | < 10 | < 1.0 | 26 | < 5.0 | < 0.080 | 6.6 | < 1.0 | 140 | < 0.50 | 7 | < 1.0 | < 1.0 | < 1.0 | < 1.0 | 3.7 | < 2.0 |  |  | < 0.10
21-06541 | 1152342 | BHL05 | BHL05 | WATER | 2021-02-26 |  | 8.2 | 280 | 180 | 88 | 18 | 0.099 |  | 0.055 | 5.2 |  | 6.7 |  | 31 | 0.61 | 3.7 | 13 |  | 92.7201 | 980 | 0.33 | 14 | 5.4 | < 0.12 | 1.3 | < 0.50 | 430 | < 0.05 | 12 |  | 0.54 | 0.54 | < 0.50 | 7.1 | 980 | 0.33 | 15 | 5.4 | < 0.12 | 1.3 | < 0.50 | 430 | < 0.05 |  |  | 0.54 | 0.55 | < 0.50 | 7.1 | < 2.0 |  |  | < 0.10
21-36343 | 1301276 | BHL05 | BH5 | WATER | 2021-10-15 |  | 6.8 | 450 |  | 160 | 51 |  |  | < 0.050 | 4.2 |  | 17 | [11 empty] | < 0.11 | < 0.50 | < 0.50 |  |  |  |  | < 0.50 | < 0.50 |  | 2.5 |  |  |  |  | < 0.11 | < 0.50 | < 0.50 |  |  |  |  | < 0.50 | < 0.50 |  | 2.5 | < 2.0
20-20395 | 1043241 | BHL06 |  | WATER | 2020-08-03 |  | 7.6 | 560 | 360 | 240 | 28 | 0.14 | < 0.050 | 0.22 | 10 | < 0.20 | 32 | < 0.050 | 88 | 1.8 | 9.8 | 18 | 260 | 260.3126 | < 10 | < 1.0 | 33 |  | < 0.080 | 4.8 | < 1.0 | 230 | < 0.50 | 30 |  | 1 | < 1.0 | < 1.0 | 1.7 | < 10 | < 1.0 | 33 |  | < 0.080 | 5.1 | < 1.0 | 240 | < 0.50 | 30 |  | 1 | < 1.0 | < 1.0 | 1.7 | 2.5 | 2.5 | < 10 | < 0.10 | < 0.10 | < 0.10 | < 0.10 | < 0.10 | < 0.10 | < 0.10 | < 0.10 | < 0.10 | < 0.10 | < 0.10 | < 0.10 | < 0.10 | < 0.10 | < 0.10 | < 0.10 | < 2.0 | < 0.030
20-26454 | 1073427 | BHL06 |  | WATER | 2020-09-29 |  | 7.7 | 560 | 360 | 190 | 47 | 0.11 | < 0.050 | < 0.050 | 5.7 | < 0.20 | 19 | < 0.050 | 90 | 2.8 | 8.4 | 11 | 260 | 259.5537 | < 10 | < 1.0 | 670 |  | < 0.080 | 1.5 | < 1.0 | 180 | < 0.50 | 2.3 |  | < 1.0 | < 1.0 | < 1.0 | 3 | < 10 | < 1.0 | 790 |  | < 0.080 | 2 | < 1.0 | 220 | < 0.50 | 2.7 |  | < 1.0 | < 1.0 | < 1.0 | 3.8 | < 2.0 | < 2.0 | < 10 | < 0.10 | < 0.10 | < 0.10 | < 0.10 | < 0.10 | < 0.10 | < 0.10 | < 0.10 | < 0.10 | < 0.10 | < 0.10 | < 0.10 | < 0.10 | < 0.10 | < 0.10 | < 0.10 | < 2.0 | < 0.030
21-06541 | 1152341 | BHL06 | BHL06 | WATER | 2021-02-26 |  | 8.2 | 530 | 340 | 220 | 24 | 0.11 |  | 0.07 | 8.1 |  | 31 |  | 77 | 2.4 | 8.3 | 14 |  | 226.6423 | 270 | < 0.20 | 34 | 5.5 | < 0.12 | 0.54 | < 0.50 | 190 | < 0.05 | 7.4 |  | < 0.50 | < 0.50 | < 0.50 | 6.8 | 270 | < 0.20 | 34 | 5.6 | < 0.12 | 0.54 | < 0.50 | 190 | < 0.05 |  |  | < 0.50 | < 0.50 | < 0.50 | 6.8 | < 2.0 |  |  | < 0.10
21-23711 | 1237958 | BHL06 | BH06 | WATER | 2021-07-08 |  | 7.6 | 530 |  | 240 | 26 |  |  | < 0.050 | 12 |  | 33 |  | 83 | 2.3 | 9 | 17 |  | 244.5218 |  |  |  |  | < 0.11 | 6.4 | 1.1 |  |  |  |  | < 0.50 | < 0.50 |  | < 2.5 |  |  |  |  | < 0.11 | 6.5 | 1.1 |  |  |  |  | < 0.50 | < 0.50 |  | < 2.5 | < 2.0
21-36343 | 1301274 | BHL06 | BH06 | WATER | 2021-10-15 |  | 7.4 | 600 |  | 500 | 29 |  |  | 0.75 | 11 |  | 39 |  | 85 | 2.2 | 9.3 | 17 |  | 250.7559 |  |  |  |  | < 0.11 | < 0.50 | < 0.50 |  |  |  |  | < 0.50 | < 0.50 |  | < 2.5 |  |  |  |  | < 0.11 | < 0.50 | < 0.50 |  |  |  |  | < 0.50 | < 0.50 |  | < 2.5 | < 2.0
20-20395 | 1043243 | BHL08 |  | WATER | 2020-08-03 |  | 7.1 | 1000 | 650 | 400 | 59 | 0.19 | < 0.050 | 0.44 | 4 | < 0.20 | 140 | < 0.050 | 190 | 10 | 18 | 42 | 540 | 549.0436 | < 10 | 1.1 | 59 |  | < 0.080 | 4.7 | 13 | 460 | < 0.50 | 1000 |  | 44 | < 1.0 | 4.2 | 8.6 | < 10 | 1.1 | 59 |  | < 0.080 | 4.7 | 14 | 490 | < 0.50 | 1000 |  | 44 | < 1.0 | 4.2 | 9.3 | 2.6 | 5.5 | < 10 | < 0.10 | < 0.10 | < 0.10 | < 0.10 | < 0.10 | < 0.10 | < 0.10 | < 0.10 | < 0.10 | < 0.10 | < 0.10 | < 0.10 | < 0.10 | < 0.10 | < 0.10 | < 0.10 | < 2.0 | < 0.030
20-26420 | 1073281 | BHL08 |  | WATER | 2020-09-30 |  | 7.1 | 1100 | 720 | 450 | 55 | 0.14 | < 0.050 | 0.38 | 0.86 | < 0.20 | 130 | < 0.050 | 230 | 19 | 24 | 54 | 660 | 673.7248 | < 10 | < 1.0 | 560 |  | 0.15 | < 1.0 | 1.1 | 350 | < 0.50 | 990 |  | 20 | < 1.0 | 2.6 | 4.3 | < 10 | < 1.0 | 710 |  | 0.22 | < 1.0 | 1.4 | 460 | < 0.50 | 1200 |  | 25 | < 1.0 | 4.3 | 6.3 | 4 | 4.2 | < 10 | < 0.10 | < 0.10 | < 0.10 | < 0.10 | < 0.10 | < 0.10 | < 0.10 | < 0.10 | < 0.10 | < 0.10 | < 0.10 | < 0.10 | < 0.10 | < 0.10 | < 0.10 | < 0.10 | < 2.0 | < 0.030
21-06541 | 1152345 | BHL08D | BHL08D | WATER | 2021-02-26 |  | 7.7 | 5800 | 3800 | 250 | 1600 | 0.15 |  | 1.7 | 21 |  | 660 |  | 470 | 82 | 16 | 740 |  | 1240.8165 | 310 | 1.4 | 120 | 250 | 0.32 | 2.4 | 13 | 220 | < 0.05 | 2800 |  | 6.3 | 1.9 | 2.3 | 64 | 310 | 1.4 | 130 | 250 | 0.34 | 2.4 | 13 | 220 | < 0.05 |  |  | 6.3 | 1.9 | 2.3 | 64 | 15 |  |  | < 0.10
21-23711 | 1237959 | BH08D | BH08D | WATER | 2021-07-08 |  | 7.1 | 3400 |  | 570 | 680 |  |  | 0.086 | 34 |  | 510 |  | 250 | 74 | 8.2 | 520 |  | 658.731 |  |  |  |  | < 0.11 | 9.8 | 11 |  |  |  |  | 3.9 | 0.73 |  | 5.8 |  |  |  |  | < 0.11 | 9.8 | 11 |  |  |  |  | 3.9 | 0.98 |  | 5.8 | 11
21-36343 | 1301275 | BH08D | BH08D | WATER | 2021-10-15 |  | 7 | 2800 |  | 580 | 500 |  |  | 0.37 | 15 |  | 390 |  | 230 | 50 | 12 | 310 |  | 624.3624 |  |  |  |  | < 0.11 | < 0.50 | 7.2 |  |  |  |  | 5.6 | < 0.50 |  | 11 |  |  |  |  | 0.12 | < 0.50 | 7.2 |  |  |  |  | 5.7 | < 0.50 |  | 11 | 7.5