## Workings Table 6-1 of the NIA
This table replaces the following from the Schedule 5 response, dated October 2023: Appendix G Table Error! No text of specified style in document.-1 (Revised) – LFN Sources Included in the Noise Model (Excluding Inherent Mitigation)
| Easting | Northing | Screen rpm | Stroke normal to deck(mm) | Vibrating Area (A) (m^2) | Acoustic Efficiency (r) | rms disp (m) | rms Velocity (v) (m/s) | Characteristic pressure (psc) (Pa rms) | Characteristic pressure (psc) (dBZ) | Characteristic pressure (Pa amplitude) | Characteristic pressure inside enclosure (Pa amplitude)
140-SN-01 DMS Feed Preparation Screen | 56899.87 | 58963.89 | 936.12 | 6.98 | 11.52 | 0.3 | 0.0024678 | 0.24192 | 27.611 | 122.8011 | 39.0479 | 78.0958
140-SN-06 Secondary DMS Screen | 56912.2 | 58956.66 | 1000.8 | 3.96 | 8.64 | 0.3 | 0.0014001 | 0.14673 | 12.5603 | 115.9594 | 17.7629 | 35.5258
140-SN-07 Scavenger DMS Screen | 56914.9 | 58958.64 | 990.96 | 3.76 | 8.64 | 0.3 | 0.0013294 | 0.13795 | 11.8087 | 115.4234 | 16.7 | 33.4
150-SN-01 Primary Mill Sizing Screen | 56920.26 | 58955.83 | 948.54 | 6.57 | 9 | 0.3 | 0.0023228 | 0.23073 | 20.5734 | 120.2455 | 29.0952 | 58.1904
115-SN-02 Secondary Crusher Scalping Screen | 57124.2 | 59103.8 | 738 | 8.5 | 18 | 0.3 | 0.0030052 | 0.23225 | 41.4182 | 126.3232 | 58.5741 | 117.1483
125-SN-11 Ore Sorter Sizing Screen | 57058.3 | 58979.4 | 738 | 8.5 | 14 | 0.3 | 0.0030052 | 0.23225 | 32.2141 | 124.1403 | 45.5577 | 91.1153
125-SN-01 Pebble Ore Sorter 1 Dewatering Screen | 57040.6 | 59019.9 | 960 | 5.7 | 3.6 | 0.3 | 0.0020153 | 0.2026 | 7.2259 | 111.1572 | 10.219 | 20.4379
125-SN-02 Pebble Ore Sorter 2 Dewatering Screen | 57036.6 | 59017.9 | 960 | 5.7 | 3.6 | 0.3 | 0.0020153 | 0.2026 | 7.2259 | 111.1572 | 10.219 | 20.4379
125-SN-03 Cobble Ore Sorter 1 Dewatering Screen | 57033.5 | 59016.6 | 960 | 5.7 | 3.6 | 0.3 | 0.0020153 | 0.2026 | 7.2259 | 111.1572 | 10.219 | 20.4379
125-SN-04 Cobble Ore Sorter 2 Dewatering Screen | 57029.1 | 59014.7 | 960 | 5.7 | 3.6 | 0.3 | 0.0020153 | 0.2026 | 7.2259 | 111.1572 | 10.219 | 20.4379
130-SN-12 Tertiary Crusher Sizing Screen | 56958 | 58926.4 | 740 | 8.5 | 18 | 0.3 | 0.0030052 | 0.23288 | 41.5304 | 126.3467 | 58.7329 | 117.4657
130-SN-13 Tertiary Crusher Deatering Screen | 57013.5 | 58965.7 | 740 | 8.5 | 18 | 0.3 | 0.0030052 | 0.23288 | 41.5304 | 126.3467 | 58.7329 | 117.4657
Note: z = 415 Rayls for air
Red text shows updated text (compared to original Appendix G)
Green shaded text shows SPLs which were incorrect in revised Table 6-1 (but correct here). Mistake was due to stroke values changing the SPL. Noise levels used in the model were correct.

## Sheet2 (hidden)
| AE | rms vel | Pa rms
140-SN-01 | 0.63598 | 0.13874 | 33.569 | 52.7828
140-SN-06 | 0.73362 | 0.13864 | 29.021 | 39.5586
140-SN-07 | 0.5846 | 0.22865 | 38.14 | 65.2414
150-SN-01 | 0.64026 | 0.24047 | 45.761 | 71.4729