## Sheet1
FLEETLANDS
SITE SPECIFIC RISK INFORMATION
Bld № | 99 Rear | Name | Chemical store area at rear of Bld-99 |  |  |  | Telephone | 6145 |  | Contact |  | DAN GREGORY
Grid Ref | J8 | Use | EXTERNAL STORAGE AREA |  |  |  | Floors | 1 | Floor Area | 900 sqm | Risk Category |  | LOW
Bld Construction |  | Concrete, Tarmac flooring. |  |  |  |  | Roof Construction |  | Nil
Building Access
Appliances |  | Normal | SOUTH |  |  | Emergency | Front |  |  | Key № |  | PADLOCK
Pedestrian |  | Normal | SOUTH |  |  | Emergency | Front |  |  | Key Location |  | MAIN GATE/FACILITIES
Occupancy Day |  | 0 | Occupancy Night |  | 0 | Sleeping Risk |  | N/A | Sleeping Location |  | N/A
Assembly Point |  | C |  |  |  | Demographic Types |  | Various
Main Identified Hazard |  |  | Location |  |  | Control Measure ERG |  | Additional Information & Measures
Mixed chemicals |  |  | Specific flammable store containers |  |  | ESTABLISH CORDON, BRIEF CREW, SAFETY OFFICER |  | Chemicals will run off to pooling area (near entrance gate) as indicated in specific are plan, if primary and secondary containment breached.
Mixed chemicals |  |  | Improvised bulk containers stored externally |  |  | ESTABLISH CORDON, BRIEF CREW, SAFETY OFFICER |  | Chemicals will run off to pooling area (near entrance gate) as indicated in specific are plan if primary containment breached.
EMERGENCY ISOLATION |  | SUB STATION 1 (BLDG 100) SOUTH WEST OF BLDG
Mains Power Isolation |  | OUTSIDE WEST WALL |  |  | Mains Gas Isolation |  | N/A
Fire Alarm Systems
Panel Location |  | N/A |  | Panel Type |  | N/A |  | Reset Code |  | N/A |  | Key № | N/A
Fixed Supression Sys |  | N/A |  | Isolation Location |  | N/A
Fixed Ventilation Sys |  | N/A |  | Control Panel |  | N/A
Water Supplies
Hydrant Location |  | 40 NORTH OF 99 |  | Size | <300 | Lpm | 830 | EWS Location |  | 58 - SIM AREA |  | Lts | 174000
Hydrant Location |  | 39 S, W OF 99 |  | Size | <300 | Lpm | 830 | EWS Location |  | 118 - Carpark |  | Lts | 174000
Hydrant Location |  |  |  | Size |  | Lpm |  | EWS Location |  |  |  | Lts
Hydrant Location |  |  |  | Size |  | Lpm |  | EWS Location |  |  |  | Lts
Hydrant Location |  |  |  | Size |  | Lpm |  | EWS Location |  |  |  | Lts
Pre Deployment Information
RIV № | 1 | MFV № | 1 | Domestic № |  | 2
Local Authority PDA |  | 2 PUMPING APPLIANCE & 1 SENIOR OFFICER |  |  |  |  | Estimated Arrival Time |  | 10 MIN | Telephone | 999
Local Authority PDA | [6 empty] | Estimated Arrival Time |  |  | Telephone | HFRS CONTROL 02380386390
Other Identified Hazard |  |  | Location |  |  | Control Measure |  | Additional Information
Manual Handling |  |  | THROUGHOUT |  |  | TRAINING
Environmental weather conditions |  |  | THROUGHOUT |  |  | & PROCEDURES