## Sheet1
FLEETLANDS
SITE SPECIFIC RISK INFORMATION
Bld № | 110 | Name | ENGINES |  |  |  | Telephone | 6254 |  | Contact |  | Glen Friend
Grid Ref | H 10 | Use | A/C WORKSHOP & ENGINE STRIP/CLEAN |  |  |  | Floors | 2 | Floor Area | 178mx41m | Risk Category |  | HIGH
Bld Construction |  | IRON & BLOCKWORK WITH METAL SHEETING |  |  |  |  | Roof Construction |  | METAL SHEETING SAW-TOOTH
Building Access
Appliances |  | Normal | 2 |  |  | Emergency | 2 |  |  | Key №
Pedestrian |  | Normal | 8 |  |  | Emergency | 21 |  |  | Key Location |  | MAIN GATE
Occupancy Day |  | 75 | Occupancy Night |  | NA | Sleeping Risk |  | NA | Sleeping Location |  | NA
Assembly Point |  |  | D |  |  | Demographic Types |  | NA
Main Identified Hazard |  |  | Location |  |  | Control Measure ERG |  | Additional Information
CHEMICAL INVOLVED IN FIRE |  |  | INTERNAL / EXTERNAL |  |  | TYPE / MEDIA / BUNDING / CORDONS / PPE |  | CONTAINMENT ENVIRONMENTAL RUN OFF
MINOR/MAJOR CHEMICAL LEAK |  |  | EXTERNAL |  |  | TYPE / MEDIA / BUNDING / CORDONS / PPE |  | CONTAINMENT PRIORITISED, ENVIRONMENTAL
HIGH RISK CHEMICALS
SODIUM HYDROXIDE |  |  | BATH A10 |  |  | ESTABLISH CORDON, BRIEF CREW, SAFETY OFFICER |  | REACTIVE WITH WATER Use drain cover/s for escaping fluid as per determined plan, use chemical boom controls to reduce spread to adjacent area/s in conjunction with associated topography
NITRIC ACID |  |  | BATH C6 |  |  | ESTABLISH CORDON, BRIEF CREW, SAFETY OFFICER |  | REACTIVE WITH WATER Use drain cover/s for escaping fluid as per determined plan, use chemical boom controls to reduce spread to adjacent area/s in conjunction with associated topography
VARIOUS SECONDARY CHEMICAL SUBSTANCES |  |  | MULTIPLE TANKS |  |  | ESTABLISH CORDON, BRIEF CREW, SAFETY OFFICER |  | Contain and segregate from other chemicals as chemicals may react if mixed. Shut down control panel for each row
Other chemical materials run off containment |  |  | NE Side of building dipping baths |  |  | ESTABLISH CORDON, BRIEF CREW, SAFETY OFFICER |  | 8 x Drain covers minimum required with multiple as required amount of chemical booms both internally and externally for tertiary containment.
Mains Power Isolation |  | SEE OTHER HAZARD
Fire Alarm Systems
Panel Location |  | MAIN ENTRANCE |  | Panel Type |  | AUTRO SAFE |  | Reset Code |  | NA |  | Key № | NA
Fixed Supression Sys |  | NA |  | Isolation Location |  | NA
Fixed Ventilation Sys |  | NA |  | Control Panel |  | NA
Water Supplies
Hydrant Location |  | N CORNER 119 |  | Size | 100 | Lpm | 890 | EWS Location |  | 118 MAIN CARPARK |  | Lts | 174000
Hydrant Location |  | MAIN DRAG 110 |  | Size | 225 | Lpm | 890 | EWS Location |  | BURNING GROUND |  | Lts | 174000
Hydrant Location |  | NORTHEND 110 |  | Size | 225 | Lpm | 890 | EWS Location |  | REAR OF C-SHOP |  | Lts | 174000
Hydrant Location |  | BACK RD WEST 118 |  | Size | 150 | Lpm | 770 | EWS Location |  |  |  | Lts
Hydrant Location |  | BACK RD NW 118 |  | Size | 150 | Lpm | 830 | EWS Location |  |  |  | Lts
Pre Deployment Information
RIV № | 1 | MFV № | 1 | Domestic № |  | 2 | Additional Resources |  | AS REQUIRED
Local Authority PDA |  | 3 PUMPS, 1 SEU, 1 FDS OFFICER, |  |  |  |  | Estimated Arrival Time |  | 10 MIN | Telephone | 999
|  | 1 HAZMAT OFFICER, COMMAND 2. |  |  |  |  | Estimated Arrival Time |  | 15 MIN | Telephone
Other Identified Hazard |  |  | Location |  |  | Control Measure |  | Additional Information
ISOLATION SWITCH |  |  | INSIDE N/E CORNER OF 110 |  |  | INSIDE |  | SHUTS DOWN LOWER PART OF 110
FIREMAN SWITCH |  |  | CORRIDOR TO TOILETS |  |  | INSDE |  | SHUT'S DOWN UPPER PART OF 110
SUB STATION |  |  | REAR OF BLDG 118 |  |  | OUTSIDE |  | SHUTS DOWN THE WHOLE OF BLDG 110
CHEMICAL SPILL |  |  | N/E END OF BLDG |  |  | MAIN HAZARDS
RESCUE FROM HEIGHT |  |  | ALL OVER BLDG |  |  | TRAINING |  | CORRECT TRAINING,EQUIPMENT & FIRST AID