## Sheet1
FLEETLANDS
SITE SPECIFIC RISK INFORMATION
Bld № | 97 | Name | EFFLUENT TREATMENT PLANT |  |  |  | Telephone | 6155 (Glen Friend Mgr) |  | Contact |  | P JONES
Grid Ref | I8 | Use | ENGINE CLEANING EFFLUENT |  |  |  | Floors | 3 | Floor Area | 171sqm | Risk Category |  | HIGH
Bld Construction |  | Brick |  |  |  |  | Roof Construction |  | METAL SHEETING
Building Access
Appliances |  | Normal | SOUTH |  |  | Emergency | Front, Side & Rear |  |  | Key № |  | 21A + SWIPE
Pedestrian |  | Normal | SOUTH |  |  | Emergency | Front, Side & Rear |  |  | Key Location |  | MAIN RECEPTION
Occupancy Day |  | 3 PARTIAL | Occupancy Night |  | 0 | Sleeping Risk |  | N/A | Sleeping Location |  | N/A
Assembly Point |  | E |  |  |  | Demographic Types |  | Various
Main Identified Hazard |  |  | Location |  |  | Control Measure ERG |  | Additional Information
CHEMICAL INVOLVED IN FIRE |  |  | INTERNAL / EXTERNAL |  |  | TYPE / MEDIA / BUNDING / CORDONS / PPE |  | CONTAINMENT ENVIRONMENTAL RUN OFF
MINOR/MAJOR CHEMICAL LEAK |  |  | EXTERNAL |  |  | TYPE / MEDIA / BUNDING / CORDONS / PPE |  | CONTAINMENT PRIORITISED, ENVIRONMENTAL
HIGH RISK CHEMICALS
FERRIC SULPHATE |  |  | TANK 61, TANK 62, TANK 63, TANK 64, TANK 65, TANK 66. Backwash & Reagent Tank 76 |  |  | ESTABLISH CORDON, BRIEF CREW, SAFETY OFFICER |  | REACTIVE WITH WATER Use drain cover/s for escaping fluid as per determined plan, use chemical boom controls to reduce spread to adjacent area/s in conjunction with associated topography
NITRIC ACID |  |  | TANK 33 |  |  | ESTABLISH CORDON, BRIEF CREW, SAFETY OFFICER |  | REACTIVE WITH WATER Use drain cover/s for escaping fluid as per determined plan, use chemical boom controls to reduce spread to adjacent area/s in conjunction with associated topography
SODIUM HYDROXIDE |  |  | TANK 30, TANK 36 |  |  | ESTABLISH CORDON, BRIEF CREW, SAFETY OFFICER |  | REACTIVE WITH WATER Use drain cover/s for escaping fluid as per determined plan, use chemical boom controls to reduce spread to adjacent area/s in conjunction with associated topography
VARIOUS SECONDARY CHEMICAL SUBSTANCES |  |  | MULTIPLE TANKS |  |  | ESTABLISH CORDON, BRIEF CREW, SAFETY OFFICER |  | Contain and segregate from other chemicals as chemicals may react if mixed.
CONFINED AREAS |  |  | LOWER BUILDING LEVEL |  |  | ESTABLISH CORDON, BRIEF CREW, SAFETY OFFICER |  | Ground floor, also acts as a bunded area for chemicals.
GANTRY FLOORING LEVELS |  |  | ALL LEVELS, METAL GRATING FLOOR/S |  |  | ESTABLISH CORDON, BRIEF CREW, SAFETY OFFICER |  | All floors except ground floor.
EMERGENCY ISOLATION |  | RED BUTTON - ON MAIN PANEL - ADJ MAIN ENTRANCE
Mains Power Isolation |  | INSIDE - NORTH WALL |  |  | Mains Gas Isolation |  | N/A
Fire Alarm Systems
Panel Location |  | INSIDE - NORTH WALL |  | Panel Type |  | AUTRONICA |  | Reset Code |  | 2143 |  | Key № | N/A
Fixed Supression Sys |  | N/A |  | Isolation Location |  | Right of Main Door
Fixed Ventilation Sys |  | N/A |  | Control Panel |  | Rear Wall Ground Floor
Water Supplies
Hydrant Location |  | 38 CORNER OF 118 |  | Size | <300 | Lpm | 830 | EWS Location |  | G8 |  | Lts | 174000
Hydrant Location |  |  |  | Size |  | Lpm |  | EWS Location |  |  |  | Lts
Hydrant Location |  |  |  | Size |  | Lpm |  | EWS Location |  |  |  | Lts
Hydrant Location |  |  |  | Size |  | Lpm |  | EWS Location |  |  |  | Lts
Hydrant Location |  |  |  | Size |  | Lpm |  | EWS Location |  |  |  | Lts
Pre Deployment Information
RIV № | 1 | MFV № | 1 | Domestic № |  | 2
Local Authority PDA |  | 2 PUMPING APPLIANCE & 1 SENIOR OFFICER |  |  |  |  | Estimated Arrival Time |  | 10 MIN | Telephone | 999
Local Authority PDA | [6 empty] | Estimated Arrival Time |  |  | Telephone
Other Identified Hazard |  |  | Location |  |  | Control Measure |  | Additional Information
MANUAL HANDLING |  |  | THROUGHOUT |  |  | TRAINING
CONFINED SPACES |  |  | " |  |  | "
ENVIRONMENTAL RUN OFF |  |  | AREA SURROUNDING BLD97 |  |  | DRAIN COVERS, BOOMS |  | 9 Drain covers surrounding building,
2 x chemical booms located NW corner and S corner.
Lone Worker |  |  | THROUGHOUT |  |  | LONE WORKER PROCEDURE |  | SECURITY SHOULD BE NOTIFIED