## Sheet1
FLEETLANDS
SITE SPECIFIC RISK INFORMATION
Bld № | BACK OF 141/2 | Name | BOSUNS YARD |  |  |  | Telephone | 7736340343 |  | Contact |  | ANDY KNIGHT
Grid Ref | J13 | Use | DISPOSAL OF WASTE |  |  |  | Floors | NONE | Floor Area | 1350m2 | Risk Category |  | HIGH
Bld Construction |  | PORTAKABIN / DUTCH BARN / OPENLAND |  |  |  |  | Roof Construction |  | METAL
Building Access
Appliances |  | Normal | FRONT |  |  | Emergency | FRONT |  |  | Key № |  | 33
Pedestrian |  | Normal | FRONT |  |  | Emergency | FRONT |  |  | Key Location |  | MAIN GATE/ SENSOR 2345
Occupancy Day |  | 2 | Occupancy Night |  | NA | Sleeping Risk |  | NA | Sleeping Location |  | NA
Assembly Point |  | G |  |  |  | Demographic Types
Main Identified Hazard |  |  | Location |  |  | Control Measure ERG |  | Additional Information
MIXED CHEMICAL COMPOUNDS |  |  | DUTCH BARN |  |  | ESTABLISH CORDON, BRIEF CREW, SAFETY OFFICER |  | REACTIVE WITH WATER Use drain cover/s for escaping fluid as per determined plan, use chemical boom controls to reduce spread to adjacent area/s in conjunction with associated topography. Entire dutch barn flooring is bunded to a contained drain system.
FULL PAINT TINS |  |  | DUTCH BARN |  |  | ESTABLISH CORDON, BRIEF CREW, SAFETY OFFICER |  | OPERATES WITH FLASHING LIGHT.
RAGS |  |  | DUTCH BARN |  |  | ESTABLISH CORDON, BRIEF CREW, SAFETY OFFICER |  | MIXED CONTAMINATION
SOLVENT TINS |  |  | DUTCH BARN |  |  | ESTABLISH CORDON, BRIEF CREW, SAFETY OFFICER
WHITE SPIRIT |  |  | DUTCH BARN |  |  | ESTABLISH CORDON, BRIEF CREW, SAFETY OFFICER
AEROSOLS |  |  | DUTCH BARN |  |  | ESTABLISH CORDON, BRIEF CREW, SAFETY OFFICER
MIXED ADHESIVES |  |  | DUTCH BARN |  |  | ESTABLISH CORDON, BRIEF CREW, SAFETY OFFICER
Mains Power Isolation |  | NA |  |  | Mains Gas Isolation |  | On 141 building south side
Fire Alarm Systems
Panel Location |  | NA |  | Panel Type |  | NA |  | Reset Code |  | NA |  | Key № | NA
Fixed Supression Sys |  | NA |  | Isolation Location |  | NA
Fixed Ventilation Sys |  | NA |  | Control Panel |  | NA
Water Supplies
Hydrant Location |  | NEXT TO MED CENTRE |  | Size | 150 | Lpm | 840 | EWS Location |  | A SHOP CAR PARK |  | Lts | 174000
Hydrant Location |  | TRI JUNCT. L-SHOP |  | Size | 225 | Lpm | 890 | EWS Location |  | A SHOP CAR PARK |  | Lts | 174000
Hydrant Location |  | WEST OF B.205 |  | Size |  | Lpm | 830 | EWS Location |  | A SHOP CAR PARK |  | Lts | 174000
Hydrant Location |  |  |  | Size |  | Lpm |  | EWS Location |  |  |  | Lts
Hydrant Location |  |  |  | Size |  | Lpm |  | EWS Location |  |  |  | Lts
Pre Deployment Information
RIV № | 1 | MFV № | 1 | Domestic № |  | 2 | Additional Resources |  | AS REQUIRED
Local Authority PDA | [6 empty] | Estimated Arrival Time |  | 8 MINS | Telephone | 999
Local Authority PDA | [6 empty] | Estimated Arrival Time |  | 8 MINS | Telephone
Other Identified Hazard |  |  | Location |  |  | Control Measure |  | Additional Information