## Sheet1 (hidden)
93789
848280 - 25-52944
Effluent Output Tank
08/04/2025
915
Effluent Output Water
WATER
Gosport - Fareham Rd
REPNAME | UNITS | DETREF | METHOD | REPGROUP | DETORDER | 25-00751
Chloride | mg/l | MT/ACSE/204 | AR | Anions | 984 | 392
Fluoride | mg/l | MT/ACSE/204 | AR | Anions | 986 | 0.097
Total Cyanide | ug/l | IHP | AR | Cyanide | 7000 | 7.59
Silver | mg/l | MT/ACSE/205 | AR | Metals (Water) | 870 | < 0.0006
Cadmium | mg/l | MT_ACSE_208 | AR | Metals and Metalloids (Water) | 886 | < 0.00025
Cobalt | mg/l | MT_ACSE_208 | AR | Metals and Metalloids (Water) | 888 | 0.00141
Copper | mg/l | MT_ACSE_208 | AR | Metals and Metalloids (Water) | 892 | 0.00084
Iron | mg/l | MT_ACSE_208 | AR | Metals and Metalloids (Water) | 894 | 0.023
Manganese | mg/l | MT_ACSE_208 | AR | Metals and Metalloids (Water) | 904 | 0.09823
Nickel | mg/l | MT_ACSE_208 | AR | Metals and Metalloids (Water) | 910 | 0.00998
Lead | mg/l | MT_ACSE_208 | AR | Metals and Metalloids (Water) | 914 | < 0.00025
Zinc | mg/l | MT_ACSE_208 | AR | Metals and Metalloids (Water) | 938 | 0.00205
Chromium III | mg/l | NAM/ACSE/X11 | AR | Metals and Metalloids (Water) | 4165 | 0.0011
C25-C40 | mg/l | NAM/ACSE/X02 | AR | Petroleum Hydrocarbons | 2502 | 394
C10-C25 | mg/l | NAM/ACSE/X02 | AR | Petroleum Hydrocarbons | 2502 | 83
C6-C10 | mg/l | NAM/ACSE/X02 | AR | Petroleum Hydrocarbons | 2502 | 115
Total TPH Banded | mg/l | NAM/ACSE/X02 | AR | Petroleum Hydrocarbons | 2606 | 592
pH (@ 20°C) | units | MT/ACSE/301 | AR | pH and Conductivity | 4115 | 7.1
Phenol Index | ug/l | IHP | AR | Phenols | 1290 | 6.89
Chromium VI | ug/l | SC | SC | Subcontracted Analysis | 1822 | < 2.00
BOD (Biochemical Oxygen Demand) | mg/l | MT/ACSE/306 | AR | Waters and Leachates | 4060 | 24.7
COD (Chemical Oxygen Demand) | mg/l | MT/ACSE/307 | AR | Waters and Leachates | 4070 | 53.5
Suspended Solids | mg/l | MT/ACSE/305 | AR | Waters and Leachates | 4120 | 11

## Data
This summary is a simplified set of results for the customer’s convenience and is not supplied as an authorised or controlled Test Certificate. No responsibility for accuracy is assumed. Always refer to the authorised pdf Test Certificate.
|  |  | Site | Gosport - Fareham Rd
|  |  | ACSE Sample Number | 93789
|  |  | Sample ID | 848280 - 25-52944
|  |  | Clients Sample Ref. | Effluent Output Tank
Material Source
Location / Sample Depth (m)
|  |  | Date Sampled | 08/04/2025
|  |  | Time Sampled | 915
Sample Deviating Codes
Clients Sample Description
|  |  | ACS Testing Material Description | Effluent Output Water
|  |  | ACSE Material Description (Principal Matrix - As Received) | WATER
REPNAME | UNITS | DETREF | METHOD
Chloride | mg/l | MT/ACSE/204 | AR | 392
Fluoride | mg/l | MT/ACSE/204 | AR | 0.097
Total Cyanide | ug/l | IHP | AR | 7.59
Silver | mg/l | MT/ACSE/205 | AR | < 0.0006
Cadmium | mg/l | MT_ACSE_208 | AR | < 0.00025
Cobalt | mg/l | MT_ACSE_208 | AR | 0.00141
Copper | mg/l | MT_ACSE_208 | AR | 0.00084
Iron | mg/l | MT_ACSE_208 | AR | 0.023
Manganese | mg/l | MT_ACSE_208 | AR | 0.09823
Nickel | mg/l | MT_ACSE_208 | AR | 0.00998
Lead | mg/l | MT_ACSE_208 | AR | < 0.00025
Zinc | mg/l | MT_ACSE_208 | AR | 0.00205
Chromium III | mg/l | NAM/ACSE/X11 | AR | 0.0011
C25-C40 | mg/l | NAM/ACSE/X02 | AR | 394
C10-C25 | mg/l | NAM/ACSE/X02 | AR | 83
C6-C10 | mg/l | NAM/ACSE/X02 | AR | 115
Total TPH Banded | mg/l | NAM/ACSE/X02 | AR | 592
pH (@ 20°C) | units | MT/ACSE/301 | AR | 7.1
Phenol Index | ug/l | IHP | AR | 6.89
Chromium VI | ug/l | SC | SC | < 2.00
BOD (Biochemical Oxygen Demand) | mg/l | MT/ACSE/306 | AR | 24.7
COD (Chemical Oxygen Demand) | mg/l | MT/ACSE/307 | AR | 53.5
Suspended Solids | mg/l | MT/ACSE/305 | AR | 11