## Sheet1 (hidden)
94084
850588 - 25-53279
Effluent Output Tank
22/04/2025
920
Effluent Output Water
WATER
Gosport - Fareham Rd
REPNAME | UNITS | DETREF | METHOD | REPGROUP | DETORDER | 25-00847
Chloride | mg/l | MT/ACSE/204 | AR | Anions | 984 | 81.9
Fluoride | mg/l | MT/ACSE/204 | AR | Anions | 986 | 0.117
Total Cyanide | ug/l | IHP | AR | Cyanide | 7000 | To follow
Silver | mg/l | MT/ACSE/205 | AR | Metals (Water) | 870 | < 0.0006
Cadmium | mg/l | MT_ACSE_208 | AR | Metals and Metalloids (Water) | 886 | < 0.00025
Cobalt | mg/l | MT_ACSE_208 | AR | Metals and Metalloids (Water) | 888 | 0.00174
Copper | mg/l | MT_ACSE_208 | AR | Metals and Metalloids (Water) | 892 | 0.00028
Iron | mg/l | MT_ACSE_208 | AR | Metals and Metalloids (Water) | 894 | 0.168
Manganese | mg/l | MT_ACSE_208 | AR | Metals and Metalloids (Water) | 904 | 0.05504
Nickel | mg/l | MT_ACSE_208 | AR | Metals and Metalloids (Water) | 910 | 0.00809
Lead | mg/l | MT_ACSE_208 | AR | Metals and Metalloids (Water) | 914 | 0.00056
Zinc | mg/l | MT_ACSE_208 | AR | Metals and Metalloids (Water) | 938 | 0.00034
Chromium III | mg/l | NAM/ACSE/X11 | AR | Metals and Metalloids (Water) | 4165 | 0.0022
C6-C10 | mg/l | NAM/ACSE/X02 | AR | Petroleum Hydrocarbons | 2502 | To follow
C25-C40 | mg/l | NAM/ACSE/X02 | AR | Petroleum Hydrocarbons | 2502 | To follow
C10-C25 | mg/l | NAM/ACSE/X02 | AR | Petroleum Hydrocarbons | 2502 | To follow
Total TPH Banded | mg/l | NAM/ACSE/X02 | AR | Petroleum Hydrocarbons | 2606 | To follow
pH (@ 20°C) | units | MT/ACSE/301 | AR | pH and Conductivity | 4115 | 7.6
Phenol Index | ug/l | IHP | AR | Phenols | 1290 | To follow
Chromium VI | ug/l | SC | SC | Subcontracted Analysis | 1822 | < 2.00
BOD (Biochemical Oxygen Demand) | mg/l | MT/ACSE/306 | AR | Waters and Leachates | 4060 | 58.4
COD (Chemical Oxygen Demand) | mg/l | MT/ACSE/307 | AR | Waters and Leachates | 4070 | 92.8
Suspended Solids | mg/l | MT/ACSE/305 | AR | Waters and Leachates | 4120 | 110
Chromium Hexavalent | mg/l | NAM/ACSE/X11 | AR | Wet Chemistry (Water) | 4065 | < 0.05

## Data
This summary is a simplified set of results for the customer’s convenience and is not supplied as an authorised or controlled Test Certificate. No responsibility for accuracy is assumed. Always refer to the authorised pdf Test Certificate.
|  |  | Site | Gosport - Fareham Rd
|  |  | ACSE Sample Number | 94084
|  |  | Sample ID | 850588 - 25-53279
|  |  | Clients Sample Ref. | Effluent Output Tank
Material Source
Location / Sample Depth (m)
|  |  | Date Sampled | 22/04/2025
|  |  | Time Sampled | 920
Sample Deviating Codes
Clients Sample Description
|  |  | ACS Testing Material Description | Effluent Output Water
|  |  | ACSE Material Description (Principal Matrix - As Received) | WATER
REPNAME | UNITS | DETREF | METHOD
Chloride | mg/l | MT/ACSE/204 | AR | 81.9
Fluoride | mg/l | MT/ACSE/204 | AR | 0.117
Total Cyanide | ug/l | IHP | AR | To follow
Silver | mg/l | MT/ACSE/205 | AR | < 0.0006
Cadmium | mg/l | MT_ACSE_208 | AR | < 0.00025
Cobalt | mg/l | MT_ACSE_208 | AR | 0.00174
Copper | mg/l | MT_ACSE_208 | AR | 0.00028
Iron | mg/l | MT_ACSE_208 | AR | 0.168
Manganese | mg/l | MT_ACSE_208 | AR | 0.05504
Nickel | mg/l | MT_ACSE_208 | AR | 0.00809
Lead | mg/l | MT_ACSE_208 | AR | 0.00056
Zinc | mg/l | MT_ACSE_208 | AR | 0.00034
Chromium III | mg/l | NAM/ACSE/X11 | AR | 0.0022
C6-C10 | mg/l | NAM/ACSE/X02 | AR | To follow
C25-C40 | mg/l | NAM/ACSE/X02 | AR | To follow
C10-C25 | mg/l | NAM/ACSE/X02 | AR | To follow
Total TPH Banded | mg/l | NAM/ACSE/X02 | AR | To follow
pH (@ 20°C) | units | MT/ACSE/301 | AR | 7.6
Phenol Index | ug/l | IHP | AR | To follow
Chromium VI | ug/l | SC | SC | < 2.00
BOD (Biochemical Oxygen Demand) | mg/l | MT/ACSE/306 | AR | 58.4
COD (Chemical Oxygen Demand) | mg/l | MT/ACSE/307 | AR | 92.8
Suspended Solids | mg/l | MT/ACSE/305 | AR | 110
Chromium Hexavalent | mg/l | NAM/ACSE/X11 | AR | < 0.05