## Sheet1 (hidden)
93981
849522 - 25-53131
Effluent Output Tank
15/04/2025
915
Effluent Output Water
WATER
Gosport - Fareham Rd
REPNAME | UNITS | DETREF | METHOD | REPGROUP | DETORDER | 25-00810
Chloride | mg/l | MT/ACSE/204 | AR | Anions | 984 | 630
Fluoride | mg/l | MT/ACSE/204 | AR | Anions | 986 | 0.204
Total Cyanide | ug/l | IHP | AR | Cyanide | 7000 | 5.01
Silver | mg/l | MT/ACSE/205 | AR | Metals (Water) | 870 | < 0.0006
Cadmium | mg/l | MT_ACSE_208 | AR | Metals and Metalloids (Water) | 886 | < 0.00025
Cobalt | mg/l | MT_ACSE_208 | AR | Metals and Metalloids (Water) | 888 | 0.00173
Copper | mg/l | MT_ACSE_208 | AR | Metals and Metalloids (Water) | 892 | 0.00088
Iron | mg/l | MT_ACSE_208 | AR | Metals and Metalloids (Water) | 894 | 0.011
Manganese | mg/l | MT_ACSE_208 | AR | Metals and Metalloids (Water) | 904 | 0.11122
Nickel | mg/l | MT_ACSE_208 | AR | Metals and Metalloids (Water) | 910 | 0.00589
Lead | mg/l | MT_ACSE_208 | AR | Metals and Metalloids (Water) | 914 | < 0.00025
Zinc | mg/l | MT_ACSE_208 | AR | Metals and Metalloids (Water) | 938 | 0.00075
Chromium III | mg/l | NAM/ACSE/X11 | AR | Metals and Metalloids (Water) | 4165 | 0.0018
C10-C25 | mg/l | NAM/ACSE/X02 | AR | Petroleum Hydrocarbons | 2502 | < 20.0
C25-C40 | mg/l | NAM/ACSE/X02 | AR | Petroleum Hydrocarbons | 2502 | < 20.0
C6-C10 | mg/l | NAM/ACSE/X02 | AR | Petroleum Hydrocarbons | 2502 | 25.8
Total TPH Banded | mg/l | NAM/ACSE/X02 | AR | Petroleum Hydrocarbons | 2606 | 45
pH (@ 20°C) | units | MT/ACSE/301 | AR | pH and Conductivity | 4115 | 9.2
Phenol Index | ug/l | IHP | AR | Phenols | 1290 | To follow
Chromium VI | ug/l | SC | SC | Subcontracted Analysis | 1822 | < 2.00
BOD (Biochemical Oxygen Demand) | mg/l | MT/ACSE/306 | AR | Waters and Leachates | 4060 | < 4.00
COD (Chemical Oxygen Demand) | mg/l | MT/ACSE/307 | AR | Waters and Leachates | 4070 | 12.2
Suspended Solids | mg/l | MT/ACSE/305 | AR | Waters and Leachates | 4120 | 7.5
Chromium Hexavalent | mg/l | NAM/ACSE/X11 | AR | Wet Chemistry (Water) | 4065 | < 0.05

## Data
This summary is a simplified set of results for the customer’s convenience and is not supplied as an authorised or controlled Test Certificate. No responsibility for accuracy is assumed. Always refer to the authorised pdf Test Certificate.
|  |  | Site | Gosport - Fareham Rd
|  |  | ACSE Sample Number | 93981
|  |  | Sample ID | 849522 - 25-53131
|  |  | Clients Sample Ref. | Effluent Output Tank
Material Source
Location / Sample Depth (m)
|  |  | Date Sampled | 15/04/2025
|  |  | Time Sampled | 915
Sample Deviating Codes
Clients Sample Description
|  |  | ACS Testing Material Description | Effluent Output Water
|  |  | ACSE Material Description (Principal Matrix - As Received) | WATER
REPNAME | UNITS | DETREF | METHOD
Chloride | mg/l | MT/ACSE/204 | AR | 630
Fluoride | mg/l | MT/ACSE/204 | AR | 0.204
Total Cyanide | ug/l | IHP | AR | 5.01
Silver | mg/l | MT/ACSE/205 | AR | < 0.0006
Cadmium | mg/l | MT_ACSE_208 | AR | < 0.00025
Cobalt | mg/l | MT_ACSE_208 | AR | 0.00173
Copper | mg/l | MT_ACSE_208 | AR | 0.00088
Iron | mg/l | MT_ACSE_208 | AR | 0.011
Manganese | mg/l | MT_ACSE_208 | AR | 0.11122
Nickel | mg/l | MT_ACSE_208 | AR | 0.00589
Lead | mg/l | MT_ACSE_208 | AR | < 0.00025
Zinc | mg/l | MT_ACSE_208 | AR | 0.00075
Chromium III | mg/l | NAM/ACSE/X11 | AR | 0.0018
C10-C25 | mg/l | NAM/ACSE/X02 | AR | < 20.0
C25-C40 | mg/l | NAM/ACSE/X02 | AR | < 20.0
C6-C10 | mg/l | NAM/ACSE/X02 | AR | 25.8
Total TPH Banded | mg/l | NAM/ACSE/X02 | AR | 45
pH (@ 20°C) | units | MT/ACSE/301 | AR | 9.2
Phenol Index | ug/l | IHP | AR | To follow
Chromium VI | ug/l | SC | SC | < 2.00
BOD (Biochemical Oxygen Demand) | mg/l | MT/ACSE/306 | AR | < 4.00
COD (Chemical Oxygen Demand) | mg/l | MT/ACSE/307 | AR | 12.2
Suspended Solids | mg/l | MT/ACSE/305 | AR | 7.5
Chromium Hexavalent | mg/l | NAM/ACSE/X11 | AR | < 0.05