## Sheet1 (hidden)
94142
851166 - 25-53391
Effluent Output Tank
23/04/2025
915
Effluent Output Water
WATER
Gosport - Fareham Rd
REPNAME | UNITS | DETREF | METHOD | REPGROUP | DETORDER | 25-00864
Chloride | mg/l | MT/ACSE/204 | AR | Anions | 984 | 6270
Fluoride | mg/l | MT/ACSE/204 | AR | Anions | 986 | 0.063
Total Cyanide | ug/l | IHP | AR | Cyanide | 7000 | To follow
Silver | mg/l | MT/ACSE/205 | AR | Metals (Water) | 870 | < 0.0006
Cadmium | mg/l | MT_ACSE_208 | AR | Metals and Metalloids (Water) | 886 | < 0.00025
Cobalt | mg/l | MT_ACSE_208 | AR | Metals and Metalloids (Water) | 888 | 0.00192
Copper | mg/l | MT_ACSE_208 | AR | Metals and Metalloids (Water) | 892 | 0.0008
Iron | mg/l | MT_ACSE_208 | AR | Metals and Metalloids (Water) | 894 | < 0.010
Manganese | mg/l | MT_ACSE_208 | AR | Metals and Metalloids (Water) | 904 | 0.1695
Nickel | mg/l | MT_ACSE_208 | AR | Metals and Metalloids (Water) | 910 | < 0.00025
Lead | mg/l | MT_ACSE_208 | AR | Metals and Metalloids (Water) | 914 | < 0.00025
Zinc | mg/l | MT_ACSE_208 | AR | Metals and Metalloids (Water) | 938 | < 0.00025
Chromium III | mg/l | NAM/ACSE/X11 | AR | Metals and Metalloids (Water) | 4165 | < 0.0010
C6-C10 | mg/l | NAM/ACSE/X02 | AR | Petroleum Hydrocarbons | 2502 | 24.2
C25-C40 | mg/l | NAM/ACSE/X02 | AR | Petroleum Hydrocarbons | 2502 | < 20.0
C10-C25 | mg/l | NAM/ACSE/X02 | AR | Petroleum Hydrocarbons | 2502 | < 20.0
Total TPH Banded | mg/l | NAM/ACSE/X02 | AR | Petroleum Hydrocarbons | 2606 | 40
pH (@ 20°C) | units | MT/ACSE/301 | AR | pH and Conductivity | 4115 | 7.8
Phenol Index | ug/l | IHP | AR | Phenols | 1290 | To follow
Chromium VI | ug/l | SC | SC | Subcontracted Analysis | 1822 | < 2.00
BOD (Biochemical Oxygen Demand) | mg/l | MT/ACSE/306 | AR | Waters and Leachates | 4060 | 9.04
COD (Chemical Oxygen Demand) | mg/l | MT/ACSE/307 | AR | Waters and Leachates | 4070 | 16
Suspended Solids | mg/l | MT/ACSE/305 | AR | Waters and Leachates | 4120 | 44
Chromium Hexavalent | mg/l | NAM/ACSE/X11 | AR | Wet Chemistry (Water) | 4065 | < 0.05

## Data
This summary is a simplified set of results for the customer’s convenience and is not supplied as an authorised or controlled Test Certificate. No responsibility for accuracy is assumed. Always refer to the authorised pdf Test Certificate.
|  |  | Site | Gosport - Fareham Rd
|  |  | ACSE Sample Number | 94142
|  |  | Sample ID | 851166 - 25-53391
|  |  | Clients Sample Ref. | Effluent Output Tank
Material Source
Location / Sample Depth (m)
|  |  | Date Sampled | 23/04/2025
|  |  | Time Sampled | 915
Sample Deviating Codes
Clients Sample Description
|  |  | ACS Testing Material Description | Effluent Output Water
|  |  | ACSE Material Description (Principal Matrix - As Received) | WATER
REPNAME | UNITS | DETREF | METHOD
Chloride | mg/l | MT/ACSE/204 | AR | 6270
Fluoride | mg/l | MT/ACSE/204 | AR | 0.063
Total Cyanide | ug/l | IHP | AR | To follow
Silver | mg/l | MT/ACSE/205 | AR | < 0.0006
Cadmium | mg/l | MT_ACSE_208 | AR | < 0.00025
Cobalt | mg/l | MT_ACSE_208 | AR | 0.00192
Copper | mg/l | MT_ACSE_208 | AR | 0.0008
Iron | mg/l | MT_ACSE_208 | AR | < 0.010
Manganese | mg/l | MT_ACSE_208 | AR | 0.1695
Nickel | mg/l | MT_ACSE_208 | AR | < 0.00025
Lead | mg/l | MT_ACSE_208 | AR | < 0.00025
Zinc | mg/l | MT_ACSE_208 | AR | < 0.00025
Chromium III | mg/l | NAM/ACSE/X11 | AR | < 0.0010
C6-C10 | mg/l | NAM/ACSE/X02 | AR | 24.2
C25-C40 | mg/l | NAM/ACSE/X02 | AR | < 20.0
C10-C25 | mg/l | NAM/ACSE/X02 | AR | < 20.0
Total TPH Banded | mg/l | NAM/ACSE/X02 | AR | 40
pH (@ 20°C) | units | MT/ACSE/301 | AR | 7.8
Phenol Index | ug/l | IHP | AR | To follow
Chromium VI | ug/l | SC | SC | < 2.00
BOD (Biochemical Oxygen Demand) | mg/l | MT/ACSE/306 | AR | 9.04
COD (Chemical Oxygen Demand) | mg/l | MT/ACSE/307 | AR | 16
Suspended Solids | mg/l | MT/ACSE/305 | AR | 44
Chromium Hexavalent | mg/l | NAM/ACSE/X11 | AR | < 0.05