## Groundwater Quality Summary
GW Quality by Borehole, all units mg/l except where specified
Column Labels
| Alkalinity |  |  |  |  | Aluminium |  |  |  |  | Aluminium total |  |  |  |  | Ammoniacal Nitrogen |  |  |  |  | Antimony |  |  |  |  | Antimony (total) |  |  |  |  | Arsenic |  |  |  |  | Arsenic (total) |  |  |  |  | Barium |  |  |  |  | Barium(Total) |  |  |  |  | Cadmium |  |  |  |  | Cadmium (Total) |  |  |  |  | Calcium |  |  |  |  | Calcium (total) |  |  |  |  | Chloride |  |  |  |  | Chromium |  |  |  |  | Chromium total |  |  |  |  | Copper |  |  |  |  | Copper (total) |  |  |  |  | Dissolved Oxygen (mg O2/l) |  |  |  |  | Electrical conductivity (us/cm) |  |  |  |  | Iron |  |  |  |  | Iron (total) |  |  |  |  | Lead |  |  |  |  | Lead (total) |  |  |  |  | Magnesium |  |  |  |  | magnesium (total) |  |  |  |  | Manganese |  |  |  |  | Manganese total |  |  |  |  | Mercury Total |  |  |  |  | Molybdenum |  |  |  |  | Molybdenum (Total) |  |  |  |  | Nickel |  |  |  |  | Nickel Total |  |  |  |  | Nitrate-N |  |  |  |  | Nitrite-N |  |  |  |  | pH (liquid) (pH units) |  |  |  |  | Phosphorus as P |  |  |  |  | Potassium |  |  |  |  | Potassium (Total) |  |  |  |  | Selenium |  |  |  |  | Selenium total |  |  |  |  | Sodium |  |  |  |  | Sodium (total) |  |  |  |  | Sulphate |  |  |  |  | Zinc |  |  |  |  | Zinc (Total)
Row Labels | No. Results | > LOD (%) | >DWS (%) | Mean (mg/l) | Maximum (mg/l) | No. Results | > LOD (%) | >DWS (%) | Mean (mg/l) | Maximum (mg/l) | No. Results | > LOD (%) | >DWS (%) | Mean (mg/l) | Maximum (mg/l) | No. Results | > LOD (%) | >DWS (%) | Mean (mg/l) | Maximum (mg/l) | No. Results | > LOD (%) | >DWS (%) | Mean (mg/l) | Maximum (mg/l) | No. Results | > LOD (%) | >DWS (%) | Mean (mg/l) | Maximum (mg/l) | No. Results | > LOD (%) | >DWS (%) | Mean (mg/l) | Maximum (mg/l) | No. Results | > LOD (%) | >DWS (%) | Mean (mg/l) | Maximum (mg/l) | No. Results | > LOD (%) | >DWS (%) | Mean (mg/l) | Maximum (mg/l) | No. Results | > LOD (%) | >DWS (%) | Mean (mg/l) | Maximum (mg/l) | No. Results | > LOD (%) | >DWS (%) | Mean (mg/l) | Maximum (mg/l) | No. Results | > LOD (%) | >DWS (%) | Mean (mg/l) | Maximum (mg/l) | No. Results | > LOD (%) | >DWS (%) | Mean (mg/l) | Maximum (mg/l) | No. Results | > LOD (%) | >DWS (%) | Mean (mg/l) | Maximum (mg/l) | No. Results | > LOD (%) | >DWS (%) | Mean (mg/l) | Maximum (mg/l) | No. Results | > LOD (%) | >DWS (%) | Mean (mg/l) | Maximum (mg/l) | No. Results | > LOD (%) | >DWS (%) | Mean (mg/l) | Maximum (mg/l) | No. Results | > LOD (%) | >DWS (%) | Mean (mg/l) | Maximum (mg/l) | No. Results | > LOD (%) | >DWS (%) | Mean (mg/l) | Maximum (mg/l) | No. Results | > LOD (%) | >DWS (%) | Mean (mg/l) | Maximum (mg/l) | No. Results | > LOD (%) | >DWS (%) | Mean (mg/l) | Maximum (mg/l) | No. Results | > LOD (%) | >DWS (%) | Mean (mg/l) | Maximum (mg/l) | No. Results | > LOD (%) | >DWS (%) | Mean (mg/l) | Maximum (mg/l) | No. Results | > LOD (%) | >DWS (%) | Mean (mg/l) | Maximum (mg/l) | No. Results | > LOD (%) | >DWS (%) | Mean (mg/l) | Maximum (mg/l) | No. Results | > LOD (%) | >DWS (%) | Mean (mg/l) | Maximum (mg/l) | No. Results | > LOD (%) | >DWS (%) | Mean (mg/l) | Maximum (mg/l) | No. Results | > LOD (%) | >DWS (%) | Mean (mg/l) | Maximum (mg/l) | No. Results | > LOD (%) | >DWS (%) | Mean (mg/l) | Maximum (mg/l) | No. Results | > LOD (%) | >DWS (%) | Mean (mg/l) | Maximum (mg/l) | No. Results | > LOD (%) | >DWS (%) | Mean (mg/l) | Maximum (mg/l) | No. Results | > LOD (%) | >DWS (%) | Mean (mg/l) | Maximum (mg/l) | No. Results | > LOD (%) | >DWS (%) | Mean (mg/l) | Maximum (mg/l) | No. Results | > LOD (%) | >DWS (%) | Mean (mg/l) | Maximum (mg/l) | No. Results | > LOD (%) | >DWS (%) | Mean (mg/l) | Maximum (mg/l) | No. Results | > LOD (%) | >DWS (%) | Mean (mg/l) | Maximum (mg/l) | No. Results | > LOD (%) | >DWS (%) | Mean (mg/l) | Maximum (mg/l) | No. Results | > LOD (%) | >DWS (%) | Mean (mg/l) | Maximum (mg/l) | No. Results | > LOD (%) | >DWS (%) | Mean (mg/l) | Maximum (mg/l) | No. Results | > LOD (%) | >DWS (%) | Mean (mg/l) | Maximum (mg/l) | No. Results | > LOD (%) | >DWS (%) | Mean (mg/l) | Maximum (mg/l) | No. Results | > LOD (%) | >DWS (%) | Mean (mg/l) | Maximum (mg/l) | No. Results | > LOD (%) | >DWS (%) | Mean (mg/l) | Maximum (mg/l) | No. Results | > LOD (%) | >DWS (%) | Mean (mg/l) | Maximum (mg/l) | No. Results | > LOD (%) | >DWS (%) | Mean (mg/l) | Maximum (mg/l) | No. Results | > LOD (%) | >DWS (%) | Mean (mg/l) | Maximum (mg/l) | No. Results | > LOD (%) | >DWS (%) | Mean (mg/l) | Maximum (mg/l)
P5 | 34 | 100% | 0% | 334.3529 | 400 | 34 | 35.29% | 0% | 0.0067647 | 0.01 | 34 | 88.24% | 0% | 0.059118 | 0.38 | 35 | 85.71% | 0% | 0.81329 | 9.3 | 74 | 9.459% | 0% | 0.095074 | 0.5 | 34 | 0% | 0% | 0.0005 | 0.0005 | 74 | 60.81% | 0% | 0.00096892 | 0.003 | 34 | 52.94% | 0% | 0.0012059 | 0.004 | 74 | 100% | 0% | 0.036297 | 0.055 | 34 | 100% | 0% | 0.036471 | 0.05 | 74 | 27.03% | 0% | 2.1216e-05 | 0.00026 | 34 | 55.88% | 0% | 2.9706e-05 | 0.00011 | 22 | 100% | 0% | 160.9545 | 188 | 22 | 100% | 0% | 171.4091 | 250 | 74 | 100% | 0% | 18.3108 | 31 | 74 | 5.405% | 0% | 0.00062162 | 0.006 | 34 | 11.76% | 0% | 0.00082353 | 0.008 | 74 | 68.92% | 0% | 0.0017932 | 0.0058 | 34 | 82.35% | 0% | 0.002 | 0.005 | 74 | 98.65% | 0% | 7.0541 | 13.7 | 75 | 100% | 0% | 707.9067 | 911 | 34 | 58.82% | 0% | 0.13529 | 1.58 | 34 | 100% | 0% | 0.50353 | 1.72 | 74 | 9.459% | 0% | 0.00034527 | 0.0011 | 34 | 47.06% | 0% | 0.0011412 | 0.0066 | 34 | 100% | 0% | 5.4118 | 8 | 33 | 100% | 0% | 5.5455 | 8 | 34 | 97.06% | 0% | 0.024853 | 0.081 | 34 | 94.12% | 0% | 0.14897 | 4 | 34 | 0% | 0% | 1.5e-05 | 1.5e-05 | 74 | 12.16% | 0% | 0.00060135 | 0.003 | 34 | 2.941% | 0% | 0.00054412 | 0.002 | 74 | 100% | 0% | 0.004973 | 0.013 | 34 | 100% | 0% | 0.0052059 | 0.009 | 34 | 50% | 0% | 0.51176 | 1.8 | 34 | 8.824% | 0% | 0.021029 | 0.33 | 76 | 100% | 0% | 7.4976 | 8.24 | 7 | 42.86% | 0% | 0.014286 | 0.03 | 22 | 95.45% | 0% | 1.6591 | 3 | 22 | 100% | 0% | 1.8636 | 4 | 74 | 37.84% | 0% | 0.00095676 | 0.0055 | 34 | 47.06% | 0% | 0.0017353 | 0.018 | 34 | 100% | 0% | 9.0294 | 13 | 34 | 100% | 0% | 9.1471 | 13 | 74 | 100% | 0% | 35.5135 | 74 | 74 | 86.49% | 0% | 0.013581 | 0.133 | 34 | 100% | 0% | 0.049824 | 0.455
WMP1 | 33 | 100% | 0% | 281.4242 | 313 | 33 | 33.33% | 0% | 0.0069697 | 0.02 | 33 | 78.79% | 0% | 0.021364 | 0.07 | 34 | 100% | 0% | 0.094706 | 0.5 | 59 | 3.39% | 0% | 0.11058 | 0.5 | 33 | 0% | 0% | 0.0005 | 0.0005 | 59 | 38.98% | 0% | 0.00071186 | 0.0028 | 33 | 33.33% | 0% | 0.00069697 | 0.002 | 59 | 100% | 0% | 0.036237 | 0.042 | 33 | 100% | 0% | 0.037879 | 0.04 | 59 | 52.54% | 0% | 4.4576e-05 | 0.00019 | 33 | 72.73% | 0% | 0.00011152 | 0.00068 | 21 | 100% | 0% | 137.4286 | 158 | 21 | 100% | 0% | 140 | 162 | 59 | 100% | 0% | 28.1695 | 38 | 59 | 1.695% | 0% | 0.00057627 | 0.005 | 33 | 0% | 0% | 0.0005 | 0.0005 | 59 | 44.07% | 0% | 0.0010508 | 0.0041 | 33 | 30.3% | 0% | 0.00086364 | 0.003 | 59 | 100% | 0% | 8.2424 | 13.2 | 59 | 100% | 0% | 663.6271 | 800 | 33 | 72.73% | 0% | 0.012273 | 0.06 | 33 | 100% | 0% | 0.55 | 1.39 | 59 | 27.12% | 0% | 0.00057034 | 0.004 | 33 | 78.79% | 0% | 0.0075788 | 0.063 | 33 | 100% | 0% | 5.3939 | 53 | 32 | 100% | 0% | 3.9375 | 4 | 33 | 100% | 0% | 0.20755 | 0.239 | 33 | 100% | 0% | 0.32394 | 4 | 33 | 3.03% | 0% | 0.00018182 | 0.00552 | 59 | 8.475% | 0% | 0.00057627 | 0.002 | 33 | 0% | 0% | 0.0005 | 0.0005 | 59 | 66.1% | 0% | 0.0024068 | 0.019 | 33 | 51.52% | 0% | 0.0012424 | 0.004 | 33 | 27.27% | 0% | 0.38182 | 3.9 | 33 | 0% | 0% | 0.005 | 0.005 | 60 | 100% | 0% | 7.4728 | 8.27 | 6 | 0% | 0% | 0.005 | 0.005 | 21 | 100% | 0% | 1.4762 | 2 | 21 | 100% | 0% | 1.5238 | 2 | 59 | 13.56% | 0% | 0.00052881 | 0.0038 | 33 | 6.061% | 0% | 0.00059091 | 0.003 | 33 | 100% | 0% | 16.697 | 138 | 33 | 100% | 0% | 12.8788 | 16 | 59 | 100% | 0% | 36.2542 | 47 | 59 | 94.92% | 0% | 0.017644 | 0.251 | 33 | 90.91% | 0% | 0.027697 | 0.249
WMP2 | 34 | 100% | 0% | 295.45 | 335 | 34 | 32.35% | 0% | 0.0066176 | 0.01 | 34 | 82.35% | 0% | 0.044706 | 0.4 | 35 | 62.86% | 0% | 0.044143 | 0.3 | 56 | 1.786% | 0% | 0.10754 | 0.5 | 34 | 0% | 0% | 0.0005 | 0.0005 | 56 | 32.14% | 0% | 0.00055714 | 0.002 | 34 | 0% | 0% | 0.0005 | 0.0005 | 56 | 100% | 0% | 0.027893 | 0.034 | 34 | 100% | 0% | 0.028529 | 0.04 | 56 | 98.21% | 0% | 0.00018446 | 0.00052 | 34 | 94.12% | 0% | 0.00020088 | 0.00066 | 22 | 100% | 0% | 155.8636 | 170 | 22 | 100% | 0% | 156.9545 | 169 | 56 | 100% | 0% | 20.2143 | 34 | 56 | 3.571% | 0% | 0.00058929 | 0.005 | 34 | 0% | 0% | 0.0005 | 0.0005 | 56 | 66.07% | 0% | 0.0015821 | 0.0048 | 34 | 70.59% | 0% | 0.0017353 | 0.006 | 56 | 100% | 0% | 9.1107 | 12.6 | 56 | 100% | 0% | 712.3214 | 890 | 34 | 5.882% | 0% | 0.0064706 | 0.05 | 34 | 85.29% | 0% | 0.12779 | 1.16 | 56 | 62.5% | 0% | 0.0019741 | 0.009 | 34 | 91.18% | 0% | 0.010691 | 0.0509 | 34 | 100% | 0% | 3.0882 | 4 | 33 | 100% | 0% | 3.0606 | 5 | 34 | 85.29% | 0% | 0.010912 | 0.076 | 34 | 94.12% | 0% | 0.10297 | 3 | 34 | 2.941% | 0% | 1.8971e-05 | 0.00015 | 56 | 7.143% | 0% | 0.00058929 | 0.003 | 34 | 2.941% | 0% | 0.00054412 | 0.002 | 56 | 82.14% | 0% | 0.0017679 | 0.009 | 34 | 85.29% | 0% | 0.0014559 | 0.004 | 34 | 97.06% | 0% | 1.3324 | 4.2 | 34 | 64.71% | 0% | 0.019118 | 0.06 | 57 | 100% | 0% | 7.4863 | 8.24 | 7 | 71.43% | 0% | 0.022857 | 0.03 | 22 | 0% | 0% | 0.5 | 0.5 | 22 | 0% | 0% | 0 | 0 | 56 | 73.21% | 0% | 0.0028339 | 0.0087 | 34 | 55.88% | 0% | 0.0019559 | 0.006 | 34 | 100% | 0% | 8.3824 | 10 | 34 | 100% | 0% | 8.6765 | 14 | 56 | 100% | 0% | 44.8571 | 62 | 56 | 96.43% | 0% | 0.022393 | 0.199 | 34 | 100% | 0% | 0.032353 | 0.197
WMP3 | 34 | 100% | 0% | 123.2235 | 155 | 34 | 17.65% | 0% | 0.0061765 | 0.02 | 34 | 91.18% | 0% | 0.11838 | 0.58 | 35 | 65.71% | 0% | 0.38286 | 8.1 | 54 | 1.852% | 0% | 0.1578 | 2.5 | 34 | 0% | 0% | 0.00063235 | 0.005 | 54 | 37.04% | 0% | 0.00066111 | 0.003 | 34 | 8.824% | 0% | 0.00067647 | 0.005 | 54 | 100% | 0% | 0.024259 | 0.033 | 34 | 100% | 0% | 0.024706 | 0.03 | 54 | 94.44% | 0% | 0.00015537 | 0.0006 | 34 | 94.12% | 0% | 0.00015794 | 0.00082 | 22 | 100% | 0% | 48.3636 | 58 | 22 | 100% | 0% | 48.8636 | 59 | 54 | 100% | 0% | 26.9074 | 42 | 54 | 5.556% | 0% | 0.00062037 | 0.003 | 34 | 0% | 0% | 0.00063235 | 0.005 | 54 | 68.52% | 0% | 0.0027815 | 0.018 | 34 | 91.18% | 0% | 0.0030882 | 0.021 | 54 | 100% | 0% | 8.3722 | 13.5 | 54 | 100% | 0% | 405.0741 | 550 | 34 | 35.29% | 0% | 0.13265 | 2.25 | 34 | 97.06% | 0% | 0.34926 | 1.73 | 54 | 57.41% | 0% | 0.0015481 | 0.011 | 34 | 85.29% | 0% | 0.0080618 | 0.0355 | 34 | 100% | 0% | 8.6765 | 11 | 33 | 100% | 0% | 8.7576 | 11 | 34 | 91.18% | 0% | 0.020676 | 0.101 | 34 | 85.29% | 0% | 0.28653 | 9 | 34 | 2.941% | 0% | 2.1765e-05 | 0.00015 | 54 | 5.556% | 0% | 0.00056481 | 0.0025 | 34 | 0% | 0% | 0.00063235 | 0.005 | 54 | 81.48% | 0% | 0.0031296 | 0.009 | 34 | 76.47% | 0% | 0.0023382 | 0.007 | 34 | 91.18% | 0% | 1.5588 | 4.1 | 34 | 35.29% | 0% | 0.017647 | 0.08 | 55 | 100% | 0% | 7.3773 | 8.17 | 7 | 100% | 0% | 0.13286 | 0.21 | 22 | 100% | 0% | 3 | 5 | 22 | 100% | 0% | 3.0455 | 5 | 54 | 9.259% | 0% | 0.00051574 | 0.003 | 34 | 8.824% | 0% | 0.00073529 | 0.005 | 34 | 100% | 0% | 12.7941 | 21 | 34 | 100% | 0% | 12.8235 | 21 | 54 | 100% | 0% | 28.3889 | 58 | 54 | 96.3% | 0% | 0.029741 | 0.336 | 34 | 100% | 0% | 0.048118 | 0.332
WMP4 | 33 | 100% | 0% | 153.6879 | 196 | 33 | 21.21% | 0% | 0.0069697 | 0.03 | 33 | 72.73% | 0% | 0.028939 | 0.18 | 33 | 93.94% | 0% | 0.64818 | 3.7 | 35 | 0% | 0% | 0.029043 | 0.5 | 33 | 0% | 0% | 0.00063636 | 0.005 | 36 | 8.333% | 0% | 0.00049448 | 0.0008 | 33 | 0% | 0% | 0.00063636 | 0.005 | 35 | 94.29% | 0% | 0.019429 | 0.04 | 33 | 100% | 0% | 0.022121 | 0.04 | 36 | 8.333% | 0% | 3.5556e-05 | 0.0009 | 33 | 27.27% | 0% | 3.2424e-05 | 0.00044 | 22 | 100% | 0% | 56.2727 | 66 | 22 | 100% | 0% | 57.5909 | 69 | 36 | 100% | 0% | 16.9722 | 27 | 36 | 5.556% | 0% | 0.001 | 0.013 | 33 | 18.18% | 0% | 0.0019394 | 0.013 | 36 | 2.778% | 0% | 0.00075 | 0.01 | 33 | 21.21% | 0% | 0.0017121 | 0.01 | 36 | 97.22% | 0% | 8.1903 | 13.2 | 36 | 100% | 0% | 365.3611 | 608 | 33 | 78.79% | 0% | 0.28288 | 1.55 | 33 | 100% | 0% | 4.2367 | 22.2 | 35 | 5.714% | 0% | 0.00043286 | 0.003 | 33 | 21.21% | 0% | 0.0011333 | 0.0206 | 33 | 100% | 0% | 4.9697 | 8 | 33 | 100% | 0% | 5.0303 | 8 | 33 | 100% | 0% | 0.26121 | 0.403 | 33 | 100% | 0% | 0.26382 | 0.433 | 33 | 3.03% | 0% | 2.197e-05 | 0.00015 | 36 | 0% | 0% | 0.000625 | 0.005 | 33 | 0% | 0% | 0.00063636 | 0.005 | 36 | 44.44% | 0% | 0.0039167 | 0.025 | 33 | 69.7% | 0% | 0.0077879 | 0.036 | 33 | 15.15% | 0% | 0.19091 | 1.4 | 33 | 3.03% | 0% | 0.0054545 | 0.02 | 36 | 100% | 0% | 7.3086 | 7.7 | 7 | 14.29% | 0% | 0.041429 | 0.26 | 22 | 100% | 0% | 2.1364 | 3 | 22 | 100% | 0% | 2.2727 | 3 | 35 | 5.714% | 0% | 0.00056 | 0.0025 | 33 | 12.12% | 0% | 0.00072727 | 0.005 | 33 | 100% | 0% | 11.2121 | 15 | 33 | 100% | 0% | 11.1818 | 14 | 36 | 41.67% | 0% | 1.9167 | 7 | 36 | 77.78% | 0% | 0.0061389 | 0.043 | 33 | 78.79% | 0% | 0.010364 | 0.085
WMP5 | 33 | 100% | 0% | 345.0606 | 388 | 33 | 33.33% | 0% | 0.0066667 | 0.01 | 33 | 69.7% | 0% | 0.01303 | 0.06 | 34 | 100% | 0% | 0.19824 | 0.5 | 69 | 1.449% | 0% | 0.10186 | 0.5 | 33 | 0% | 0% | 0.00063636 | 0.005 | 69 | 36.23% | 0% | 0.00048551 | 0.002 | 33 | 9.091% | 0% | 0.00068182 | 0.005 | 69 | 98.55% | 0% | 0.021493 | 0.037 | 33 | 100% | 0% | 0.028485 | 0.06 | 69 | 11.59% | 0% | 1.8406e-05 | 0.00018 | 33 | 27.27% | 0% | 2.4848e-05 | 0.00021 | 22 | 100% | 0% | 158.7273 | 179 | 22 | 100% | 0% | 160.4091 | 185 | 69 | 100% | 0% | 38.6667 | 75 | 69 | 2.899% | 0% | 0.00061594 | 0.007 | 33 | 6.061% | 0% | 0.00069697 | 0.005 | 69 | 20.29% | 0% | 0.00056884 | 0.003 | 33 | 24.24% | 0% | 0.0010303 | 0.005 | 69 | 100% | 0% | 6.4812 | 12.8 | 70 | 100% | 0% | 766.7 | 1040 | 33 | 96.97% | 0% | 1.105 | 8.16 | 33 | 100% | 0% | 7.0942 | 34 | 69 | 5.797% | 0% | 0.00035072 | 0.002 | 33 | 18.18% | 0% | 0.00076667 | 0.0107 | 33 | 100% | 0% | 3.7273 | 5 | 33 | 100% | 0% | 3.7273 | 5 | 33 | 100% | 0% | 0.17633 | 0.237 | 33 | 100% | 0% | 0.17627 | 0.271 | 33 | 9.091% | 0% | 2.3182e-05 | 0.00015 | 69 | 4.348% | 0% | 0.00068841 | 0.01 | 33 | 3.03% | 0% | 0.00065152 | 0.005 | 69 | 86.96% | 0% | 0.0027246 | 0.013 | 33 | 87.88% | 0% | 0.0039848 | 0.012 | 33 | 12.12% | 0% | 0.21515 | 3.3 | 33 | 0% | 0% | 0.005 | 0.005 | 70 | 100% | 0% | 7.4917 | 8.22 | 7 | 28.57% | 0% | 0.010714 | 0.04 | 22 | 4.545% | 0% | 0.61364 | 3 | 22 | 4.545% | 0% | 0.090909 | 2 | 69 | 7.246% | 0% | 0.00050362 | 0.0032 | 33 | 9.091% | 0% | 0.00083333 | 0.006 | 33 | 100% | 0% | 12.9697 | 15 | 33 | 100% | 0% | 13.0606 | 16 | 69 | 66.67% | 0% | 14.8986 | 232 | 69 | 65.22% | 0% | 0.0052029 | 0.111 | 33 | 87.88% | 0% | 0.01797 | 0.089
WMP6 | [30 empty] | 1 | 100% | 0% | 8.3e-06 | 8.3e-06 | [15 empty] | 1 | 0% | 0% | 0.0003 | 0.0003 | [15 empty] | 1 | 100% | 0% | 29 | 29 | 1 | 100% | 0% | 0.011 | 0.011 | [5 empty] | 1 | 100% | 0% | 0.021 | 0.021 | [5 empty] | 1 | 0% | 0% | 0.25 | 0.25 | 1 | 100% | 0% | 563 | 563 | [45 empty] | 1 | 0% | 0% | 0.013 | 0.013 | [5 empty] | 1 | 100% | 0% | 0.028 | 0.028 | [15 empty] | 1 | 100% | 0% | 7.28 | 7.28 | [35 empty] | 1 | 100% | 0% | 19 | 19 | 1 | 100% | 0% | 0.143 | 0.143
WMP8 | 1 | 100% | 0% | 257 | 257 | 1 | 100% | 0% | 0.03 | 0.03 | 1 | 100% | 0% | 0.02 | 0.02 | 1 | 100% | 0% | 0.08 | 0.08 | 1 | 0% | 0% | 0.0005 | 0.0005 | 1 | 0% | 0% | 0.0005 | 0.0005 | 1 | 100% | 0% | 0.002 | 0.002 | 1 | 0% | 0% | 0.0005 | 0.0005 | 1 | 100% | 0% | 0.03 | 0.03 | 1 | 100% | 0% | 0.03 | 0.03 | 1 | 0% | 0% | 1e-05 | 1e-05 | 1 | 100% | 0% | 5e-05 | 5e-05 | [10 empty] | 1 | 100% | 0% | 24 | 24 | 1 | 0% | 0% | 0.0005 | 0.0005 | 1 | 0% | 0% | 0.0005 | 0.0005 | 1 | 0% | 0% | 0.0005 | 0.0005 | 1 | 0% | 0% | 0.0005 | 0.0005 | 1 | 100% | 0% | 9.7 | 9.7 | 1 | 100% | 0% | 633 | 633 | 1 | 100% | 0% | 3.25 | 3.25 | 1 | 100% | 0% | 3.3 | 3.3 | 1 | 0% | 0% | 0.0005 | 0.0005 | 1 | 0% | 0% | 0.0005 | 0.0005 | 1 | 100% | 0% | 3 | 3 | [5 empty] | 1 | 100% | 0% | 0.214 | 0.214 | 1 | 100% | 0% | 3 | 3 | 1 | 0% | 0% | 1.5e-05 | 1.5e-05 | 1 | 0% | 0% | 0.0005 | 0.0005 | 1 | 0% | 0% | 0.0005 | 0.0005 | 1 | 100% | 0% | 0.007 | 0.007 | 1 | 100% | 0% | 0.007 | 0.007 | 1 | 0% | 0% | 0.1 | 0.1 | 1 | 0% | 0% | 0.005 | 0.005 | 1 | 100% | 0% | 7.4 | 7.4 | [15 empty] | 1 | 100% | 0% | 0.003 | 0.003 | 1 | 0% | 0% | 0.0005 | 0.0005 | 1 | 100% | 0% | 13 | 13 | 1 | 100% | 0% | 13 | 13 | 1 | 100% | 0% | 22 | 22 | 1 | 100% | 0% | 0.01 | 0.01 | 1 | 100% | 0% | 0.004 | 0.004
WMP10 | 26 | 100% | 0% | 309.4615 | 489 | 26 | 34.62% | 0% | 0.0067308 | 0.01 | 26 | 92.31% | 0% | 0.15538 | 1.04 | 27 | 100% | 0% | 0.11667 | 0.3 | 50 | 4% | 0% | 0.08046 | 0.5 | 26 | 0% | 0% | 0.00067308 | 0.005 | 51 | 39.22% | 0% | 0.00059418 | 0.002 | 26 | 38.46% | 0% | 0.0010192 | 0.005 | 50 | 100% | 0% | 0.03804 | 0.06 | 26 | 96.15% | 0% | 0.046154 | 0.1 | 51 | 43.14% | 0% | 2.8824e-05 | 0.0003 | 26 | 76.92% | 0% | 0.00011538 | 0.00109 | 14 | 100% | 0% | 178.4286 | 292 | 14 | 100% | 0% | 184.4286 | 305 | 51 | 100% | 0% | 25.5882 | 42 | 51 | 3.922% | 0% | 0.00093137 | 0.015 | 26 | 7.692% | 0% | 0.00075 | 0.005 | 51 | 58.82% | 0% | 0.0021706 | 0.026 | 26 | 73.08% | 0% | 0.0023846 | 0.005 | 51 | 100% | 0% | 7.3451 | 11.9 | 51 | 100% | 0% | 726.9804 | 1180 | 26 | 76.92% | 0% | 0.065769 | 1.22 | 26 | 96.15% | 0% | 1.7813 | 10.5 | 50 | 12% | 0% | 0.00043 | 0.002 | 26 | 61.54% | 0% | 0.0015385 | 0.005 | 26 | 100% | 0% | 2.8077 | 3 | 25 | 96% | 0% | 2.68 | 3 | 26 | 100% | 0% | 0.25223 | 2.27 | 26 | 100% | 0% | 0.3295 | 3 | 26 | 3.846% | 0% | 3.4615e-05 | 0.00039 | 51 | 1.961% | 0% | 0.00085294 | 0.018 | 26 | 3.846% | 0% | 0.00073077 | 0.005 | 51 | 90.2% | 0% | 0.0038333 | 0.026 | 26 | 88.46% | 0% | 0.004 | 0.008 | 26 | 53.85% | 0% | 0.33846 | 1.9 | 26 | 11.54% | 0% | 0.0086538 | 0.07 | 52 | 100% | 0% | 7.4942 | 8.25 | 6 | 33.33% | 0% | 0.0066667 | 0.01 | 14 | 21.43% | 0% | 0.60714 | 1 | 14 | 28.57% | 0% | 0.28571 | 1 | 50 | 38% | 0% | 0.000959 | 0.0046 | 26 | 23.08% | 0% | 0.0011346 | 0.005 | 26 | 100% | 0% | 12.7692 | 20 | 26 | 96.15% | 0% | 12.4231 | 20 | 51 | 100% | 0% | 44.9216 | 253 | 51 | 96.08% | 0% | 0.010647 | 0.092 | 26 | 96.15% | 0% | 0.017269 | 0.065
WMP14 | 34 | 100% | 0% | 118.3088 | 143 | 34 | 20.59% | 0% | 0.0063235 | 0.02 | 34 | 100% | 0% | 0.30676 | 1.41 | 35 | 71.43% | 0% | 0.028857 | 0.3 | 75 | 2.667% | 0% | 0.093768 | 0.5 | 34 | 0% | 0% | 0.00063235 | 0.005 | 76 | 40.79% | 0% | 0.00047243 | 0.002 | 34 | 0% | 0% | 0.00063235 | 0.005 | 75 | 100% | 0% | 0.022173 | 0.045 | 34 | 100% | 0% | 0.025294 | 0.06 | 76 | 28.95% | 0% | 2.5724e-05 | 0.0003 | 34 | 58.82% | 0% | 3.7353e-05 | 0.0002 | 22 | 100% | 0% | 50.6818 | 59 | 22 | 100% | 0% | 50.9545 | 60 | 76 | 100% | 0% | 33.0395 | 250 | 76 | 5.263% | 0% | 0.00084211 | 0.02 | 34 | 8.824% | 0% | 0.00082353 | 0.005 | 76 | 69.74% | 0% | 0.0017368 | 0.013 | 34 | 85.29% | 0% | 0.0017647 | 0.005 | 75 | 100% | 0% | 8.5533 | 13.3 | 76 | 100% | 0% | 375.9211 | 1100 | 34 | 5.882% | 0% | 0.0058824 | 0.02 | 34 | 97.06% | 0% | 0.27456 | 1.77 | 75 | 8% | 0% | 0.00039467 | 0.003 | 34 | 32.35% | 0% | 0.00088529 | 0.0062 | 34 | 100% | 0% | 3.4412 | 5 | 33 | 100% | 0% | 3.4848 | 5 | 34 | 82.35% | 0% | 0.010324 | 0.135 | 34 | 88.24% | 0% | 0.10965 | 3 | 34 | 2.941% | 0% | 2.0882e-05 | 0.00015 | 76 | 9.211% | 0% | 0.00098684 | 0.032 | 34 | 0% | 0% | 0.00063235 | 0.005 | 76 | 80.26% | 0% | 0.0019276 | 0.039 | 34 | 76.47% | 0% | 0.0016912 | 0.007 | 34 | 97.06% | 0% | 1.0147 | 3.2 | 34 | 0% | 0% | 0.005 | 0.005 | 77 | 100% | 0% | 7.161 | 8.22 | 7 | 71.43% | 0% | 0.02 | 0.05 | 22 | 22.73% | 0% | 0.61364 | 1 | 22 | 27.27% | 0% | 0.36364 | 2 | 75 | 57.33% | 0% | 0.00097867 | 0.0032 | 34 | 17.65% | 0% | 0.00089706 | 0.005 | 34 | 100% | 0% | 13.8235 | 31 | 34 | 100% | 0% | 13.7059 | 33 | 76 | 100% | 0% | 14.4605 | 280 | 76 | 94.74% | 0% | 0.010789 | 0.055 | 34 | 97.06% | 0% | 0.017265 | 0.066
WMP15 | 1 | 100% | 0% | 121 | 121 | 1 | 100% | 0% | 0.03 | 0.03 | 1 | 100% | 0% | 1.22 | 1.22 | 1 | 100% | 0% | 0.6 | 0.6 | 1 | 0% | 0% | 0.0005 | 0.0005 | 1 | 0% | 0% | 0.0005 | 0.0005 | 1 | 100% | 0% | 0.015 | 0.015 | 1 | 100% | 0% | 0.014 | 0.014 | 1 | 100% | 0% | 0.05 | 0.05 | 1 | 100% | 0% | 0.05 | 0.05 | 1 | 0% | 0% | 1e-05 | 1e-05 | 1 | 100% | 0% | 0.00041 | 0.00041 | [10 empty] | 1 | 100% | 0% | 29 | 29 | 1 | 0% | 0% | 0.0005 | 0.0005 | 1 | 100% | 0% | 0.001 | 0.001 | 1 | 0% | 0% | 0.0005 | 0.0005 | 1 | 100% | 0% | 0.017 | 0.017 | 1 | 100% | 0% | 9.3 | 9.3 | 2 | 100% | 0% | 488.5 | 540 | 1 | 100% | 0% | 30.5 | 30.5 | 1 | 100% | 0% | 32.9 | 32.9 | 1 | 0% | 0% | 0.0005 | 0.0005 | 1 | 100% | 0% | 0.002 | 0.002 | 1 | 100% | 0% | 13 | 13 | [5 empty] | 1 | 100% | 0% | 1.53 | 1.53 | 1 | 100% | 0% | 12 | 12 | 1 | 0% | 0% | 1.5e-05 | 1.5e-05 | 1 | 0% | 0% | 0.0005 | 0.0005 | 1 | 0% | 0% | 0.0005 | 0.0005 | 1 | 100% | 0% | 0.002 | 0.002 | 1 | 100% | 0% | 0.006 | 0.006 | 1 | 0% | 0% | 0.1 | 0.1 | 1 | 0% | 0% | 0.005 | 0.005 | 2 | 100% | 0% | 6.78 | 6.86 | [15 empty] | 1 | 100% | 0% | 0.003 | 0.003 | 1 | 0% | 0% | 0.0005 | 0.0005 | 1 | 100% | 0% | 17 | 17 | 1 | 100% | 0% | 16 | 16 | 1 | 100% | 0% | 43 | 43 | 1 | 100% | 0% | 0.012 | 0.012 | 1 | 100% | 0% | 0.009 | 0.009
WMP16 | 33 | 100% | 0% | 117.7939 | 210 | 33 | 33.33% | 0% | 0.0069697 | 0.02 | 33 | 96.97% | 0% | 0.82167 | 6.38 | 34 | 91.18% | 0% | 0.14426 | 2.2 | 68 | 1.471% | 0% | 0.11071 | 0.5 | 33 | 0% | 0% | 0.00063636 | 0.005 | 69 | 43.48% | 0% | 0.00060597 | 0.005 | 33 | 18.18% | 0% | 0.0012121 | 0.007 | 68 | 97.06% | 0% | 0.028338 | 0.081 | 33 | 96.97% | 0% | 0.039091 | 0.27 | 69 | 46.38% | 0% | 7.3188e-05 | 0.003 | 33 | 69.7% | 0% | 0.00015152 | 0.00145 | 21 | 100% | 0% | 101.8571 | 275 | 21 | 100% | 0% | 108.2857 | 330 | 69 | 100% | 0% | 10.6377 | 26 | 69 | 4.348% | 0% | 0.00098551 | 0.03 | 33 | 12.12% | 0% | 0.0010303 | 0.007 | 69 | 40.58% | 0% | 0.0015442 | 0.045 | 33 | 72.73% | 0% | 0.0043636 | 0.038 | 69 | 98.55% | 0% | 8.5348 | 13.6 | 70 | 100% | 0% | 825.4 | 2250 | 33 | 9.091% | 0% | 0.042121 | 1.21 | 33 | 96.97% | 0% | 1.2998 | 20.6 | 68 | 7.353% | 0% | 0.0004 | 0.003 | 33 | 48.48% | 0% | 0.0025364 | 0.017 | 33 | 100% | 0% | 19.1212 | 94 | 32 | 100% | 0% | 19.8125 | 96 | 33 | 81.82% | 0% | 0.22173 | 2.2 | 33 | 93.94% | 0% | 0.44124 | 6 | 33 | 6.061% | 0% | 2.303e-05 | 0.00015 | 69 | 17.39% | 0% | 0.0010507 | 0.015 | 33 | 3.03% | 0% | 0.00068182 | 0.005 | 69 | 66.67% | 0% | 0.0024275 | 0.018 | 33 | 81.82% | 0% | 0.003803 | 0.021 | 33 | 93.94% | 0% | 3.7606 | 9.8 | 33 | 36.36% | 0% | 0.029848 | 0.4 | 71 | 100% | 0% | 7.3096 | 8.19 | 6 | 100% | 0% | 0.068333 | 0.13 | 21 | 85.71% | 0% | 1.9286 | 5 | 21 | 100% | 0% | 2.1429 | 6 | 68 | 50% | 0% | 0.00093676 | 0.005 | 33 | 48.48% | 0% | 0.0011515 | 0.005 | 33 | 100% | 0% | 6 | 18 | 33 | 100% | 0% | 6.2424 | 23 | 69 | 100% | 0% | 329.6087 | 1470 | 69 | 89.86% | 0% | 0.0089275 | 0.108 | 33 | 90.91% | 0% | 0.082636 | 2.19
WMP17 | 34 | 100% | 0% | 230.9118 | 310 | 34 | 32.35% | 0% | 0.0072059 | 0.02 | 34 | 91.18% | 0% | 0.042206 | 0.27 | 35 | 94.29% | 0% | 0.22543 | 3.7 | 75 | 1.333% | 0% | 0.093748 | 0.5 | 34 | 0% | 0% | 0.00063235 | 0.005 | 75 | 49.33% | 0% | 0.00077867 | 0.006 | 34 | 67.65% | 0% | 0.0027059 | 0.029 | 75 | 100% | 0% | 0.030893 | 0.05 | 34 | 100% | 0% | 0.037647 | 0.07 | 75 | 8% | 0% | 1.32e-05 | 9e-05 | 34 | 32.35% | 0% | 3.2059e-05 | 0.00019 | 22 | 100% | 0% | 111.9545 | 157 | 22 | 100% | 0% | 113.3182 | 154 | 75 | 100% | 0% | 30.8 | 39 | 75 | 1.333% | 0% | 0.00053333 | 0.003 | 34 | 8.824% | 0% | 0.00070588 | 0.005 | 75 | 37.33% | 0% | 0.001078 | 0.01 | 34 | 47.06% | 0% | 0.0013382 | 0.007 | 75 | 100% | 0% | 7.476 | 13.2 | 76 | 100% | 0% | 569.25 | 790 | 34 | 58.82% | 0% | 0.14412 | 2.18 | 34 | 100% | 0% | 2.4647 | 19 | 75 | 8% | 0% | 0.000356 | 0.002 | 34 | 23.53% | 0% | 0.00057353 | 0.0018 | 34 | 100% | 0% | 3.9706 | 4 | 33 | 100% | 0% | 4 | 4 | 34 | 100% | 0% | 0.082765 | 0.238 | 34 | 97.06% | 0% | 0.19882 | 4 | 34 | 2.941% | 0% | 2.0882e-05 | 0.00015 | 75 | 4% | 0% | 0.00057333 | 0.003 | 34 | 0% | 0% | 0.00063235 | 0.005 | 75 | 48% | 0% | 0.0010733 | 0.007 | 34 | 61.76% | 0% | 0.0015882 | 0.005 | 34 | 35.29% | 0% | 0.32941 | 3.3 | 34 | 8.824% | 0% | 0.0083824 | 0.07 | 77 | 100% | 0% | 7.6139 | 8.3 | 7 | 28.57% | 0% | 0.039286 | 0.21 | 22 | 77.27% | 0% | 0.97727 | 2 | 22 | 81.82% | 0% | 1 | 2 | 75 | 6.667% | 0% | 0.00045467 | 0.0021 | 34 | 2.941% | 0% | 0.00064706 | 0.005 | 34 | 100% | 0% | 15.1471 | 17 | 34 | 100% | 0% | 15.0294 | 17 | 75 | 100% | 0% | 33.6533 | 47 | 75 | 86.67% | 0% | 0.0085067 | 0.092 | 34 | 97.06% | 0% | 0.019471 | 0.075
GW Quality by Location, all units mg/l except where specified
Column Labels
| Alkalinity |  |  |  |  | Aluminium |  |  |  |  | Aluminium total |  |  |  |  | Ammoniacal Nitrogen |  |  |  |  | Antimony |  |  |  |  | Antimony (total) |  |  |  |  | Arsenic |  |  |  |  | Arsenic (total) |  |  |  |  | Barium |  |  |  |  | Barium(Total) |  |  |  |  | Cadmium |  |  |  |  | Cadmium (Total) |  |  |  |  | Calcium |  |  |  |  | Calcium (total) |  |  |  |  | Chloride |  |  |  |  | Chromium |  |  |  |  | Chromium total |  |  |  |  | Copper |  |  |  |  | Copper (total) |  |  |  |  | Dissolved Oxygen (mg O2/l) |  |  |  |  | Electrical conductivity (us/cm) |  |  |  |  | Iron |  |  |  |  | Iron (total) |  |  |  |  | Lead |  |  |  |  | Lead (total) |  |  |  |  | Magnesium |  |  |  |  | magnesium (total) |  |  |  |  | Manganese |  |  |  |  | Manganese total |  |  |  |  | Mercury |  |  |  |  | Mercury Total |  |  |  |  | Nickel |  |  |  |  | Nickel Total |  |  |  |  | Nitrate-N |  |  |  |  | Nitrite-N |  |  |  |  | pH (liquid) (pH units) |  |  |  |  | Phosphorus as P |  |  |  |  | Potassium |  |  |  |  | Potassium (Total) |  |  |  |  | Selenium |  |  |  |  | Selenium total |  |  |  |  | Sodium |  |  |  |  | Sodium (total) |  |  |  |  | Sulphate |  |  |  |  | Zinc |  |  |  |  | Zinc (Total)
Row Labels | No. Results | > LOD (%) | >DWS (%) | Mean (mg/l) | Maximum (mg/l) | No. Results | > LOD (%) | >DWS (%) | Mean (mg/l) | Maximum (mg/l) | No. Results | > LOD (%) | >DWS (%) | Mean (mg/l) | Maximum (mg/l) | No. Results | > LOD (%) | >DWS (%) | Mean (mg/l) | Maximum (mg/l) | No. Results | > LOD (%) | >DWS (%) | Mean (mg/l) | Maximum (mg/l) | No. Results | > LOD (%) | >DWS (%) | Mean (mg/l) | Maximum (mg/l) | No. Results | > LOD (%) | >DWS (%) | Mean (mg/l) | Maximum (mg/l) | No. Results | > LOD (%) | >DWS (%) | Mean (mg/l) | Maximum (mg/l) | No. Results | > LOD (%) | >DWS (%) | Mean (mg/l) | Maximum (mg/l) | No. Results | > LOD (%) | >DWS (%) | Mean (mg/l) | Maximum (mg/l) | No. Results | > LOD (%) | >DWS (%) | Mean (mg/l) | Maximum (mg/l) | No. Results | > LOD (%) | >DWS (%) | Mean (mg/l) | Maximum (mg/l) | No. Results | > LOD (%) | >DWS (%) | Mean (mg/l) | Maximum (mg/l) | No. Results | > LOD (%) | >DWS (%) | Mean (mg/l) | Maximum (mg/l) | No. Results | > LOD (%) | >DWS (%) | Mean (mg/l) | Maximum (mg/l) | No. Results | > LOD (%) | >DWS (%) | Mean (mg/l) | Maximum (mg/l) | No. Results | > LOD (%) | >DWS (%) | Mean (mg/l) | Maximum (mg/l) | No. Results | > LOD (%) | >DWS (%) | Mean (mg/l) | Maximum (mg/l) | No. Results | > LOD (%) | >DWS (%) | Mean (mg/l) | Maximum (mg/l) | No. Results | > LOD (%) | >DWS (%) | Mean (mg/l) | Maximum (mg/l) | No. Results | > LOD (%) | >DWS (%) | Mean (mg/l) | Maximum (mg/l) | No. Results | > LOD (%) | >DWS (%) | Mean (mg/l) | Maximum (mg/l) | No. Results | > LOD (%) | >DWS (%) | Mean (mg/l) | Maximum (mg/l) | No. Results | > LOD (%) | >DWS (%) | Mean (mg/l) | Maximum (mg/l) | No. Results | > LOD (%) | >DWS (%) | Mean (mg/l) | Maximum (mg/l) | No. Results | > LOD (%) | >DWS (%) | Mean (mg/l) | Maximum (mg/l) | No. Results | > LOD (%) | >DWS (%) | Mean (mg/l) | Maximum (mg/l) | No. Results | > LOD (%) | >DWS (%) | Mean (mg/l) | Maximum (mg/l) | No. Results | > LOD (%) | >DWS (%) | Mean (mg/l) | Maximum (mg/l) | No. Results | > LOD (%) | >DWS (%) | Mean (mg/l) | Maximum (mg/l) | No. Results | > LOD (%) | >DWS (%) | Mean (mg/l) | Maximum (mg/l) | No. Results | > LOD (%) | >DWS (%) | Mean (mg/l) | Maximum (mg/l) | No. Results | > LOD (%) | >DWS (%) | Mean (mg/l) | Maximum (mg/l) | No. Results | > LOD (%) | >DWS (%) | Mean (mg/l) | Maximum (mg/l) | No. Results | > LOD (%) | >DWS (%) | Mean (mg/l) | Maximum (mg/l) | No. Results | > LOD (%) | >DWS (%) | Mean (mg/l) | Maximum (mg/l) | No. Results | > LOD (%) | >DWS (%) | Mean (mg/l) | Maximum (mg/l) | No. Results | > LOD (%) | >DWS (%) | Mean (mg/l) | Maximum (mg/l) | No. Results | > LOD (%) | >DWS (%) | Mean (mg/l) | Maximum (mg/l) | No. Results | > LOD (%) | >DWS (%) | Mean (mg/l) | Maximum (mg/l) | No. Results | > LOD (%) | >DWS (%) | Mean (mg/l) | Maximum (mg/l) | No. Results | > LOD (%) | >DWS (%) | Mean (mg/l) | Maximum (mg/l) | No. Results | > LOD (%) | >DWS (%) | Mean (mg/l) | Maximum (mg/l) | No. Results | > LOD (%) | >DWS (%) | Mean (mg/l) | Maximum (mg/l) | No. Results | > LOD (%) | >DWS (%) | Mean (mg/l) | Maximum (mg/l) | No. Results | > LOD (%) | >DWS (%) | Mean (mg/l) | Maximum (mg/l)
North | 128 | 100% | 0% | 304.7133 | 489 | 128 | 34.38% | 0% | 0.0069531 | 0.03 | 128 | 85.16% | 0% | 0.064805 | 1.04 | 132 | 86.36% | 0% | 0.27621 | 9.3 | 240 | 5% | 0% | 0.098356 | 0.5 | 128 | 0% | 0% | 0.00053516 | 0.005 | 241 | 44.4% | 0% | 0.00073528 | 0.003 | 128 | 30.47% | 0% | 0.00084375 | 0.005 | 240 | 100% | 0% | 0.034658 | 0.06 | 128 | 99.22% | 0% | 0.036641 | 0.1 | 241 | 53.11% | 0% | 6.6432e-05 | 0.00052 | 128 | 75% | 0% | 0.00011383 | 0.00109 | 79 | 100% | 0% | 156.3797 | 292 | 79 | 100% | 0% | 161.3418 | 305 | 241 | 100% | 0% | 22.7303 | 42 | 241 | 3.734% | 0% | 0.00066805 | 0.015 | 128 | 4.688% | 0% | 0.00063672 | 0.008 | 241 | 59.75% | 0% | 0.0016369 | 0.026 | 128 | 63.28% | 0% | 0.0017031 | 0.006 | 241 | 99.59% | 0% | 7.8954 | 13.7 | 242 | 100% | 0% | 701.843 | 1180 | 128 | 52.34% | 0% | 0.07957 | 3.25 | 128 | 95.31% | 0% | 0.69711 | 10.5 | 240 | 26.67% | 0% | 0.00079896 | 0.009 | 128 | 69.53% | 0% | 0.0054133 | 0.063 | 128 | 100% | 0% | 4.2422 | 53 | 123 | 99.19% | 0% | 3.878 | 8 | 128 | 95.31% | 0% | 0.11591 | 2.27 | 128 | 96.88% | 0% | 0.2408 | 4 | 241 | 5.394% | 0.4149% | 4.722e-05 | 0.0045 | 128 | 2.344% | 0% | 6.3047e-05 | 0.00552 | 241 | 85.48% | 0% | 0.0033672 | 0.026 | 128 | 81.25% | 0% | 0.002957 | 0.009 | 128 | 57.03% | 0% | 0.65781 | 4.2 | 128 | 21.88% | 0% | 0.01375 | 0.33 | 246 | 100% | 0% | 7.4878 | 8.27 | 26 | 38.46% | 0% | 0.012692 | 0.03 | 79 | 56.96% | 0% | 1.1013 | 3 | 79 | 59.49% | 0% | 0.97468 | 4 | 240 | 40.42% | 0% | 0.0012985 | 0.0087 | 128 | 33.59% | 0% | 0.0013672 | 0.018 | 128 | 100% | 0% | 11.625 | 138 | 128 | 99.22% | 0% | 10.6797 | 20 | 241 | 100% | 0% | 39.8008 | 253 | 241 | 92.95% | 0% | 0.015988 | 0.251 | 128 | 96.88% | 0% | 0.032508 | 0.455
South | 202 | 100% | 0% | 180.8416 | 388 | 202 | 26.73% | 0% | 0.0068317 | 0.03 | 202 | 87.13% | 0% | 0.22579 | 6.38 | 207 | 85.99% | 0% | 0.27022 | 8.1 | 377 | 1.592% | 0% | 0.10122 | 2.5 | 202 | 0% | 0% | 0.00063366 | 0.005 | 381 | 38.85% | 0% | 0.000625 | 0.015 | 202 | 17.82% | 0% | 0.0011584 | 0.029 | 377 | 98.67% | 0% | 0.025013 | 0.081 | 202 | 99.5% | 0% | 0.029653 | 0.27 | 381 | 32.02% | 0% | 5.0512e-05 | 0.003 | 202 | 51.98% | 0% | 7.4406e-05 | 0.00145 | 131 | 100% | 0% | 87.8702 | 275 | 131 | 100% | 0% | 89.7634 | 330 | 381 | 100% | 0% | 27.1522 | 250 | 381 | 4.199% | 0% | 0.00077559 | 0.03 | 202 | 9.406% | 0% | 0.00096782 | 0.013 | 381 | 42.52% | 0% | 0.0014629 | 0.045 | 202 | 57.43% | 0% | 0.0022871 | 0.038 | 380 | 99.21% | 0% | 7.8811 | 13.6 | 385 | 100% | 0% | 571.0312 | 2250 | 202 | 47.52% | 0% | 0.43218 | 30.5 | 202 | 98.51% | 0% | 2.7462 | 34 | 377 | 14.32% | 0% | 0.00054894 | 0.011 | 202 | 38.61% | 0% | 0.0023371 | 0.0355 | 202 | 100% | 0% | 7.3168 | 94 | 197 | 100% | 0% | 7.4061 | 96 | 202 | 92.57% | 0% | 0.13443 | 2.2 | 202 | 94.06% | 0% | 0.30353 | 12 | 381 | 5.249% | 0.2625% | 2.794e-05 | 0.0018 | 202 | 4.455% | 0% | 2.1906e-05 | 0.00015 | 381 | 69.55% | 0% | 0.0024213 | 0.039 | 202 | 75.74% | 0% | 0.0035198 | 0.036 | 202 | 57.43% | 0% | 1.1698 | 9.8 | 202 | 13.86% | 0% | 0.011832 | 0.4 | 389 | 100% | 0% | 7.3799 | 8.3 | 41 | 56.1% | 0% | 0.051707 | 0.26 | 131 | 64.89% | 0% | 1.542 | 5 | 131 | 68.7% | 0% | 1.4809 | 6 | 377 | 25.2% | 0% | 0.00068011 | 0.005 | 202 | 16.34% | 0% | 0.00082921 | 0.006 | 202 | 100% | 0% | 12.0446 | 31 | 202 | 100% | 0% | 12.0545 | 33 | 381 | 88.45% | 0% | 76.2677 | 1470 | 381 | 85.56% | 0% | 0.011588 | 0.336 | 202 | 92.08% | 0% | 0.032455 | 2.19

## Surface Water Quality Summary
SW Quality by site, all units mg/l except where specified
Column Labels
| Alkalinity |  |  |  |  | Aluminium |  |  |  |  | Aluminium total |  |  |  |  | Ammoniacal Nitrogen |  |  |  |  | Antimony |  |  |  |  | Antimony (total) |  |  |  |  | Arsenic |  |  |  |  | Arsenic (total) |  |  |  |  | Barium |  |  |  |  | Barium(Total) |  |  |  |  | Cadmium |  |  |  |  | Cadmium (Total) |  |  |  |  | Calcium |  |  |  |  | Calcium (total) |  |  |  |  | Chloride |  |  |  |  | Chromium |  |  |  |  | Chromium total |  |  |  |  | Copper |  |  |  |  | Copper (total) |  |  |  |  | Dissolved Oxygen (mg O2/l) |  |  |  |  | Electrical conductivity (us/cm) |  |  |  |  | Fluoride |  |  |  |  | Iron |  |  |  |  | Iron (total) |  |  |  |  | Lead |  |  |  |  | Lead (total) |  |  |  |  | Magnesium |  |  |  |  | magnesium (total) |  |  |  |  | Manganese |  |  |  |  | Manganese total |  |  |  |  | Mercury |  |  |  |  | Mercury Total |  |  |  |  | Molybdenum |  |  |  |  | Molybdenum (Total) |  |  |  |  | Nickel |  |  |  |  | Nickel Total |  |  |  |  | Nitrate-N |  |  |  |  | Nitrite-N |  |  |  |  | pH (liquid) (pH units) |  |  |  |  | Phosphorus as P |  |  |  |  | Potassium |  |  |  |  | Potassium (Total) |  |  |  |  | Selenium |  |  |  |  | Selenium total |  |  |  |  | Sodium |  |  |  |  | Sodium (total) |  |  |  |  | Sulphate |  |  |  |  | Zinc |  |  |  |  | Zinc (Total)
Row Labels | No. Results | > LOD (%) | > EQS (%) | Mean (mg/l) | Maximum (mg/l) | No. Results | > LOD (%) | > EQS (%) | Mean (mg/l) | Maximum (mg/l) | No. Results | > LOD (%) | > EQS (%) | Mean (mg/l) | Maximum (mg/l) | No. Results | > LOD (%) | > EQS (%) | Mean (mg/l) | Maximum (mg/l) | No. Results | > LOD (%) | > EQS (%) | Mean (mg/l) | Maximum (mg/l) | No. Results | > LOD (%) | > EQS (%) | Mean (mg/l) | Maximum (mg/l) | No. Results | > LOD (%) | > EQS (%) | Mean (mg/l) | Maximum (mg/l) | No. Results | > LOD (%) | > EQS (%) | Mean (mg/l) | Maximum (mg/l) | No. Results | > LOD (%) | > EQS (%) | Mean (mg/l) | Maximum (mg/l) | No. Results | > LOD (%) | > EQS (%) | Mean (mg/l) | Maximum (mg/l) | No. Results | > LOD (%) | > EQS (%) | Mean (mg/l) | Maximum (mg/l) | No. Results | > LOD (%) | > EQS (%) | Mean (mg/l) | Maximum (mg/l) | No. Results | > LOD (%) | > EQS (%) | Mean (mg/l) | Maximum (mg/l) | No. Results | > LOD (%) | > EQS (%) | Mean (mg/l) | Maximum (mg/l) | No. Results | > LOD (%) | > EQS (%) | Mean (mg/l) | Maximum (mg/l) | No. Results | > LOD (%) | > EQS (%) | Mean (mg/l) | Maximum (mg/l) | No. Results | > LOD (%) | > EQS (%) | Mean (mg/l) | Maximum (mg/l) | No. Results | > LOD (%) | > EQS (%) | Mean (mg/l) | Maximum (mg/l) | No. Results | > LOD (%) | > EQS (%) | Mean (mg/l) | Maximum (mg/l) | No. Results | > LOD (%) | > EQS (%) | Mean (mg/l) | Maximum (mg/l) | No. Results | > LOD (%) | > EQS (%) | Mean (mg/l) | Maximum (mg/l) | No. Results | > LOD (%) | > EQS (%) | Mean (mg/l) | Maximum (mg/l) | No. Results | > LOD (%) | > EQS (%) | Mean (mg/l) | Maximum (mg/l) | No. Results | > LOD (%) | > EQS (%) | Mean (mg/l) | Maximum (mg/l) | No. Results | > LOD (%) | > EQS (%) | Mean (mg/l) | Maximum (mg/l) | No. Results | > LOD (%) | > EQS (%) | Mean (mg/l) | Maximum (mg/l) | No. Results | > LOD (%) | > EQS (%) | Mean (mg/l) | Maximum (mg/l) | No. Results | > LOD (%) | > EQS (%) | Mean (mg/l) | Maximum (mg/l) | No. Results | > LOD (%) | > EQS (%) | Mean (mg/l) | Maximum (mg/l) | No. Results | > LOD (%) | > EQS (%) | Mean (mg/l) | Maximum (mg/l) | No. Results | > LOD (%) | > EQS (%) | Mean (mg/l) | Maximum (mg/l) | No. Results | > LOD (%) | > EQS (%) | Mean (mg/l) | Maximum (mg/l) | No. Results | > LOD (%) | > EQS (%) | Mean (mg/l) | Maximum (mg/l) | No. Results | > LOD (%) | > EQS (%) | Mean (mg/l) | Maximum (mg/l) | No. Results | > LOD (%) | > EQS (%) | Mean (mg/l) | Maximum (mg/l) | No. Results | > LOD (%) | > EQS (%) | Mean (mg/l) | Maximum (mg/l) | No. Results | > LOD (%) | > EQS (%) | Mean (mg/l) | Maximum (mg/l) | No. Results | > LOD (%) | > EQS (%) | Mean (mg/l) | Maximum (mg/l) | No. Results | > LOD (%) | > EQS (%) | Mean (mg/l) | Maximum (mg/l) | No. Results | > LOD (%) | > EQS (%) | Mean (mg/l) | Maximum (mg/l) | No. Results | > LOD (%) | > EQS (%) | Mean (mg/l) | Maximum (mg/l) | No. Results | > LOD (%) | > EQS (%) | Mean (mg/l) | Maximum (mg/l) | No. Results | > LOD (%) | > EQS (%) | Mean (mg/l) | Maximum (mg/l) | No. Results | > LOD (%) | > EQS (%) | Mean (mg/l) | Maximum (mg/l) | No. Results | > LOD (%) | > EQS (%) | Mean (mg/l) | Maximum (mg/l) | No. Results | > LOD (%) | > EQS (%) | Mean (mg/l) | Maximum (mg/l) | No. Results | > LOD (%) | > EQS (%) | Mean (mg/l) | Maximum (mg/l) | No. Results | > LOD (%) | > EQS (%) | Mean (mg/l) | Maximum (mg/l) | No. Results | > LOD (%) | > EQS (%) | Mean (mg/l) | Maximum (mg/l)
GB1 | 24 | 100% | 0% | 93.3125 | 149 | 24 | 83.33% | 0% | 0.027917 | 0.08 | 24 | 100% | 0% | 0.13583 | 0.5 | 24 | 87.5% | 0% | 0.039792 | 0.3 | 24 | 0% | 0% | 0.0005 | 0.0005 | 24 | 0% | 0% | 0.0006875 | 0.005 | 24 | 8.333% | 0% | 0.00058333 | 0.002 | 24 | 12.5% | 0% | 0.00075 | 0.005 | 24 | 100% | 0% | 0.02625 | 0.15 | 24 | 100% | 0% | 0.024583 | 0.04 | 24 | 25% | 0% | 1.5417e-05 | 7e-05 | 24 | 45.83% | 0% | 2.625e-05 | 0.0001 | 18 | 100% | 0% | 40.2778 | 63 | 18 | 100% | 0% | 40.7222 | 65 | 24 | 100% | 0% | 25.7917 | 43 | 24 | 0% | 0% | 0.0005 | 0.0005 | 24 | 0% | 0% | 0.0006875 | 0.005 | 24 | 41.67% | 0% | 0.00083333 | 0.002 | 24 | 58.33% | 0% | 0.0012708 | 0.005 | 24 | 100% | 0% | 11.65 | 14.3 | 24 | 100% | 0% | 322.1667 | 496 | 24 | 100% | 0% | 0.17917 | 0.3 | 24 | 100% | 0% | 0.24917 | 0.54 | 24 | 100% | 0% | 0.8125 | 2.01 | 24 | 25% | 0% | 0.00039583 | 0.0005 | 24 | 50% | 0% | 0.00084583 | 0.003 | 24 | 100% | 0% | 6.875 | 12 | 23 | 100% | 0% | 6.6957 | 13 | 24 | 87.5% | 0% | 0.023375 | 0.067 | 24 | 91.67% | 0% | 0.42842 | 9 | 24 | 4.167% | 0% | 1.7708e-05 | 8e-05 | 24 | 0% | 0% | 2.0625e-05 | 0.00015 | 24 | 0% | 0% | 0.0005 | 0.0005 | 24 | 0% | 0% | 0.0006875 | 0.005 | 24 | 100% | 0% | 0.0035 | 0.005 | 24 | 95.83% | 0% | 0.0039583 | 0.006 | 24 | 95.83% | 0% | 0.92917 | 1.7 | 24 | 33.33% | 0% | 0.010833 | 0.09 | 24 | 100% | 0% | 7.5458 | 7.9 | 6 | 83.33% | 0% | 0.059167 | 0.12 | 18 | 100% | 0% | 2.2778 | 5 | 18 | 100% | 0% | 2.5556 | 5 | 24 | 4.167% | 0% | 0.00060417 | 0.003 | 24 | 4.167% | 0% | 0.00083333 | 0.005 | 24 | 100% | 0% | 13.7917 | 22 | 24 | 100% | 0% | 13.9167 | 23 | 24 | 100% | 0% | 27.2917 | 52 | 24 | 100% | 20.83% | 0.010125 | 0.05 | 24 | 95.83% | 0% | 0.0092083 | 0.034
GB2 | 28 | 100% | 0% | 185.25 | 223 | 28 | 42.86% | 0% | 0.010714 | 0.08 | 28 | 92.86% | 0% | 0.10393 | 0.49 | 28 | 85.71% | 0% | 0.11643 | 2.4 | 28 | 0% | 0% | 0.0005 | 0.0005 | 28 | 0% | 0% | 0.0005 | 0.0005 | 28 | 7.143% | 0% | 0.00057143 | 0.002 | 28 | 10.71% | 0% | 0.00076786 | 0.007 | 28 | 100% | 0% | 0.0425 | 0.16 | 28 | 100% | 0% | 0.043571 | 0.12 | 28 | 25% | 0% | 1.6429e-05 | 0.00011 | 28 | 46.43% | 0% | 3.5714e-05 | 0.00025 | 18 | 100% | 0% | 87.0556 | 99 | 18 | 100% | 0% | 88.7222 | 107 | 28 | 100% | 0% | 35.9643 | 47 | 28 | 0% | 0% | 0.0005 | 0.0005 | 28 | 3.571% | 0% | 0.00051786 | 0.001 | 28 | 42.86% | 0% | 0.00082143 | 0.003 | 28 | 60.71% | 0% | 0.0010893 | 0.005 | 28 | 100% | 0% | 10.8714 | 13.6 | 28 | 100% | 0% | 544.1786 | 667 | 28 | 100% | 0% | 0.18929 | 0.3 | 28 | 96.43% | 0% | 0.087679 | 0.95 | 28 | 96.43% | 0% | 0.84911 | 9.47 | 28 | 0% | 0% | 0.00037143 | 0.0005 | 28 | 35.71% | 0% | 0.0011857 | 0.021 | 28 | 100% | 0% | 7.4643 | 11 | 27 | 100% | 0% | 7.4444 | 10 | 28 | 92.86% | 0% | 0.091429 | 0.643 | 28 | 96.43% | 0% | 0.46736 | 8 | 28 | 3.571% | 0% | 1.5893e-05 | 4e-05 | 28 | 3.571% | 0% | 1.8036e-05 | 0.0001 | 28 | 0% | 0% | 0.0005 | 0.0005 | 28 | 0% | 0% | 0.0005 | 0.0005 | 28 | 100% | 0% | 0.0025 | 0.004 | 28 | 100% | 0% | 0.0032857 | 0.019 | 28 | 92.86% | 0% | 1.6857 | 3.8 | 28 | 25% | 0% | 0.0083929 | 0.03 | 28 | 100% | 0% | 7.4929 | 7.9 | 5 | 40% | 0% | 0.011 | 0.02 | 18 | 100% | 0% | 3.1111 | 4 | 18 | 100% | 0% | 3.2222 | 4 | 28 | 3.571% | 0% | 0.00058929 | 0.003 | 28 | 10.71% | 0% | 0.00073214 | 0.006 | 28 | 100% | 0% | 20.2857 | 30 | 28 | 100% | 0% | 20.25 | 28 | 28 | 100% | 0% | 37.1786 | 80 | 28 | 100% | 28.57% | 0.0099286 | 0.048 | 28 | 92.86% | 0% | 0.011393 | 0.064
GB3 | 29 | 100% | 0% | 230.5862 | 500 | 29 | 31.03% | 0% | 0.012414 | 0.15 | 29 | 75.86% | 0% | 0.023276 | 0.17 | 29 | 86.21% | 0% | 0.06 | 0.17 | 29 | 0% | 0% | 0.0005 | 0.0005 | 29 | 0% | 0% | 0.0005 | 0.0005 | 29 | 72.41% | 0% | 0.0021034 | 0.004 | 29 | 75.86% | 0% | 0.0023966 | 0.006 | 29 | 100% | 0% | 0.020345 | 0.03 | 29 | 100% | 0% | 0.022414 | 0.04 | 29 | 6.897% | 0% | 1.3793e-05 | 0.00011 | 29 | 10.34% | 0% | 1.8276e-05 | 0.00014 | 18 | 100% | 0% | 113.8333 | 133 | 18 | 100% | 0% | 117.2222 | 143 | 29 | 100% | 0% | 26.1034 | 41 | 29 | 0% | 0% | 0.0005 | 0.0005 | 29 | 0% | 0% | 0.0005 | 0.0005 | 29 | 0% | 0% | 0.0005 | 0.0005 | 29 | 13.79% | 0% | 0.00063793 | 0.002 | 29 | 100% | 0% | 11.2241 | 14.4 | 29 | 100% | 0% | 556.1034 | 630 | 29 | 100% | 0% | 0.13103 | 0.2 | 29 | 96.55% | 0% | 0.042931 | 0.25 | 29 | 100% | 0% | 0.33897 | 2.98 | 29 | 0% | 0% | 0.00036207 | 0.0005 | 29 | 17.24% | 0% | 0.00053448 | 0.003 | 29 | 100% | 0% | 2.6552 | 4 | 28 | 100% | 0% | 2.6429 | 4 | 29 | 62.07% | 0% | 0.017 | 0.128 | 29 | 100% | 0% | 0.14203 | 3 | 29 | 0% | 0% | 1.5e-05 | 1.5e-05 | 29 | 3.448% | 0% | 1.7241e-05 | 8e-05 | 29 | 0% | 0% | 0.0005 | 0.0005 | 29 | 3.448% | 0% | 0.00062069 | 0.004 | 29 | 79.31% | 0% | 0.0014828 | 0.003 | 29 | 89.66% | 0% | 0.0018448 | 0.004 | 29 | 100% | 0% | 3.7655 | 8.7 | 29 | 89.66% | 0% | 0.040517 | 0.12 | 29 | 100% | 0% | 7.8 | 8.4 | 6 | 50% | 0% | 0.039167 | 0.12 | 18 | 100% | 0% | 1.8333 | 3 | 18 | 100% | 0% | 1.8889 | 3 | 29 | 3.448% | 0% | 0.00058621 | 0.003 | 29 | 10.34% | 0% | 0.00065517 | 0.004 | 29 | 100% | 0% | 13.5862 | 26 | 29 | 100% | 0% | 13.931 | 26 | 29 | 100% | 0% | 21.6552 | 27 | 29 | 75.86% | 20.69% | 0.0075517 | 0.068 | 29 | 93.1% | 0% | 0.010241 | 0.067
SW1 | 27 | 100% | 0% | 215 | 268 | 27 | 22.22% | 0% | 0.0064815 | 0.02 | 27 | 77.78% | 0% | 0.025185 | 0.21 | 28 | 92.86% | 0% | 0.076071 | 0.18 | 63 | 1.587% | 0% | 0.10358 | 0.5 | 27 | 0% | 0% | 0.0005 | 0.0005 | 64 | 85.94% | 0% | 0.0025328 | 0.0068 | 27 | 77.78% | 0% | 0.0024074 | 0.007 | 63 | 100% | 0% | 0.022032 | 0.032 | 27 | 100% | 0% | 0.021111 | 0.03 | 64 | 10.94% | 0% | 1.9219e-05 | 0.0003 | 27 | 25.93% | 0% | 2.6667e-05 | 0.00034 | 15 | 100% | 0% | 110.8667 | 132 | 15 | 100% | 0% | 114.9333 | 152 | 64 | 100% | 0% | 27.2656 | 55 | 64 | 3.125% | 0% | 0.00055469 | 0.003 | 27 | 0% | 0% | 0.0005 | 0.0005 | 64 | 40.62% | 0% | 0.0011656 | 0.0045 | 27 | 14.81% | 0% | 0.00068519 | 0.003 | 64 | 98.44% | 0% | 9.1273 | 12.6 | 64 | 100% | 0% | 539.4688 | 710 | 64 | 98.44% | 0% | 0.135 | 0.22 | 27 | 85.19% | 0% | 0.041111 | 0.22 | 27 | 100% | 0% | 0.4063 | 3.01 | 63 | 7.937% | 0% | 0.00036032 | 0.002 | 27 | 7.407% | 0% | 0.00055185 | 0.0033 | 27 | 100% | 0% | 2.5185 | 4 | 26 | 100% | 0% | 2.6154 | 4 | 27 | 48.15% | 0% | 0.02 | 0.158 | 27 | 96.3% | 0% | 0.14981 | 3 | 64 | 4.688% | 0% | 2.1875e-05 | 9e-05 | 27 | 7.407% | 0% | 1.8704e-05 | 7e-05 | 64 | 6.25% | 0% | 0.00057813 | 0.002 | 27 | 0% | 0% | 0.0005 | 0.0005 | 64 | 92.19% | 0% | 0.0024297 | 0.008 | 27 | 88.89% | 0% | 0.0019815 | 0.005 | 27 | 88.89% | 0% | 2.6481 | 6.5 | 27 | 66.67% | 0% | 0.021296 | 0.1 | 65 | 100% | 0% | 7.8915 | 8.5 | 5 | 40% | 0% | 0.029 | 0.11 | 15 | 100% | 0% | 1.6667 | 2 | 15 | 100% | 0% | 1.6667 | 2 | 63 | 9.524% | 0% | 0.00054206 | 0.0044 | 27 | 3.704% | 0% | 0.00051852 | 0.001 | 27 | 100% | 0% | 11.7037 | 17 | 27 | 100% | 0% | 11.7778 | 16 | 64 | 100% | 0% | 22.0781 | 31 | 64 | 75% | 9.375% | 0.0058594 | 0.049 | 27 | 81.48% | 0% | 0.010481 | 0.042
SW2 | 30 | 100% | 0% | 228.5667 | 268 | 30 | 30% | 0% | 0.0065 | 0.01 | 30 | 86.67% | 0% | 0.021333 | 0.16 | 31 | 90.32% | 0% | 0.035645 | 0.1 | 62 | 0% | 0% | 0.081066 | 0.5 | 30 | 0% | 0% | 0.0005 | 0.0005 | 63 | 79.37% | 0% | 0.0013508 | 0.004 | 30 | 70% | 0% | 0.0016167 | 0.004 | 62 | 100% | 0% | 0.022387 | 0.032 | 30 | 100% | 0% | 0.022333 | 0.04 | 63 | 11.11% | 0% | 1.9206e-05 | 0.0003 | 30 | 23.33% | 0% | 1.9667e-05 | 9e-05 | 18 | 100% | 0% | 117.8333 | 137 | 18 | 100% | 0% | 118.6111 | 137 | 63 | 100% | 0% | 26.6349 | 37 | 63 | 3.175% | 0% | 0.00065079 | 0.007 | 30 | 0% | 0% | 0.0005 | 0.0005 | 63 | 44.44% | 0% | 0.0012111 | 0.0045 | 30 | 13.33% | 0% | 0.0007 | 0.005 | 63 | 100% | 0% | 9.773 | 13.5 | 63 | 100% | 0% | 577.3333 | 694 | 63 | 100% | 0% | 0.12206 | 0.2 | 30 | 90% | 0% | 0.0335 | 0.13 | 30 | 96.67% | 0% | 0.25217 | 1.25 | 62 | 12.9% | 0% | 0.00039435 | 0.002 | 30 | 10% | 0% | 0.00043 | 0.0008 | 30 | 100% | 0% | 2.6333 | 4 | 29 | 100% | 0% | 2.6897 | 4 | 30 | 50% | 0% | 0.0194 | 0.208 | 30 | 96.67% | 0% | 0.13823 | 3 | 63 | 3.175% | 0% | 3.7143e-05 | 0.0011 | 30 | 0% | 0% | 1.5e-05 | 1.5e-05 | 63 | 6.349% | 0% | 0.00061111 | 0.005 | 30 | 0% | 0% | 0.0005 | 0.0005 | 63 | 88.89% | 0% | 0.0018175 | 0.007 | 30 | 86.67% | 0% | 0.0016333 | 0.005 | 30 | 100% | 0% | 3.8833 | 6.9 | 30 | 66.67% | 0% | 0.019 | 0.06 | 64 | 100% | 0% | 7.9823 | 8.5 | 6 | 50% | 0% | 0.055833 | 0.15 | 18 | 94.44% | 0% | 1.75 | 3 | 18 | 100% | 0% | 1.7778 | 3 | 62 | 6.452% | 0% | 0.00045565 | 0.0019 | 30 | 3.333% | 0% | 0.00051667 | 0.001 | 30 | 100% | 0% | 12.7 | 19 | 30 | 100% | 0% | 12.7333 | 18 | 63 | 100% | 0% | 22.4127 | 54 | 63 | 82.54% | 7.937% | 0.0076508 | 0.15 | 30 | 96.67% | 0% | 0.0064 | 0.019
SW3 | 34 | 100% | 0% | 155.7971 | 225 | 34 | 67.65% | 0% | 0.012206 | 0.03 | 34 | 97.06% | 0% | 0.15191 | 1.36 | 35 | 85.71% | 0% | 0.025571 | 0.06 | 76 | 3.947% | 0% | 0.099113 | 0.5 | 34 | 0% | 0% | 0.0005 | 0.0005 | 77 | 46.75% | 0% | 0.00070002 | 0.003 | 34 | 14.71% | 0% | 0.00075 | 0.007 | 76 | 100% | 0% | 0.021079 | 0.037 | 34 | 100% | 0% | 0.020588 | 0.04 | 77 | 16.88% | 0% | 2.1688e-05 | 0.0003 | 34 | 29.41% | 0% | 2.9118e-05 | 0.00051 | 22 | 100% | 0% | 79.2727 | 101 | 22 | 100% | 0% | 79.7273 | 103 | 77 | 100% | 0% | 30.9351 | 49 | 77 | 3.896% | 0% | 0.00055195 | 0.002 | 34 | 2.941% | 0% | 0.00054412 | 0.002 | 77 | 77.92% | 0% | 0.0019519 | 0.0055 | 34 | 76.47% | 0% | 0.0016176 | 0.01 | 77 | 100% | 0% | 10.3416 | 14.6 | 77 | 100% | 0% | 459.4026 | 627 | 77 | 96.1% | 0% | 0.11078 | 0.23 | 34 | 94.12% | 0% | 0.063824 | 0.23 | 34 | 97.06% | 0% | 0.47221 | 2.39 | 76 | 25% | 0% | 0.00050526 | 0.0054 | 34 | 23.53% | 0% | 0.00048529 | 0.0014 | 34 | 100% | 0% | 3.9118 | 5 | 33 | 100% | 0% | 3.8788 | 5 | 34 | 67.65% | 0% | 0.0063235 | 0.023 | 34 | 94.12% | 0% | 0.14226 | 4 | 77 | 2.597% | 0% | 2.039e-05 | 8e-05 | 34 | 2.941% | 0% | 1.75e-05 | 0.0001 | 77 | 3.896% | 0% | 0.00055844 | 0.002 | 34 | 0% | 0% | 0.0005 | 0.0005 | 77 | 98.7% | 0% | 0.0021104 | 0.006 | 34 | 97.06% | 0% | 0.0020735 | 0.009 | 34 | 100% | 0% | 3.9235 | 5.7 | 34 | 47.06% | 0% | 0.0097059 | 0.02 | 78 | 100% | 0% | 7.9483 | 8.5 | 7 | 100% | 0% | 0.10571 | 0.22 | 22 | 100% | 0% | 2.0455 | 3 | 22 | 100% | 0% | 2.0909 | 3 | 76 | 5.263% | 0% | 0.00046316 | 0.003 | 34 | 2.941% | 0% | 0.00054412 | 0.002 | 34 | 100% | 0% | 13.4706 | 25 | 34 | 100% | 0% | 13.4412 | 26 | 77 | 100% | 0% | 27.026 | 63 | 77 | 88.31% | 5.195% | 0.005 | 0.039 | 34 | 94.12% | 0% | 0.0089118 | 0.047
SW4 | 34 | 100% | 0% | 154.7088 | 224 | 34 | 64.71% | 0% | 0.011765 | 0.06 | 34 | 97.06% | 0% | 0.1275 | 0.62 | 35 | 80% | 0% | 0.024429 | 0.06 | 76 | 2.632% | 0% | 0.0991 | 0.5 | 34 | 0% | 0% | 0.0005 | 0.0005 | 76 | 43.42% | 0% | 0.000675 | 0.003 | 34 | 11.76% | 0% | 0.00055882 | 0.001 | 76 | 100% | 0% | 0.020395 | 0.032 | 34 | 100% | 0% | 0.02 | 0.03 | 76 | 17.11% | 0% | 1.5132e-05 | 8e-05 | 34 | 32.35% | 0% | 1.8235e-05 | 9e-05 | 22 | 100% | 0% | 79.0909 | 103 | 22 | 100% | 0% | 79.2273 | 103 | 76 | 100% | 0% | 30.7237 | 49 | 76 | 2.632% | 0% | 0.00052632 | 0.002 | 34 | 0% | 0% | 0.0005 | 0.0005 | 76 | 82.89% | 0% | 0.0018605 | 0.0054 | 34 | 82.35% | 0% | 0.0016176 | 0.004 | 76 | 100% | 0% | 10.4882 | 14.8 | 77 | 100% | 0% | 456.7143 | 637 | 76 | 92.11% | 0% | 0.10197 | 0.29 | 34 | 94.12% | 0% | 0.066471 | 0.23 | 34 | 97.06% | 0% | 0.43779 | 1.5 | 76 | 18.42% | 0% | 0.00038355 | 0.0019 | 34 | 35.29% | 0% | 0.00051471 | 0.001 | 34 | 100% | 0% | 3.9706 | 5 | 33 | 100% | 0% | 3.8788 | 5 | 34 | 67.65% | 0% | 0.0058824 | 0.019 | 34 | 97.06% | 0% | 0.13432 | 4 | 76 | 2.632% | 0% | 1.9474e-05 | 4e-05 | 34 | 0% | 0% | 1.5e-05 | 1.5e-05 | 76 | 7.895% | 0% | 0.00084211 | 0.022 | 34 | 0% | 0% | 0.0005 | 0.0005 | 76 | 97.37% | 0% | 0.0019605 | 0.006 | 34 | 100% | 0% | 0.0021176 | 0.004 | 34 | 100% | 0% | 3.8765 | 5.4 | 34 | 44.12% | 0% | 0.0092647 | 0.02 | 78 | 100% | 0% | 7.9451 | 8.6 | 7 | 100% | 0% | 0.10143 | 0.22 | 22 | 100% | 0% | 2.0909 | 3 | 22 | 100% | 0% | 2.1364 | 3 | 76 | 5.263% | 0% | 0.00043553 | 0.0013 | 34 | 2.941% | 0% | 0.00051471 | 0.001 | 34 | 100% | 0% | 13.4706 | 25 | 34 | 100% | 0% | 13.4706 | 25 | 76 | 100% | 0% | 26.0526 | 45 | 76 | 85.53% | 6.579% | 0.0062368 | 0.11 | 34 | 97.06% | 0% | 0.010206 | 0.074
SW5 | 23 | 100% | 0% | 161.9348 | 232 | 23 | 69.57% | 0% | 0.011522 | 0.04 | 23 | 95.65% | 0% | 0.095435 | 0.57 | 24 | 79.17% | 0% | 0.059375 | 0.9 | 57 | 1.754% | 0% | 0.079379 | 0.5 | 23 | 0% | 0% | 0.0005 | 0.0005 | 58 | 58.62% | 0% | 0.00083626 | 0.003 | 23 | 21.74% | 0% | 0.00065217 | 0.002 | 57 | 100% | 0% | 0.020877 | 0.03 | 23 | 100% | 0% | 0.020435 | 0.03 | 58 | 17.24% | 0% | 2.1724e-05 | 0.0003 | 23 | 47.83% | 0% | 2.3043e-05 | 8e-05 | 13 | 100% | 0% | 82.8462 | 101 | 13 | 100% | 0% | 84.0769 | 103 | 58 | 100% | 0% | 30.9828 | 52 | 58 | 3.448% | 0% | 0.00055172 | 0.002 | 23 | 0% | 0% | 0.0005 | 0.0005 | 58 | 68.97% | 0% | 0.0018155 | 0.0052 | 23 | 78.26% | 0% | 0.0015435 | 0.003 | 58 | 100% | 0% | 10.2293 | 14.3 | 58 | 100% | 0% | 499.6552 | 680 | 58 | 98.28% | 0% | 0.11138 | 0.2 | 23 | 95.65% | 0% | 0.051957 | 0.21 | 23 | 95.65% | 0% | 0.44065 | 1.62 | 57 | 12.28% | 0% | 0.00034561 | 0.0008 | 23 | 30.43% | 0% | 0.00051304 | 0.001 | 23 | 100% | 0% | 4.087 | 7 | 22 | 100% | 0% | 4 | 5 | 23 | 69.57% | 0% | 0.056 | 1.16 | 23 | 100% | 0% | 0.24543 | 4 | 58 | 0% | 0% | 1.9569e-05 | 5e-05 | 23 | 0% | 0% | 1.5e-05 | 1.5e-05 | 58 | 1.724% | 0% | 0.0005431 | 0.002 | 23 | 0% | 0% | 0.0005 | 0.0005 | 58 | 96.55% | 0% | 0.002069 | 0.008 | 23 | 100% | 0% | 0.002087 | 0.004 | 23 | 100% | 0% | 4.1391 | 7.2 | 23 | 34.78% | 0% | 0.010217 | 0.04 | 59 | 100% | 0% | 8.0102 | 8.7 | 5 | 100% | 0% | 0.084 | 0.17 | 13 | 100% | 0% | 2.1538 | 3 | 13 | 100% | 0% | 2.0769 | 3 | 57 | 7.018% | 0% | 0.00044737 | 0.0013 | 23 | 0% | 0% | 0.0005 | 0.0005 | 23 | 100% | 0% | 15.0435 | 33 | 23 | 100% | 0% | 14.2174 | 24 | 58 | 100% | 0% | 25.9138 | 43 | 58 | 87.93% | 6.897% | 0.0062241 | 0.065 | 23 | 100% | 0% | 0.0092174 | 0.027
SW6 | 26 | 100% | 0% | 189.45 | 345 | 26 | 57.69% | 0% | 0.015577 | 0.15 | 26 | 96.15% | 0% | 0.064423 | 0.49 | 27 | 85.19% | 0% | 0.093333 | 1.6 | 61 | 3.279% | 0% | 0.08242 | 0.5 | 26 | 0% | 0% | 0.0005 | 0.0005 | 61 | 70.49% | 0% | 0.0010295 | 0.004 | 26 | 57.69% | 0% | 0.00086538 | 0.002 | 61 | 100% | 0% | 0.02259 | 0.05 | 26 | 100% | 0% | 0.022308 | 0.05 | 61 | 16.39% | 0% | 1.7213e-05 | 0.00013 | 26 | 34.62% | 0% | 6.1154e-05 | 0.00119 | 14 | 100% | 0% | 92.5 | 118 | 14 | 100% | 0% | 94 | 122 | 61 | 100% | 0% | 29.7213 | 48 | 61 | 6.557% | 0% | 0.00069672 | 0.006 | 26 | 0% | 0% | 0.0005 | 0.0005 | 61 | 63.93% | 0% | 0.001559 | 0.0044 | 26 | 57.69% | 0% | 0.0011346 | 0.003 | 61 | 100% | 0% | 10.2721 | 13.2 | 62 | 100% | 0% | 523.9194 | 805 | 61 | 98.36% | 0% | 0.12377 | 0.3 | 26 | 84.62% | 0% | 0.044615 | 0.19 | 26 | 96.15% | 0% | 0.30442 | 1.09 | 61 | 9.836% | 0% | 0.00033361 | 0.0007 | 26 | 23.08% | 0% | 0.00048462 | 0.0009 | 26 | 100% | 0% | 3.6538 | 7 | 25 | 100% | 0% | 3.84 | 7 | 26 | 53.85% | 0% | 0.023654 | 0.444 | 26 | 100% | 0% | 0.18985 | 4 | 61 | 4.918% | 0% | 2.3115e-05 | 0.00014 | 26 | 7.692% | 0% | 2.0385e-05 | 0.00014 | 61 | 9.836% | 0% | 0.0011721 | 0.037 | 26 | 0% | 0% | 0.0005 | 0.0005 | 61 | 95.08% | 0% | 0.0018934 | 0.006 | 26 | 96.15% | 0% | 0.0019423 | 0.003 | 26 | 92.31% | 0% | 3.6 | 6.5 | 26 | 53.85% | 0% | 0.011538 | 0.03 | 63 | 100% | 0% | 7.9722 | 8.7 | 6 | 83.33% | 0% | 0.084167 | 0.2 | 14 | 100% | 0% | 2 | 3 | 14 | 100% | 0% | 2 | 3 | 61 | 11.48% | 0% | 0.00049672 | 0.003 | 26 | 3.846% | 0% | 0.00059615 | 0.003 | 26 | 100% | 0% | 13.5769 | 19 | 26 | 100% | 0% | 13.7308 | 21 | 61 | 100% | 0% | 27.0492 | 123 | 61 | 86.89% | 13.11% | 0.0072459 | 0.062 | 26 | 100% | 0% | 0.0088462 | 0.026
SW Quality by watercourse, all units mg/l except where specified
Column Labels
| Alkalinity |  |  |  |  | Aluminium |  |  |  |  | Aluminium total |  |  |  |  | Ammoniacal Nitrogen |  |  |  |  | Antimony |  |  |  |  | Antimony (total) |  |  |  |  | Arsenic |  |  |  |  | Arsenic (total) |  |  |  |  | Barium |  |  |  |  | Barium(Total) |  |  |  |  | Cadmium |  |  |  |  | Cadmium (Total) |  |  |  |  | Calcium |  |  |  |  | Calcium (total) |  |  |  |  | Chloride |  |  |  |  | Chromium |  |  |  |  | Chromium total |  |  |  |  | Copper |  |  |  |  | Copper (total) |  |  |  |  | Dissolved Oxygen (mg O2/l) |  |  |  |  | Electrical conductivity (us/cm) |  |  |  |  | Fluoride |  |  |  |  | Iron |  |  |  |  | Iron (total) |  |  |  |  | Lead |  |  |  |  | Lead (total) |  |  |  |  | Magnesium |  |  |  |  | magnesium (total) |  |  |  |  | Manganese |  |  |  |  | Manganese total |  |  |  |  | Mercury |  |  |  |  | Mercury Total |  |  |  |  | Molybdenum |  |  |  |  | Molybdenum (Total) |  |  |  |  | Nickel |  |  |  |  | Nickel Total |  |  |  |  | Nitrate-N |  |  |  |  | Nitrite-N |  |  |  |  | pH (liquid) (pH units) |  |  |  |  | Phosphorus as P |  |  |  |  | Potassium |  |  |  |  | Potassium (Total) |  |  |  |  | Selenium |  |  |  |  | Selenium total |  |  |  |  | Sodium |  |  |  |  | Sodium (total) |  |  |  |  | Sulphate |  |  |  |  | Zinc |  |  |  |  | Zinc (Total)
Row Labels | No. Results | > LOD (%) | > EQS (%) | Mean (mg/l) | Maximum (mg/l) | No. Results | > LOD (%) | > EQS (%) | Mean (mg/l) | Maximum (mg/l) | No. Results | > LOD (%) | > EQS (%) | Mean (mg/l) | Maximum (mg/l) | No. Results | > LOD (%) | > EQS (%) | Mean (mg/l) | Maximum (mg/l) | No. Results | > LOD (%) | > EQS (%) | Mean (mg/l) | Maximum (mg/l) | No. Results | > LOD (%) | > EQS (%) | Mean (mg/l) | Maximum (mg/l) | No. Results | > LOD (%) | > EQS (%) | Mean (mg/l) | Maximum (mg/l) | No. Results | > LOD (%) | > EQS (%) | Mean (mg/l) | Maximum (mg/l) | No. Results | > LOD (%) | > EQS (%) | Mean (mg/l) | Maximum (mg/l) | No. Results | > LOD (%) | > EQS (%) | Mean (mg/l) | Maximum (mg/l) | No. Results | > LOD (%) | > EQS (%) | Mean (mg/l) | Maximum (mg/l) | No. Results | > LOD (%) | > EQS (%) | Mean (mg/l) | Maximum (mg/l) | No. Results | > LOD (%) | > EQS (%) | Mean (mg/l) | Maximum (mg/l) | No. Results | > LOD (%) | > EQS (%) | Mean (mg/l) | Maximum (mg/l) | No. Results | > LOD (%) | > EQS (%) | Mean (mg/l) | Maximum (mg/l) | No. Results | > LOD (%) | > EQS (%) | Mean (mg/l) | Maximum (mg/l) | No. Results | > LOD (%) | > EQS (%) | Mean (mg/l) | Maximum (mg/l) | No. Results | > LOD (%) | > EQS (%) | Mean (mg/l) | Maximum (mg/l) | No. Results | > LOD (%) | > EQS (%) | Mean (mg/l) | Maximum (mg/l) | No. Results | > LOD (%) | > EQS (%) | Mean (mg/l) | Maximum (mg/l) | No. Results | > LOD (%) | > EQS (%) | Mean (mg/l) | Maximum (mg/l) | No. Results | > LOD (%) | > EQS (%) | Mean (mg/l) | Maximum (mg/l) | No. Results | > LOD (%) | > EQS (%) | Mean (mg/l) | Maximum (mg/l) | No. Results | > LOD (%) | > EQS (%) | Mean (mg/l) | Maximum (mg/l) | No. Results | > LOD (%) | > EQS (%) | Mean (mg/l) | Maximum (mg/l) | No. Results | > LOD (%) | > EQS (%) | Mean (mg/l) | Maximum (mg/l) | No. Results | > LOD (%) | > EQS (%) | Mean (mg/l) | Maximum (mg/l) | No. Results | > LOD (%) | > EQS (%) | Mean (mg/l) | Maximum (mg/l) | No. Results | > LOD (%) | > EQS (%) | Mean (mg/l) | Maximum (mg/l) | No. Results | > LOD (%) | > EQS (%) | Mean (mg/l) | Maximum (mg/l) | No. Results | > LOD (%) | > EQS (%) | Mean (mg/l) | Maximum (mg/l) | No. Results | > LOD (%) | > EQS (%) | Mean (mg/l) | Maximum (mg/l) | No. Results | > LOD (%) | > EQS (%) | Mean (mg/l) | Maximum (mg/l) | No. Results | > LOD (%) | > EQS (%) | Mean (mg/l) | Maximum (mg/l) | No. Results | > LOD (%) | > EQS (%) | Mean (mg/l) | Maximum (mg/l) | No. Results | > LOD (%) | > EQS (%) | Mean (mg/l) | Maximum (mg/l) | No. Results | > LOD (%) | > EQS (%) | Mean (mg/l) | Maximum (mg/l) | No. Results | > LOD (%) | > EQS (%) | Mean (mg/l) | Maximum (mg/l) | No. Results | > LOD (%) | > EQS (%) | Mean (mg/l) | Maximum (mg/l) | No. Results | > LOD (%) | > EQS (%) | Mean (mg/l) | Maximum (mg/l) | No. Results | > LOD (%) | > EQS (%) | Mean (mg/l) | Maximum (mg/l) | No. Results | > LOD (%) | > EQS (%) | Mean (mg/l) | Maximum (mg/l) | No. Results | > LOD (%) | > EQS (%) | Mean (mg/l) | Maximum (mg/l) | No. Results | > LOD (%) | > EQS (%) | Mean (mg/l) | Maximum (mg/l) | No. Results | > LOD (%) | > EQS (%) | Mean (mg/l) | Maximum (mg/l) | No. Results | > LOD (%) | > EQS (%) | Mean (mg/l) | Maximum (mg/l) | No. Results | > LOD (%) | > EQS (%) | Mean (mg/l) | Maximum (mg/l) | No. Results | > LOD (%) | > EQS (%) | Mean (mg/l) | Maximum (mg/l) | No. Results | > LOD (%) | > EQS (%) | Mean (mg/l) | Maximum (mg/l)
River Enbourne | 117 | 100% | 0% | 164.1658 | 345 | 117 | 64.96% | 0% | 0.012692 | 0.15 | 117 | 96.58% | 0% | 0.11427 | 1.36 | 121 | 82.64% | 0% | 0.047066 | 1.6 | 270 | 2.963% | 0% | 0.091172 | 0.5 | 117 | 0% | 0% | 0.0005 | 0.0005 | 272 | 53.68% | 0% | 0.00079597 | 0.004 | 117 | 24.79% | 0% | 0.00070085 | 0.007 | 270 | 100% | 0% | 0.021185 | 0.05 | 117 | 100% | 0% | 0.020769 | 0.05 | 272 | 16.91% | 0% | 1.886e-05 | 0.0003 | 117 | 35.04% | 0% | 3.188e-05 | 0.00119 | 71 | 100% | 0% | 82.4789 | 118 | 71 | 100% | 0% | 83.1831 | 122 | 272 | 100% | 0% | 30.614 | 52 | 272 | 4.044% | 0% | 0.00057721 | 0.006 | 117 | 0.8547% | 0% | 0.00051282 | 0.002 | 272 | 74.26% | 0% | 0.0018092 | 0.0055 | 117 | 74.36% | 0% | 0.0014957 | 0.01 | 272 | 100% | 0% | 10.343 | 14.8 | 274 | 100% | 0% | 481.7664 | 805 | 272 | 95.96% | 0% | 0.11136 | 0.3 | 117 | 92.31% | 0% | 0.057991 | 0.23 | 117 | 96.58% | 0% | 0.41872 | 2.39 | 270 | 17.04% | 0% | 0.00039852 | 0.0054 | 117 | 28.21% | 0% | 0.00049915 | 0.0014 | 117 | 100% | 0% | 3.906 | 7 | 113 | 100% | 0% | 3.8938 | 7 | 117 | 64.96% | 0% | 0.019812 | 1.16 | 117 | 97.44% | 0% | 0.17081 | 4 | 272 | 2.574% | 0% | 2.057e-05 | 0.00014 | 117 | 2.564% | 0% | 1.6923e-05 | 0.00014 | 272 | 5.882% | 0% | 0.00077206 | 0.037 | 117 | 0% | 0% | 0.0005 | 0.0005 | 272 | 97.06% | 0% | 0.002011 | 0.008 | 117 | 98.29% | 0% | 0.0020598 | 0.009 | 117 | 98.29% | 0% | 3.8803 | 7.2 | 117 | 45.3% | 0% | 0.010085 | 0.04 | 278 | 100% | 0% | 7.966 | 8.7 | 25 | 96% | 0% | 0.095 | 0.22 | 71 | 100% | 0% | 2.0704 | 3 | 71 | 100% | 0% | 2.0845 | 3 | 270 | 7.037% | 0% | 0.00045963 | 0.003 | 117 | 2.564% | 0% | 0.00053846 | 0.003 | 117 | 100% | 0% | 13.8034 | 33 | 117 | 100% | 0% | 13.6667 | 26 | 272 | 100% | 0% | 26.5221 | 123 | 272 | 87.13% | 7.721% | 0.0061103 | 0.11 | 117 | 97.44% | 0% | 0.0093333 | 0.074
Spring Ditch | 86 | 100% | 0% | 224.9884 | 500 | 86 | 27.91% | 0% | 0.0084884 | 0.15 | 86 | 80.23% | 0% | 0.023198 | 0.21 | 88 | 89.77% | 0% | 0.056534 | 0.18 | 154 | 0.6494% | 0% | 0.075105 | 0.5 | 86 | 0% | 0% | 0.0005 | 0.0005 | 156 | 80.77% | 0% | 0.0019757 | 0.0068 | 86 | 74.42% | 0% | 0.0021279 | 0.007 | 154 | 100% | 0% | 0.021857 | 0.032 | 86 | 100% | 0% | 0.021977 | 0.04 | 156 | 10.26% | 0% | 1.8205e-05 | 0.0003 | 86 | 19.77% | 0% | 2.1395e-05 | 0.00034 | 51 | 100% | 0% | 114.3725 | 137 | 51 | 100% | 0% | 117.0392 | 152 | 156 | 100% | 0% | 26.7949 | 55 | 156 | 2.564% | 0% | 0.00058333 | 0.007 | 86 | 0% | 0% | 0.0005 | 0.0005 | 156 | 34.62% | 0% | 0.0010603 | 0.0045 | 86 | 13.95% | 0% | 0.00067442 | 0.005 | 156 | 99.36% | 0% | 9.7779 | 14.4 | 156 | 100% | 0% | 557.8526 | 710 | 156 | 99.36% | 0% | 0.12904 | 0.22 | 86 | 90.7% | 0% | 0.03907 | 0.25 | 86 | 98.84% | 0% | 0.32983 | 3.01 | 154 | 8.442% | 0% | 0.00037435 | 0.002 | 86 | 11.63% | 0% | 0.00050349 | 0.0033 | 86 | 100% | 0% | 2.6047 | 4 | 83 | 100% | 0% | 2.6506 | 4 | 86 | 53.49% | 0% | 0.018779 | 0.208 | 86 | 97.67% | 0% | 0.14315 | 3 | 156 | 3.205% | 0% | 2.6763e-05 | 0.0011 | 86 | 3.488% | 0% | 1.6919e-05 | 8e-05 | 156 | 5.128% | 0% | 0.00057692 | 0.005 | 86 | 1.163% | 0% | 0.0005407 | 0.004 | 156 | 88.46% | 0% | 0.0020064 | 0.008 | 86 | 88.37% | 0% | 0.001814 | 0.005 | 86 | 96.51% | 0% | 3.4558 | 8.7 | 86 | 74.42% | 0% | 0.026977 | 0.12 | 158 | 100% | 0% | 7.9115 | 8.5 | 17 | 47.06% | 0% | 0.042059 | 0.15 | 51 | 98.04% | 0% | 1.7549 | 3 | 51 | 100% | 0% | 1.7843 | 3 | 154 | 7.143% | 0% | 0.00051558 | 0.0044 | 86 | 5.814% | 0% | 0.00056395 | 0.004 | 86 | 100% | 0% | 12.686 | 26 | 86 | 100% | 0% | 12.8372 | 26 | 156 | 100% | 0% | 22.1346 | 54 | 156 | 78.21% | 10.9% | 0.0068974 | 0.15 | 86 | 90.7% | 0% | 0.0089767 | 0.067
Stream A | 24 | 100% | 0% | 93.3125 | 149 | 24 | 83.33% | 0% | 0.027917 | 0.08 | 24 | 100% | 0% | 0.13583 | 0.5 | 24 | 87.5% | 0% | 0.039792 | 0.3 | 24 | 0% | 0% | 0.0005 | 0.0005 | 24 | 0% | 0% | 0.0006875 | 0.005 | 24 | 8.333% | 0% | 0.00058333 | 0.002 | 24 | 12.5% | 0% | 0.00075 | 0.005 | 24 | 100% | 0% | 0.02625 | 0.15 | 24 | 100% | 0% | 0.024583 | 0.04 | 24 | 25% | 0% | 1.5417e-05 | 7e-05 | 24 | 45.83% | 0% | 2.625e-05 | 0.0001 | 18 | 100% | 0% | 40.2778 | 63 | 18 | 100% | 0% | 40.7222 | 65 | 24 | 100% | 0% | 25.7917 | 43 | 24 | 0% | 0% | 0.0005 | 0.0005 | 24 | 0% | 0% | 0.0006875 | 0.005 | 24 | 41.67% | 0% | 0.00083333 | 0.002 | 24 | 58.33% | 0% | 0.0012708 | 0.005 | 24 | 100% | 0% | 11.65 | 14.3 | 24 | 100% | 0% | 322.1667 | 496 | 24 | 100% | 0% | 0.17917 | 0.3 | 24 | 100% | 0% | 0.24917 | 0.54 | 24 | 100% | 0% | 0.8125 | 2.01 | 24 | 25% | 0% | 0.00039583 | 0.0005 | 24 | 50% | 0% | 0.00084583 | 0.003 | 24 | 100% | 0% | 6.875 | 12 | 23 | 100% | 0% | 6.6957 | 13 | 24 | 87.5% | 0% | 0.023375 | 0.067 | 24 | 91.67% | 0% | 0.42842 | 9 | 24 | 4.167% | 0% | 1.7708e-05 | 8e-05 | 24 | 0% | 0% | 2.0625e-05 | 0.00015 | 24 | 0% | 0% | 0.0005 | 0.0005 | 24 | 0% | 0% | 0.0006875 | 0.005 | 24 | 100% | 0% | 0.0035 | 0.005 | 24 | 95.83% | 0% | 0.0039583 | 0.006 | 24 | 95.83% | 0% | 0.92917 | 1.7 | 24 | 33.33% | 0% | 0.010833 | 0.09 | 24 | 100% | 0% | 7.5458 | 7.9 | 6 | 83.33% | 0% | 0.059167 | 0.12 | 18 | 100% | 0% | 2.2778 | 5 | 18 | 100% | 0% | 2.5556 | 5 | 24 | 4.167% | 0% | 0.00060417 | 0.003 | 24 | 4.167% | 0% | 0.00083333 | 0.005 | 24 | 100% | 0% | 13.7917 | 22 | 24 | 100% | 0% | 13.9167 | 23 | 24 | 100% | 0% | 27.2917 | 52 | 24 | 100% | 20.83% | 0.010125 | 0.05 | 24 | 95.83% | 0% | 0.0092083 | 0.034
Stream B | 28 | 100% | 0% | 185.25 | 223 | 28 | 42.86% | 0% | 0.010714 | 0.08 | 28 | 92.86% | 0% | 0.10393 | 0.49 | 28 | 85.71% | 0% | 0.11643 | 2.4 | 28 | 0% | 0% | 0.0005 | 0.0005 | 28 | 0% | 0% | 0.0005 | 0.0005 | 28 | 7.143% | 0% | 0.00057143 | 0.002 | 28 | 10.71% | 0% | 0.00076786 | 0.007 | 28 | 100% | 0% | 0.0425 | 0.16 | 28 | 100% | 0% | 0.043571 | 0.12 | 28 | 25% | 0% | 1.6429e-05 | 0.00011 | 28 | 46.43% | 0% | 3.5714e-05 | 0.00025 | 18 | 100% | 0% | 87.0556 | 99 | 18 | 100% | 0% | 88.7222 | 107 | 28 | 100% | 0% | 35.9643 | 47 | 28 | 0% | 0% | 0.0005 | 0.0005 | 28 | 3.571% | 0% | 0.00051786 | 0.001 | 28 | 42.86% | 0% | 0.00082143 | 0.003 | 28 | 60.71% | 0% | 0.0010893 | 0.005 | 28 | 100% | 0% | 10.8714 | 13.6 | 28 | 100% | 0% | 544.1786 | 667 | 28 | 100% | 0% | 0.18929 | 0.3 | 28 | 96.43% | 0% | 0.087679 | 0.95 | 28 | 96.43% | 0% | 0.84911 | 9.47 | 28 | 0% | 0% | 0.00037143 | 0.0005 | 28 | 35.71% | 0% | 0.0011857 | 0.021 | 28 | 100% | 0% | 7.4643 | 11 | 27 | 100% | 0% | 7.4444 | 10 | 28 | 92.86% | 0% | 0.091429 | 0.643 | 28 | 96.43% | 0% | 0.46736 | 8 | 28 | 3.571% | 0% | 1.5893e-05 | 4e-05 | 28 | 3.571% | 0% | 1.8036e-05 | 0.0001 | 28 | 0% | 0% | 0.0005 | 0.0005 | 28 | 0% | 0% | 0.0005 | 0.0005 | 28 | 100% | 0% | 0.0025 | 0.004 | 28 | 100% | 0% | 0.0032857 | 0.019 | 28 | 92.86% | 0% | 1.6857 | 3.8 | 28 | 25% | 0% | 0.0083929 | 0.03 | 28 | 100% | 0% | 7.4929 | 7.9 | 5 | 40% | 0% | 0.011 | 0.02 | 18 | 100% | 0% | 3.1111 | 4 | 18 | 100% | 0% | 3.2222 | 4 | 28 | 3.571% | 0% | 0.00058929 | 0.003 | 28 | 10.71% | 0% | 0.00073214 | 0.006 | 28 | 100% | 0% | 20.2857 | 30 | 28 | 100% | 0% | 20.25 | 28 | 28 | 100% | 0% | 37.1786 | 80 | 28 | 100% | 28.57% | 0.0099286 | 0.048 | 28 | 92.86% | 0% | 0.011393 | 0.064

## Transformed (hidden)
Sample Point Long Name | Classification | Date | Time | Unit | > LOD? | > EQS | >DWS | Processed Value (mg/l) | Attribute | Value | Attribute |  |  |  | Unit | Unit
GB1 | Stream A | 2025-11-05 | 0 | ug/l | 0 | 0 | 0 | 5e-06 | Acenaphthene | <0.01 | Acenaphthene | ug/l |  |  |  | ug/l
GB1 | Stream A | 2025-11-05 | 0 | ug/l | 0 | 0 | 0 | 5e-06 | Acenaphthylene | <0.01 | Acenaphthylene | ug/l |  |  |  | ug/l
GB1 | Stream A | 2025-11-05 | 0 | mg/l | 1 | 0 | 0 | 149 | Alkalinity | 149 | Alkalinity | mg/l |  |  |  | mg/l
GB1 | Stream A | 2025-11-05 | 0 | mg/l | 0 | 0 | 0 | 0.005 | Aluminium | <0.01 | Aluminium | mg/l |  |  |  | mg/l
GB1 | Stream A | 2025-11-05 | 0 | mg/l | 1 | 0 | 0 | 0.01 | Aluminium total | 0.01 | Aluminium | total | mg/l |  |  | mg/l
GB1 | Stream A | 2025-11-05 | 0 | mg/l | 1 | 0 | 0 | 0.02 | Ammoniacal Nitrogen | 0.02 | Ammoniacal | Nitrogen | mg/l |  |  | mg/l
GB1 | Stream A | 2025-11-05 | 0 | ug/l | 0 | 0 | 0 | 5e-06 | Anthracene | <0.01 | Anthracene | ug/l |  |  |  | ug/l
GB1 | Stream A | 2025-11-05 | 0 | mg/l | 0 | 0 | 0 | 0.0005 | Antimony | <0.001 | Antimony | mg/l |  |  |  | mg/l
GB1 | Stream A | 2025-11-05 | 0 | mg/l | 0 | 0 | 0 | 0.0005 | Antimony (total) | <0.001 | Antimony | total | mg/l |  |  | mg/l
GB1 | Stream A | 2025-11-05 | 0 | mg/l | 0 | 0 | 0 | 0.0005 | Arsenic | <0.001 | Arsenic | mg/l |  |  |  | mg/l
GB1 | Stream A | 2025-11-05 | 0 | mg/l | 0 | 0 | 0 | 0.0005 | Arsenic (total) | <0.001 | Arsenic | total | mg/l |  |  | mg/l
GB1 | Stream A | 2025-11-05 | 0 | mg/l | 1 | 0 | 0 | 0.04 | Barium(Total) | 0.04 | Barium | Total | mg/l |  |  | mg/l
GB1 | Stream A | 2025-11-05 | 0 | mg/l | 1 | 0 | 0 | 0.04 | Barium | 0.04 | Barium | mg/l | mg/l |  |  | mg/l
GB1 | Stream A | 2025-11-05 | 0 | ug/l | 0 | 0 | 0 | 0.0025 | Benzene | <5 | Benzene | ug/l |  |  |  | ug/l
GB1 | Stream A | 2025-11-05 | 0 | ug/l | 0 | 0 | 0 | 5e-06 | Benzo-a-anthracene | <0.01 | Benzo-a-anthracene | ug/l |  |  |  | ug/l
GB1 | Stream A | 2025-11-05 | 0 | ug/l | 0 | 0 | 0 | 5e-06 | Benzo-a-pyrene | <0.01 | Benzo-a-pyrene | ug/l |  |  |  | ug/l
GB1 | Stream A | 2025-11-05 | 0 | ug/l | 0 | 0 | 0 | 5e-06 | Benzo-b-fluoranthene | <0.01 | Benzo-b-fluoranthene | ug/l |  |  |  | ug/l
GB1 | Stream A | 2025-11-05 | 0 | ug/l | 0 | 0 | 0 | 5e-06 | Benzo-ghi-perylene | <0.01 | Benzo-ghi-perylene | ug/l |  |  |  | ug/l
GB1 | Stream A | 2025-11-05 | 0 | ug/l | 0 | 0 | 0 | 5e-06 | Benzo-k-fluoranthene | <0.01 | Benzo-k-fluoranthene | ug/l |  |  |  | ug/l
GB1 | Stream A | 2025-11-05 | 0 | mg/l | 0 | 0 | 0 | 1e-05 | Cadmium | <0.00002 | Cadmium | mg/l |  |  |  | mg/l
GB1 | Stream A | 2025-11-05 | 0 | mg/l | 1 | 0 | 0 | 3e-05 | Cadmium (Total) | 3e-05 | Cadmium | Total | mg/l |  |  | mg/l
GB1 | Stream A | 2025-11-05 | 0 | mg/l | 1 | 0 | 0 | 63 | Calcium | 63 | Calcium | mg/l |  |  |  | mg/l
GB1 | Stream A | 2025-11-05 | 0 | mg/l | 1 | 0 | 0 | 65 | Calcium (total) | 65 | Calcium | total | mg/l |  |  | mg/l
GB1 | Stream A | 2025-11-05 | 0 | mg/l | 1 | 0 | 0 | 43 | Chloride | 43 | Chloride | mg/l |  |  |  | mg/l
GB1 | Stream A | 2025-11-05 | 0 | mg/l | 0 | 0 | 0 | 0.0005 | Chromium | <0.001 | Chromium | mg/l |  |  |  | mg/l
GB1 | Stream A | 2025-11-05 | 0 | mg/l | 0 | 0 | 0 | 0.0005 | Chromium total | <0.001 | Chromium | total | mg/l |  |  | mg/l
GB1 | Stream A | 2025-11-05 | 0 | ug/l | 0 | 0 | 0 | 5e-06 | Chrysene | <0.01 | Chrysene | ug/l |  |  |  | ug/l
GB1 | Stream A | 2025-11-05 | 0 | mg/l | 0 | 0 | 0 | 0.0005 | Copper | <0.001 | Copper | mg/l |  |  |  | mg/l
GB1 | Stream A | 2025-11-05 | 0 | mg/l | 0 | 0 | 0 | 0.0005 | Copper (total) | <0.001 | Copper | total | mg/l |  |  | mg/l
GB1 | Stream A | 2025-11-05 | 0 | mg/l | 0 | 0 | 0 | 0.025 | Dimethylphenols | <0.05 | Dimethylphenols | mg/l |  |  |  | mg/l
GB1 | Stream A | 2025-11-05 | 0 | mg/l | 1 | 0 | 0 | 9.7 | Dissolved Oxygen (mg O2/l) | 9.7 | Dissolved | Oxygen | mg | O2/l
GB1 | Stream A | 2025-11-05 | 0 |  | 1 | 0 | 0 | 496 | Electrical conductivity (us/cm) | 496 | Electrical | conductivity | us/cm
GB1 | Stream A | 2025-11-05 | 0 | ug/l | 0 | 0 | 0 | 0.0025 | Ethyl Benzene | <5 | Ethyl | Benzene | ug/l |  |  | ug/l
GB1 | Stream A | 2025-11-05 | 0 | mg/l | 1 | 0 | 0 | 0.3 | Fluoride | 0.3 | Flouride | F | mg/l |  |  | mg/l
GB1 | Stream A | 2025-11-05 | 0 | ug/l | 1 | 0 | 0 | 1e-05 | Fluoranthene | 0.01 | Fluoranthene | ug/l |  |  |  | ug/l
GB1 | Stream A | 2025-11-05 | 0 | ug/l | 0 | 0 | 0 | 5e-06 | Fluorene | <0.01 | Fluorene | ug/l |  |  |  | ug/l
GB1 | Stream A | 2025-11-05 | 0 | mg/l | 0 | 0 | 0 | 0.05 | GRO (total) C5-C10 | <0.100 | GRO | total | C5-C10 | mg/l |  | mg/l
GB1 | Stream A | 2025-11-05 | 0 | ug/l | 0 | 0 | 0 | 5e-06 | Indeno-123-cd-pyrene | <0.01 | Indeno-123-cd-pyrene | ug/l |  |  |  | ug/l
GB1 | Stream A | 2025-11-05 | 0 | mg/l | 1 | 0 | 0 | 0.02 | Iron | 0.02 | Iron | mg/l |  |  |  | mg/l
GB1 | Stream A | 2025-11-05 | 0 | mg/l | 1 | 0 | 0 | 0.09 | Iron (total) | 0.09 | Iron | total | mg/l |  |  | mg/l
GB1 | Stream A | 2025-11-05 | 0 | mg/l | 0 | 0 | 0 | 0.0001 | Lead | <0.0002 | Lead | mg/l |  |  |  | mg/l
GB1 | Stream A | 2025-11-05 | 0 | mg/l | 1 | 0 | 0 | 0.0003 | Lead (total) | 0.0003 | Lead | total | mg/l |  |  | mg/l
GB1 | Stream A | 2025-11-05 | 0 | ug/l | 0 | 0 | 0 | 0.005 | M&P Xylene | <10 | M&P | Xylene | ug/l |  |  | ug/l
GB1 | Stream A | 2025-11-05 | 0 | mg/l | 1 | 0 | 0 | 12 | Magnesium | 12 | Magnesium | mg/l |  |  |  | mg/l
GB1 | Stream A | 2025-11-05 | 0 | mg/l | 1 | 0 | 0 | 13 | magnesium (total) | 13 | magnesium | total | mg/l |  |  | mg/l
GB1 | Stream A | 2025-11-05 | 0 | mg/l | 0 | 0 | 0 | 0.001 | Manganese | <0.002 | Manganese | mg/l |  |  |  | mg/l
GB1 | Stream A | 2025-11-05 | 0 | mg/l | 1 | 0 | 0 | 0.064 | Manganese total | 0.064 | Manganese | total | mg/l |  |  | mg/l
GB1 | Stream A | 2025-11-05 | 0 | mg/l | 0 | 0 | 0 | 1.5e-05 | Mercury | <0.00003 | Mercury | mg/l |  |  |  | mg/l
GB1 | Stream A | 2025-11-05 | 0 | mg/l | 0 | 0 | 0 | 1.5e-05 | Mercury Total | <0.00003 | Mercury | total | mg/l |  |  | mg/l
GB1 | Stream A | 2025-11-05 | 0 | mg/l | 0 | 0 | 0 | 0.025 | Methyl Phenols | <0.05 | Methyl | Phenols | mg/l |  |  | mg/l
GB1 | Stream A | 2025-11-05 | 0 | mg/l | 0 | 0 | 0 | 0.0005 | Molybdenum | <0.001 | Molybdenum | mg/l |  |  |  | mg/l
GB1 | Stream A | 2025-11-05 | 0 | mg/l | 0 | 0 | 0 | 0.0005 | Molybdenum (Total) | <0.001 | Molybdenum | Total | mg/l |  |  | mg/l
GB1 | Stream A | 2025-11-05 | 0 | ug/l | 0 | 0 | 0 | 5e-06 | Naphthalene | <0.01 | Naphthalene | ug/l |  |  |  | ug/l
GB1 | Stream A | 2025-11-05 | 0 | mg/l | 1 | 0 | 0 | 0.003 | Nickel | 0.003 | Nickel | mg/l |  |  |  | mg/l
GB1 | Stream A | 2025-11-05 | 0 | mg/l | 1 | 0 | 0 | 0.003 | Nickel Total | 0.003 | Nickel | Total | mg/l |  |  | mg/l
GB1 | Stream A | 2025-11-05 | 0 | mg/l | 0 | 0 | 0 | 0.1 | Nitrate-N | <0.2 | Nitrate-N | mg/l |  |  |  | mg/l
GB1 | Stream A | 2025-11-05 | 0 | mg/l | 0 | 0 | 0 | 0.005 | Nitrite-N | <0.01 | Nitrite-N | mg/l |  |  |  | mg/l
GB1 | Stream A | 2025-11-05 | 0 | ug/l | 0 | 0 | 0 | 0.0025 | O-Xylene | <5 | O-Xylene | ug/l |  |  |  | ug/l
GB1 | Stream A | 2025-11-05 | 0 |  | 1 | 0 | 0 | 7.4 | pH (liquid) (pH units) | 7.4 | pH | liquid | pH | units
GB1 | Stream A | 2025-11-05 | 0 | ug/l | 0 | 0 | 0 | 5e-06 | Phenanthrene | <0.01 | Phenanthrene | ug/l |  |  |  | ug/l
GB1 | Stream A | 2025-11-05 | 0 | mg/l | 0 | 0 | 0 | 0.025 | Phenols | <0.05 | Phenols | mg/l |  |  |  | mg/l
GB1 | Stream A | 2025-11-05 | 0 | mg/l | 1 | 0 | 0 | 0.06 | Phosphorus as P | 0.06 | Phosphorus | as | P | mg/l |  | mg/l
GB1 | Stream A | 2025-11-05 | 0 | mg/l | 1 | 0 | 0 | 5 | Potassium | 5 | Potassium | mg/l |  |  |  | mg/l
GB1 | Stream A | 2025-11-05 | 0 | mg/l | 1 | 0 | 0 | 5 | Potassium (Total) | 5 | Potassium | Total | mg/l |  |  | mg/l
GB1 | Stream A | 2025-11-05 | 0 | ug/l | 1 | 0 | 0 | 1e-05 | Pyrene | 0.01 | Pyrene | ug/l |  |  |  | ug/l
GB1 | Stream A | 2025-11-05 | 0 | mg/l | 0 | 0 | 0 | 0.0005 | Selenium | <0.001 | Selenium | mg/l |  |  |  | mg/l
GB1 | Stream A | 2025-11-05 | 0 | mg/l | 0 | 0 | 0 | 0.0005 | Selenium total | <0.001 | Selenium | total | mg/l |  |  | mg/l
GB1 | Stream A | 2025-11-05 | 0 | mg/l | 1 | 0 | 0 | 22 | Sodium | 22 | Sodium | mg/l |  |  |  | mg/l
GB1 | Stream A | 2025-11-05 | 0 | mg/l | 1 | 0 | 0 | 23 | Sodium (total) | 23 | Sodium | total | mg/l |  |  | mg/l
GB1 | Stream A | 2025-11-05 | 0 | mg/l | 1 | 0 | 0 | 44 | Sulphate | 44 | Sulphate | mg/l |  |  |  | mg/l
GB1 | Stream A | 2025-11-05 | 0 | ug/l | 0 | 0 | 0 | 0.0025 | Toluene | <5 | Toluene | ug/l |  |  |  | ug/l
GB1 | Stream A | 2025-11-05 | 0 | mg/l | 0 | 0 | 0 | 0.1 | Total 15 Phenols | <0.20 | Total | 15 | Phenols | mg/l |  | mg/l
GB1 | Stream A | 2025-11-05 | 0 | mg/l | 0 | 0 | 0 | 0.005 | Total TPH >C8-C40 (Aliphatic) | <0.01 | Total | TPH | >C8-C40 | Aliphatic | mg/l | mg/l
GB1 | Stream A | 2025-11-05 | 0 | mg/l | 1 | 0 | 0 | 0.02 | Total TPH >C8-C40 (Aromatic) | 0.02 | Total | TPH | >C8-C40 | Aromatic | mg/l | mg/l
GB1 | Stream A | 2025-11-05 | 0 | mg/l | 1 | 0 | 0 | 0.02 | TPH (C10-C40) | 0.02 | TPH | C10-C40 | mg/l |  |  | mg/l
GB1 | Stream A | 2025-11-05 | 0 | mg/l | 0 | 0 | 0 | 0.005 | TPH Ali Band >C10-C12 | <0.01 | TPH | Ali | Band | >C10-C12 | mg/l | mg/l
GB1 | Stream A | 2025-11-05 | 0 | mg/l | 0 | 0 | 0 | 0.005 | TPH Ali Band >C12-C16 | <0.01 | TPH | Ali | Band | >C12-C16 | mg/l | mg/l
GB1 | Stream A | 2025-11-05 | 0 | mg/l | 0 | 0 | 0 | 0.005 | TPH Ali Band >C16-C21 | <0.01 | TPH | Ali | Band | >C16-C21 | mg/l | mg/l
GB1 | Stream A | 2025-11-05 | 0 | mg/l | 0 | 0 | 0 | 0.005 | TPH Ali Band >C21-C35 | <0.01 | TPH | Ali | Band | >C21-C35 | mg/l | mg/l
GB1 | Stream A | 2025-11-05 | 0 | mg/l | 0 | 0 | 0 | 0.05 | TPH Ali Band >C5-C6 | <0.100 | TPH | Ali | Band | >C5-C6 | mg/l | mg/l
GB1 | Stream A | 2025-11-05 | 0 | mg/l | 0 | 0 | 0 | 0.05 | TPH Ali Band >C6-C7 | <0.100 | TPH | Ali | Band | >C6-C7 | mg/l | mg/l
GB1 | Stream A | 2025-11-05 | 0 | mg/l | 0 | 0 | 0 | 0.05 | TPH Ali Band >C7-C8 | <0.100 | TPH | Ali | Band | >C7-C8 | mg/l | mg/l
GB1 | Stream A | 2025-11-05 | 0 | mg/l | 0 | 0 | 0 | 0.05 | TPH Ali Band >C8-C10 | <0.100 | TPH | Ali | Band | >C8-C10 | mg/l | mg/l
GB1 | Stream A | 2025-11-05 | 0 | mg/l | 0 | 0 | 0 | 0.005 | TPH Aro Band >C10-C12 | <0.01 | TPH | Aro | Band | >C10-C12 | mg/l | mg/l
GB1 | Stream A | 2025-11-05 | 0 | mg/l | 0 | 0 | 0 | 0.005 | TPH Aro Band >C12-C16 | <0.01 | TPH | Aro | Band | >C12-C16 | mg/l | mg/l
GB1 | Stream A | 2025-11-05 | 0 | mg/l | 0 | 0 | 0 | 0.005 | TPH Aro Band >C16-C21 | <0.01 | TPH | Aro | Band | >C16-C21 | mg/l | mg/l
GB1 | Stream A | 2025-11-05 | 0 | mg/l | 0 | 0 | 0 | 0.005 | TPH Aro Band >C21-C35 | <0.01 | TPH | Aro | Band | >C21-C35 | mg/l | mg/l
GB1 | Stream A | 2025-11-05 | 0 | mg/l | 0 | 0 | 0 | 0.0025 | TPH Aro Band >C5-C7 | <0.005 | TPH | Aro | Band | >C5-C7 | mg/l | mg/l
GB1 | Stream A | 2025-11-05 | 0 | mg/l | 0 | 0 | 0 | 0.0025 | TPH Aro Band >C7-C8 | <0.005 | TPH | Aro | Band | >C7-C8 | mg/l | mg/l
GB1 | Stream A | 2025-11-05 | 0 | mg/l | 0 | 0 | 0 | 0.01 | TPH Aro Band >C8-C10 | <0.020 | TPH | Aro | Band | >C8-C10 | mg/l | mg/l
GB1 | Stream A | 2025-11-05 | 0 | mg/l | 0 | 0 | 0 | 0.025 | Trimethylphenols | <0.05 | Trimethylphenols | mg/l |  |  |  | mg/l
GB1 | Stream A | 2025-11-05 | 0 | mg/l | 1 | 0 | 0 | 0.007 | Zinc | 0.007 | Zinc | mg/l |  |  |  | mg/l
GB1 | Stream A | 2025-11-05 | 0 | mg/l | 1 | 0 | 0 | 0.006 | Zinc (Total) | 0.006 | Zinc | Total | mg/l |  |  | mg/l
GB1 | Stream A | 2025-05-13 | 0.33333 | ug/l | 0 | 0 | 0 | 5e-06 | Acenaphthene | <0.01 | Acenaphthene | ug/l |  |  |  | ug/l
GB1 | Stream A | 2025-05-13 | 0.33333 | ug/l | 0 | 0 | 0 | 5e-06 | Acenaphthylene | <0.01 | Acenaphthylene | ug/l |  |  |  | ug/l
GB1 | Stream A | 2025-05-13 | 0.33333 | mg/l | 1 | 0 | 0 | 148 | Alkalinity | 148 | Alkalinity | mg/l |  |  |  | mg/l
GB1 | Stream A | 2025-05-13 | 0.33333 | mg/l | 0 | 0 | 0 | 0.005 | Aluminium | <0.01 | Aluminium | mg/l |  |  |  | mg/l
GB1 | Stream A | 2025-05-13 | 0.33333 | mg/l | 1 | 0 | 0 | 0.22 | Aluminium total | 0.22 | Aluminium | total | mg/l |  |  | mg/l
GB1 | Stream A | 2025-05-13 | 0.33333 | mg/l | 1 | 0 | 0 | 0.1 | Ammoniacal Nitrogen | 0.1 | Ammoniacal | Nitrogen | mg/l |  |  | mg/l
GB1 | Stream A | 2025-05-13 | 0.33333 | ug/l | 0 | 0 | 0 | 5e-06 | Anthracene | <0.01 | Anthracene | ug/l |  |  |  | ug/l
GB1 | Stream A | 2025-05-13 | 0.33333 | mg/l | 0 | 0 | 0 | 0.0005 | Antimony | <0.001 | Antimony | mg/l |  |  |  | mg/l
GB1 | Stream A | 2025-05-13 | 0.33333 | mg/l | 0 | 0 | 0 | 0.005 | Antimony (total) | <0.010 | Antimony | total | mg/l |  |  | mg/l
GB1 | Stream A | 2025-05-13 | 0.33333 | mg/l | 0 | 0 | 0 | 0.0005 | Arsenic | <0.001 | Arsenic | mg/l |  |  |  | mg/l
GB1 | Stream A | 2025-05-13 | 0.33333 | mg/l | 0 | 0 | 0 | 0.005 | Arsenic (total) | <0.010 | Arsenic | total | mg/l |  |  | mg/l
GB1 | Stream A | 2025-05-13 | 0.33333 | mg/l | 1 | 0 | 0 | 0.04 | Barium(Total) | 0.04 | Barium | Total | mg/l |  |  | mg/l
GB1 | Stream A | 2025-05-13 | 0.33333 | mg/l | 1 | 0 | 0 | 0.03 | Barium | 0.03 | Barium | mg/l | mg/l |  |  | mg/l
GB1 | Stream A | 2025-05-13 | 0.33333 | ug/l | 0 | 0 | 0 | 0.0025 | Benzene | <5 | Benzene | ug/l |  |  |  | ug/l
GB1 | Stream A | 2025-05-13 | 0.33333 | ug/l | 0 | 0 | 0 | 5e-06 | Benzo-a-anthracene | <0.01 | Benzo-a-anthracene | ug/l |  |  |  | ug/l
GB1 | Stream A | 2025-05-13 | 0.33333 | ug/l | 0 | 0 | 0 | 5e-06 | Benzo-a-pyrene | <0.01 | Benzo-a-pyrene | ug/l |  |  |  | ug/l
GB1 | Stream A | 2025-05-13 | 0.33333 | ug/l | 0 | 0 | 0 | 5e-06 | Benzo-b-fluoranthene | <0.01 | Benzo-b-fluoranthene | ug/l |  |  |  | ug/l
GB1 | Stream A | 2025-05-13 | 0.33333 | ug/l | 0 | 0 | 0 | 5e-06 | Benzo-ghi-perylene | <0.01 | Benzo-ghi-perylene | ug/l |  |  |  | ug/l
GB1 | Stream A | 2025-05-13 | 0.33333 | ug/l | 0 | 0 | 0 | 5e-06 | Benzo-k-fluoranthene | <0.01 | Benzo-k-fluoranthene | ug/l |  |  |  | ug/l
GB1 | Stream A | 2025-05-13 | 0.33333 | mg/l | 0 | 0 | 0 | 1e-05 | Cadmium | <0.00002 | Cadmium | mg/l |  |  |  | mg/l
GB1 | Stream A | 2025-05-13 | 0.33333 | mg/l | 0 | 0 | 0 | 0.0001 | Cadmium (Total) | <0.00020 | Cadmium | Total | mg/l |  |  | mg/l
GB1 | Stream A | 2025-05-13 | 0.33333 | mg/l | 1 | 0 | 0 | 55 | Calcium | 55 | Calcium | mg/l |  |  |  | mg/l
GB1 | Stream A | 2025-05-13 | 0.33333 | mg/l | 1 | 0 | 0 | 56 | Calcium (total) | 56 | Calcium | total | mg/l |  |  | mg/l
GB1 | Stream A | 2025-05-13 | 0.33333 | mg/l | 1 | 0 | 0 | 33 | Chloride | 33 | Chloride | mg/l |  |  |  | mg/l
GB1 | Stream A | 2025-05-13 | 0.33333 | mg/l | 0 | 0 | 0 | 0.0005 | Chromium | <0.001 | Chromium | mg/l |  |  |  | mg/l
GB1 | Stream A | 2025-05-13 | 0.33333 | mg/l | 0 | 0 | 0 | 0.005 | Chromium total | <0.010 | Chromium | total | mg/l |  |  | mg/l
GB1 | Stream A | 2025-05-13 | 0.33333 | ug/l | 0 | 0 | 0 | 5e-06 | Chrysene | <0.01 | Chrysene | ug/l |  |  |  | ug/l
GB1 | Stream A | 2025-05-13 | 0.33333 | mg/l | 0 | 0 | 0 | 0.0005 | Copper | <0.001 | Copper | mg/l |  |  |  | mg/l
GB1 | Stream A | 2025-05-13 | 0.33333 | mg/l | 0 | 0 | 0 | 0.005 | Copper (total) | <0.010 | Copper | total | mg/l |  |  | mg/l
GB1 | Stream A | 2025-05-13 | 0.33333 | mg/l | 0 | 0 | 0 | 0.025 | Dimethylphenols | <0.05 | Dimethylphenols | mg/l |  |  |  | mg/l
GB1 | Stream A | 2025-05-13 | 0.33333 |  | 1 | 0 | 0 | 11 | Dissolved Oxygen (mg O2/l) | 11 | Dissolved | Oxygen | mg | O2/l
GB1 | Stream A | 2025-05-13 | 0.33333 |  | 1 | 0 | 0 | 420 | Electrical conductivity (us/cm) | 420 | Electrical | conductivity | us/cm
GB1 | Stream A | 2025-05-13 | 0.33333 | ug/l | 0 | 0 | 0 | 0.0025 | Ethyl Benzene | <5 | Ethyl | Benzene | ug/l |  |  | ug/l
GB1 | Stream A | 2025-05-13 | 0.33333 | ug/l | 0 | 0 | 0 | 5e-06 | Fluoranthene | <0.01 | Fluoranthene | ug/l |  |  |  | ug/l
GB1 | Stream A | 2025-05-13 | 0.33333 | ug/l | 0 | 0 | 0 | 5e-06 | Fluorene | <0.01 | Fluorene | ug/l |  |  |  | ug/l
GB1 | Stream A | 2025-05-13 | 0.33333 | mg/l | 1 | 0 | 0 | 0.2 | Fluoride | 0.2 | Fluoride | mg/l |  |  |  | mg/l
GB1 | Stream A | 2025-05-13 | 0.33333 | mg/l | 0 | 0 | 0 | 0.05 | GRO (total) C5-C10 | <0.100 | GRO | total | C5-C10 | mg/l |  | mg/l
GB1 | Stream A | 2025-05-13 | 0.33333 | ug/l | 0 | 0 | 0 | 5e-06 | Indeno-123-cd-pyrene | <0.01 | Indeno-123-cd-pyrene | ug/l |  |  |  | ug/l
GB1 | Stream A | 2025-05-13 | 0.33333 | mg/l | 1 | 0 | 0 | 0.07 | Iron | 0.07 | Iron | mg/l |  |  |  | mg/l
GB1 | Stream A | 2025-05-13 | 0.33333 | mg/l | 1 | 0 | 0 | 1.66 | Iron (total) | 1.66 | Iron | total | mg/l |  |  | mg/l
GB1 | Stream A | 2025-05-13 | 0.33333 | mg/l | 0 | 0 | 0 | 0.0001 | Lead | <0.0002 | Lead | mg/l |  |  |  | mg/l
GB1 | Stream A | 2025-05-13 | 0.33333 | mg/l | 0 | 0 | 0 | 0.001 | Lead (total) | <0.0020 | Lead | total | mg/l |  |  | mg/l
GB1 | Stream A | 2025-05-13 | 0.33333 | ug/l | 0 | 0 | 0 | 0.005 | M&P Xylene | <10 | M&P | Xylene | ug/l |  |  | ug/l
GB1 | Stream A | 2025-05-13 | 0.33333 | mg/l | 1 | 0 | 0 | 10 | Magnesium | 10 | Magnesium | mg/l |  |  |  | mg/l
GB1 | Stream A | 2025-05-13 | 0.33333 | mg/l | 1 | 0 | 0 | 10 | magnesium (total) | 10 | magnesium | total | mg/l |  |  | mg/l
GB1 | Stream A | 2025-05-13 | 0.33333 | mg/l | 1 | 0 | 0 | 0.002 | Manganese | 0.002 | Manganese | mg/l |  |  |  | mg/l
GB1 | Stream A | 2025-05-13 | 0.33333 | mg/l | 0 | 0 | 0 | 0.01 | Manganese total | <0.020 | Manganese | total | mg/l |  |  | mg/l
GB1 | Stream A | 2025-05-13 | 0.33333 | mg/l | 0 | 0 | 0 | 1.5e-05 | Mercury | <0.00003 | Mercury | mg/l |  |  |  | mg/l
GB1 | Stream A | 2025-05-13 | 0.33333 | mg/l | 0 | 0 | 0 | 0.00015 | Mercury Total | <0.00030 | Mercury | total | mg/l |  |  | mg/l
GB1 | Stream A | 2025-05-13 | 0.33333 | mg/l | 0 | 0 | 0 | 0.025 | Methyl Phenols | <0.05 | Methyl | Phenols | mg/l |  |  | mg/l
GB1 | Stream A | 2025-05-13 | 0.33333 | mg/l | 0 | 0 | 0 | 0.0005 | Molybdenum | <0.001 | Molybdenum | mg/l |  |  |  | mg/l
GB1 | Stream A | 2025-05-13 | 0.33333 | mg/l | 0 | 0 | 0 | 0.005 | Molybdenum (Total) | <0.010 | Molybdenum | Total | mg/l |  |  | mg/l
GB1 | Stream A | 2025-05-13 | 0.33333 | ug/l | 0 | 0 | 0 | 5e-06 | Naphthalene | <0.01 | Naphthalene | ug/l |  |  |  | ug/l
GB1 | Stream A | 2025-05-13 | 0.33333 | mg/l | 1 | 0 | 0 | 0.003 | Nickel | 0.003 | Nickel | mg/l |  |  |  | mg/l
GB1 | Stream A | 2025-05-13 | 0.33333 | mg/l | 0 | 0 | 0 | 0.005 | Nickel Total | <0.010 | Nickel | Total | mg/l |  |  | mg/l
GB1 | Stream A | 2025-05-13 | 0.33333 | mg/l | 1 | 0 | 0 | 0.8 | Nitrate-N | 0.8 | Nitrate-N | mg/l |  |  |  | mg/l
GB1 | Stream A | 2025-05-13 | 0.33333 | mg/l | 1 | 0 | 0 | 0.01 | Nitrite-N | 0.01 | Nitrite-N | mg/l |  |  |  | mg/l
GB1 | Stream A | 2025-05-13 | 0.33333 | ug/l | 0 | 0 | 0 | 0.0025 | O-Xylene | <5 | O-Xylene | ug/l |  |  |  | ug/l
GB1 | Stream A | 2025-05-13 | 0.33333 |  | 1 | 0 | 0 | 7.5 | pH (liquid) (pH units) | 7.5 | pH | liquid | pH | units
GB1 | Stream A | 2025-05-13 | 0.33333 | ug/l | 0 | 0 | 0 | 5e-06 | Phenanthrene | <0.01 | Phenanthrene | ug/l |  |  |  | ug/l
GB1 | Stream A | 2025-05-13 | 0.33333 | mg/l | 0 | 0 | 0 | 0.025 | Phenols | <0.05 | Phenols | mg/l |  |  |  | mg/l
GB1 | Stream A | 2025-05-13 | 0.33333 | mg/l | 0 | 0 | 0 | 0.1 | Phenols total | <0.20 | Phenols | total | mg/l |  |  | mg/l
GB1 | Stream A | 2025-05-13 | 0.33333 | mg/l | 1 | 0 | 0 | 0.12 | Phosphorus as P | 0.12 | Phosphorus | as | P | mg/l |  | mg/l
GB1 | Stream A | 2025-05-13 | 0.33333 | mg/l | 1 | 0 | 0 | 2 | Potassium | 2 | Potassium | mg/l |  |  |  | mg/l
GB1 | Stream A | 2025-05-13 | 0.33333 | mg/l | 1 | 0 | 0 | 2 | Potassium (Total) | 2 | Potassium | Total | mg/l |  |  | mg/l
GB1 | Stream A | 2025-05-13 | 0.33333 | ug/l | 0 | 0 | 0 | 5e-06 | Pyrene | <0.01 | Pyrene | ug/l |  |  |  | ug/l
GB1 | Stream A | 2025-05-13 | 0.33333 | mg/l | 0 | 0 | 0 | 0.0005 | Selenium | <0.001 | Selenium | mg/l |  |  |  | mg/l
GB1 | Stream A | 2025-05-13 | 0.33333 | mg/l | 0 | 0 | 0 | 0.005 | Selenium total | <0.010 | Selenium | total | mg/l |  |  | mg/l
GB1 | Stream A | 2025-05-13 | 0.33333 | mg/l | 1 | 0 | 0 | 17 | Sodium | 17 | Sodium | mg/l |  |  |  | mg/l
GB1 | Stream A | 2025-05-13 | 0.33333 | mg/l | 1 | 0 | 0 | 16 | Sodium (total) | 16 | Sodium | total | mg/l |  |  | mg/l
GB1 | Stream A | 2025-05-13 | 0.33333 | mg/l | 1 | 0 | 0 | 28 | Sulphate | 28 | Sulphate | mg/l |  |  |  | mg/l
GB1 | Stream A | 2025-05-13 | 0.33333 | ug/l | 0 | 0 | 0 | 0.0025 | Toluene | <5 | Toluene | ug/l |  |  |  | ug/l
GB1 | Stream A | 2025-05-13 | 0.33333 | mg/l | 0 | 0 | 0 | 0.005 | Total TPH >C8-C40 (Aliphatic) | <0.01 | Total | TPH | >C8-C40 | Aliphatic | mg/l | mg/l
GB1 | Stream A | 2025-05-13 | 0.33333 | mg/l | 0 | 0 | 0 | 0.005 | Total TPH >C8-C40 (Aromatic) | <0.01 | Total | TPH | >C8-C40 | Aromatic | mg/l | mg/l
GB1 | Stream A | 2025-05-13 | 0.33333 | mg/l | 0 | 0 | 0 | 0.005 | TPH (C10-C40) | <0.01 | TPH | C10-C40 | mg/l |  |  | mg/l
GB1 | Stream A | 2025-05-13 | 0.33333 | mg/l | 0 | 0 | 0 | 0.005 | TPH Ali Band >C10-C12 | <0.01 | TPH | Ali | Band | >C10-C12 | mg/l | mg/l
GB1 | Stream A | 2025-05-13 | 0.33333 | mg/l | 0 | 0 | 0 | 0.005 | TPH Ali Band >C12-C16 | <0.01 | TPH | Ali | Band | >C12-C16 | mg/l | mg/l
GB1 | Stream A | 2025-05-13 | 0.33333 | mg/l | 0 | 0 | 0 | 0.005 | TPH Ali Band >C16-C21 | <0.01 | TPH | Ali | Band | >C16-C21 | mg/l | mg/l
GB1 | Stream A | 2025-05-13 | 0.33333 | mg/l | 0 | 0 | 0 | 0.005 | TPH Ali Band >C21-C35 | <0.01 | TPH | Ali | Band | >C21-C35 | mg/l | mg/l
GB1 | Stream A | 2025-05-13 | 0.33333 | mg/l | 0 | 0 | 0 | 0.05 | TPH Ali Band >C5-C6 | <0.100 | TPH | Ali | Band | >C5-C6 | mg/l | mg/l
GB1 | Stream A | 2025-05-13 | 0.33333 | mg/l | 0 | 0 | 0 | 0.05 | TPH Ali Band >C6-C7 | <0.100 | TPH | Ali | Band | >C6-C7 | mg/l | mg/l
GB1 | Stream A | 2025-05-13 | 0.33333 | mg/l | 0 | 0 | 0 | 0.05 | TPH Ali Band >C7-C8 | <0.100 | TPH | Ali | Band | >C7-C8 | mg/l | mg/l
GB1 | Stream A | 2025-05-13 | 0.33333 | mg/l | 0 | 0 | 0 | 0.05 | TPH Ali Band >C8-C10 | <0.100 | TPH | Ali | Band | >C8-C10 | mg/l | mg/l
GB1 | Stream A | 2025-05-13 | 0.33333 | mg/l | 0 | 0 | 0 | 0.005 | TPH Aro Band >C10-C12 | <0.01 | TPH | Aro | Band | >C10-C12 | mg/l | mg/l
GB1 | Stream A | 2025-05-13 | 0.33333 | mg/l | 0 | 0 | 0 | 0.005 | TPH Aro Band >C12-C16 | <0.01 | TPH | Aro | Band | >C12-C16 | mg/l | mg/l
GB1 | Stream A | 2025-05-13 | 0.33333 | mg/l | 0 | 0 | 0 | 0.005 | TPH Aro Band >C16-C21 | <0.01 | TPH | Aro | Band | >C16-C21 | mg/l | mg/l
GB1 | Stream A | 2025-05-13 | 0.33333 | mg/l | 0 | 0 | 0 | 0.005 | TPH Aro Band >C21-C35 | <0.01 | TPH | Aro | Band | >C21-C35 | mg/l | mg/l
GB1 | Stream A | 2025-05-13 | 0.33333 | mg/l | 0 | 0 | 0 | 0.0025 | TPH Aro Band >C5-C7 | <0.005 | TPH | Aro | Band | >C5-C7 | mg/l | mg/l
GB1 | Stream A | 2025-05-13 | 0.33333 | mg/l | 0 | 0 | 0 | 0.0025 | TPH Aro Band >C7-C8 | <0.005 | TPH | Aro | Band | >C7-C8 | mg/l | mg/l
GB1 | Stream A | 2025-05-13 | 0.33333 | mg/l | 0 | 0 | 0 | 0.01 | TPH Aro Band >C8-C10 | <0.020 | TPH | Aro | Band | >C8-C10 | mg/l | mg/l
GB1 | Stream A | 2025-05-13 | 0.33333 | mg/l | 0 | 0 | 0 | 0.025 | Trimethylphenols | <0.05 | Trimethylphenols | mg/l |  |  |  | mg/l
GB1 | Stream A | 2025-05-13 | 0.33333 | mg/l | 1 | 0 | 0 | 0.002 | Zinc | 0.002 | Zinc | mg/l |  |  |  | mg/l
GB1 | Stream A | 2025-05-13 | 0.33333 | mg/l | 0 | 0 | 0 | 0.01 | Zinc (Total) | <0.020 | Zinc | Total | mg/l |  |  | mg/l
GB1 | Stream A | 2025-04-08 | 0 | ug/l | 0 | 0 | 0 | 5e-06 | Acenaphthene | <0.01 | Acenaphthene | ug/l |  |  |  | ug/l
GB1 | Stream A | 2025-04-08 | 0 | ug/l | 0 | 0 | 0 | 5e-06 | Acenaphthylene | <0.01 | Acenaphthylene | ug/l |  |  |  | ug/l
GB1 | Stream A | 2025-04-08 | 0 | mg/l | 1 | 0 | 0 | 97.8 | Alkalinity | 97.8 | Alkalinity | mg/l |  |  |  | mg/l
GB1 | Stream A | 2025-04-08 | 0 | mg/l | 1 | 0 | 0 | 0.01 | Aluminium | 0.01 | Aluminium | mg/l |  |  |  | mg/l
GB1 | Stream A | 2025-04-08 | 0 | mg/l | 1 | 0 | 0 | 0.06 | Aluminium total | 0.06 | Aluminium | total | mg/l |  |  | mg/l
GB1 | Stream A | 2025-04-08 | 0 | mg/l | 1 | 0 | 0 | 0.01 | Ammoniacal Nitrogen | 0.01 | Ammoniacal | Nitrogen | mg/l |  |  | mg/l
GB1 | Stream A | 2025-04-08 | 0 | ug/l | 0 | 0 | 0 | 5e-06 | Anthracene | <0.01 | Anthracene | ug/l |  |  |  | ug/l
GB1 | Stream A | 2025-04-08 | 0 | mg/l | 0 | 0 | 0 | 0.0005 | Antimony | <0.001 | Antimony | mg/l |  |  |  | mg/l
GB1 | Stream A | 2025-04-08 | 0 | mg/l | 0 | 0 | 0 | 0.0005 | Antimony (total) | <0.001 | Antimony | total | mg/l |  |  | mg/l
GB1 | Stream A | 2025-04-08 | 0 | mg/l | 0 | 0 | 0 | 0.0005 | Arsenic | <0.001 | Arsenic | mg/l |  |  |  | mg/l
GB1 | Stream A | 2025-04-08 | 0 | mg/l | 0 | 0 | 0 | 0.0005 | Arsenic (total) | <0.001 | Arsenic | total | mg/l |  |  | mg/l
GB1 | Stream A | 2025-04-08 | 0 | mg/l | 1 | 0 | 0 | 0.02 | Barium(Total) | 0.02 | Barium | Total | mg/l |  |  | mg/l
GB1 | Stream A | 2025-04-08 | 0 | mg/l | 1 | 0 | 0 | 0.02 | Barium | 0.02 | Barium | mg/l | mg/l |  |  | mg/l
GB1 | Stream A | 2025-04-08 | 0 | ug/l | 0 | 0 | 0 | 0.0005 | Benzene | <1 | Benzene | ug/l |  |  |  | ug/l
GB1 | Stream A | 2025-04-08 | 0 | ug/l | 0 | 0 | 0 | 5e-06 | Benzo-a-anthracene | <0.01 | Benzo-a-anthracene | ug/l |  |  |  | ug/l
GB1 | Stream A | 2025-04-08 | 0 | ug/l | 0 | 0 | 0 | 5e-06 | Benzo-a-pyrene | <0.01 | Benzo-a-pyrene | ug/l |  |  |  | ug/l
GB1 | Stream A | 2025-04-08 | 0 | ug/l | 0 | 0 | 0 | 5e-06 | Benzo-b-fluoranthene | <0.01 | Benzo-b-fluoranthene | ug/l |  |  |  | ug/l
GB1 | Stream A | 2025-04-08 | 0 | ug/l | 0 | 0 | 0 | 5e-06 | Benzo-ghi-perylene | <0.01 | Benzo-ghi-perylene | ug/l |  |  |  | ug/l
GB1 | Stream A | 2025-04-08 | 0 | ug/l | 0 | 0 | 0 | 5e-06 | Benzo-k-fluoranthene | <0.01 | Benzo-k-fluoranthene | ug/l |  |  |  | ug/l
GB1 | Stream A | 2025-04-08 | 0 | mg/l | 0 | 0 | 0 | 1e-05 | Cadmium | <0.00002 | Cadmium | mg/l |  |  |  | mg/l
GB1 | Stream A | 2025-04-08 | 0 | mg/l | 1 | 0 | 0 | 4e-05 | Cadmium (Total) | 4e-05 | Cadmium | Total | mg/l |  |  | mg/l
GB1 | Stream A | 2025-04-08 | 0 | mg/l | 1 | 0 | 0 | 38 | Calcium | 38 | Calcium | mg/l |  |  |  | mg/l
GB1 | Stream A | 2025-04-08 | 0 | mg/l | 1 | 0 | 0 | 40 | Calcium (total) | 40 | Calcium | total | mg/l |  |  | mg/l
GB1 | Stream A | 2025-04-08 | 0 | mg/l | 1 | 0 | 0 | 24 | Chloride | 24 | Chloride | mg/l |  |  |  | mg/l
GB1 | Stream A | 2025-04-08 | 0 | mg/l | 0 | 0 | 0 | 0.0005 | Chromium | <0.001 | Chromium | mg/l |  |  |  | mg/l
GB1 | Stream A | 2025-04-08 | 0 | mg/l | 0 | 0 | 0 | 0.0005 | Chromium total | <0.001 | Chromium | total | mg/l |  |  | mg/l
GB1 | Stream A | 2025-04-08 | 0 | ug/l | 1 | 0 | 0 | 1e-05 | Chrysene | 0.01 | Chrysene | ug/l |  |  |  | ug/l
GB1 | Stream A | 2025-04-08 | 0 | mg/l | 0 | 0 | 0 | 0.0005 | Copper | <0.001 | Copper | mg/l |  |  |  | mg/l
GB1 | Stream A | 2025-04-08 | 0 | mg/l | 1 | 0 | 0 | 0.001 | Copper (total) | 0.001 | Copper | total | mg/l |  |  | mg/l
GB1 | Stream A | 2025-04-08 | 0 | mg/l | 0 | 0 | 0 | 0.025 | Dimethylphenols | <0.05 | Dimethylphenols | mg/l |  |  |  | mg/l
GB1 | Stream A | 2025-04-08 | 0 |  | 1 | 0 | 0 | 10 | Dissolved Oxygen (mg O2/l) | 10 | Dissolved | Oxygen | mg | O2/l
GB1 | Stream A | 2025-04-08 | 0 |  | 1 | 0 | 0 | 319 | Electrical conductivity (us/cm) | 319 | Electrical | conductivity | us/cm
GB1 | Stream A | 2025-04-08 | 0 | ug/l | 0 | 0 | 0 | 0.00025 | Ethyl Benzene | <0.5 | Ethyl | Benzene | ug/l |  |  | ug/l
GB1 | Stream A | 2025-04-08 | 0 | ug/l | 1 | 0 | 0 | 2e-05 | Fluoranthene | 0.02 | Fluoranthene | ug/l |  |  |  | ug/l
GB1 | Stream A | 2025-04-08 | 0 | ug/l | 0 | 0 | 0 | 5e-06 | Fluorene | <0.01 | Fluorene | ug/l |  |  |  | ug/l
GB1 | Stream A | 2025-04-08 | 0 | mg/l | 1 | 0 | 0 | 0.2 | Fluoride | 0.2 | Fluoride | mg/l |  |  |  | mg/l
GB1 | Stream A | 2025-04-08 | 0 | mg/l | 0 | 0 | 0 | 0.05 | GRO (total) C5-C10 | <0.100 | GRO | total | C5-C10 | mg/l |  | mg/l
GB1 | Stream A | 2025-04-08 | 0 | ug/l | 0 | 0 | 0 | 5e-06 | Indeno-123-cd-pyrene | <0.01 | Indeno-123-cd-pyrene | ug/l |  |  |  | ug/l
GB1 | Stream A | 2025-04-08 | 0 | mg/l | 1 | 0 | 0 | 0.21 | Iron | 0.21 | Iron | mg/l |  |  |  | mg/l
GB1 | Stream A | 2025-04-08 | 0 | mg/l | 1 | 0 | 0 | 0.66 | Iron (total) | 0.66 | Iron | total | mg/l |  |  | mg/l
GB1 | Stream A | 2025-04-08 | 0 | mg/l | 1 | 0 | 0 | 0.0002 | Lead | 0.0002 | Lead | mg/l |  |  |  | mg/l
GB1 | Stream A | 2025-04-08 | 0 | mg/l | 1 | 0 | 0 | 0.0018 | Lead (total) | 0.0018 | Lead | total | mg/l |  |  | mg/l
GB1 | Stream A | 2025-04-08 | 0 | ug/l | 0 | 0 | 0 | 0.0005 | M&P Xylene | <1 | M&P | Xylene | ug/l |  |  | ug/l
GB1 | Stream A | 2025-04-08 | 0 | mg/l | 1 | 0 | 0 | 7 | Magnesium | 7 | Magnesium | mg/l |  |  |  | mg/l
GB1 | Stream A | 2025-04-08 | 0 | mg/l | 1 | 0 | 0 | 7 | magnesium (total) | 7 | magnesium | total | mg/l |  |  | mg/l
GB1 | Stream A | 2025-04-08 | 0 | mg/l | 1 | 0 | 0 | 0.019 | Manganese | 0.019 | Manganese | mg/l |  |  |  | mg/l
GB1 | Stream A | 2025-04-08 | 0 | mg/l | 1 | 0 | 0 | 0.115 | Manganese total | 0.115 | Manganese | total | mg/l |  |  | mg/l
GB1 | Stream A | 2025-04-08 | 0 | mg/l | 0 | 0 | 0 | 1.5e-05 | Mercury | <0.00003 | Mercury | mg/l |  |  |  | mg/l
GB1 | Stream A | 2025-04-08 | 0 | mg/l | 0 | 0 | 0 | 1.5e-05 | Mercury Total | <0.00003 | Mercury | total | mg/l |  |  | mg/l
GB1 | Stream A | 2025-04-08 | 0 | mg/l | 0 | 0 | 0 | 0.025 | Methyl Phenols | <0.05 | Methyl | Phenols | mg/l |  |  | mg/l
GB1 | Stream A | 2025-04-08 | 0 | mg/l | 0 | 0 | 0 | 0.0005 | Molybdenum | <0.001 | Molybdenum | mg/l |  |  |  | mg/l
GB1 | Stream A | 2025-04-08 | 0 | mg/l | 0 | 0 | 0 | 0.0005 | Molybdenum (Total) | <0.001 | Molybdenum | Total | mg/l |  |  | mg/l
GB1 | Stream A | 2025-04-08 | 0 | ug/l | 0 | 0 | 0 | 5e-06 | Naphthalene | <0.01 | Naphthalene | ug/l |  |  |  | ug/l
GB1 | Stream A | 2025-04-08 | 0 | mg/l | 1 | 0 | 0 | 0.003 | Nickel | 0.003 | Nickel | mg/l |  |  |  | mg/l
GB1 | Stream A | 2025-04-08 | 0 | mg/l | 1 | 0 | 0 | 0.004 | Nickel Total | 0.004 | Nickel | Total | mg/l |  |  | mg/l
GB1 | Stream A | 2025-04-08 | 0 | mg/l | 1 | 0 | 0 | 0.3 | Nitrate-N | 0.3 | Nitrate-N | mg/l |  |  |  | mg/l
GB1 | Stream A | 2025-04-08 | 0 | mg/l | 0 | 0 | 0 | 0.005 | Nitrite-N | <0.01 | Nitrite-N | mg/l |  |  |  | mg/l
GB1 | Stream A | 2025-04-08 | 0 | ug/l | 0 | 0 | 0 | 0.0005 | O-Xylene | <1 | O-Xylene | ug/l |  |  |  | ug/l
GB1 | Stream A | 2025-04-08 | 0 |  | 1 | 0 | 0 | 7.8 | pH (liquid) (pH units) | 7.8 | pH | liquid | pH | units
GB1 | Stream A | 2025-04-08 | 0 | ug/l | 1 | 0 | 0 | 1e-05 | Phenanthrene | 0.01 | Phenanthrene | ug/l |  |  |  | ug/l
GB1 | Stream A | 2025-04-08 | 0 | mg/l | 0 | 0 | 0 | 0.025 | Phenols | <0.05 | Phenols | mg/l |  |  |  | mg/l
GB1 | Stream A | 2025-04-08 | 0 | mg/l | 0 | 0 | 0 | 0.1 | Phenols total | <0.20 | Phenols | total | mg/l |  |  | mg/l
GB1 | Stream A | 2025-04-08 | 0 | mg/l | 1 | 0 | 0 | 0.05 | Phosphorus as P | 0.05 | Phosphorus | as | P | mg/l |  | mg/l
GB1 | Stream A | 2025-04-08 | 0 | mg/l | 1 | 0 | 0 | 2 | Potassium | 2 | Potassium | mg/l |  |  |  | mg/l
GB1 | Stream A | 2025-04-08 | 0 | mg/l | 1 | 0 | 0 | 2 | Potassium (Total) | 2 | Potassium | Total | mg/l |  |  | mg/l
GB1 | Stream A | 2025-04-08 | 0 | ug/l | 1 | 0 | 0 | 2e-05 | Pyrene | 0.02 | Pyrene | ug/l |  |  |  | ug/l
GB1 | Stream A | 2025-04-08 | 0 | mg/l | 0 | 0 | 0 | 0.0005 | Selenium | <0.001 | Selenium | mg/l |  |  |  | mg/l
GB1 | Stream A | 2025-04-08 | 0 | mg/l | 0 | 0 | 0 | 0.0005 | Selenium total | <0.001 | Selenium | total | mg/l |  |  | mg/l
GB1 | Stream A | 2025-04-08 | 0 | mg/l | 1 | 0 | 0 | 13 | Sodium | 13 | Sodium | mg/l |  |  |  | mg/l
GB1 | Stream A | 2025-04-08 | 0 | mg/l | 1 | 0 | 0 | 14 | Sodium (total) | 14 | Sodium | total | mg/l |  |  | mg/l
GB1 | Stream A | 2025-04-08 | 0 | mg/l | 1 | 0 | 0 | 27 | Sulphate | 27 | Sulphate | mg/l |  |  |  | mg/l
GB1 | Stream A | 2025-04-08 | 0 | ug/l | 0 | 0 | 0 | 0.0005 | Toluene | <1 | Toluene | ug/l |  |  |  | ug/l
GB1 | Stream A | 2025-04-08 | 0 | mg/l | 1 | 0 | 0 | 0.02 | Total TPH >C8-C40 (Aliphatic) | 0.02 | Total | TPH | >C8-C40 | Aliphatic | mg/l | mg/l
GB1 | Stream A | 2025-04-08 | 0 | mg/l | 1 | 0 | 0 | 0.02 | Total TPH >C8-C40 (Aromatic) | 0.02 | Total | TPH | >C8-C40 | Aromatic | mg/l | mg/l
GB1 | Stream A | 2025-04-08 | 0 | mg/l | 0 | 0 | 0 | 0.005 | TPH (C10-C40) | <0.01 | TPH | C10-C40 | mg/l |  |  | mg/l
GB1 | Stream A | 2025-04-08 | 0 | mg/l | 0 | 0 | 0 | 0.005 | TPH Ali Band >C10-C12 | <0.01 | TPH | Ali | Band | >C10-C12 | mg/l | mg/l
GB1 | Stream A | 2025-04-08 | 0 | mg/l | 0 | 0 | 0 | 0.005 | TPH Ali Band >C12-C16 | <0.01 | TPH | Ali | Band | >C12-C16 | mg/l | mg/l
GB1 | Stream A | 2025-04-08 | 0 | mg/l | 0 | 0 | 0 | 0.005 | TPH Ali Band >C16-C21 | <0.01 | TPH | Ali | Band | >C16-C21 | mg/l | mg/l
GB1 | Stream A | 2025-04-08 | 0 | mg/l | 1 | 0 | 0 | 0.01 | TPH Ali Band >C21-C35 | 0.01 | TPH | Ali | Band | >C21-C35 | mg/l | mg/l
GB1 | Stream A | 2025-04-08 | 0 | mg/l | 0 | 0 | 0 | 0.05 | TPH Ali Band >C5-C6 | <0.100 | TPH | Ali | Band | >C5-C6 | mg/l | mg/l
GB1 | Stream A | 2025-04-08 | 0 | mg/l | 0 | 0 | 0 | 0.05 | TPH Ali Band >C6-C7 | <0.100 | TPH | Ali | Band | >C6-C7 | mg/l | mg/l
GB1 | Stream A | 2025-04-08 | 0 | mg/l | 0 | 0 | 0 | 0.05 | TPH Ali Band >C7-C8 | <0.100 | TPH | Ali | Band | >C7-C8 | mg/l | mg/l
GB1 | Stream A | 2025-04-08 | 0 | mg/l | 0 | 0 | 0 | 0.05 | TPH Ali Band >C8-C10 | <0.100 | TPH | Ali | Band | >C8-C10 | mg/l | mg/l
GB1 | Stream A | 2025-04-08 | 0 | mg/l | 0 | 0 | 0 | 0.005 | TPH Aro Band >C10-C12 | <0.01 | TPH | Aro | Band | >C10-C12 | mg/l | mg/l
GB1 | Stream A | 2025-04-08 | 0 | mg/l | 0 | 0 | 0 | 0.005 | TPH Aro Band >C12-C16 | <0.01 | TPH | Aro | Band | >C12-C16 | mg/l | mg/l
GB1 | Stream A | 2025-04-08 | 0 | mg/l | 0 | 0 | 0 | 0.005 | TPH Aro Band >C16-C21 | <0.01 | TPH | Aro | Band | >C16-C21 | mg/l | mg/l
GB1 | Stream A | 2025-04-08 | 0 | mg/l | 1 | 0 | 0 | 0.01 | TPH Aro Band >C21-C35 | 0.01 | TPH | Aro | Band | >C21-C35 | mg/l | mg/l
GB1 | Stream A | 2025-04-08 | 0 | mg/l | 0 | 0 | 0 | 0.0025 | TPH Aro Band >C5-C7 | <0.005 | TPH | Aro | Band | >C5-C7 | mg/l | mg/l
GB1 | Stream A | 2025-04-08 | 0 | mg/l | 0 | 0 | 0 | 0.0025 | TPH Aro Band >C7-C8 | <0.005 | TPH | Aro | Band | >C7-C8 | mg/l | mg/l
GB1 | Stream A | 2025-04-08 | 0 | mg/l | 0 | 0 | 0 | 0.01 | TPH Aro Band >C8-C10 | <0.020 | TPH | Aro | Band | >C8-C10 | mg/l | mg/l
GB1 | Stream A | 2025-04-08 | 0 | mg/l | 0 | 0 | 0 | 0.025 | Trimethylphenols | <0.05 | Trimethylphenols | mg/l |  |  |  | mg/l
GB1 | Stream A | 2025-04-08 | 0 | mg/l | 1 | 0 | 0 | 0.005 | Zinc | 0.005 | Zinc | mg/l |  |  |  | mg/l
GB1 | Stream A | 2025-04-08 | 0 | mg/l | 1 | 0 | 0 | 0.007 | Zinc (Total) | 0.007 | Zinc | Total | mg/l |  |  | mg/l
GB1 | Stream A | 2025-03-19 | 0 | ug/l | 0 | 0 | 0 | 5e-06 | Acenaphthene | <0.01 | Acenaphthene | ug/l |  |  |  | ug/l
GB1 | Stream A | 2025-03-19 | 0 | ug/l | 0 | 0 | 0 | 5e-06 | Acenaphthylene | <0.01 | Acenaphthylene | ug/l |  |  |  | ug/l
GB1 | Stream A | 2025-03-19 | 0 | mg/l | 1 | 0 | 0 | 78.9 | Alkalinity | 78.9 | Alkalinity | mg/l |  |  |  | mg/l
GB1 | Stream A | 2025-03-19 | 0 | mg/l | 1 | 0 | 0 | 0.02 | Aluminium | 0.02 | Aluminium | mg/l |  |  |  | mg/l
GB1 | Stream A | 2025-03-19 | 0 | mg/l | 1 | 0 | 0 | 0.06 | Aluminium total | 0.06 | Aluminium | total | mg/l |  |  | mg/l
GB1 | Stream A | 2025-03-19 | 0 | mg/l | 1 | 0 | 0 | 0.03 | Ammoniacal Nitrogen | 0.03 | Ammoniacal | Nitrogen | mg/l |  |  | mg/l
GB1 | Stream A | 2025-03-19 | 0 | ug/l | 0 | 0 | 0 | 5e-06 | Anthracene | <0.01 | Anthracene | ug/l |  |  |  | ug/l
GB1 | Stream A | 2025-03-19 | 0 | mg/l | 0 | 0 | 0 | 0.0005 | Antimony | <0.001 | Antimony | mg/l |  |  |  | mg/l
GB1 | Stream A | 2025-03-19 | 0 | mg/l | 0 | 0 | 0 | 0.0005 | Antimony (total) | <0.001 | Antimony | total | mg/l |  |  | mg/l
GB1 | Stream A | 2025-03-19 | 0 | mg/l | 0 | 0 | 0 | 0.0005 | Arsenic | <0.001 | Arsenic | mg/l |  |  |  | mg/l
GB1 | Stream A | 2025-03-19 | 0 | mg/l | 0 | 0 | 0 | 0.0005 | Arsenic (total) | <0.001 | Arsenic | total | mg/l |  |  | mg/l
GB1 | Stream A | 2025-03-19 | 0 | mg/l | 1 | 0 | 0 | 0.02 | Barium(Total) | 0.02 | Barium | Total | mg/l |  |  | mg/l
GB1 | Stream A | 2025-03-19 | 0 | mg/l | 1 | 0 | 0 | 0.02 | Barium | 0.02 | Barium | mg/l | mg/l |  |  | mg/l
GB1 | Stream A | 2025-03-19 | 0 | ug/l | 0 | 0 | 0 | 0.0025 | Benzene | <5 | Benzene | ug/l |  |  |  | ug/l
GB1 | Stream A | 2025-03-19 | 0 | ug/l | 0 | 0 | 0 | 5e-06 | Benzo-a-anthracene | <0.01 | Benzo-a-anthracene | ug/l |  |  |  | ug/l
GB1 | Stream A | 2025-03-19 | 0 | ug/l | 0 | 0 | 0 | 5e-06 | Benzo-a-pyrene | <0.01 | Benzo-a-pyrene | ug/l |  |  |  | ug/l
GB1 | Stream A | 2025-03-19 | 0 | ug/l | 1 | 0 | 0 | 2e-05 | Benzo-b-fluoranthene | 0.02 | Benzo-b-fluoranthene | ug/l |  |  |  | ug/l
GB1 | Stream A | 2025-03-19 | 0 | ug/l | 0 | 0 | 0 | 5e-06 | Benzo-ghi-perylene | <0.01 | Benzo-ghi-perylene | ug/l |  |  |  | ug/l
GB1 | Stream A | 2025-03-19 | 0 | ug/l | 1 | 0 | 0 | 1e-05 | Benzo-k-fluoranthene | 0.01 | Benzo-k-fluoranthene | ug/l |  |  |  | ug/l
GB1 | Stream A | 2025-03-19 | 0 | mg/l | 0 | 0 | 0 | 1e-05 | Cadmium | <0.00002 | Cadmium | mg/l |  |  |  | mg/l
GB1 | Stream A | 2025-03-19 | 0 | mg/l | 0 | 0 | 0 | 1e-05 | Cadmium (Total) | <0.00002 | Cadmium | Total | mg/l |  |  | mg/l
GB1 | Stream A | 2025-03-19 | 0 | mg/l | 1 | 0 | 0 | 36 | Calcium | 36 | Calcium | mg/l |  |  |  | mg/l
GB1 | Stream A | 2025-03-19 | 0 | mg/l | 1 | 0 | 0 | 36 | Calcium (total) | 36 | Calcium | total | mg/l |  |  | mg/l
GB1 | Stream A | 2025-03-19 | 0 | mg/l | 1 | 0 | 0 | 23 | Chloride | 23 | Chloride | mg/l |  |  |  | mg/l
GB1 | Stream A | 2025-03-19 | 0 | mg/l | 0 | 0 | 0 | 0.0005 | Chromium | <0.001 | Chromium | mg/l |  |  |  | mg/l
GB1 | Stream A | 2025-03-19 | 0 | mg/l | 0 | 0 | 0 | 0.0005 | Chromium total | <0.001 | Chromium | total | mg/l |  |  | mg/l
GB1 | Stream A | 2025-03-19 | 0 | ug/l | 1 | 0 | 0 | 2e-05 | Chrysene | 0.02 | Chrysene | ug/l |  |  |  | ug/l
GB1 | Stream A | 2025-03-19 | 0 | mg/l | 0 | 0 | 0 | 0.0005 | Copper | <0.001 | Copper | mg/l |  |  |  | mg/l
GB1 | Stream A | 2025-03-19 | 0 | mg/l | 0 | 0 | 0 | 0.0005 | Copper (total) | <0.001 | Copper | total | mg/l |  |  | mg/l
GB1 | Stream A | 2025-03-19 | 0 | mg/l | 0 | 0 | 0 | 0.025 | Dimethylphenols | <0.05 | Dimethylphenols | mg/l |  |  |  | mg/l
GB1 | Stream A | 2025-03-19 | 0 |  | 1 | 0 | 0 | 13.3 | Dissolved Oxygen (mg O2/l) | 13.3 | Dissolved | Oxygen | mg | O2/l
GB1 | Stream A | 2025-03-19 | 0 |  | 1 | 0 | 0 | 278 | Electrical conductivity (us/cm) | 278 | Electrical | conductivity | us/cm
GB1 | Stream A | 2025-03-19 | 0 | ug/l | 0 | 0 | 0 | 0.0025 | Ethyl Benzene | <5 | Ethyl | Benzene | ug/l |  |  | ug/l
GB1 | Stream A | 2025-03-19 | 0 | ug/l | 1 | 0 | 0 | 2e-05 | Fluoranthene | 0.02 | Fluoranthene | ug/l |  |  |  | ug/l
GB1 | Stream A | 2025-03-19 | 0 | ug/l | 0 | 0 | 0 | 5e-06 | Fluorene | <0.01 | Fluorene | ug/l |  |  |  | ug/l
GB1 | Stream A | 2025-03-19 | 0 | mg/l | 1 | 0 | 0 | 0.2 | Fluoride | 0.2 | Fluoride | mg/l |  |  |  | mg/l
GB1 | Stream A | 2025-03-19 | 0 | mg/l | 0 | 0 | 0 | 0.05 | GRO (total) C5-C10 | <0.100 | GRO | total | C5-C10 | mg/l |  | mg/l
GB1 | Stream A | 2025-03-19 | 0 | ug/l | 0 | 0 | 0 | 5e-06 | Indeno-123-cd-pyrene | <0.01 | Indeno-123-cd-pyrene | ug/l |  |  |  | ug/l
GB1 | Stream A | 2025-03-19 | 0 | mg/l | 1 | 0 | 0 | 0.29 | Iron | 0.29 | Iron | mg/l |  |  |  | mg/l
GB1 | Stream A | 2025-03-19 | 0 | mg/l | 1 | 0 | 0 | 0.54 | Iron (total) | 0.54 | Iron | total | mg/l |  |  | mg/l
GB1 | Stream A | 2025-03-19 | 0 | mg/l | 0 | 0 | 0 | 0.0001 | Lead | <0.0002 | Lead | mg/l |  |  |  | mg/l
GB1 | Stream A | 2025-03-19 | 0 | mg/l | 1 | 0 | 0 | 0.0005 | Lead (total) | 0.0005 | Lead | total | mg/l |  |  | mg/l
GB1 | Stream A | 2025-03-19 | 0 | ug/l | 0 | 0 | 0 | 0.005 | M&P Xylene | <10 | M&P | Xylene | ug/l |  |  | ug/l
GB1 | Stream A | 2025-03-19 | 0 | mg/l | 1 | 0 | 0 | 6 | Magnesium | 6 | Magnesium | mg/l |  |  |  | mg/l
GB1 | Stream A | 2025-03-19 | 0 | mg/l | 1 | 0 | 0 | 6 | magnesium (total) | 6 | magnesium | total | mg/l |  |  | mg/l
GB1 | Stream A | 2025-03-19 | 0 | mg/l | 1 | 0 | 0 | 0.034 | Manganese | 0.034 | Manganese | mg/l |  |  |  | mg/l
GB1 | Stream A | 2025-03-19 | 0 | mg/l | 1 | 0 | 0 | 0.042 | Manganese total | 0.042 | Manganese | total | mg/l |  |  | mg/l
GB1 | Stream A | 2025-03-19 | 0 | mg/l | 0 | 0 | 0 | 1.5e-05 | Mercury | <0.00003 | Mercury | mg/l |  |  |  | mg/l
GB1 | Stream A | 2025-03-19 | 0 | mg/l | 0 | 0 | 0 | 1.5e-05 | Mercury Total | <0.00003 | Mercury | total | mg/l |  |  | mg/l
GB1 | Stream A | 2025-03-19 | 0 | mg/l | 0 | 0 | 0 | 0.025 | Methyl Phenols | <0.05 | Methyl | Phenols | mg/l |  |  | mg/l
GB1 | Stream A | 2025-03-19 | 0 | mg/l | 0 | 0 | 0 | 0.0005 | Molybdenum | <0.001 | Molybdenum | mg/l |  |  |  | mg/l
GB1 | Stream A | 2025-03-19 | 0 | mg/l | 0 | 0 | 0 | 0.0005 | Molybdenum (Total) | <0.001 | Molybdenum | Total | mg/l |  |  | mg/l
GB1 | Stream A | 2025-03-19 | 0 | ug/l | 1 | 0 | 0 | 1e-05 | Naphthalene | 0.01 | Naphthalene | ug/l |  |  |  | ug/l
GB1 | Stream A | 2025-03-19 | 0 | mg/l | 1 | 0 | 0 | 0.003 | Nickel | 0.003 | Nickel | mg/l |  |  |  | mg/l
GB1 | Stream A | 2025-03-19 | 0 | mg/l | 1 | 0 | 0 | 0.003 | Nickel Total | 0.003 | Nickel | Total | mg/l |  |  | mg/l
GB1 | Stream A | 2025-03-19 | 0 | mg/l | 1 | 0 | 0 | 0.9 | Nitrate-N | 0.9 | Nitrate-N | mg/l |  |  |  | mg/l
GB1 | Stream A | 2025-03-19 | 0 | mg/l | 0 | 0 | 0 | 0.005 | Nitrite-N | <0.01 | Nitrite-N | mg/l |  |  |  | mg/l
GB1 | Stream A | 2025-03-19 | 0 | ug/l | 0 | 0 | 0 | 0.0025 | O-Xylene | <5 | O-Xylene | ug/l |  |  |  | ug/l
GB1 | Stream A | 2025-03-19 | 0 |  | 1 | 0 | 0 | 7.6 | pH (liquid) (pH units) | 7.6 | pH | liquid | pH | units
GB1 | Stream A | 2025-03-19 | 0 | ug/l | 1 | 0 | 0 | 1e-05 | Phenanthrene | 0.01 | Phenanthrene | ug/l |  |  |  | ug/l
GB1 | Stream A | 2025-03-19 | 0 | mg/l | 0 | 0 | 0 | 0.025 | Phenols | <0.05 | Phenols | mg/l |  |  |  | mg/l
GB1 | Stream A | 2025-03-19 | 0 | mg/l | 0 | 0 | 0 | 0.1 | Phenols total | <0.20 | Phenols | total | mg/l |  |  | mg/l
GB1 | Stream A | 2025-03-19 | 0 | mg/l | 0 | 0 | 0 | 0.005 | Phosphorus as P | <0.01 | Phosphorus | as | P | mg/l |  | mg/l
GB1 | Stream A | 2025-03-19 | 0 | mg/l | 1 | 0 | 0 | 2 | Potassium | 2 | Potassium | mg/l |  |  |  | mg/l
GB1 | Stream A | 2025-03-19 | 0 | mg/l | 1 | 0 | 0 | 2 | Potassium (Total) | 2 | Potassium | Total | mg/l |  |  | mg/l
GB1 | Stream A | 2025-03-19 | 0 | ug/l | 1 | 0 | 0 | 2e-05 | Pyrene | 0.02 | Pyrene | ug/l |  |  |  | ug/l
GB1 | Stream A | 2025-03-19 | 0 | mg/l | 0 | 0 | 0 | 0.0005 | Selenium | <0.001 | Selenium | mg/l |  |  |  | mg/l
GB1 | Stream A | 2025-03-19 | 0 | mg/l | 0 | 0 | 0 | 0.0005 | Selenium total | <0.001 | Selenium | total | mg/l |  |  | mg/l
GB1 | Stream A | 2025-03-19 | 0 | mg/l | 1 | 0 | 0 | 13 | Sodium | 13 | Sodium | mg/l |  |  |  | mg/l
GB1 | Stream A | 2025-03-19 | 0 | mg/l | 1 | 0 | 0 | 13 | Sodium (total) | 13 | Sodium | total | mg/l |  |  | mg/l
GB1 | Stream A | 2025-03-19 | 0 | mg/l | 1 | 0 | 0 | 27 | Sulphate | 27 | Sulphate | mg/l |  |  |  | mg/l
GB1 | Stream A | 2025-03-19 | 0 | ug/l | 0 | 0 | 0 | 0.0025 | Toluene | <5 | Toluene | ug/l |  |  |  | ug/l
GB1 | Stream A | 2025-03-19 | 0 | mg/l | 0 | 0 | 0 | 0.005 | Total TPH >C8-C40 (Aliphatic) | <0.01 | Total | TPH | >C8-C40 | Aliphatic | mg/l | mg/l
GB1 | Stream A | 2025-03-19 | 0 | mg/l | 0 | 0 | 0 | 0.005 | Total TPH >C8-C40 (Aromatic) | <0.01 | Total | TPH | >C8-C40 | Aromatic | mg/l | mg/l
GB1 | Stream A | 2025-03-19 | 0 | mg/l | 1 | 0 | 0 | 0.01 | TPH (C10-C40) | 0.01 | TPH | C10-C40 | mg/l |  |  | mg/l
GB1 | Stream A | 2025-03-19 | 0 | mg/l | 0 | 0 | 0 | 0.005 | TPH Ali Band >C10-C12 | <0.01 | TPH | Ali | Band | >C10-C12 | mg/l | mg/l
GB1 | Stream A | 2025-03-19 | 0 | mg/l | 0 | 0 | 0 | 0.005 | TPH Ali Band >C12-C16 | <0.01 | TPH | Ali | Band | >C12-C16 | mg/l | mg/l
GB1 | Stream A | 2025-03-19 | 0 | mg/l | 0 | 0 | 0 | 0.005 | TPH Ali Band >C16-C21 | <0.01 | TPH | Ali | Band | >C16-C21 | mg/l | mg/l
GB1 | Stream A | 2025-03-19 | 0 | mg/l | 0 | 0 | 0 | 0.005 | TPH Ali Band >C21-C35 | <0.01 | TPH | Ali | Band | >C21-C35 | mg/l | mg/l
GB1 | Stream A | 2025-03-19 | 0 | mg/l | 0 | 0 | 0 | 0.05 | TPH Ali Band >C5-C6 | <0.100 | TPH | Ali | Band | >C5-C6 | mg/l | mg/l
GB1 | Stream A | 2025-03-19 | 0 | mg/l | 0 | 0 | 0 | 0.05 | TPH Ali Band >C6-C7 | <0.100 | TPH | Ali | Band | >C6-C7 | mg/l | mg/l
GB1 | Stream A | 2025-03-19 | 0 | mg/l | 0 | 0 | 0 | 0.05 | TPH Ali Band >C7-C8 | <0.100 | TPH | Ali | Band | >C7-C8 | mg/l | mg/l
GB1 | Stream A | 2025-03-19 | 0 | mg/l | 0 | 0 | 0 | 0.05 | TPH Ali Band >C8-C10 | <0.100 | TPH | Ali | Band | >C8-C10 | mg/l | mg/l
GB1 | Stream A | 2025-03-19 | 0 | mg/l | 0 | 0 | 0 | 0.005 | TPH Aro Band >C10-C12 | <0.01 | TPH | Aro | Band | >C10-C12 | mg/l | mg/l
GB1 | Stream A | 2025-03-19 | 0 | mg/l | 0 | 0 | 0 | 0.005 | TPH Aro Band >C12-C16 | <0.01 | TPH | Aro | Band | >C12-C16 | mg/l | mg/l
GB1 | Stream A | 2025-03-19 | 0 | mg/l | 0 | 0 | 0 | 0.005 | TPH Aro Band >C16-C21 | <0.01 | TPH | Aro | Band | >C16-C21 | mg/l | mg/l
GB1 | Stream A | 2025-03-19 | 0 | mg/l | 0 | 0 | 0 | 0.005 | TPH Aro Band >C21-C35 | <0.01 | TPH | Aro | Band | >C21-C35 | mg/l | mg/l
GB1 | Stream A | 2025-03-19 | 0 | mg/l | 0 | 0 | 0 | 0.0025 | TPH Aro Band >C5-C7 | <0.005 | TPH | Aro | Band | >C5-C7 | mg/l | mg/l
GB1 | Stream A | 2025-03-19 | 0 | mg/l | 0 | 0 | 0 | 0.0025 | TPH Aro Band >C7-C8 | <0.005 | TPH | Aro | Band | >C7-C8 | mg/l | mg/l
GB1 | Stream A | 2025-03-19 | 0 | mg/l | 0 | 0 | 0 | 0.01 | TPH Aro Band >C8-C10 | <0.020 | TPH | Aro | Band | >C8-C10 | mg/l | mg/l
GB1 | Stream A | 2025-03-19 | 0 | mg/l | 0 | 0 | 0 | 0.025 | Trimethylphenols | <0.05 | Trimethylphenols | mg/l |  |  |  | mg/l
GB1 | Stream A | 2025-03-19 | 0 | mg/l | 1 | 0 | 0 | 0.002 | Zinc | 0.002 | Zinc | mg/l |  |  |  | mg/l
GB1 | Stream A | 2025-03-19 | 0 | mg/l | 1 | 0 | 0 | 0.004 | Zinc (Total) | 0.004 | Zinc | Total | mg/l |  |  | mg/l
GB1 | Stream A | 2025-02-26 | 0 | ug/l | 0 | 0 | 0 | 5e-06 | Acenaphthene | <0.01 | Acenaphthene | ug/l |  |  |  | ug/l
GB1 | Stream A | 2025-02-26 | 0 | ug/l | 0 | 0 | 0 | 5e-06 | Acenaphthylene | <0.01 | Acenaphthylene | ug/l |  |  |  | ug/l
GB1 | Stream A | 2025-02-26 | 0 | mg/l | 1 | 0 | 0 | 68.8 | Alkalinity | 68.8 | Alkalinity | mg/l |  |  |  | mg/l
GB1 | Stream A | 2025-02-26 | 0 | mg/l | 1 | 0 | 0 | 0.06 | Aluminium | 0.06 | Aluminium | mg/l |  |  |  | mg/l
GB1 | Stream A | 2025-02-26 | 0 | mg/l | 1 | 0 | 0 | 0.5 | Aluminium total | 0.5 | Aluminium | total | mg/l |  |  | mg/l
GB1 | Stream A | 2025-02-26 | 0 | mg/l | 1 | 0 | 0 | 0.02 | Ammoniacal Nitrogen | 0.02 | Ammoniacal | Nitrogen | mg/l |  |  | mg/l
GB1 | Stream A | 2025-02-26 | 0 | ug/l | 0 | 0 | 0 | 5e-06 | Anthracene | <0.01 | Anthracene | ug/l |  |  |  | ug/l
GB1 | Stream A | 2025-02-26 | 0 | mg/l | 0 | 0 | 0 | 0.0005 | Antimony | <0.001 | Antimony | mg/l |  |  |  | mg/l
GB1 | Stream A | 2025-02-26 | 0 | mg/l | 0 | 0 | 0 | 0.0005 | Antimony (total) | <0.001 | Antimony | total | mg/l |  |  | mg/l
GB1 | Stream A | 2025-02-26 | 0 | mg/l | 0 | 0 | 0 | 0.0005 | Arsenic | <0.001 | Arsenic | mg/l |  |  |  | mg/l
GB1 | Stream A | 2025-02-26 | 0 | mg/l | 0 | 0 | 0 | 0.0005 | Arsenic (total) | <0.001 | Arsenic | total | mg/l |  |  | mg/l
GB1 | Stream A | 2025-02-26 | 0 | mg/l | 1 | 0 | 0 | 0.02 | Barium(Total) | 0.02 | Barium | Total | mg/l |  |  | mg/l
GB1 | Stream A | 2025-02-26 | 0 | mg/l | 1 | 0 | 0 | 0.02 | Barium | 0.02 | Barium | mg/l | mg/l |  |  | mg/l
GB1 | Stream A | 2025-02-26 | 0 | ug/l | 0 | 0 | 0 | 0.0005 | Benzene | <1 | Benzene | ug/l |  |  |  | ug/l
GB1 | Stream A | 2025-02-26 | 0 | ug/l | 0 | 0 | 0 | 5e-06 | Benzo-a-anthracene | <0.01 | Benzo-a-anthracene | ug/l |  |  |  | ug/l
GB1 | Stream A | 2025-02-26 | 0 | ug/l | 0 | 0 | 0 | 5e-06 | Benzo-a-pyrene | <0.01 | Benzo-a-pyrene | ug/l |  |  |  | ug/l
GB1 | Stream A | 2025-02-26 | 0 | ug/l | 0 | 0 | 0 | 5e-06 | Benzo-b-fluoranthene | <0.01 | Benzo-b-fluoranthene | ug/l |  |  |  | ug/l
GB1 | Stream A | 2025-02-26 | 0 | ug/l | 0 | 0 | 0 | 5e-06 | Benzo-ghi-perylene | <0.01 | Benzo-ghi-perylene | ug/l |  |  |  | ug/l
GB1 | Stream A | 2025-02-26 | 0 | ug/l | 0 | 0 | 0 | 5e-06 | Benzo-k-fluoranthene | <0.01 | Benzo-k-fluoranthene | ug/l |  |  |  | ug/l
GB1 | Stream A | 2025-02-26 | 0 | mg/l | 0 | 0 | 0 | 1e-05 | Cadmium | <0.00002 | Cadmium | mg/l |  |  |  | mg/l
GB1 | Stream A | 2025-02-26 | 0 | mg/l | 1 | 0 | 0 | 3e-05 | Cadmium (Total) | 3e-05 | Cadmium | Total | mg/l |  |  | mg/l
GB1 | Stream A | 2025-02-26 | 0 | mg/l | 1 | 0 | 0 | 32 | Calcium | 32 | Calcium | mg/l |  |  |  | mg/l
GB1 | Stream A | 2025-02-26 | 0 | mg/l | 1 | 0 | 0 | 32 | Calcium (total) | 32 | Calcium | total | mg/l |  |  | mg/l
GB1 | Stream A | 2025-02-26 | 0 | mg/l | 1 | 0 | 0 | 20 | Chloride | 20 | Chloride | mg/l |  |  |  | mg/l
GB1 | Stream A | 2025-02-26 | 0 | mg/l | 0 | 0 | 0 | 0.0005 | Chromium | <0.001 | Chromium | mg/l |  |  |  | mg/l
GB1 | Stream A | 2025-02-26 | 0 | mg/l | 0 | 0 | 0 | 0.0005 | Chromium total | <0.001 | Chromium | total | mg/l |  |  | mg/l
GB1 | Stream A | 2025-02-26 | 0 | ug/l | 1 | 0 | 0 | 1e-05 | Chrysene | 0.01 | Chrysene | ug/l |  |  |  | ug/l
GB1 | Stream A | 2025-02-26 | 0 | mg/l | 1 | 0 | 0 | 0.002 | Copper | 0.002 | Copper | mg/l |  |  |  | mg/l
GB1 | Stream A | 2025-02-26 | 0 | mg/l | 1 | 0 | 0 | 0.002 | Copper (total) | 0.002 | Copper | total | mg/l |  |  | mg/l
GB1 | Stream A | 2025-02-26 | 0 | mg/l | 0 | 0 | 0 | 0.025 | Dimethylphenols | <0.05 | Dimethylphenols | mg/l |  |  |  | mg/l
GB1 | Stream A | 2025-02-26 | 0 |  | 1 | 0 | 0 | 14.1 | Dissolved Oxygen (mg O2/l) | 14.1 | Dissolved | Oxygen | mg | O2/l
GB1 | Stream A | 2025-02-26 | 0 |  | 1 | 0 | 0 | 255 | Electrical conductivity (us/cm) | 255 | Electrical | conductivity | us/cm
GB1 | Stream A | 2025-02-26 | 0 | ug/l | 0 | 0 | 0 | 0.00025 | Ethyl Benzene | <0.5 | Ethyl | Benzene | ug/l |  |  | ug/l
GB1 | Stream A | 2025-02-26 | 0 | ug/l | 1 | 0 | 0 | 2e-05 | Fluoranthene | 0.02 | Fluoranthene | ug/l |  |  |  | ug/l
GB1 | Stream A | 2025-02-26 | 0 | ug/l | 0 | 0 | 0 | 5e-06 | Fluorene | <0.01 | Fluorene | ug/l |  |  |  | ug/l
GB1 | Stream A | 2025-02-26 | 0 | mg/l | 1 | 0 | 0 | 0.1 | Fluoride | 0.1 | Fluoride | mg/l |  |  |  | mg/l
GB1 | Stream A | 2025-02-26 | 0 | mg/l | 0 | 0 | 0 | 0.05 | GRO (total) C5-C10 | <0.100 | GRO | total | C5-C10 | mg/l |  | mg/l
GB1 | Stream A | 2025-02-26 | 0 | ug/l | 0 | 0 | 0 | 5e-06 | Indeno-123-cd-pyrene | <0.01 | Indeno-123-cd-pyrene | ug/l |  |  |  | ug/l
GB1 | Stream A | 2025-02-26 | 0 | mg/l | 1 | 0 | 0 | 0.23 | Iron | 0.23 | Iron | mg/l |  |  |  | mg/l
GB1 | Stream A | 2025-02-26 | 0 | mg/l | 1 | 0 | 0 | 0.78 | Iron (total) | 0.78 | Iron | total | mg/l |  |  | mg/l
GB1 | Stream A | 2025-02-26 | 0 | mg/l | 1 | 0 | 0 | 0.0005 | Lead | 0.0005 | Lead | mg/l |  |  |  | mg/l
GB1 | Stream A | 2025-02-26 | 0 | mg/l | 1 | 0 | 0 | 0.0008 | Lead (total) | 0.0008 | Lead | total | mg/l |  |  | mg/l
GB1 | Stream A | 2025-02-26 | 0 | ug/l | 0 | 0 | 0 | 0.0005 | M&P Xylene | <1 | M&P | Xylene | ug/l |  |  | ug/l
GB1 | Stream A | 2025-02-26 | 0 | mg/l | 1 | 0 | 0 | 4 | Magnesium | 4 | Magnesium | mg/l |  |  |  | mg/l
GB1 | Stream A | 2025-02-26 | 0 | mg/l | 1 | 0 | 0 | 4 | magnesium (total) | 4 | magnesium | total | mg/l |  |  | mg/l
GB1 | Stream A | 2025-02-26 | 0 | mg/l | 1 | 0 | 0 | 0.021 | Manganese | 0.021 | Manganese | mg/l |  |  |  | mg/l
GB1 | Stream A | 2025-02-26 | 0 | mg/l | 1 | 0 | 0 | 0.005 | Manganese total | 0.005 | Manganese | total | mg/l |  |  | mg/l
GB1 | Stream A | 2025-02-26 | 0 | mg/l | 0 | 0 | 0 | 1.5e-05 | Mercury | <0.00003 | Mercury | mg/l |  |  |  | mg/l
GB1 | Stream A | 2025-02-26 | 0 | mg/l | 0 | 0 | 0 | 1.5e-05 | Mercury Total | <0.00003 | Mercury | total | mg/l |  |  | mg/l
GB1 | Stream A | 2025-02-26 | 0 | mg/l | 0 | 0 | 0 | 0.025 | Methyl Phenols | <0.05 | Methyl | Phenols | mg/l |  |  | mg/l
GB1 | Stream A | 2025-02-26 | 0 | mg/l | 0 | 0 | 0 | 0.0005 | Molybdenum | <0.001 | Molybdenum | mg/l |  |  |  | mg/l
GB1 | Stream A | 2025-02-26 | 0 | mg/l | 0 | 0 | 0 | 0.0005 | Molybdenum (Total) | <0.001 | Molybdenum | Total | mg/l |  |  | mg/l
GB1 | Stream A | 2025-02-26 | 0 | ug/l | 0 | 0 | 0 | 5e-06 | Naphthalene | <0.01 | Naphthalene | ug/l |  |  |  | ug/l
GB1 | Stream A | 2025-02-26 | 0 | mg/l | 1 | 0 | 0 | 0.004 | Nickel | 0.004 | Nickel | mg/l |  |  |  | mg/l
GB1 | Stream A | 2025-02-26 | 0 | mg/l | 1 | 0 | 0 | 0.004 | Nickel Total | 0.004 | Nickel | Total | mg/l |  |  | mg/l
GB1 | Stream A | 2025-02-26 | 0 | mg/l | 1 | 0 | 0 | 1.6 | Nitrate-N | 1.6 | Nitrate-N | mg/l |  |  |  | mg/l
GB1 | Stream A | 2025-02-26 | 0 | mg/l | 0 | 0 | 0 | 0.005 | Nitrite-N | <0.01 | Nitrite-N | mg/l |  |  |  | mg/l
GB1 | Stream A | 2025-02-26 | 0 | ug/l | 0 | 0 | 0 | 0.0005 | O-Xylene | <1 | O-Xylene | ug/l |  |  |  | ug/l
GB1 | Stream A | 2025-02-26 | 0 |  | 1 | 0 | 0 | 7.4 | pH (liquid) (pH units) | 7.4 | pH | liquid | pH | units
GB1 | Stream A | 2025-02-26 | 0 | ug/l | 0 | 0 | 0 | 5e-06 | Phenanthrene | <0.01 | Phenanthrene | ug/l |  |  |  | ug/l
GB1 | Stream A | 2025-02-26 | 0 | mg/l | 0 | 0 | 0 | 0.025 | Phenols | <0.05 | Phenols | mg/l |  |  |  | mg/l
GB1 | Stream A | 2025-02-26 | 0 | mg/l | 0 | 0 | 0 | 0.1 | Phenols total | <0.20 | Phenols | total | mg/l |  |  | mg/l
GB1 | Stream A | 2025-02-26 | 0 | mg/l | 1 | 0 | 0 | 0.03 | Phosphorus as P | 0.03 | Phosphorus | as | P | mg/l |  | mg/l
GB1 | Stream A | 2025-02-26 | 0 | mg/l | 1 | 0 | 0 | 2 | Potassium | 2 | Potassium | mg/l |  |  |  | mg/l
GB1 | Stream A | 2025-02-26 | 0 | mg/l | 1 | 0 | 0 | 2 | Potassium (Total) | 2 | Potassium | Total | mg/l |  |  | mg/l
GB1 | Stream A | 2025-02-26 | 0 | ug/l | 1 | 0 | 0 | 2e-05 | Pyrene | 0.02 | Pyrene | ug/l |  |  |  | ug/l
GB1 | Stream A | 2025-02-26 | 0 | mg/l | 0 | 0 | 0 | 0.0005 | Selenium | <0.001 | Selenium | mg/l |  |  |  | mg/l
GB1 | Stream A | 2025-02-26 | 0 | mg/l | 0 | 0 | 0 | 0.0005 | Selenium total | <0.001 | Selenium | total | mg/l |  |  | mg/l
GB1 | Stream A | 2025-02-26 | 0 | mg/l | 1 | 0 | 0 | 11 | Sodium | 11 | Sodium | mg/l |  |  |  | mg/l
GB1 | Stream A | 2025-02-26 | 0 | mg/l | 1 | 0 | 0 | 11 | Sodium (total) | 11 | Sodium | total | mg/l |  |  | mg/l
GB1 | Stream A | 2025-02-26 | 0 | mg/l | 1 | 0 | 0 | 20 | Sulphate | 20 | Sulphate | mg/l |  |  |  | mg/l
GB1 | Stream A | 2025-02-26 | 0 | ug/l | 0 | 0 | 0 | 0.0005 | Toluene | <1 | Toluene | ug/l |  |  |  | ug/l
GB1 | Stream A | 2025-02-26 | 0 | mg/l | 0 | 0 | 0 | 0.005 | Total TPH >C8-C40 (Aliphatic) | <0.01 | Total | TPH | >C8-C40 | Aliphatic | mg/l | mg/l
GB1 | Stream A | 2025-02-26 | 0 | mg/l | 0 | 0 | 0 | 0.005 | Total TPH >C8-C40 (Aromatic) | <0.01 | Total | TPH | >C8-C40 | Aromatic | mg/l | mg/l
GB1 | Stream A | 2025-02-26 | 0 | mg/l | 0 | 0 | 0 | 0.005 | TPH (C10-C40) | <0.01 | TPH | C10-C40 | mg/l |  |  | mg/l
GB1 | Stream A | 2025-02-26 | 0 | mg/l | 0 | 0 | 0 | 0.005 | TPH Ali Band >C10-C12 | <0.01 | TPH | Ali | Band | >C10-C12 | mg/l | mg/l
GB1 | Stream A | 2025-02-26 | 0 | mg/l | 0 | 0 | 0 | 0.005 | TPH Ali Band >C12-C16 | <0.01 | TPH | Ali | Band | >C12-C16 | mg/l | mg/l
GB1 | Stream A | 2025-02-26 | 0 | mg/l | 0 | 0 | 0 | 0.005 | TPH Ali Band >C16-C21 | <0.01 | TPH | Ali | Band | >C16-C21 | mg/l | mg/l
GB1 | Stream A | 2025-02-26 | 0 | mg/l | 0 | 0 | 0 | 0.005 | TPH Ali Band >C21-C35 | <0.01 | TPH | Ali | Band | >C21-C35 | mg/l | mg/l
GB1 | Stream A | 2025-02-26 | 0 | mg/l | 0 | 0 | 0 | 0.05 | TPH Ali Band >C5-C6 | <0.100 | TPH | Ali | Band | >C5-C6 | mg/l | mg/l
GB1 | Stream A | 2025-02-26 | 0 | mg/l | 0 | 0 | 0 | 0.05 | TPH Ali Band >C6-C7 | <0.100 | TPH | Ali | Band | >C6-C7 | mg/l | mg/l
GB1 | Stream A | 2025-02-26 | 0 | mg/l | 0 | 0 | 0 | 0.05 | TPH Ali Band >C7-C8 | <0.100 | TPH | Ali | Band | >C7-C8 | mg/l | mg/l
GB1 | Stream A | 2025-02-26 | 0 | mg/l | 0 | 0 | 0 | 0.05 | TPH Ali Band >C8-C10 | <0.100 | TPH | Ali | Band | >C8-C10 | mg/l | mg/l
GB1 | Stream A | 2025-02-26 | 0 | mg/l | 0 | 0 | 0 | 0.005 | TPH Aro Band >C10-C12 | <0.01 | TPH | Aro | Band | >C10-C12 | mg/l | mg/l
GB1 | Stream A | 2025-02-26 | 0 | mg/l | 0 | 0 | 0 | 0.005 | TPH Aro Band >C12-C16 | <0.01 | TPH | Aro | Band | >C12-C16 | mg/l | mg/l
GB1 | Stream A | 2025-02-26 | 0 | mg/l | 0 | 0 | 0 | 0.005 | TPH Aro Band >C16-C21 | <0.01 | TPH | Aro | Band | >C16-C21 | mg/l | mg/l
GB1 | Stream A | 2025-02-26 | 0 | mg/l | 0 | 0 | 0 | 0.005 | TPH Aro Band >C21-C35 | <0.01 | TPH | Aro | Band | >C21-C35 | mg/l | mg/l
GB1 | Stream A | 2025-02-26 | 0 | mg/l | 0 | 0 | 0 | 0.0025 | TPH Aro Band >C5-C7 | <0.005 | TPH | Aro | Band | >C5-C7 | mg/l | mg/l
GB1 | Stream A | 2025-02-26 | 0 | mg/l | 0 | 0 | 0 | 0.0025 | TPH Aro Band >C7-C8 | <0.005 | TPH | Aro | Band | >C7-C8 | mg/l | mg/l
GB1 | Stream A | 2025-02-26 | 0 | mg/l | 0 | 0 | 0 | 0.01 | TPH Aro Band >C8-C10 | <0.020 | TPH | Aro | Band | >C8-C10 | mg/l | mg/l
GB1 | Stream A | 2025-02-26 | 0 | mg/l | 0 | 0 | 0 | 0.025 | Trimethylphenols | <0.05 | Trimethylphenols | mg/l |  |  |  | mg/l
GB1 | Stream A | 2025-02-26 | 0 | mg/l | 1 | 0 | 0 | 0.006 | Zinc | 0.006 | Zinc | mg/l |  |  |  | mg/l
GB1 | Stream A | 2025-02-26 | 0 | mg/l | 1 | 0 | 0 | 0.003 | Zinc (Total) | 0.003 | Zinc | Total | mg/l |  |  | mg/l
GB1 | Stream A | 2025-01-15 | 0 | ug/l | 0 | 0 | 0 | 5e-06 | Acenaphthene | <0.01 | Acenaphthene | ug/l |  |  |  | ug/l
GB1 | Stream A | 2025-01-15 | 0 | ug/l | 0 | 0 | 0 | 5e-06 | Acenaphthylene | <0.01 | Acenaphthylene | ug/l |  |  |  | ug/l
GB1 | Stream A | 2025-01-15 | 0 | mg/l | 1 | 0 | 0 | 72.8 | Alkalinity | 72.8 | Alkalinity | mg/l |  |  |  | mg/l
GB1 | Stream A | 2025-01-15 | 0 | mg/l | 1 | 0 | 0 | 0.05 | Aluminium | 0.05 | Aluminium | mg/l |  |  |  | mg/l
GB1 | Stream A | 2025-01-15 | 0 | mg/l | 1 | 0 | 0 | 0.21 | Aluminium total | 0.21 | Aluminium | total | mg/l |  |  | mg/l
GB1 | Stream A | 2025-01-15 | 0 | mg/l | 1 | 0 | 0 | 0.02 | Ammoniacal Nitrogen | 0.02 | Ammoniacal | Nitrogen | mg/l |  |  | mg/l
GB1 | Stream A | 2025-01-15 | 0 | ug/l | 0 | 0 | 0 | 5e-06 | Anthracene | <0.01 | Anthracene | ug/l |  |  |  | ug/l
GB1 | Stream A | 2025-01-15 | 0 | mg/l | 0 | 0 | 0 | 0.0005 | Antimony | <0.001 | Antimony | mg/l |  |  |  | mg/l
GB1 | Stream A | 2025-01-15 | 0 | mg/l | 0 | 0 | 0 | 0.0005 | Antimony (total) | <0.001 | Antimony | total | mg/l |  |  | mg/l
GB1 | Stream A | 2025-01-15 | 0 | mg/l | 0 | 0 | 0 | 0.0005 | Arsenic | <0.001 | Arsenic | mg/l |  |  |  | mg/l
GB1 | Stream A | 2025-01-15 | 0 | mg/l | 0 | 0 | 0 | 0.0005 | Arsenic (total) | <0.001 | Arsenic | total | mg/l |  |  | mg/l
GB1 | Stream A | 2025-01-15 | 0 | mg/l | 1 | 0 | 0 | 0.02 | Barium(Total) | 0.02 | Barium | Total | mg/l |  |  | mg/l
GB1 | Stream A | 2025-01-15 | 0 | mg/l | 1 | 0 | 0 | 0.02 | Barium | 0.02 | Barium | mg/l | mg/l |  |  | mg/l
GB1 | Stream A | 2025-01-15 | 0 | ug/l | 0 | 0 | 0 | 0.0025 | Benzene | <5 | Benzene | ug/l |  |  |  | ug/l
GB1 | Stream A | 2025-01-15 | 0 | ug/l | 0 | 0 | 0 | 5e-06 | Benzo-a-anthracene | <0.01 | Benzo-a-anthracene | ug/l |  |  |  | ug/l
GB1 | Stream A | 2025-01-15 | 0 | ug/l | 0 | 0 | 0 | 5e-06 | Benzo-a-pyrene | <0.01 | Benzo-a-pyrene | ug/l |  |  |  | ug/l
GB1 | Stream A | 2025-01-15 | 0 | ug/l | 0 | 0 | 0 | 5e-06 | Benzo-b-fluoranthene | <0.01 | Benzo-b-fluoranthene | ug/l |  |  |  | ug/l
GB1 | Stream A | 2025-01-15 | 0 | ug/l | 0 | 0 | 0 | 5e-06 | Benzo-ghi-perylene | <0.01 | Benzo-ghi-perylene | ug/l |  |  |  | ug/l
GB1 | Stream A | 2025-01-15 | 0 | ug/l | 0 | 0 | 0 | 5e-06 | Benzo-k-fluoranthene | <0.01 | Benzo-k-fluoranthene | ug/l |  |  |  | ug/l
GB1 | Stream A | 2025-01-15 | 0 | mg/l | 0 | 0 | 0 | 1e-05 | Cadmium | <0.00002 | Cadmium | mg/l |  |  |  | mg/l
GB1 | Stream A | 2025-01-15 | 0 | mg/l | 1 | 0 | 0 | 3e-05 | Cadmium (Total) | 3e-05 | Cadmium | Total | mg/l |  |  | mg/l
GB1 | Stream A | 2025-01-15 | 0 | mg/l | 1 | 0 | 0 | 35 | Calcium | 35 | Calcium | mg/l |  |  |  | mg/l
GB1 | Stream A | 2025-01-15 | 0 | mg/l | 1 | 0 | 0 | 34 | Calcium (total) | 34 | Calcium | total | mg/l |  |  | mg/l
GB1 | Stream A | 2025-01-15 | 0 | mg/l | 1 | 0 | 0 | 21 | Chloride | 21 | Chloride | mg/l |  |  |  | mg/l
GB1 | Stream A | 2025-01-15 | 0 | mg/l | 0 | 0 | 0 | 0.0005 | Chromium | <0.001 | Chromium | mg/l |  |  |  | mg/l
GB1 | Stream A | 2025-01-15 | 0 | mg/l | 0 | 0 | 0 | 0.0005 | Chromium total | <0.001 | Chromium | total | mg/l |  |  | mg/l
GB1 | Stream A | 2025-01-15 | 0 | ug/l | 0 | 0 | 0 | 5e-06 | Chrysene | <0.01 | Chrysene | ug/l |  |  |  | ug/l
GB1 | Stream A | 2025-01-15 | 0 | mg/l | 1 | 0 | 0 | 0.001 | Copper | 0.001 | Copper | mg/l |  |  |  | mg/l
GB1 | Stream A | 2025-01-15 | 0 | mg/l | 1 | 0 | 0 | 0.001 | Copper (total) | 0.001 | Copper | total | mg/l |  |  | mg/l
GB1 | Stream A | 2025-01-15 | 0 | mg/l | 0 | 0 | 0 | 0.025 | Dimethylphenols | <0.05 | Dimethylphenols | mg/l |  |  |  | mg/l
GB1 | Stream A | 2025-01-15 | 0 |  | 1 | 0 | 0 | 11 | Dissolved Oxygen (mg O2/l) | 11 | Dissolved | Oxygen | mg | O2/l
GB1 | Stream A | 2025-01-15 | 0 |  | 1 | 0 | 0 | 268 | Electrical conductivity (us/cm) | 268 | Electrical | conductivity | us/cm
GB1 | Stream A | 2025-01-15 | 0 | ug/l | 0 | 0 | 0 | 0.0025 | Ethyl Benzene | <5 | Ethyl | Benzene | ug/l |  |  | ug/l
GB1 | Stream A | 2025-01-15 | 0 | ug/l | 1 | 0 | 0 | 2e-05 | Fluoranthene | 0.02 | Fluoranthene | ug/l |  |  |  | ug/l
GB1 | Stream A | 2025-01-15 | 0 | ug/l | 0 | 0 | 0 | 5e-06 | Fluorene | <0.01 | Fluorene | ug/l |  |  |  | ug/l
GB1 | Stream A | 2025-01-15 | 0 | mg/l | 1 | 0 | 0 | 0.1 | Fluoride | 0.1 | Fluoride | mg/l |  |  |  | mg/l
GB1 | Stream A | 2025-01-15 | 0 | mg/l | 0 | 0 | 0 | 0.05 | GRO (total) C5-C10 | <0.100 | GRO | total | C5-C10 | mg/l |  | mg/l
GB1 | Stream A | 2025-01-15 | 0 | ug/l | 0 | 0 | 0 | 5e-06 | Indeno-123-cd-pyrene | <0.01 | Indeno-123-cd-pyrene | ug/l |  |  |  | ug/l
GB1 | Stream A | 2025-01-15 | 0 | mg/l | 1 | 0 | 0 | 0.3 | Iron | 0.3 | Iron | mg/l |  |  |  | mg/l
GB1 | Stream A | 2025-01-15 | 0 | mg/l | 1 | 0 | 0 | 1.12 | Iron (total) | 1.12 | Iron | total | mg/l |  |  | mg/l
GB1 | Stream A | 2025-01-15 | 0 | mg/l | 1 | 0 | 0 | 0.0005 | Lead | 0.0005 | Lead | mg/l |  |  |  | mg/l
GB1 | Stream A | 2025-01-15 | 0 | mg/l | 1 | 0 | 0 | 0.0013 | Lead (total) | 0.0013 | Lead | total | mg/l |  |  | mg/l
GB1 | Stream A | 2025-01-15 | 0 | ug/l | 0 | 0 | 0 | 0.005 | M&P Xylene | <10 | M&P | Xylene | ug/l |  |  | ug/l
GB1 | Stream A | 2025-01-15 | 0 | mg/l | 1 | 0 | 0 | 5 | Magnesium | 5 | Magnesium | mg/l |  |  |  | mg/l
GB1 | Stream A | 2025-01-15 | 0 | mg/l | 1 | 0 | 0 | 5 | magnesium (total) | 5 | magnesium | total | mg/l |  |  | mg/l
GB1 | Stream A | 2025-01-15 | 0 | mg/l | 1 | 0 | 0 | 0.036 | Manganese | 0.036 | Manganese | mg/l |  |  |  | mg/l
GB1 | Stream A | 2025-01-15 | 0 | mg/l | 1 | 0 | 0 | 0.071 | Manganese total | 0.071 | Manganese | total | mg/l |  |  | mg/l
GB1 | Stream A | 2025-01-15 | 0 | mg/l | 0 | 0 | 0 | 1.5e-05 | Mercury | <0.00003 | Mercury | mg/l |  |  |  | mg/l
GB1 | Stream A | 2025-01-15 | 0 | mg/l | 0 | 0 | 0 | 1.5e-05 | Mercury Total | <0.00003 | Mercury | total | mg/l |  |  | mg/l
GB1 | Stream A | 2025-01-15 | 0 | mg/l | 0 | 0 | 0 | 0.025 | Methyl Phenols | <0.05 | Methyl | Phenols | mg/l |  |  | mg/l
GB1 | Stream A | 2025-01-15 | 0 | mg/l | 0 | 0 | 0 | 0.0005 | Molybdenum | <0.001 | Molybdenum | mg/l |  |  |  | mg/l
GB1 | Stream A | 2025-01-15 | 0 | mg/l | 0 | 0 | 0 | 0.0005 | Molybdenum (Total) | <0.001 | Molybdenum | Total | mg/l |  |  | mg/l
GB1 | Stream A | 2025-01-15 | 0 | ug/l | 0 | 0 | 0 | 5e-06 | Naphthalene | <0.01 | Naphthalene | ug/l |  |  |  | ug/l
GB1 | Stream A | 2025-01-15 | 0 | mg/l | 1 | 0 | 0 | 0.003 | Nickel | 0.003 | Nickel | mg/l |  |  |  | mg/l
GB1 | Stream A | 2025-01-15 | 0 | mg/l | 1 | 0 | 0 | 0.005 | Nickel Total | 0.005 | Nickel | Total | mg/l |  |  | mg/l
GB1 | Stream A | 2025-01-15 | 0 | mg/l | 1 | 0 | 0 | 1 | Nitrate-N | 1 | Nitrate-N | mg/l |  |  |  | mg/l
GB1 | Stream A | 2025-01-15 | 0 | mg/l | 0 | 0 | 0 | 0.005 | Nitrite-N | <0.01 | Nitrite-N | mg/l |  |  |  | mg/l
GB1 | Stream A | 2025-01-15 | 0 | mg/l | 0 | 0 | 0 | 0.005 | Orthophosphate | <0.01 | Orthophosphate | mg/l |  |  |  | mg/l
GB1 | Stream A | 2025-01-15 | 0 | ug/l | 0 | 0 | 0 | 0.0025 | O-Xylene | <5 | O-Xylene | ug/l |  |  |  | ug/l
GB1 | Stream A | 2025-01-15 | 0 |  | 1 | 0 | 0 | 7.3 | pH (liquid) (pH units) | 7.3 | pH | liquid | pH | units
GB1 | Stream A | 2025-01-15 | 0 | ug/l | 1 | 0 | 0 | 1e-05 | Phenanthrene | 0.01 | Phenanthrene | ug/l |  |  |  | ug/l
GB1 | Stream A | 2025-01-15 | 0 | mg/l | 0 | 0 | 0 | 0.025 | Phenols | <0.05 | Phenols | mg/l |  |  |  | mg/l
GB1 | Stream A | 2025-01-15 | 0 | mg/l | 0 | 0 | 0 | 0.1 | Phenols total | <0.20 | Phenols | total | mg/l |  |  | mg/l
GB1 | Stream A | 2025-01-15 | 0 | mg/l | 1 | 0 | 0 | 2 | Potassium | 2 | Potassium | mg/l |  |  |  | mg/l
GB1 | Stream A | 2025-01-15 | 0 | mg/l | 1 | 0 | 0 | 2 | Potassium (Total) | 2 | Potassium | Total | mg/l |  |  | mg/l
GB1 | Stream A | 2025-01-15 | 0 | ug/l | 1 | 0 | 0 | 2e-05 | Pyrene | 0.02 | Pyrene | ug/l |  |  |  | ug/l
GB1 | Stream A | 2025-01-15 | 0 | mg/l | 0 | 0 | 0 | 0.0005 | Selenium | <0.001 | Selenium | mg/l |  |  |  | mg/l
GB1 | Stream A | 2025-01-15 | 0 | mg/l | 0 | 0 | 0 | 0.0005 | Selenium total | <0.001 | Selenium | total | mg/l |  |  | mg/l
GB1 | Stream A | 2025-01-15 | 0 | mg/l | 1 | 0 | 0 | 12 | Sodium | 12 | Sodium | mg/l |  |  |  | mg/l
GB1 | Stream A | 2025-01-15 | 0 | mg/l | 1 | 0 | 0 | 12 | Sodium (total) | 12 | Sodium | total | mg/l |  |  | mg/l
GB1 | Stream A | 2025-01-15 | 0 | mg/l | 1 | 0 | 0 | 23 | Sulphate | 23 | Sulphate | mg/l |  |  |  | mg/l
GB1 | Stream A | 2025-01-15 | 0 | ug/l | 0 | 0 | 0 | 0.0025 | Toluene | <5 | Toluene | ug/l |  |  |  | ug/l
GB1 | Stream A | 2025-01-15 | 0 | mg/l | 0 | 0 | 0 | 0.005 | Total TPH >C8-C40 (Aliphatic) | <0.01 | Total | TPH | >C8-C40 | Aliphatic | mg/l | mg/l
GB1 | Stream A | 2025-01-15 | 0 | mg/l | 0 | 0 | 0 | 0.005 | Total TPH >C8-C40 (Aromatic) | <0.01 | Total | TPH | >C8-C40 | Aromatic | mg/l | mg/l
GB1 | Stream A | 2025-01-15 | 0 | mg/l | 1 | 0 | 0 | 0.01 | TPH (C10-C40) | 0.01 | TPH | C10-C40 | mg/l |  |  | mg/l
GB1 | Stream A | 2025-01-15 | 0 | mg/l | 0 | 0 | 0 | 0.005 | TPH Ali Band >C10-C12 | <0.01 | TPH | Ali | Band | >C10-C12 | mg/l | mg/l
GB1 | Stream A | 2025-01-15 | 0 | mg/l | 0 | 0 | 0 | 0.005 | TPH Ali Band >C12-C16 | <0.01 | TPH | Ali | Band | >C12-C16 | mg/l | mg/l
GB1 | Stream A | 2025-01-15 | 0 | mg/l | 0 | 0 | 0 | 0.005 | TPH Ali Band >C16-C21 | <0.01 | TPH | Ali | Band | >C16-C21 | mg/l | mg/l
GB1 | Stream A | 2025-01-15 | 0 | mg/l | 0 | 0 | 0 | 0.005 | TPH Ali Band >C21-C35 | <0.01 | TPH | Ali | Band | >C21-C35 | mg/l | mg/l
GB1 | Stream A | 2025-01-15 | 0 | mg/l | 0 | 0 | 0 | 0.05 | TPH Ali Band >C5-C6 | <0.100 | TPH | Ali | Band | >C5-C6 | mg/l | mg/l
GB1 | Stream A | 2025-01-15 | 0 | mg/l | 0 | 0 | 0 | 0.05 | TPH Ali Band >C6-C7 | <0.100 | TPH | Ali | Band | >C6-C7 | mg/l | mg/l
GB1 | Stream A | 2025-01-15 | 0 | mg/l | 0 | 0 | 0 | 0.05 | TPH Ali Band >C7-C8 | <0.100 | TPH | Ali | Band | >C7-C8 | mg/l | mg/l
GB1 | Stream A | 2025-01-15 | 0 | mg/l | 0 | 0 | 0 | 0.05 | TPH Ali Band >C8-C10 | <0.100 | TPH | Ali | Band | >C8-C10 | mg/l | mg/l
GB1 | Stream A | 2025-01-15 | 0 | mg/l | 0 | 0 | 0 | 0.005 | TPH Aro Band >C10-C12 | <0.01 | TPH | Aro | Band | >C10-C12 | mg/l | mg/l
GB1 | Stream A | 2025-01-15 | 0 | mg/l | 0 | 0 | 0 | 0.005 | TPH Aro Band >C12-C16 | <0.01 | TPH | Aro | Band | >C12-C16 | mg/l | mg/l
GB1 | Stream A | 2025-01-15 | 0 | mg/l | 0 | 0 | 0 | 0.005 | TPH Aro Band >C16-C21 | <0.01 | TPH | Aro | Band | >C16-C21 | mg/l | mg/l
GB1 | Stream A | 2025-01-15 | 0 | mg/l | 0 | 0 | 0 | 0.005 | TPH Aro Band >C21-C35 | <0.01 | TPH | Aro | Band | >C21-C35 | mg/l | mg/l
GB1 | Stream A | 2025-01-15 | 0 | mg/l | 0 | 0 | 0 | 0.0025 | TPH Aro Band >C5-C7 | <0.005 | TPH | Aro | Band | >C5-C7 | mg/l | mg/l
GB1 | Stream A | 2025-01-15 | 0 | mg/l | 0 | 0 | 0 | 0.0025 | TPH Aro Band >C7-C8 | <0.005 | TPH | Aro | Band | >C7-C8 | mg/l | mg/l
GB1 | Stream A | 2025-01-15 | 0 | mg/l | 0 | 0 | 0 | 0.01 | TPH Aro Band >C8-C10 | <0.020 | TPH | Aro | Band | >C8-C10 | mg/l | mg/l
GB1 | Stream A | 2025-01-15 | 0 | mg/l | 0 | 0 | 0 | 0.025 | Trimethylphenols | <0.05 | Trimethylphenols | mg/l |  |  |  | mg/l
GB1 | Stream A | 2025-01-15 | 0 | mg/l | 1 | 0 | 0 | 0.004 | Zinc | 0.004 | Zinc | mg/l |  |  |  | mg/l
GB1 | Stream A | 2025-01-15 | 0 | mg/l | 1 | 0 | 0 | 0.011 | Zinc (Total) | 0.011 | Zinc | Total | mg/l |  |  | mg/l
GB1 | Stream A | 2024-12-16 | 0 | ug/l | 0 | 0 | 0 | 5e-05 | Acenaphthene | <0.10 | Acenaphthene | ug/l |  |  |  | ug/l
GB1 | Stream A | 2024-12-16 | 0 | ug/l | 0 | 0 | 0 | 5e-05 | Acenaphthylene | <0.10 | Acenaphthylene | ug/l |  |  |  | ug/l
GB1 | Stream A | 2024-12-16 | 0 | mg/l | 1 | 0 | 0 | 79.7 | Alkalinity | 79.7 | Alkalinity | mg/l |  |  |  | mg/l
GB1 | Stream A | 2024-12-16 | 0 | mg/l | 1 | 0 | 0 | 0.03 | Aluminium | 0.03 | Aluminium | mg/l |  |  |  | mg/l
GB1 | Stream A | 2024-12-16 | 0 | mg/l | 1 | 0 | 0 | 0.18 | Aluminium total | 0.18 | Aluminium | total | mg/l |  |  | mg/l
GB1 | Stream A | 2024-12-16 | 0 | mg/l | 1 | 0 | 0 | 0.01 | Ammoniacal Nitrogen | 0.01 | Ammoniacal | Nitrogen | mg/l |  |  | mg/l
GB1 | Stream A | 2024-12-16 | 0 | ug/l | 0 | 0 | 0 | 5e-05 | Anthracene | <0.10 | Anthracene | ug/l |  |  |  | ug/l
GB1 | Stream A | 2024-12-16 | 0 | mg/l | 0 | 0 | 0 | 0.0005 | Antimony | <0.001 | Antimony | mg/l |  |  |  | mg/l
GB1 | Stream A | 2024-12-16 | 0 | mg/l | 0 | 0 | 0 | 0.0005 | Antimony (total) | <0.001 | Antimony | total | mg/l |  |  | mg/l
GB1 | Stream A | 2024-12-16 | 0 | mg/l | 0 | 0 | 0 | 0.0005 | Arsenic | <0.001 | Arsenic | mg/l |  |  |  | mg/l
GB1 | Stream A | 2024-12-16 | 0 | mg/l | 1 | 0 | 0 | 0.001 | Arsenic (total) | 0.001 | Arsenic | total | mg/l |  |  | mg/l
GB1 | Stream A | 2024-12-16 | 0 | mg/l | 1 | 0 | 0 | 0.03 | Barium(Total) | 0.03 | Barium | Total | mg/l |  |  | mg/l
GB1 | Stream A | 2024-12-16 | 0 | mg/l | 1 | 0 | 0 | 0.02 | Barium | 0.02 | Barium | mg/l | mg/l |  |  | mg/l
GB1 | Stream A | 2024-12-16 | 0 | ug/l | 0 | 0 | 0 | 0.0025 | Benzene | <5 | Benzene | ug/l |  |  |  | ug/l
GB1 | Stream A | 2024-12-16 | 0 | ug/l | 0 | 0 | 0 | 5e-05 | Benzo-a-anthracene | <0.10 | Benzo-a-anthracene | ug/l |  |  |  | ug/l
GB1 | Stream A | 2024-12-16 | 0 | ug/l | 0 | 0 | 0 | 5e-05 | Benzo-a-pyrene | <0.10 | Benzo-a-pyrene | ug/l |  |  |  | ug/l
GB1 | Stream A | 2024-12-16 | 0 | ug/l | 0 | 0 | 0 | 5e-05 | Benzo-b-fluoranthene | <0.10 | Benzo-b-fluoranthene | ug/l |  |  |  | ug/l
GB1 | Stream A | 2024-12-16 | 0 | ug/l | 0 | 0 | 0 | 5e-05 | Benzo-ghi-perylene | <0.10 | Benzo-ghi-perylene | ug/l |  |  |  | ug/l
GB1 | Stream A | 2024-12-16 | 0 | ug/l | 0 | 0 | 0 | 5e-05 | Benzo-k-fluoranthene | <0.10 | Benzo-k-fluoranthene | ug/l |  |  |  | ug/l
GB1 | Stream A | 2024-12-16 | 0 | mg/l | 0 | 0 | 0 | 1e-05 | Cadmium | <0.00002 | Cadmium | mg/l |  |  |  | mg/l
GB1 | Stream A | 2024-12-16 | 0 | mg/l | 1 | 0 | 0 | 5e-05 | Cadmium (Total) | 5e-05 | Cadmium | Total | mg/l |  |  | mg/l
GB1 | Stream A | 2024-12-16 | 0 | mg/l | 1 | 0 | 0 | 39 | Calcium | 39 | Calcium | mg/l |  |  |  | mg/l
GB1 | Stream A | 2024-12-16 | 0 | mg/l | 1 | 0 | 0 | 39 | Calcium (total) | 39 | Calcium | total | mg/l |  |  | mg/l
GB1 | Stream A | 2024-12-16 | 0 | mg/l | 1 | 0 | 0 | 20 | Chloride | 20 | Chloride | mg/l |  |  |  | mg/l
GB1 | Stream A | 2024-12-16 | 0 | mg/l | 0 | 0 | 0 | 0.0005 | Chromium | <0.001 | Chromium | mg/l |  |  |  | mg/l
GB1 | Stream A | 2024-12-16 | 0 | mg/l | 0 | 0 | 0 | 0.0005 | Chromium total | <0.001 | Chromium | total | mg/l |  |  | mg/l
GB1 | Stream A | 2024-12-16 | 0 | ug/l | 0 | 0 | 0 | 5e-05 | Chrysene | <0.10 | Chrysene | ug/l |  |  |  | ug/l
GB1 | Stream A | 2024-12-16 | 0 | mg/l | 0 | 0 | 0 | 0.0005 | Copper | <0.001 | Copper | mg/l |  |  |  | mg/l
GB1 | Stream A | 2024-12-16 | 0 | mg/l | 1 | 0 | 0 | 0.002 | Copper (total) | 0.002 | Copper | total | mg/l |  |  | mg/l
GB1 | Stream A | 2024-12-16 | 0 | mg/l | 0 | 0 | 0 | 0.025 | Dimethylphenols | <0.05 | Dimethylphenols | mg/l |  |  |  | mg/l
GB1 | Stream A | 2024-12-16 | 0 |  | 1 | 0 | 0 | 12.1 | Dissolved Oxygen (mg O2/l) | 12.1 | Dissolved | Oxygen | mg | O2/l
GB1 | Stream A | 2024-12-16 | 0 |  | 1 | 0 | 0 | 274 | Electrical conductivity (us/cm) | 274 | Electrical | conductivity | us/cm
GB1 | Stream A | 2024-12-16 | 0 | ug/l | 0 | 0 | 0 | 0.0025 | Ethyl Benzene | <5 | Ethyl | Benzene | ug/l |  |  | ug/l
GB1 | Stream A | 2024-12-16 | 0 | ug/l | 0 | 0 | 0 | 5e-05 | Fluoranthene | <0.10 | Fluoranthene | ug/l |  |  |  | ug/l
GB1 | Stream A | 2024-12-16 | 0 | ug/l | 0 | 0 | 0 | 5e-05 | Fluorene | <0.10 | Fluorene | ug/l |  |  |  | ug/l
GB1 | Stream A | 2024-12-16 | 0 | mg/l | 1 | 0 | 0 | 0.1 | Fluoride | 0.1 | Fluoride | mg/l |  |  |  | mg/l
GB1 | Stream A | 2024-12-16 | 0 | mg/l | 0 | 0 | 0 | 0.05 | GRO (total) C5-C10 | <0.100 | GRO | total | C5-C10 | mg/l |  | mg/l
GB1 | Stream A | 2024-12-16 | 0 | ug/l | 0 | 0 | 0 | 5e-05 | Indeno-123-cd-pyrene | <0.10 | Indeno-123-cd-pyrene | ug/l |  |  |  | ug/l
GB1 | Stream A | 2024-12-16 | 0 | mg/l | 1 | 0 | 0 | 0.38 | Iron | 0.38 | Iron | mg/l |  |  |  | mg/l
GB1 | Stream A | 2024-12-16 | 0 | mg/l | 1 | 0 | 0 | 1.13 | Iron (total) | 1.13 | Iron | total | mg/l |  |  | mg/l
GB1 | Stream A | 2024-12-16 | 0 | mg/l | 1 | 0 | 0 | 0.0004 | Lead | 0.0004 | Lead | mg/l |  |  |  | mg/l
GB1 | Stream A | 2024-12-16 | 0 | mg/l | 1 | 0 | 0 | 0.0029 | Lead (total) | 0.0029 | Lead | total | mg/l |  |  | mg/l
GB1 | Stream A | 2024-12-16 | 0 | ug/l | 0 | 0 | 0 | 0.005 | M&P Xylene | <10 | M&P | Xylene | ug/l |  |  | ug/l
GB1 | Stream A | 2024-12-16 | 0 | mg/l | 1 | 0 | 0 | 6 | Magnesium | 6 | Magnesium | mg/l |  |  |  | mg/l
GB1 | Stream A | 2024-12-16 | 0 | mg/l | 1 | 0 | 0 | 5 | magnesium (total) | 5 | magnesium | total | mg/l |  |  | mg/l
GB1 | Stream A | 2024-12-16 | 0 | mg/l | 1 | 0 | 0 | 0.067 | Manganese | 0.067 | Manganese | mg/l |  |  |  | mg/l
GB1 | Stream A | 2024-12-16 | 0 | mg/l | 1 | 0 | 0 | 0.185 | Manganese total | 0.185 | Manganese | total | mg/l |  |  | mg/l
GB1 | Stream A | 2024-12-16 | 0 | mg/l | 0 | 0 | 0 | 1.5e-05 | Mercury | <0.00003 | Mercury | mg/l |  |  |  | mg/l
GB1 | Stream A | 2024-12-16 | 0 | mg/l | 0 | 0 | 0 | 1.5e-05 | Mercury Total | <0.00003 | Mercury | total | mg/l |  |  | mg/l
GB1 | Stream A | 2024-12-16 | 0 | mg/l | 0 | 0 | 0 | 0.025 | Methyl Phenols | <0.05 | Methyl | Phenols | mg/l |  |  | mg/l
GB1 | Stream A | 2024-12-16 | 0 | mg/l | 0 | 0 | 0 | 0.0005 | Molybdenum | <0.001 | Molybdenum | mg/l |  |  |  | mg/l
GB1 | Stream A | 2024-12-16 | 0 | mg/l | 0 | 0 | 0 | 0.0005 | Molybdenum (Total) | <0.001 | Molybdenum | Total | mg/l |  |  | mg/l
GB1 | Stream A | 2024-12-16 | 0 | ug/l | 0 | 0 | 0 | 5e-05 | Naphthalene | <0.10 | Naphthalene | ug/l |  |  |  | ug/l
GB1 | Stream A | 2024-12-16 | 0 | mg/l | 1 | 0 | 0 | 0.004 | Nickel | 0.004 | Nickel | mg/l |  |  |  | mg/l
GB1 | Stream A | 2024-12-16 | 0 | mg/l | 1 | 0 | 0 | 0.006 | Nickel Total | 0.006 | Nickel | Total | mg/l |  |  | mg/l
GB1 | Stream A | 2024-12-16 | 0 | mg/l | 1 | 0 | 0 | 0.9 | Nitrate-N | 0.9 | Nitrate-N | mg/l |  |  |  | mg/l
GB1 | Stream A | 2024-12-16 | 0 | mg/l | 0 | 0 | 0 | 0.005 | Nitrite-N | <0.01 | Nitrite-N | mg/l |  |  |  | mg/l
GB1 | Stream A | 2024-12-16 | 0 | mg/l | 1 | 0 | 0 | 0.04 | Orthophosphate | 0.04 | Orthophosphate | mg/l |  |  |  | mg/l
GB1 | Stream A | 2024-12-16 | 0 | ug/l | 0 | 0 | 0 | 0.0025 | O-Xylene | <5 | O-Xylene | ug/l |  |  |  | ug/l
GB1 | Stream A | 2024-12-16 | 0 |  | 1 | 0 | 0 | 7.6 | pH (liquid) (pH units) | 7.6 | pH | liquid | pH | units
GB1 | Stream A | 2024-12-16 | 0 | ug/l | 0 | 0 | 0 | 5e-05 | Phenanthrene | <0.10 | Phenanthrene | ug/l |  |  |  | ug/l
GB1 | Stream A | 2024-12-16 | 0 | mg/l | 0 | 0 | 0 | 0.025 | Phenols | <0.05 | Phenols | mg/l |  |  |  | mg/l
GB1 | Stream A | 2024-12-16 | 0 | mg/l | 0 | 0 | 0 | 0.1 | Phenols total | <0.20 | Phenols | total | mg/l |  |  | mg/l
GB1 | Stream A | 2024-12-16 | 0 | mg/l | 1 | 0 | 0 | 2 | Potassium | 2 | Potassium | mg/l |  |  |  | mg/l
GB1 | Stream A | 2024-12-16 | 0 | mg/l | 1 | 0 | 0 | 2 | Potassium (Total) | 2 | Potassium | Total | mg/l |  |  | mg/l
GB1 | Stream A | 2024-12-16 | 0 | ug/l | 0 | 0 | 0 | 5e-05 | Pyrene | <0.10 | Pyrene | ug/l |  |  |  | ug/l
GB1 | Stream A | 2024-12-16 | 0 | mg/l | 0 | 0 | 0 | 0.0005 | Selenium | <0.001 | Selenium | mg/l |  |  |  | mg/l
GB1 | Stream A | 2024-12-16 | 0 | mg/l | 0 | 0 | 0 | 0.0005 | Selenium total | <0.001 | Selenium | total | mg/l |  |  | mg/l
GB1 | Stream A | 2024-12-16 | 0 | mg/l | 1 | 0 | 0 | 13 | Sodium | 13 | Sodium | mg/l |  |  |  | mg/l
GB1 | Stream A | 2024-12-16 | 0 | mg/l | 1 | 0 | 0 | 13 | Sodium (total) | 13 | Sodium | total | mg/l |  |  | mg/l
GB1 | Stream A | 2024-12-16 | 0 | mg/l | 1 | 0 | 0 | 26 | Sulphate | 26 | Sulphate | mg/l |  |  |  | mg/l
GB1 | Stream A | 2024-12-16 | 0 | ug/l | 0 | 0 | 0 | 0.0025 | Toluene | <5 | Toluene | ug/l |  |  |  | ug/l
GB1 | Stream A | 2024-12-16 | 0 | mg/l | 0 | 0 | 0 | 0.005 | Total TPH >C8-C40 (Aliphatic) | <0.01 | Total | TPH | >C8-C40 | Aliphatic | mg/l | mg/l
GB1 | Stream A | 2024-12-16 | 0 | mg/l | 0 | 0 | 0 | 0.005 | Total TPH >C8-C40 (Aromatic) | <0.01 | Total | TPH | >C8-C40 | Aromatic | mg/l | mg/l
GB1 | Stream A | 2024-12-16 | 0 | mg/l | 0 | 0 | 0 | 0.05 | TPH (C10-C40) | <0.10 | TPH | C10-C40 | mg/l |  |  | mg/l
GB1 | Stream A | 2024-12-16 | 0 | mg/l | 0 | 0 | 0 | 0.005 | TPH Ali Band >C10-C12 | <0.01 | TPH | Ali | Band | >C10-C12 | mg/l | mg/l
GB1 | Stream A | 2024-12-16 | 0 | mg/l | 0 | 0 | 0 | 0.005 | TPH Ali Band >C12-C16 | <0.01 | TPH | Ali | Band | >C12-C16 | mg/l | mg/l
GB1 | Stream A | 2024-12-16 | 0 | mg/l | 0 | 0 | 0 | 0.005 | TPH Ali Band >C16-C21 | <0.01 | TPH | Ali | Band | >C16-C21 | mg/l | mg/l
GB1 | Stream A | 2024-12-16 | 0 | mg/l | 0 | 0 | 0 | 0.005 | TPH Ali Band >C21-C35 | <0.01 | TPH | Ali | Band | >C21-C35 | mg/l | mg/l
GB1 | Stream A | 2024-12-16 | 0 | mg/l | 0 | 0 | 0 | 0.05 | TPH Ali Band >C5-C6 | <0.100 | TPH | Ali | Band | >C5-C6 | mg/l | mg/l
GB1 | Stream A | 2024-12-16 | 0 | mg/l | 0 | 0 | 0 | 0.05 | TPH Ali Band >C6-C7 | <0.100 | TPH | Ali | Band | >C6-C7 | mg/l | mg/l
GB1 | Stream A | 2024-12-16 | 0 | mg/l | 0 | 0 | 0 | 0.05 | TPH Ali Band >C7-C8 | <0.100 | TPH | Ali | Band | >C7-C8 | mg/l | mg/l
GB1 | Stream A | 2024-12-16 | 0 | mg/l | 0 | 0 | 0 | 0.05 | TPH Ali Band >C8-C10 | <0.100 | TPH | Ali | Band | >C8-C10 | mg/l | mg/l
GB1 | Stream A | 2024-12-16 | 0 | mg/l | 0 | 0 | 0 | 0.005 | TPH Aro Band >C10-C12 | <0.01 | TPH | Aro | Band | >C10-C12 | mg/l | mg/l
GB1 | Stream A | 2024-12-16 | 0 | mg/l | 0 | 0 | 0 | 0.005 | TPH Aro Band >C12-C16 | <0.01 | TPH | Aro | Band | >C12-C16 | mg/l | mg/l
GB1 | Stream A | 2024-12-16 | 0 | mg/l | 0 | 0 | 0 | 0.005 | TPH Aro Band >C16-C21 | <0.01 | TPH | Aro | Band | >C16-C21 | mg/l | mg/l
GB1 | Stream A | 2024-12-16 | 0 | mg/l | 0 | 0 | 0 | 0.005 | TPH Aro Band >C21-C35 | <0.01 | TPH | Aro | Band | >C21-C35 | mg/l | mg/l
GB1 | Stream A | 2024-12-16 | 0 | mg/l | 0 | 0 | 0 | 0.0025 | TPH Aro Band >C5-C7 | <0.005 | TPH | Aro | Band | >C5-C7 | mg/l | mg/l
GB1 | Stream A | 2024-12-16 | 0 | mg/l | 0 | 0 | 0 | 0.0025 | TPH Aro Band >C7-C8 | <0.005 | TPH | Aro | Band | >C7-C8 | mg/l | mg/l
GB1 | Stream A | 2024-12-16 | 0 | mg/l | 0 | 0 | 0 | 0.01 | TPH Aro Band >C8-C10 | <0.020 | TPH | Aro | Band | >C8-C10 | mg/l | mg/l
GB1 | Stream A | 2024-12-16 | 0 | mg/l | 0 | 0 | 0 | 0.025 | Trimethylphenols | <0.05 | Trimethylphenols | mg/l |  |  |  | mg/l
GB1 | Stream A | 2024-12-16 | 0 | mg/l | 1 | 0 | 0 | 0.01 | Zinc | 0.01 | Zinc | mg/l |  |  |  | mg/l
GB1 | Stream A | 2024-12-16 | 0 | mg/l | 1 | 0 | 0 | 0.034 | Zinc (Total) | 0.034 | Zinc | Total | mg/l |  |  | mg/l
GB1 | Stream A | 2024-11-15 | 0 | ug/l | 0 | 0 | 0 | 5e-06 | Acenaphthene | <0.01 | Acenaphthene | ug/l |  |  |  | ug/l
GB1 | Stream A | 2024-11-15 | 0 | ug/l | 0 | 0 | 0 | 5e-06 | Acenaphthylene | <0.01 | Acenaphthylene | ug/l |  |  |  | ug/l
GB1 | Stream A | 2024-11-15 | 0 | mg/l | 1 | 0 | 0 | 101 | Alkalinity | 101 | Alkalinity | mg/l |  |  |  | mg/l
GB1 | Stream A | 2024-11-15 | 0 | mg/l | 0 | 0 | 0 | 0.005 | Aluminium | <0.01 | Aluminium | mg/l |  |  |  | mg/l
GB1 | Stream A | 2024-11-15 | 0 | mg/l | 1 | 0 | 0 | 0.09 | Aluminium total | 0.09 | Aluminium | total | mg/l |  |  | mg/l
GB1 | Stream A | 2024-11-15 | 0 | mg/l | 1 | 0 | 0 | 0.03 | Ammoniacal Nitrogen | 0.03 | Ammoniacal | Nitrogen | mg/l |  |  | mg/l
GB1 | Stream A | 2024-11-15 | 0 | ug/l | 0 | 0 | 0 | 5e-06 | Anthracene | <0.01 | Anthracene | ug/l |  |  |  | ug/l
GB1 | Stream A | 2024-11-15 | 0 | mg/l | 0 | 0 | 0 | 0.0005 | Antimony | <0.001 | Antimony | mg/l |  |  |  | mg/l
GB1 | Stream A | 2024-11-15 | 0 | mg/l | 0 | 0 | 0 | 0.0005 | Antimony (total) | <0.001 | Antimony | total | mg/l |  |  | mg/l
GB1 | Stream A | 2024-11-15 | 0 | mg/l | 0 | 0 | 0 | 0.0005 | Arsenic | <0.001 | Arsenic | mg/l |  |  |  | mg/l
GB1 | Stream A | 2024-11-15 | 0 | mg/l | 0 | 0 | 0 | 0.0005 | Arsenic (total) | <0.001 | Arsenic | total | mg/l |  |  | mg/l
GB1 | Stream A | 2024-11-15 | 0 | mg/l | 1 | 0 | 0 | 0.02 | Barium(Total) | 0.02 | Barium | Total | mg/l |  |  | mg/l
GB1 | Stream A | 2024-11-15 | 0 | mg/l | 1 | 0 | 0 | 0.02 | Barium | 0.02 | Barium | mg/l | mg/l |  |  | mg/l
GB1 | Stream A | 2024-11-15 | 0 | ug/l | 0 | 0 | 0 | 0.0025 | Benzene | <5 | Benzene | ug/l |  |  |  | ug/l
GB1 | Stream A | 2024-11-15 | 0 | ug/l | 0 | 0 | 0 | 5e-06 | Benzo-a-anthracene | <0.01 | Benzo-a-anthracene | ug/l |  |  |  | ug/l
GB1 | Stream A | 2024-11-15 | 0 | ug/l | 0 | 0 | 0 | 5e-06 | Benzo-a-pyrene | <0.01 | Benzo-a-pyrene | ug/l |  |  |  | ug/l
GB1 | Stream A | 2024-11-15 | 0 | ug/l | 0 | 0 | 0 | 5e-06 | Benzo-b-fluoranthene | <0.01 | Benzo-b-fluoranthene | ug/l |  |  |  | ug/l
GB1 | Stream A | 2024-11-15 | 0 | ug/l | 0 | 0 | 0 | 5e-06 | Benzo-ghi-perylene | <0.01 | Benzo-ghi-perylene | ug/l |  |  |  | ug/l
GB1 | Stream A | 2024-11-15 | 0 | ug/l | 0 | 0 | 0 | 5e-06 | Benzo-k-fluoranthene | <0.01 | Benzo-k-fluoranthene | ug/l |  |  |  | ug/l
GB1 | Stream A | 2024-11-15 | 0 | mg/l | 1 | 0 | 0 | 3e-05 | Cadmium | 3e-05 | Cadmium | mg/l |  |  |  | mg/l
GB1 | Stream A | 2024-11-15 | 0 | mg/l | 1 | 0 | 0 | 2e-05 | Cadmium (Total) | 2e-05 | Cadmium | Total | mg/l |  |  | mg/l
GB1 | Stream A | 2024-11-15 | 0 | mg/l | 1 | 0 | 0 | 43 | Calcium | 43 | Calcium | mg/l |  |  |  | mg/l
GB1 | Stream A | 2024-11-15 | 0 | mg/l | 1 | 0 | 0 | 44 | Calcium (total) | 44 | Calcium | total | mg/l |  |  | mg/l
GB1 | Stream A | 2024-11-15 | 0 | mg/l | 1 | 0 | 0 | 25 | Chloride | 25 | Chloride | mg/l |  |  |  | mg/l
GB1 | Stream A | 2024-11-15 | 0 | mg/l | 0 | 0 | 0 | 0.0005 | Chromium | <0.001 | Chromium | mg/l |  |  |  | mg/l
GB1 | Stream A | 2024-11-15 | 0 | mg/l | 0 | 0 | 0 | 0.0005 | Chromium total | <0.001 | Chromium | total | mg/l |  |  | mg/l
GB1 | Stream A | 2024-11-15 | 0 | ug/l | 0 | 0 | 0 | 5e-06 | Chrysene | <0.01 | Chrysene | ug/l |  |  |  | ug/l
GB1 | Stream A | 2024-11-15 | 0 | mg/l | 0 | 0 | 0 | 0.0005 | Copper | <0.001 | Copper | mg/l |  |  |  | mg/l
GB1 | Stream A | 2024-11-15 | 0 | mg/l | 0 | 0 | 0 | 0.0005 | Copper (total) | <0.001 | Copper | total | mg/l |  |  | mg/l
GB1 | Stream A | 2024-11-15 | 0 | mg/l | 0 | 0 | 0 | 0.025 | Dimethylphenols | <0.05 | Dimethylphenols | mg/l |  |  |  | mg/l
GB1 | Stream A | 2024-11-15 | 0 |  | 1 | 0 | 0 | 11.2 | Dissolved Oxygen (mg O2/l) | 11.2 | Dissolved | Oxygen | mg | O2/l
GB1 | Stream A | 2024-11-15 | 0 |  | 1 | 0 | 0 | 339 | Electrical conductivity (us/cm) | 339 | Electrical | conductivity | us/cm
GB1 | Stream A | 2024-11-15 | 0 | ug/l | 0 | 0 | 0 | 0.0025 | Ethyl Benzene | <5 | Ethyl | Benzene | ug/l |  |  | ug/l
GB1 | Stream A | 2024-11-15 | 0 | ug/l | 0 | 0 | 0 | 5e-06 | Fluoranthene | <0.01 | Fluoranthene | ug/l |  |  |  | ug/l
GB1 | Stream A | 2024-11-15 | 0 | ug/l | 0 | 0 | 0 | 5e-06 | Fluorene | <0.01 | Fluorene | ug/l |  |  |  | ug/l
GB1 | Stream A | 2024-11-15 | 0 | mg/l | 1 | 0 | 0 | 0.2 | Fluoride | 0.2 | Fluoride | mg/l |  |  |  | mg/l
GB1 | Stream A | 2024-11-15 | 0 | mg/l | 0 | 0 | 0 | 0.05 | GRO (total) C5-C10 | <0.100 | GRO | total | C5-C10 | mg/l |  | mg/l
GB1 | Stream A | 2024-11-15 | 0 | ug/l | 0 | 0 | 0 | 5e-06 | Indeno-123-cd-pyrene | <0.01 | Indeno-123-cd-pyrene | ug/l |  |  |  | ug/l
GB1 | Stream A | 2024-11-15 | 0 | mg/l | 1 | 0 | 0 | 0.28 | Iron | 0.28 | Iron | mg/l |  |  |  | mg/l
GB1 | Stream A | 2024-11-15 | 0 | mg/l | 1 | 0 | 0 | 0.73 | Iron (total) | 0.73 | Iron | total | mg/l |  |  | mg/l
GB1 | Stream A | 2024-11-15 | 0 | mg/l | 0 | 0 | 0 | 0.0001 | Lead | <0.0002 | Lead | mg/l |  |  |  | mg/l
GB1 | Stream A | 2024-11-15 | 0 | mg/l | 1 | 0 | 0 | 0.0005 | Lead (total) | 0.0005 | Lead | total | mg/l |  |  | mg/l
GB1 | Stream A | 2024-11-15 | 0 | ug/l | 0 | 0 | 0 | 0.005 | M&P Xylene | <10 | M&P | Xylene | ug/l |  |  | ug/l
GB1 | Stream A | 2024-11-15 | 0 | mg/l | 1 | 0 | 0 | 8 | Magnesium | 8 | Magnesium | mg/l |  |  |  | mg/l
GB1 | Stream A | 2024-11-15 | 0 | mg/l | 1 | 0 | 0 | 8 | magnesium (total) | 8 | magnesium | total | mg/l |  |  | mg/l
GB1 | Stream A | 2024-11-15 | 0 | mg/l | 1 | 0 | 0 | 0.015 | Manganese | 0.015 | Manganese | mg/l |  |  |  | mg/l
GB1 | Stream A | 2024-11-15 | 0 | mg/l | 1 | 0 | 0 | 0.067 | Manganese total | 0.067 | Manganese | total | mg/l |  |  | mg/l
GB1 | Stream A | 2024-11-15 | 0 | mg/l | 0 | 0 | 0 | 1.5e-05 | Mercury | <0.00003 | Mercury | mg/l |  |  |  | mg/l
GB1 | Stream A | 2024-11-15 | 0 | mg/l | 0 | 0 | 0 | 1.5e-05 | Mercury Total | <0.00003 | Mercury | total | mg/l |  |  | mg/l
GB1 | Stream A | 2024-11-15 | 0 | mg/l | 0 | 0 | 0 | 0.025 | Methyl Phenols | <0.05 | Methyl | Phenols | mg/l |  |  | mg/l
GB1 | Stream A | 2024-11-15 | 0 | mg/l | 0 | 0 | 0 | 0.0005 | Molybdenum | <0.001 | Molybdenum | mg/l |  |  |  | mg/l
GB1 | Stream A | 2024-11-15 | 0 | mg/l | 0 | 0 | 0 | 0.0005 | Molybdenum (Total) | <0.001 | Molybdenum | Total | mg/l |  |  | mg/l
GB1 | Stream A | 2024-11-15 | 0 | ug/l | 0 | 0 | 0 | 5e-06 | Naphthalene | <0.01 | Naphthalene | ug/l |  |  |  | ug/l
GB1 | Stream A | 2024-11-15 | 0 | mg/l | 1 | 0 | 0 | 0.003 | Nickel | 0.003 | Nickel | mg/l |  |  |  | mg/l
GB1 | Stream A | 2024-11-15 | 0 | mg/l | 1 | 0 | 0 | 0.003 | Nickel Total | 0.003 | Nickel | Total | mg/l |  |  | mg/l
GB1 | Stream A | 2024-11-15 | 0 | mg/l | 1 | 0 | 0 | 0.9 | Nitrate-N | 0.9 | Nitrate-N | mg/l |  |  |  | mg/l
GB1 | Stream A | 2024-11-15 | 0 | mg/l | 0 | 0 | 0 | 0.005 | Nitrite-N | <0.01 | Nitrite-N | mg/l |  |  |  | mg/l
GB1 | Stream A | 2024-11-15 | 0 | mg/l | 1 | 0 | 0 | 0.06 | Orthophosphate | 0.06 | Orthophosphate | mg/l |  |  |  | mg/l
GB1 | Stream A | 2024-11-15 | 0 | ug/l | 0 | 0 | 0 | 0.0025 | O-Xylene | <5 | O-Xylene | ug/l |  |  |  | ug/l
GB1 | Stream A | 2024-11-15 | 0 |  | 1 | 0 | 0 | 7.7 | pH (liquid) (pH units) | 7.7 | pH | liquid | pH | units
GB1 | Stream A | 2024-11-15 | 0 | ug/l | 0 | 0 | 0 | 5e-06 | Phenanthrene | <0.01 | Phenanthrene | ug/l |  |  |  | ug/l
GB1 | Stream A | 2024-11-15 | 0 | mg/l | 0 | 0 | 0 | 0.025 | Phenols | <0.05 | Phenols | mg/l |  |  |  | mg/l
GB1 | Stream A | 2024-11-15 | 0 | mg/l | 0 | 0 | 0 | 0.1 | Phenols total | <0.20 | Phenols | total | mg/l |  |  | mg/l
GB1 | Stream A | 2024-11-15 | 0 | mg/l | 1 | 0 | 0 | 2 | Potassium | 2 | Potassium | mg/l |  |  |  | mg/l
GB1 | Stream A | 2024-11-15 | 0 | mg/l | 1 | 0 | 0 | 2 | Potassium (Total) | 2 | Potassium | Total | mg/l |  |  | mg/l
GB1 | Stream A | 2024-11-15 | 0 | ug/l | 0 | 0 | 0 | 5e-06 | Pyrene | <0.01 | Pyrene | ug/l |  |  |  | ug/l
GB1 | Stream A | 2024-11-15 | 0 | mg/l | 0 | 0 | 0 | 0.0005 | Selenium | <0.001 | Selenium | mg/l |  |  |  | mg/l
GB1 | Stream A | 2024-11-15 | 0 | mg/l | 0 | 0 | 0 | 0.0005 | Selenium total | <0.001 | Selenium | total | mg/l |  |  | mg/l
GB1 | Stream A | 2024-11-15 | 0 | mg/l | 1 | 0 | 0 | 14 | Sodium | 14 | Sodium | mg/l |  |  |  | mg/l
GB1 | Stream A | 2024-11-15 | 0 | mg/l | 1 | 0 | 0 | 15 | Sodium (total) | 15 | Sodium | total | mg/l |  |  | mg/l
GB1 | Stream A | 2024-11-15 | 0 | mg/l | 1 | 0 | 0 | 28 | Sulphate | 28 | Sulphate | mg/l |  |  |  | mg/l
GB1 | Stream A | 2024-11-15 | 0 | ug/l | 0 | 0 | 0 | 0.0025 | Toluene | <5 | Toluene | ug/l |  |  |  | ug/l
GB1 | Stream A | 2024-11-15 | 0 | mg/l | 0 | 0 | 0 | 0.005 | Total TPH >C8-C40 (Aliphatic) | <0.01 | Total | TPH | >C8-C40 | Aliphatic | mg/l | mg/l
GB1 | Stream A | 2024-11-15 | 0 | mg/l | 0 | 0 | 0 | 0.005 | Total TPH >C8-C40 (Aromatic) | <0.01 | Total | TPH | >C8-C40 | Aromatic | mg/l | mg/l
GB1 | Stream A | 2024-11-15 | 0 | mg/l | 0 | 0 | 0 | 0.005 | TPH (C10-C40) | <0.01 | TPH | C10-C40 | mg/l |  |  | mg/l
GB1 | Stream A | 2024-11-15 | 0 | mg/l | 0 | 0 | 0 | 0.005 | TPH Ali Band >C10-C12 | <0.01 | TPH | Ali | Band | >C10-C12 | mg/l | mg/l
GB1 | Stream A | 2024-11-15 | 0 | mg/l | 0 | 0 | 0 | 0.005 | TPH Ali Band >C12-C16 | <0.01 | TPH | Ali | Band | >C12-C16 | mg/l | mg/l
GB1 | Stream A | 2024-11-15 | 0 | mg/l | 0 | 0 | 0 | 0.005 | TPH Ali Band >C16-C21 | <0.01 | TPH | Ali | Band | >C16-C21 | mg/l | mg/l
GB1 | Stream A | 2024-11-15 | 0 | mg/l | 0 | 0 | 0 | 0.005 | TPH Ali Band >C21-C35 | <0.01 | TPH | Ali | Band | >C21-C35 | mg/l | mg/l
GB1 | Stream A | 2024-11-15 | 0 | mg/l | 0 | 0 | 0 | 0.05 | TPH Ali Band >C5-C6 | <0.100 | TPH | Ali | Band | >C5-C6 | mg/l | mg/l
GB1 | Stream A | 2024-11-15 | 0 | mg/l | 0 | 0 | 0 | 0.05 | TPH Ali Band >C6-C7 | <0.100 | TPH | Ali | Band | >C6-C7 | mg/l | mg/l
GB1 | Stream A | 2024-11-15 | 0 | mg/l | 0 | 0 | 0 | 0.05 | TPH Ali Band >C7-C8 | <0.100 | TPH | Ali | Band | >C7-C8 | mg/l | mg/l
GB1 | Stream A | 2024-11-15 | 0 | mg/l | 0 | 0 | 0 | 0.05 | TPH Ali Band >C8-C10 | <0.100 | TPH | Ali | Band | >C8-C10 | mg/l | mg/l
GB1 | Stream A | 2024-11-15 | 0 | mg/l | 0 | 0 | 0 | 0.005 | TPH Aro Band >C10-C12 | <0.01 | TPH | Aro | Band | >C10-C12 | mg/l | mg/l
GB1 | Stream A | 2024-11-15 | 0 | mg/l | 0 | 0 | 0 | 0.005 | TPH Aro Band >C12-C16 | <0.01 | TPH | Aro | Band | >C12-C16 | mg/l | mg/l
GB1 | Stream A | 2024-11-15 | 0 | mg/l | 0 | 0 | 0 | 0.005 | TPH Aro Band >C16-C21 | <0.01 | TPH | Aro | Band | >C16-C21 | mg/l | mg/l
GB1 | Stream A | 2024-11-15 | 0 | mg/l | 0 | 0 | 0 | 0.005 | TPH Aro Band >C21-C35 | <0.01 | TPH | Aro | Band | >C21-C35 | mg/l | mg/l
GB1 | Stream A | 2024-11-15 | 0 | mg/l | 0 | 0 | 0 | 0.0025 | TPH Aro Band >C5-C7 | <0.005 | TPH | Aro | Band | >C5-C7 | mg/l | mg/l
GB1 | Stream A | 2024-11-15 | 0 | mg/l | 0 | 0 | 0 | 0.0025 | TPH Aro Band >C7-C8 | <0.005 | TPH | Aro | Band | >C7-C8 | mg/l | mg/l
GB1 | Stream A | 2024-11-15 | 0 | mg/l | 0 | 0 | 0 | 0.01 | TPH Aro Band >C8-C10 | <0.020 | TPH | Aro | Band | >C8-C10 | mg/l | mg/l
GB1 | Stream A | 2024-11-15 | 0 | mg/l | 0 | 0 | 0 | 0.025 | Trimethylphenols | <0.05 | Trimethylphenols | mg/l |  |  |  | mg/l
GB1 | Stream A | 2024-11-15 | 0 | mg/l | 1 | 0 | 0 | 0.005 | Zinc | 0.005 | Zinc | mg/l |  |  |  | mg/l
GB1 | Stream A | 2024-11-15 | 0 | mg/l | 1 | 0 | 0 | 0.007 | Zinc (Total) | 0.007 | Zinc | Total | mg/l |  |  | mg/l
GB1 | Stream A | 2024-10-14 | 0 | ug/l | 0 | 0 | 0 | 5e-06 | Acenaphthene | <0.01 | Acenaphthene | ug/l |  |  |  | ug/l
GB1 | Stream A | 2024-10-14 | 0 | ug/l | 0 | 0 | 0 | 5e-06 | Acenaphthylene | <0.01 | Acenaphthylene | ug/l |  |  |  | ug/l
GB1 | Stream A | 2024-10-14 | 0 | mg/l | 1 | 0 | 0 | 82.9 | Alkalinity | 82.9 | Alkalinity | mg/l |  |  |  | mg/l
GB1 | Stream A | 2024-10-14 | 0 | mg/l | 1 | 0 | 0 | 0.01 | Aluminium | 0.01 | Aluminium | mg/l |  |  |  | mg/l
GB1 | Stream A | 2024-10-14 | 0 | mg/l | 1 | 0 | 0 | 0.16 | Aluminium total | 0.16 | Aluminium | total | mg/l |  |  | mg/l
GB1 | Stream A | 2024-10-14 | 0 | mg/l | 0 | 0 | 0 | 0.005 | Ammoniacal Nitrogen | <0.01 | Ammoniacal | Nitrogen | mg/l |  |  | mg/l
GB1 | Stream A | 2024-10-14 | 0 | ug/l | 0 | 0 | 0 | 5e-06 | Anthracene | <0.01 | Anthracene | ug/l |  |  |  | ug/l
GB1 | Stream A | 2024-10-14 | 0 | mg/l | 0 | 0 | 0 | 0.0005 | Antimony | <0.001 | Antimony | mg/l |  |  |  | mg/l
GB1 | Stream A | 2024-10-14 | 0 | mg/l | 0 | 0 | 0 | 0.0005 | Antimony (total) | <0.001 | Antimony | total | mg/l |  |  | mg/l
GB1 | Stream A | 2024-10-14 | 0 | mg/l | 0 | 0 | 0 | 0.0005 | Arsenic | <0.001 | Arsenic | mg/l |  |  |  | mg/l
GB1 | Stream A | 2024-10-14 | 0 | mg/l | 0 | 0 | 0 | 0.0005 | Arsenic (total) | <0.001 | Arsenic | total | mg/l |  |  | mg/l
GB1 | Stream A | 2024-10-14 | 0 | mg/l | 1 | 0 | 0 | 0.02 | Barium(Total) | 0.02 | Barium | Total | mg/l |  |  | mg/l
GB1 | Stream A | 2024-10-14 | 0 | mg/l | 1 | 0 | 0 | 0.02 | Barium | 0.02 | Barium | mg/l | mg/l |  |  | mg/l
GB1 | Stream A | 2024-10-14 | 0 | ug/l | 0 | 0 | 0 | 0.0005 | Benzene | <1 | Benzene | ug/l |  |  |  | ug/l
GB1 | Stream A | 2024-10-14 | 0 | ug/l | 0 | 0 | 0 | 5e-06 | Benzo-a-anthracene | <0.01 | Benzo-a-anthracene | ug/l |  |  |  | ug/l
GB1 | Stream A | 2024-10-14 | 0 | ug/l | 0 | 0 | 0 | 5e-06 | Benzo-a-pyrene | <0.01 | Benzo-a-pyrene | ug/l |  |  |  | ug/l
GB1 | Stream A | 2024-10-14 | 0 | ug/l | 1 | 0 | 0 | 2e-05 | Benzo-b-fluoranthene | 0.02 | Benzo-b-fluoranthene | ug/l |  |  |  | ug/l
GB1 | Stream A | 2024-10-14 | 0 | ug/l | 0 | 0 | 0 | 5e-06 | Benzo-ghi-perylene | <0.01 | Benzo-ghi-perylene | ug/l |  |  |  | ug/l
GB1 | Stream A | 2024-10-14 | 0 | ug/l | 0 | 0 | 0 | 5e-06 | Benzo-k-fluoranthene | <0.01 | Benzo-k-fluoranthene | ug/l |  |  |  | ug/l
GB1 | Stream A | 2024-10-14 | 0 | mg/l | 1 | 0 | 0 | 2e-05 | Cadmium | 2e-05 | Cadmium | mg/l |  |  |  | mg/l
GB1 | Stream A | 2024-10-14 | 0 | mg/l | 1 | 0 | 0 | 2e-05 | Cadmium (Total) | 2e-05 | Cadmium | Total | mg/l |  |  | mg/l
GB1 | Stream A | 2024-10-14 | 0 | mg/l | 1 | 0 | 0 | 37 | Calcium | 37 | Calcium | mg/l |  |  |  | mg/l
GB1 | Stream A | 2024-10-14 | 0 | mg/l | 1 | 0 | 0 | 38 | Calcium (total) | 38 | Calcium | total | mg/l |  |  | mg/l
GB1 | Stream A | 2024-10-14 | 0 | mg/l | 1 | 0 | 0 | 20 | Chloride | 20 | Chloride | mg/l |  |  |  | mg/l
GB1 | Stream A | 2024-10-14 | 0 | mg/l | 0 | 0 | 0 | 0.0005 | Chromium | <0.001 | Chromium | mg/l |  |  |  | mg/l
GB1 | Stream A | 2024-10-14 | 0 | mg/l | 0 | 0 | 0 | 0.0005 | Chromium total | <0.001 | Chromium | total | mg/l |  |  | mg/l
GB1 | Stream A | 2024-10-14 | 0 | ug/l | 0 | 0 | 0 | 5e-06 | Chrysene | <0.01 | Chrysene | ug/l |  |  |  | ug/l
GB1 | Stream A | 2024-10-14 | 0 | mg/l | 1 | 0 | 0 | 0.001 | Copper | 0.001 | Copper | mg/l |  |  |  | mg/l
GB1 | Stream A | 2024-10-14 | 0 | mg/l | 1 | 0 | 0 | 0.002 | Copper (total) | 0.002 | Copper | total | mg/l |  |  | mg/l
GB1 | Stream A | 2024-10-14 | 0 | mg/l | 0 | 0 | 0 | 0.025 | Dimethylphenols | <0.05 | Dimethylphenols | mg/l |  |  |  | mg/l
GB1 | Stream A | 2024-10-14 | 0 |  | 1 | 0 | 0 | 10.4 | Dissolved Oxygen (mg O2/l) | 10.4 | Dissolved | Oxygen | mg | O2/l
GB1 | Stream A | 2024-10-14 | 0 |  | 1 | 0 | 0 | 273 | Electrical conductivity (us/cm) | 273 | Electrical | conductivity | us/cm
GB1 | Stream A | 2024-10-14 | 0 | ug/l | 0 | 0 | 0 | 0.00025 | Ethyl Benzene | <0.5 | Ethyl | Benzene | ug/l |  |  | ug/l
GB1 | Stream A | 2024-10-14 | 0 | ug/l | 1 | 0 | 0 | 2e-05 | Fluoranthene | 0.02 | Fluoranthene | ug/l |  |  |  | ug/l
GB1 | Stream A | 2024-10-14 | 0 | ug/l | 0 | 0 | 0 | 5e-06 | Fluorene | <0.01 | Fluorene | ug/l |  |  |  | ug/l
GB1 | Stream A | 2024-10-14 | 0 | mg/l | 1 | 0 | 0 | 0.2 | Fluoride | 0.2 | Fluoride | mg/l |  |  |  | mg/l
GB1 | Stream A | 2024-10-14 | 0 | mg/l | 0 | 0 | 0 | 0.05 | GRO (total) C5-C10 | <0.100 | GRO | total | C5-C10 | mg/l |  | mg/l
GB1 | Stream A | 2024-10-14 | 0 | ug/l | 0 | 0 | 0 | 5e-06 | Indeno-123-cd-pyrene | <0.01 | Indeno-123-cd-pyrene | ug/l |  |  |  | ug/l
GB1 | Stream A | 2024-10-14 | 0 | mg/l | 1 | 0 | 0 | 0.28 | Iron | 0.28 | Iron | mg/l |  |  |  | mg/l
GB1 | Stream A | 2024-10-14 | 0 | mg/l | 1 | 0 | 0 | 1 | Iron (total) | 1 | Iron | total | mg/l |  |  | mg/l
GB1 | Stream A | 2024-10-14 | 0 | mg/l | 1 | 0 | 0 | 0.0002 | Lead | 0.0002 | Lead | mg/l |  |  |  | mg/l
GB1 | Stream A | 2024-10-14 | 0 | mg/l | 1 | 0 | 0 | 0.0003 | Lead (total) | 0.0003 | Lead | total | mg/l |  |  | mg/l
GB1 | Stream A | 2024-10-14 | 0 | ug/l | 0 | 0 | 0 | 0.0005 | M&P Xylene | <1 | M&P | Xylene | ug/l |  |  | ug/l
GB1 | Stream A | 2024-10-14 | 0 | mg/l | 1 | 0 | 0 | 6 | Magnesium | 6 | Magnesium | mg/l |  |  |  | mg/l
GB1 | Stream A | 2024-10-14 | 0 | mg/l | 1 | 0 | 0 | 5 | magnesium (total) | 5 | magnesium | total | mg/l |  |  | mg/l
GB1 | Stream A | 2024-10-14 | 0 | mg/l | 1 | 0 | 0 | 0.017 | Manganese | 0.017 | Manganese | mg/l |  |  |  | mg/l
GB1 | Stream A | 2024-10-14 | 0 | mg/l | 0 | 0 | 0 | 0.001 | Manganese total | <0.002 | Manganese | total | mg/l |  |  | mg/l
GB1 | Stream A | 2024-10-14 | 0 | mg/l | 0 | 0 | 0 | 1.5e-05 | Mercury | <0.00003 | Mercury | mg/l |  |  |  | mg/l
GB1 | Stream A | 2024-10-14 | 0 | mg/l | 0 | 0 | 0 | 1.5e-05 | Mercury Total | <0.00003 | Mercury | total | mg/l |  |  | mg/l
GB1 | Stream A | 2024-10-14 | 0 | mg/l | 0 | 0 | 0 | 0.025 | Methyl Phenols | <0.05 | Methyl | Phenols | mg/l |  |  | mg/l
GB1 | Stream A | 2024-10-14 | 0 | mg/l | 0 | 0 | 0 | 0.0005 | Molybdenum | <0.001 | Molybdenum | mg/l |  |  |  | mg/l
GB1 | Stream A | 2024-10-14 | 0 | mg/l | 0 | 0 | 0 | 0.0005 | Molybdenum (Total) | <0.001 | Molybdenum | Total | mg/l |  |  | mg/l
GB1 | Stream A | 2024-10-14 | 0 | ug/l | 0 | 0 | 0 | 5e-06 | Naphthalene | <0.01 | Naphthalene | ug/l |  |  |  | ug/l
GB1 | Stream A | 2024-10-14 | 0 | mg/l | 1 | 0 | 0 | 0.003 | Nickel | 0.003 | Nickel | mg/l |  |  |  | mg/l
GB1 | Stream A | 2024-10-14 | 0 | mg/l | 1 | 0 | 0 | 0.003 | Nickel Total | 0.003 | Nickel | Total | mg/l |  |  | mg/l
GB1 | Stream A | 2024-10-14 | 0 | mg/l | 1 | 0 | 0 | 0.8 | Nitrate-N | 0.8 | Nitrate-N | mg/l |  |  |  | mg/l
GB1 | Stream A | 2024-10-14 | 0 | mg/l | 0 | 0 | 0 | 0.005 | Nitrite-N | <0.01 | Nitrite-N | mg/l |  |  |  | mg/l
GB1 | Stream A | 2024-10-14 | 0 | mg/l | 1 | 0 | 0 | 0.1 | Orthophosphate | 0.1 | Orthophosphate | mg/l |  |  |  | mg/l
GB1 | Stream A | 2024-10-14 | 0 | ug/l | 0 | 0 | 0 | 0.0005 | O-Xylene | <1 | O-Xylene | ug/l |  |  |  | ug/l
GB1 | Stream A | 2024-10-14 | 0 |  | 1 | 0 | 0 | 7.7 | pH (liquid) (pH units) | 7.7 | pH | liquid | pH | units
GB1 | Stream A | 2024-10-14 | 0 | ug/l | 1 | 0 | 0 | 1e-05 | Phenanthrene | 0.01 | Phenanthrene | ug/l |  |  |  | ug/l
GB1 | Stream A | 2024-10-14 | 0 | mg/l | 0 | 0 | 0 | 0.025 | Phenols | <0.05 | Phenols | mg/l |  |  |  | mg/l
GB1 | Stream A | 2024-10-14 | 0 | mg/l | 0 | 0 | 0 | 0.1 | Phenols total | <0.20 | Phenols | total | mg/l |  |  | mg/l
GB1 | Stream A | 2024-10-14 | 0 | mg/l | 1 | 0 | 0 | 3 | Potassium | 3 | Potassium | mg/l |  |  |  | mg/l
GB1 | Stream A | 2024-10-14 | 0 | mg/l | 1 | 0 | 0 | 3 | Potassium (Total) | 3 | Potassium | Total | mg/l |  |  | mg/l
GB1 | Stream A | 2024-10-14 | 0 | ug/l | 1 | 0 | 0 | 2e-05 | Pyrene | 0.02 | Pyrene | ug/l |  |  |  | ug/l
GB1 | Stream A | 2024-10-14 | 0 | mg/l | 0 | 0 | 0 | 0.0005 | Selenium | <0.001 | Selenium | mg/l |  |  |  | mg/l
GB1 | Stream A | 2024-10-14 | 0 | mg/l | 0 | 0 | 0 | 0.0005 | Selenium total | <0.001 | Selenium | total | mg/l |  |  | mg/l
GB1 | Stream A | 2024-10-14 | 0 | mg/l | 1 | 0 | 0 | 12 | Sodium | 12 | Sodium | mg/l |  |  |  | mg/l
GB1 | Stream A | 2024-10-14 | 0 | mg/l | 1 | 0 | 0 | 12 | Sodium (total) | 12 | Sodium | total | mg/l |  |  | mg/l
GB1 | Stream A | 2024-10-14 | 0 | mg/l | 1 | 0 | 0 | 24 | Sulphate | 24 | Sulphate | mg/l |  |  |  | mg/l
GB1 | Stream A | 2024-10-14 | 0 | ug/l | 0 | 0 | 0 | 0.0005 | Toluene | <1 | Toluene | ug/l |  |  |  | ug/l
GB1 | Stream A | 2024-10-14 | 0 | mg/l | 0 | 0 | 0 | 0.005 | Total TPH >C8-C40 (Aliphatic) | <0.01 | Total | TPH | >C8-C40 | Aliphatic | mg/l | mg/l
GB1 | Stream A | 2024-10-14 | 0 | mg/l | 0 | 0 | 0 | 0.005 | Total TPH >C8-C40 (Aromatic) | <0.01 | Total | TPH | >C8-C40 | Aromatic | mg/l | mg/l
GB1 | Stream A | 2024-10-14 | 0 | mg/l | 1 | 0 | 0 | 0.01 | TPH (C10-C40) | 0.01 | TPH | C10-C40 | mg/l |  |  | mg/l
GB1 | Stream A | 2024-10-14 | 0 | mg/l | 0 | 0 | 0 | 0.005 | TPH Ali Band >C10-C12 | <0.01 | TPH | Ali | Band | >C10-C12 | mg/l | mg/l
GB1 | Stream A | 2024-10-14 | 0 | mg/l | 0 | 0 | 0 | 0.005 | TPH Ali Band >C12-C16 | <0.01 | TPH | Ali | Band | >C12-C16 | mg/l | mg/l
GB1 | Stream A | 2024-10-14 | 0 | mg/l | 0 | 0 | 0 | 0.005 | TPH Ali Band >C16-C21 | <0.01 | TPH | Ali | Band | >C16-C21 | mg/l | mg/l
GB1 | Stream A | 2024-10-14 | 0 | mg/l | 0 | 0 | 0 | 0.005 | TPH Ali Band >C21-C35 | <0.01 | TPH | Ali | Band | >C21-C35 | mg/l | mg/l
GB1 | Stream A | 2024-10-14 | 0 | mg/l | 0 | 0 | 0 | 0.05 | TPH Ali Band >C5-C6 | <0.100 | TPH | Ali | Band | >C5-C6 | mg/l | mg/l
GB1 | Stream A | 2024-10-14 | 0 | mg/l | 0 | 0 | 0 | 0.05 | TPH Ali Band >C6-C7 | <0.100 | TPH | Ali | Band | >C6-C7 | mg/l | mg/l
GB1 | Stream A | 2024-10-14 | 0 | mg/l | 0 | 0 | 0 | 0.05 | TPH Ali Band >C7-C8 | <0.100 | TPH | Ali | Band | >C7-C8 | mg/l | mg/l
GB1 | Stream A | 2024-10-14 | 0 | mg/l | 0 | 0 | 0 | 0.05 | TPH Ali Band >C8-C10 | <0.100 | TPH | Ali | Band | >C8-C10 | mg/l | mg/l
GB1 | Stream A | 2024-10-14 | 0 | mg/l | 0 | 0 | 0 | 0.005 | TPH Aro Band >C10-C12 | <0.01 | TPH | Aro | Band | >C10-C12 | mg/l | mg/l
GB1 | Stream A | 2024-10-14 | 0 | mg/l | 0 | 0 | 0 | 0.005 | TPH Aro Band >C12-C16 | <0.01 | TPH | Aro | Band | >C12-C16 | mg/l | mg/l
GB1 | Stream A | 2024-10-14 | 0 | mg/l | 0 | 0 | 0 | 0.005 | TPH Aro Band >C16-C21 | <0.01 | TPH | Aro | Band | >C16-C21 | mg/l | mg/l
GB1 | Stream A | 2024-10-14 | 0 | mg/l | 0 | 0 | 0 | 0.005 | TPH Aro Band >C21-C35 | <0.01 | TPH | Aro | Band | >C21-C35 | mg/l | mg/l
GB1 | Stream A | 2024-10-14 | 0 | mg/l | 0 | 0 | 0 | 0.0025 | TPH Aro Band >C5-C7 | <0.005 | TPH | Aro | Band | >C5-C7 | mg/l | mg/l
GB1 | Stream A | 2024-10-14 | 0 | mg/l | 0 | 0 | 0 | 0.0025 | TPH Aro Band >C7-C8 | <0.005 | TPH | Aro | Band | >C7-C8 | mg/l | mg/l
GB1 | Stream A | 2024-10-14 | 0 | mg/l | 0 | 0 | 0 | 0.01 | TPH Aro Band >C8-C10 | <0.020 | TPH | Aro | Band | >C8-C10 | mg/l | mg/l
GB1 | Stream A | 2024-10-14 | 0 | mg/l | 0 | 0 | 0 | 0.025 | Trimethylphenols | <0.05 | Trimethylphenols | mg/l |  |  |  | mg/l
GB1 | Stream A | 2024-10-14 | 0 | mg/l | 1 | 0 | 0 | 0.004 | Zinc | 0.004 | Zinc | mg/l |  |  |  | mg/l
GB1 | Stream A | 2024-10-14 | 0 | mg/l | 1 | 0 | 0 | 0.004 | Zinc (Total) | 0.004 | Zinc | Total | mg/l |  |  | mg/l
GB1 | Stream A | 2024-09-25 | 0 | ug/l | 0 | 0 | 0 | 5e-06 | Acenaphthene | <0.01 | Acenaphthene | ug/l |  |  |  | ug/l
GB1 | Stream A | 2024-09-25 | 0 | ug/l | 0 | 0 | 0 | 5e-06 | Acenaphthylene | <0.01 | Acenaphthylene | ug/l |  |  |  | ug/l
GB1 | Stream A | 2024-09-25 | 0 | mg/l | 1 | 0 | 0 | 93.9 | Alkalinity | 93.9 | Alkalinity | mg/l |  |  |  | mg/l
GB1 | Stream A | 2024-09-25 | 0 | mg/l | 1 | 0 | 0 | 0.06 | Aluminium | 0.06 | Aluminium | mg/l |  |  |  | mg/l
GB1 | Stream A | 2024-09-25 | 0 | mg/l | 1 | 0 | 0 | 0.07 | Aluminium total | 0.07 | Aluminium | total | mg/l |  |  | mg/l
GB1 | Stream A | 2024-09-25 | 0 | mg/l | 0 | 0 | 0 | 0.005 | Ammoniacal Nitrogen | <0.01 | Ammoniacal | Nitrogen | mg/l |  |  | mg/l
GB1 | Stream A | 2024-09-25 | 0 | ug/l | 0 | 0 | 0 | 5e-06 | Anthracene | <0.01 | Anthracene | ug/l |  |  |  | ug/l
GB1 | Stream A | 2024-09-25 | 0 | mg/l | 0 | 0 | 0 | 0.0005 | Antimony | <0.001 | Antimony | mg/l |  |  |  | mg/l
GB1 | Stream A | 2024-09-25 | 0 | mg/l | 0 | 0 | 0 | 0.0005 | Antimony (total) | <0.001 | Antimony | total | mg/l |  |  | mg/l
GB1 | Stream A | 2024-09-25 | 0 | mg/l | 0 | 0 | 0 | 0.0005 | Arsenic | <0.001 | Arsenic | mg/l |  |  |  | mg/l
GB1 | Stream A | 2024-09-25 | 0 | mg/l | 0 | 0 | 0 | 0.0005 | Arsenic (total) | <0.001 | Arsenic | total | mg/l |  |  | mg/l
GB1 | Stream A | 2024-09-25 | 0 | mg/l | 1 | 0 | 0 | 0.02 | Barium(Total) | 0.02 | Barium | Total | mg/l |  |  | mg/l
GB1 | Stream A | 2024-09-25 | 0 | mg/l | 1 | 0 | 0 | 0.15 | Barium | 0.15 | Barium | mg/l | mg/l |  |  | mg/l
GB1 | Stream A | 2024-09-25 | 0 | ug/l | 0 | 0 | 0 | 0.0005 | Benzene | <1 | Benzene | ug/l |  |  |  | ug/l
GB1 | Stream A | 2024-09-25 | 0 | ug/l | 0 | 0 | 0 | 5e-06 | Benzo-a-anthracene | <0.01 | Benzo-a-anthracene | ug/l |  |  |  | ug/l
GB1 | Stream A | 2024-09-25 | 0 | ug/l | 0 | 0 | 0 | 5e-06 | Benzo-a-pyrene | <0.01 | Benzo-a-pyrene | ug/l |  |  |  | ug/l
GB1 | Stream A | 2024-09-25 | 0 | ug/l | 0 | 0 | 0 | 5e-06 | Benzo-b-fluoranthene | <0.01 | Benzo-b-fluoranthene | ug/l |  |  |  | ug/l
GB1 | Stream A | 2024-09-25 | 0 | ug/l | 0 | 0 | 0 | 5e-06 | Benzo-ghi-perylene | <0.01 | Benzo-ghi-perylene | ug/l |  |  |  | ug/l
GB1 | Stream A | 2024-09-25 | 0 | ug/l | 0 | 0 | 0 | 5e-06 | Benzo-k-fluoranthene | <0.01 | Benzo-k-fluoranthene | ug/l |  |  |  | ug/l
GB1 | Stream A | 2024-09-25 | 0 | mg/l | 1 | 0 | 0 | 3e-05 | Cadmium | 3e-05 | Cadmium | mg/l |  |  |  | mg/l
GB1 | Stream A | 2024-09-25 | 0 | mg/l | 0 | 0 | 0 | 1e-05 | Cadmium (Total) | <0.00002 | Cadmium | Total | mg/l |  |  | mg/l
GB1 | Stream A | 2024-09-25 | 0 | mg/l | 1 | 0 | 0 | 43 | Calcium | 43 | Calcium | mg/l |  |  |  | mg/l
GB1 | Stream A | 2024-09-25 | 0 | mg/l | 1 | 0 | 0 | 42 | Calcium (total) | 42 | Calcium | total | mg/l |  |  | mg/l
GB1 | Stream A | 2024-09-25 | 0 | mg/l | 1 | 0 | 0 | 28 | Chloride | 28 | Chloride | mg/l |  |  |  | mg/l
GB1 | Stream A | 2024-09-25 | 0 | mg/l | 0 | 0 | 0 | 0.0005 | Chromium | <0.001 | Chromium | mg/l |  |  |  | mg/l
GB1 | Stream A | 2024-09-25 | 0 | mg/l | 0 | 0 | 0 | 0.0005 | Chromium total | <0.001 | Chromium | total | mg/l |  |  | mg/l
GB1 | Stream A | 2024-09-25 | 0 | ug/l | 0 | 0 | 0 | 5e-06 | Chrysene | <0.01 | Chrysene | ug/l |  |  |  | ug/l
GB1 | Stream A | 2024-09-25 | 0 | mg/l | 0 | 0 | 0 | 0.0005 | Copper | <0.001 | Copper | mg/l |  |  |  | mg/l
GB1 | Stream A | 2024-09-25 | 0 | mg/l | 0 | 0 | 0 | 0.0005 | Copper (total) | <0.001 | Copper | total | mg/l |  |  | mg/l
GB1 | Stream A | 2024-09-25 | 0 | mg/l | 0 | 0 | 0 | 0.025 | Dimethylphenols | <0.05 | Dimethylphenols | mg/l |  |  |  | mg/l
GB1 | Stream A | 2024-09-25 | 0 |  | 1 | 0 | 0 | 11.6 | Dissolved Oxygen (mg O2/l) | 11.6 | Dissolved | Oxygen | mg | O2/l
GB1 | Stream A | 2024-09-25 | 0 |  | 1 | 0 | 0 | 334 | Electrical conductivity (us/cm) | 334 | Electrical | conductivity | us/cm
GB1 | Stream A | 2024-09-25 | 0 | ug/l | 0 | 0 | 0 | 0.00025 | Ethyl Benzene | <0.5 | Ethyl | Benzene | ug/l |  |  | ug/l
GB1 | Stream A | 2024-09-25 | 0 | ug/l | 0 | 0 | 0 | 5e-06 | Fluoranthene | <0.01 | Fluoranthene | ug/l |  |  |  | ug/l
GB1 | Stream A | 2024-09-25 | 0 | ug/l | 0 | 0 | 0 | 5e-06 | Fluorene | <0.01 | Fluorene | ug/l |  |  |  | ug/l
GB1 | Stream A | 2024-09-25 | 0 | mg/l | 1 | 0 | 0 | 0.2 | Fluoride | 0.2 | Fluoride | mg/l |  |  |  | mg/l
GB1 | Stream A | 2024-09-25 | 0 | mg/l | 0 | 0 | 0 | 0.05 | GRO (total) C5-C10 | <0.100 | GRO | total | C5-C10 | mg/l |  | mg/l
GB1 | Stream A | 2024-09-25 | 0 | ug/l | 0 | 0 | 0 | 5e-06 | Indeno-123-cd-pyrene | <0.01 | Indeno-123-cd-pyrene | ug/l |  |  |  | ug/l
GB1 | Stream A | 2024-09-25 | 0 | mg/l | 1 | 0 | 0 | 0.48 | Iron | 0.48 | Iron | mg/l |  |  |  | mg/l
GB1 | Stream A | 2024-09-25 | 0 | mg/l | 1 | 0 | 0 | 0.67 | Iron (total) | 0.67 | Iron | total | mg/l |  |  | mg/l
GB1 | Stream A | 2024-09-25 | 0 | mg/l | 1 | 0 | 0 | 0.0003 | Lead | 0.0003 | Lead | mg/l |  |  |  | mg/l
GB1 | Stream A | 2024-09-25 | 0 | mg/l | 1 | 0 | 0 | 0.0004 | Lead (total) | 0.0004 | Lead | total | mg/l |  |  | mg/l
GB1 | Stream A | 2024-09-25 | 0 | ug/l | 0 | 0 | 0 | 0.0005 | M&P Xylene | <1 | M&P | Xylene | ug/l |  |  | ug/l
GB1 | Stream A | 2024-09-25 | 0 | mg/l | 1 | 0 | 0 | 9 | Magnesium | 9 | Magnesium | mg/l |  |  |  | mg/l
GB1 | Stream A | 2024-09-25 | 0 | mg/l | 1 | 0 | 0 | 8 | magnesium (total) | 8 | magnesium | total | mg/l |  |  | mg/l
GB1 | Stream A | 2024-09-25 | 0 | mg/l | 1 | 0 | 0 | 0.004 | Manganese | 0.004 | Manganese | mg/l |  |  |  | mg/l
GB1 | Stream A | 2024-09-25 | 0 | mg/l | 1 | 0 | 0 | 0.012 | Manganese total | 0.012 | Manganese | total | mg/l |  |  | mg/l
GB1 | Stream A | 2024-09-25 | 0 | mg/l | 0 | 0 | 0 | 1.5e-05 | Mercury | <0.00003 | Mercury | mg/l |  |  |  | mg/l
GB1 | Stream A | 2024-09-25 | 0 | mg/l | 0 | 0 | 0 | 1.5e-05 | Mercury Total | <0.00003 | Mercury | total | mg/l |  |  | mg/l
GB1 | Stream A | 2024-09-25 | 0 | mg/l | 0 | 0 | 0 | 0.025 | Methyl Phenols | <0.05 | Methyl | Phenols | mg/l |  |  | mg/l
GB1 | Stream A | 2024-09-25 | 0 | mg/l | 0 | 0 | 0 | 0.0005 | Molybdenum | <0.001 | Molybdenum | mg/l |  |  |  | mg/l
GB1 | Stream A | 2024-09-25 | 0 | mg/l | 0 | 0 | 0 | 0.0005 | Molybdenum (Total) | <0.001 | Molybdenum | Total | mg/l |  |  | mg/l
GB1 | Stream A | 2024-09-25 | 0 | ug/l | 0 | 0 | 0 | 5e-06 | Naphthalene | <0.01 | Naphthalene | ug/l |  |  |  | ug/l
GB1 | Stream A | 2024-09-25 | 0 | mg/l | 1 | 0 | 0 | 0.003 | Nickel | 0.003 | Nickel | mg/l |  |  |  | mg/l
GB1 | Stream A | 2024-09-25 | 0 | mg/l | 1 | 0 | 0 | 0.003 | Nickel Total | 0.003 | Nickel | Total | mg/l |  |  | mg/l
GB1 | Stream A | 2024-09-25 | 0 | mg/l | 1 | 0 | 0 | 0.8 | Nitrate-N | 0.8 | Nitrate-N | mg/l |  |  |  | mg/l
GB1 | Stream A | 2024-09-25 | 0 | mg/l | 0 | 0 | 0 | 0.005 | Nitrite-N | <0.01 | Nitrite-N | mg/l |  |  |  | mg/l
GB1 | Stream A | 2024-09-25 | 0 | mg/l | 1 | 0 | 0 | 0.1 | Orthophosphate | 0.1 | Orthophosphate | mg/l |  |  |  | mg/l
GB1 | Stream A | 2024-09-25 | 0 | ug/l | 0 | 0 | 0 | 0.0005 | O-Xylene | <1 | O-Xylene | ug/l |  |  |  | ug/l
GB1 | Stream A | 2024-09-25 | 0 |  | 1 | 0 | 0 | 7.6 | pH (liquid) (pH units) | 7.6 | pH | liquid | pH | units
GB1 | Stream A | 2024-09-25 | 0 | ug/l | 0 | 0 | 0 | 5e-06 | Phenanthrene | <0.01 | Phenanthrene | ug/l |  |  |  | ug/l
GB1 | Stream A | 2024-09-25 | 0 | mg/l | 0 | 0 | 0 | 0.025 | Phenols | <0.05 | Phenols | mg/l |  |  |  | mg/l
GB1 | Stream A | 2024-09-25 | 0 | mg/l | 0 | 0 | 0 | 0.1 | Phenols total | <0.20 | Phenols | total | mg/l |  |  | mg/l
GB1 | Stream A | 2024-09-25 | 0 | mg/l | 1 | 0 | 0 | 3 | Potassium | 3 | Potassium | mg/l |  |  |  | mg/l
GB1 | Stream A | 2024-09-25 | 0 | mg/l | 1 | 0 | 0 | 3 | Potassium (Total) | 3 | Potassium | Total | mg/l |  |  | mg/l
GB1 | Stream A | 2024-09-25 | 0 | ug/l | 0 | 0 | 0 | 5e-06 | Pyrene | <0.01 | Pyrene | ug/l |  |  |  | ug/l
GB1 | Stream A | 2024-09-25 | 0 | mg/l | 0 | 0 | 0 | 0.0005 | Selenium | <0.001 | Selenium | mg/l |  |  |  | mg/l
GB1 | Stream A | 2024-09-25 | 0 | mg/l | 0 | 0 | 0 | 0.0005 | Selenium total | <0.001 | Selenium | total | mg/l |  |  | mg/l
GB1 | Stream A | 2024-09-25 | 0 | mg/l | 1 | 0 | 0 | 16 | Sodium | 16 | Sodium | mg/l |  |  |  | mg/l
GB1 | Stream A | 2024-09-25 | 0 | mg/l | 1 | 0 | 0 | 15 | Sodium (total) | 15 | Sodium | total | mg/l |  |  | mg/l
GB1 | Stream A | 2024-09-25 | 0 | mg/l | 1 | 0 | 0 | 34 | Sulphate | 34 | Sulphate | mg/l |  |  |  | mg/l
GB1 | Stream A | 2024-09-25 | 0 | ug/l | 0 | 0 | 0 | 0.0005 | Toluene | <1 | Toluene | ug/l |  |  |  | ug/l
GB1 | Stream A | 2024-09-25 | 0 | mg/l | 0 | 0 | 0 | 0.005 | Total TPH >C8-C40 (Aliphatic) | <0.01 | Total | TPH | >C8-C40 | Aliphatic | mg/l | mg/l
GB1 | Stream A | 2024-09-25 | 0 | mg/l | 0 | 0 | 0 | 0.005 | Total TPH >C8-C40 (Aromatic) | <0.01 | Total | TPH | >C8-C40 | Aromatic | mg/l | mg/l
GB1 | Stream A | 2024-09-25 | 0 | mg/l | 1 | 0 | 0 | 0.01 | TPH (C10-C40) | 0.01 | TPH | C10-C40 | mg/l |  |  | mg/l
GB1 | Stream A | 2024-09-25 | 0 | mg/l | 0 | 0 | 0 | 0.005 | TPH Ali Band >C10-C12 | <0.01 | TPH | Ali | Band | >C10-C12 | mg/l | mg/l
GB1 | Stream A | 2024-09-25 | 0 | mg/l | 0 | 0 | 0 | 0.005 | TPH Ali Band >C12-C16 | <0.01 | TPH | Ali | Band | >C12-C16 | mg/l | mg/l
GB1 | Stream A | 2024-09-25 | 0 | mg/l | 0 | 0 | 0 | 0.005 | TPH Ali Band >C16-C21 | <0.01 | TPH | Ali | Band | >C16-C21 | mg/l | mg/l
GB1 | Stream A | 2024-09-25 | 0 | mg/l | 0 | 0 | 0 | 0.005 | TPH Ali Band >C21-C35 | <0.01 | TPH | Ali | Band | >C21-C35 | mg/l | mg/l
GB1 | Stream A | 2024-09-25 | 0 | mg/l | 0 | 0 | 0 | 0.05 | TPH Ali Band >C5-C6 | <0.100 | TPH | Ali | Band | >C5-C6 | mg/l | mg/l
GB1 | Stream A | 2024-09-25 | 0 | mg/l | 0 | 0 | 0 | 0.05 | TPH Ali Band >C6-C7 | <0.100 | TPH | Ali | Band | >C6-C7 | mg/l | mg/l
GB1 | Stream A | 2024-09-25 | 0 | mg/l | 0 | 0 | 0 | 0.05 | TPH Ali Band >C7-C8 | <0.100 | TPH | Ali | Band | >C7-C8 | mg/l | mg/l
GB1 | Stream A | 2024-09-25 | 0 | mg/l | 0 | 0 | 0 | 0.05 | TPH Ali Band >C8-C10 | <0.100 | TPH | Ali | Band | >C8-C10 | mg/l | mg/l
GB1 | Stream A | 2024-09-25 | 0 | mg/l | 0 | 0 | 0 | 0.005 | TPH Aro Band >C10-C12 | <0.01 | TPH | Aro | Band | >C10-C12 | mg/l | mg/l
GB1 | Stream A | 2024-09-25 | 0 | mg/l | 0 | 0 | 0 | 0.005 | TPH Aro Band >C12-C16 | <0.01 | TPH | Aro | Band | >C12-C16 | mg/l | mg/l
GB1 | Stream A | 2024-09-25 | 0 | mg/l | 0 | 0 | 0 | 0.005 | TPH Aro Band >C16-C21 | <0.01 | TPH | Aro | Band | >C16-C21 | mg/l | mg/l
GB1 | Stream A | 2024-09-25 | 0 | mg/l | 0 | 0 | 0 | 0.005 | TPH Aro Band >C21-C35 | <0.01 | TPH | Aro | Band | >C21-C35 | mg/l | mg/l
GB1 | Stream A | 2024-09-25 | 0 | mg/l | 0 | 0 | 0 | 0.0025 | TPH Aro Band >C5-C7 | <0.005 | TPH | Aro | Band | >C5-C7 | mg/l | mg/l
GB1 | Stream A | 2024-09-25 | 0 | mg/l | 0 | 0 | 0 | 0.0025 | TPH Aro Band >C7-C8 | <0.005 | TPH | Aro | Band | >C7-C8 | mg/l | mg/l
GB1 | Stream A | 2024-09-25 | 0 | mg/l | 0 | 0 | 0 | 0.01 | TPH Aro Band >C8-C10 | <0.020 | TPH | Aro | Band | >C8-C10 | mg/l | mg/l
GB1 | Stream A | 2024-09-25 | 0 | mg/l | 0 | 0 | 0 | 0.025 | Trimethylphenols | <0.05 | Trimethylphenols | mg/l |  |  |  | mg/l
GB1 | Stream A | 2024-09-25 | 0 | mg/l | 1 | 1 | 0 | 0.045 | Zinc | 0.045 | Zinc | mg/l |  |  |  | mg/l
GB1 | Stream A | 2024-09-25 | 0 | mg/l | 1 | 0 | 0 | 0.004 | Zinc (Total) | 0.004 | Zinc | Total | mg/l |  |  | mg/l
GB1 | Stream A | 2024-05-30 | 0 | ug/l | 0 | 0 | 0 | 5e-06 | Acenaphthene | <0.01 | Acenaphthene | ug/l |  |  |  | ug/l
GB1 | Stream A | 2024-05-30 | 0 | ug/l | 0 | 0 | 0 | 5e-06 | Acenaphthylene | <0.01 | Acenaphthylene | ug/l |  |  |  | ug/l
GB1 | Stream A | 2024-05-30 | 0 | mg/l | 1 | 0 | 0 | 114 | Alkalinity | 114 | Alkalinity | mg/l |  |  |  | mg/l
GB1 | Stream A | 2024-05-30 | 0 | mg/l | 1 | 0 | 0 | 0.01 | Aluminium | 0.01 | Aluminium | mg/l |  |  |  | mg/l
GB1 | Stream A | 2024-05-30 | 0 | mg/l | 1 | 0 | 0 | 0.11 | Aluminium total | 0.11 | Aluminium | total | mg/l |  |  | mg/l
GB1 | Stream A | 2024-05-30 | 0 | mg/l | 1 | 0 | 0 | 0.02 | Ammoniacal Nitrogen | 0.02 | Ammoniacal | Nitrogen | mg/l |  |  | mg/l
GB1 | Stream A | 2024-05-30 | 0 | ug/l | 0 | 0 | 0 | 5e-06 | Anthracene | <0.01 | Anthracene | ug/l |  |  |  | ug/l
GB1 | Stream A | 2024-05-30 | 0 | mg/l | 0 | 0 | 0 | 0.0005 | Antimony | <0.001 | Antimony | mg/l |  |  |  | mg/l
GB1 | Stream A | 2024-05-30 | 0 | mg/l | 0 | 0 | 0 | 0.0005 | Antimony (total) | <0.001 | Antimony | total | mg/l |  |  | mg/l
GB1 | Stream A | 2024-05-30 | 0 | mg/l | 0 | 0 | 0 | 0.0005 | Arsenic | <0.001 | Arsenic | mg/l |  |  |  | mg/l
GB1 | Stream A | 2024-05-30 | 0 | mg/l | 0 | 0 | 0 | 0.0005 | Arsenic (total) | <0.001 | Arsenic | total | mg/l |  |  | mg/l
GB1 | Stream A | 2024-05-30 | 0 | mg/l | 1 | 0 | 0 | 0.03 | Barium(Total) | 0.03 | Barium | Total | mg/l |  |  | mg/l
GB1 | Stream A | 2024-05-30 | 0 | mg/l | 1 | 0 | 0 | 0.02 | Barium | 0.02 | Barium | mg/l | mg/l |  |  | mg/l
GB1 | Stream A | 2024-05-30 | 0 | ug/l | 0 | 0 | 0 | 0.0025 | Benzene | <5 | Benzene | ug/l |  |  |  | ug/l
GB1 | Stream A | 2024-05-30 | 0 | ug/l | 0 | 0 | 0 | 5e-06 | Benzo-a-anthracene | <0.01 | Benzo-a-anthracene | ug/l |  |  |  | ug/l
GB1 | Stream A | 2024-05-30 | 0 | ug/l | 0 | 0 | 0 | 5e-06 | Benzo-a-pyrene | <0.01 | Benzo-a-pyrene | ug/l |  |  |  | ug/l
GB1 | Stream A | 2024-05-30 | 0 | ug/l | 0 | 0 | 0 | 5e-06 | Benzo-b-fluoranthene | <0.01 | Benzo-b-fluoranthene | ug/l |  |  |  | ug/l
GB1 | Stream A | 2024-05-30 | 0 | ug/l | 0 | 0 | 0 | 5e-06 | Benzo-ghi-perylene | <0.01 | Benzo-ghi-perylene | ug/l |  |  |  | ug/l
GB1 | Stream A | 2024-05-30 | 0 | ug/l | 0 | 0 | 0 | 5e-06 | Benzo-k-fluoranthene | <0.01 | Benzo-k-fluoranthene | ug/l |  |  |  | ug/l
GB1 | Stream A | 2024-05-30 | 0 | mg/l | 0 | 0 | 0 | 1e-05 | Cadmium | <0.00002 | Cadmium | mg/l |  |  |  | mg/l
GB1 | Stream A | 2024-05-30 | 0 | mg/l | 1 | 0 | 0 | 3e-05 | Cadmium (Total) | 3e-05 | Cadmium | Total | mg/l |  |  | mg/l
GB1 | Stream A | 2024-05-30 | 0 | mg/l | 1 | 0 | 0 | 41 | Calcium | 41 | Calcium | mg/l |  |  |  | mg/l
GB1 | Stream A | 2024-05-30 | 0 | mg/l | 1 | 0 | 0 | 43 | Calcium (total) | 43 | Calcium | total | mg/l |  |  | mg/l
GB1 | Stream A | 2024-05-30 | 0 | mg/l | 1 | 0 | 0 | 25 | Chloride | 25 | Chloride | mg/l |  |  |  | mg/l
GB1 | Stream A | 2024-05-30 | 0 | mg/l | 0 | 0 | 0 | 0.0005 | Chromium | <0.001 | Chromium | mg/l |  |  |  | mg/l
GB1 | Stream A | 2024-05-30 | 0 | mg/l | 0 | 0 | 0 | 0.0005 | Chromium total | <0.001 | Chromium | total | mg/l |  |  | mg/l
GB1 | Stream A | 2024-05-30 | 0 | ug/l | 0 | 0 | 0 | 5e-06 | Chrysene | <0.01 | Chrysene | ug/l |  |  |  | ug/l
GB1 | Stream A | 2024-05-30 | 0 | mg/l | 0 | 0 | 0 | 0.0005 | Copper | <0.001 | Copper | mg/l |  |  |  | mg/l
GB1 | Stream A | 2024-05-30 | 0 | mg/l | 0 | 0 | 0 | 0.0005 | Copper (total) | <0.001 | Copper | total | mg/l |  |  | mg/l
GB1 | Stream A | 2024-05-30 | 0 | mg/l | 0 | 0 | 0 | 0.025 | Dimethylphenols | <0.05 | Dimethylphenols | mg/l |  |  |  | mg/l
GB1 | Stream A | 2024-05-30 | 0 |  | 1 | 0 | 0 | 11.5 | Dissolved Oxygen (mg O2/l) | 11.5 | Dissolved | Oxygen | mg | O2/l
GB1 | Stream A | 2024-05-30 | 0 |  | 1 | 0 | 0 | 328 | Electrical conductivity (us/cm) | 328 | Electrical | conductivity | us/cm
GB1 | Stream A | 2024-05-30 | 0 | ug/l | 0 | 0 | 0 | 0.0025 | Ethyl Benzene | <5 | Ethyl | Benzene | ug/l |  |  | ug/l
GB1 | Stream A | 2024-05-30 | 0 | ug/l | 1 | 0 | 0 | 2e-05 | Fluoranthene | 0.02 | Fluoranthene | ug/l |  |  |  | ug/l
GB1 | Stream A | 2024-05-30 | 0 | ug/l | 0 | 0 | 0 | 5e-06 | Fluorene | <0.01 | Fluorene | ug/l |  |  |  | ug/l
GB1 | Stream A | 2024-05-30 | 0 | mg/l | 1 | 0 | 0 | 0.2 | Fluoride | 0.2 | Fluoride | mg/l |  |  |  | mg/l
GB1 | Stream A | 2024-05-30 | 0 | mg/l | 0 | 0 | 0 | 0.05 | GRO (total) C5-C10 | <0.100 | GRO | total | C5-C10 | mg/l |  | mg/l
GB1 | Stream A | 2024-05-30 | 0 | ug/l | 0 | 0 | 0 | 5e-06 | Indeno-123-cd-pyrene | <0.01 | Indeno-123-cd-pyrene | ug/l |  |  |  | ug/l
GB1 | Stream A | 2024-05-30 | 0 | mg/l | 1 | 0 | 0 | 0.54 | Iron | 0.54 | Iron | mg/l |  |  |  | mg/l
GB1 | Stream A | 2024-05-30 | 0 | mg/l | 1 | 0 | 0 | 1.81 | Iron (total) | 1.81 | Iron | total | mg/l |  |  | mg/l
GB1 | Stream A | 2024-05-30 | 0 | mg/l | 0 | 0 | 0 | 0.0005 | Lead | <0.001 | Lead | mg/l |  |  |  | mg/l
GB1 | Stream A | 2024-05-30 | 0 | mg/l | 1 | 0 | 0 | 0.001 | Lead (total) | 0.001 | Lead | total | mg/l |  |  | mg/l
GB1 | Stream A | 2024-05-30 | 0 | ug/l | 0 | 0 | 0 | 0.005 | M&P Xylene | <10 | M&P | Xylene | ug/l |  |  | ug/l
GB1 | Stream A | 2024-05-30 | 0 | mg/l | 1 | 0 | 0 | 7 | Magnesium | 7 | Magnesium | mg/l |  |  |  | mg/l
GB1 | Stream A | 2024-05-30 | 0 | mg/l | 1 | 0 | 0 | 7 | magnesium (total) | 7 | magnesium | total | mg/l |  |  | mg/l
GB1 | Stream A | 2024-05-30 | 0 | mg/l | 1 | 0 | 0 | 0.019 | Manganese | 0.019 | Manganese | mg/l |  |  |  | mg/l
GB1 | Stream A | 2024-05-30 | 0 | mg/l | 1 | 0 | 0 | 0.057 | Manganese total | 0.057 | Manganese | total | mg/l |  |  | mg/l
GB1 | Stream A | 2024-05-30 | 0 | mg/l | 1 | 0 | 0 | 8e-05 | Mercury | 8e-05 | Mercury | mg/l |  |  |  | mg/l
GB1 | Stream A | 2024-05-30 | 0 | mg/l | 0 | 0 | 0 | 1.5e-05 | Mercury Total | <0.00003 | Mercury | total | mg/l |  |  | mg/l
GB1 | Stream A | 2024-05-30 | 0 | mg/l | 0 | 0 | 0 | 0.025 | Methyl Phenols | <0.05 | Methyl | Phenols | mg/l |  |  | mg/l
GB1 | Stream A | 2024-05-30 | 0 | mg/l | 0 | 0 | 0 | 0.0005 | Molybdenum | <0.001 | Molybdenum | mg/l |  |  |  | mg/l
GB1 | Stream A | 2024-05-30 | 0 | mg/l | 0 | 0 | 0 | 0.0005 | Molybdenum (Total) | <0.001 | Molybdenum | Total | mg/l |  |  | mg/l
GB1 | Stream A | 2024-05-30 | 0 | ug/l | 0 | 0 | 0 | 5e-06 | Naphthalene | <0.01 | Naphthalene | ug/l |  |  |  | ug/l
GB1 | Stream A | 2024-05-30 | 0 | mg/l | 1 | 0 | 0 | 0.004 | Nickel | 0.004 | Nickel | mg/l |  |  |  | mg/l
GB1 | Stream A | 2024-05-30 | 0 | mg/l | 1 | 0 | 0 | 0.004 | Nickel Total | 0.004 | Nickel | Total | mg/l |  |  | mg/l
GB1 | Stream A | 2024-05-30 | 0 | mg/l | 1 | 0 | 0 | 0.9 | Nitrate-N | 0.9 | Nitrate-N | mg/l |  |  |  | mg/l
GB1 | Stream A | 2024-05-30 | 0 | mg/l | 1 | 0 | 0 | 0.01 | Nitrite-N | 0.01 | Nitrite-N | mg/l |  |  |  | mg/l
GB1 | Stream A | 2024-05-30 | 0 | ug/l | 0 | 0 | 0 | 0.0025 | O-Xylene | <5 | O-Xylene | ug/l |  |  |  | ug/l
GB1 | Stream A | 2024-05-30 | 0 |  | 1 | 0 | 0 | 7.7 | pH (liquid) (pH units) | 7.7 | pH | liquid | pH | units
GB1 | Stream A | 2024-05-30 | 0 | ug/l | 0 | 0 | 0 | 5e-06 | Phenanthrene | <0.01 | Phenanthrene | ug/l |  |  |  | ug/l
GB1 | Stream A | 2024-05-30 | 0 | mg/l | 0 | 0 | 0 | 0.025 | Phenols | <0.05 | Phenols | mg/l |  |  |  | mg/l
GB1 | Stream A | 2024-05-30 | 0 | mg/l | 0 | 0 | 0 | 0.1 | Phenols total | <0.20 | Phenols | total | mg/l |  |  | mg/l
GB1 | Stream A | 2024-05-30 | 0 | mg/l | 1 | 0 | 0 | 0.09 | Phosphorus as P | 0.09 | Phosphorus | as | P | mg/l |  | mg/l
GB1 | Stream A | 2024-05-30 | 0 | mg/l | 1 | 0 | 0 | 2 | Potassium | 2 | Potassium | mg/l |  |  |  | mg/l
GB1 | Stream A | 2024-05-30 | 0 | mg/l | 1 | 0 | 0 | 2 | Potassium (Total) | 2 | Potassium | Total | mg/l |  |  | mg/l
GB1 | Stream A | 2024-05-30 | 0 | ug/l | 1 | 0 | 0 | 1e-05 | Pyrene | 0.01 | Pyrene | ug/l |  |  |  | ug/l
GB1 | Stream A | 2024-05-30 | 0 | mg/l | 0 | 0 | 0 | 0.0005 | Selenium | <0.001 | Selenium | mg/l |  |  |  | mg/l
GB1 | Stream A | 2024-05-30 | 0 | mg/l | 1 | 0 | 0 | 0.004 | Selenium total | 0.004 | Selenium | total | mg/l |  |  | mg/l
GB1 | Stream A | 2024-05-30 | 0 | mg/l | 1 | 0 | 0 | 13 | Sodium | 13 | Sodium | mg/l |  |  |  | mg/l
GB1 | Stream A | 2024-05-30 | 0 | mg/l | 1 | 0 | 0 | 13 | Sodium (total) | 13 | Sodium | total | mg/l |  |  | mg/l
GB1 | Stream A | 2024-05-30 | 0 | mg/l | 1 | 0 | 0 | 21 | Sulphate | 21 | Sulphate | mg/l |  |  |  | mg/l
GB1 | Stream A | 2024-05-30 | 0 | ug/l | 0 | 0 | 0 | 0.0025 | Toluene | <5 | Toluene | ug/l |  |  |  | ug/l
GB1 | Stream A | 2024-05-30 | 0 | mg/l | 0 | 0 | 0 | 0.005 | Total TPH >C8-C40 (Aliphatic) | <0.01 | Total | TPH | >C8-C40 | Aliphatic | mg/l | mg/l
GB1 | Stream A | 2024-05-30 | 0 | mg/l | 1 | 0 | 0 | 0.01 | Total TPH >C8-C40 (Aromatic) | 0.01 | Total | TPH | >C8-C40 | Aromatic | mg/l | mg/l
GB1 | Stream A | 2024-05-30 | 0 | mg/l | 1 | 0 | 0 | 0.01 | TPH (C10-C40) | 0.01 | TPH | C10-C40 | mg/l |  |  | mg/l
GB1 | Stream A | 2024-05-30 | 0 | mg/l | 0 | 0 | 0 | 0.005 | TPH Ali Band >C10-C12 | <0.01 | TPH | Ali | Band | >C10-C12 | mg/l | mg/l
GB1 | Stream A | 2024-05-30 | 0 | mg/l | 0 | 0 | 0 | 0.005 | TPH Ali Band >C12-C16 | <0.01 | TPH | Ali | Band | >C12-C16 | mg/l | mg/l
GB1 | Stream A | 2024-05-30 | 0 | mg/l | 0 | 0 | 0 | 0.005 | TPH Ali Band >C16-C21 | <0.01 | TPH | Ali | Band | >C16-C21 | mg/l | mg/l
GB1 | Stream A | 2024-05-30 | 0 | mg/l | 0 | 0 | 0 | 0.005 | TPH Ali Band >C21-C35 | <0.01 | TPH | Ali | Band | >C21-C35 | mg/l | mg/l
GB1 | Stream A | 2024-05-30 | 0 | mg/l | 0 | 0 | 0 | 0.05 | TPH Ali Band >C5-C6 | <0.100 | TPH | Ali | Band | >C5-C6 | mg/l | mg/l
GB1 | Stream A | 2024-05-30 | 0 | mg/l | 0 | 0 | 0 | 0.05 | TPH Ali Band >C6-C7 | <0.100 | TPH | Ali | Band | >C6-C7 | mg/l | mg/l
GB1 | Stream A | 2024-05-30 | 0 | mg/l | 0 | 0 | 0 | 0.05 | TPH Ali Band >C7-C8 | <0.100 | TPH | Ali | Band | >C7-C8 | mg/l | mg/l
GB1 | Stream A | 2024-05-30 | 0 | mg/l | 0 | 0 | 0 | 0.05 | TPH Ali Band >C8-C10 | <0.100 | TPH | Ali | Band | >C8-C10 | mg/l | mg/l
GB1 | Stream A | 2024-05-30 | 0 | mg/l | 0 | 0 | 0 | 0.005 | TPH Aro Band >C10-C12 | <0.01 | TPH | Aro | Band | >C10-C12 | mg/l | mg/l
GB1 | Stream A | 2024-05-30 | 0 | mg/l | 0 | 0 | 0 | 0.005 | TPH Aro Band >C12-C16 | <0.01 | TPH | Aro | Band | >C12-C16 | mg/l | mg/l
GB1 | Stream A | 2024-05-30 | 0 | mg/l | 0 | 0 | 0 | 0.005 | TPH Aro Band >C16-C21 | <0.01 | TPH | Aro | Band | >C16-C21 | mg/l | mg/l
GB1 | Stream A | 2024-05-30 | 0 | mg/l | 0 | 0 | 0 | 0.005 | TPH Aro Band >C21-C35 | <0.01 | TPH | Aro | Band | >C21-C35 | mg/l | mg/l
GB1 | Stream A | 2024-05-30 | 0 | mg/l | 0 | 0 | 0 | 0.0025 | TPH Aro Band >C5-C7 | <0.005 | TPH | Aro | Band | >C5-C7 | mg/l | mg/l
GB1 | Stream A | 2024-05-30 | 0 | mg/l | 0 | 0 | 0 | 0.0025 | TPH Aro Band >C7-C8 | <0.005 | TPH | Aro | Band | >C7-C8 | mg/l | mg/l
GB1 | Stream A | 2024-05-30 | 0 | mg/l | 0 | 0 | 0 | 0.01 | TPH Aro Band >C8-C10 | <0.020 | TPH | Aro | Band | >C8-C10 | mg/l | mg/l
GB1 | Stream A | 2024-05-30 | 0 | mg/l | 0 | 0 | 0 | 0.025 | Trimethylphenols | <0.05 | Trimethylphenols | mg/l |  |  |  | mg/l
GB1 | Stream A | 2024-05-30 | 0 | mg/l | 1 | 0 | 0 | 0.002 | Zinc | 0.002 | Zinc | mg/l |  |  |  | mg/l
GB1 | Stream A | 2024-05-30 | 0 | mg/l | 1 | 0 | 0 | 0.009 | Zinc (Total) | 0.009 | Zinc | Total | mg/l |  |  | mg/l
GB1 | Stream A | 2024-04-23 | 0 | ug/l | 0 | 0 | 0 | 5e-06 | Acenaphthene | <0.01 | Acenaphthene | ug/l |  |  |  | ug/l
GB1 | Stream A | 2024-04-23 | 0 | ug/l | 0 | 0 | 0 | 5e-06 | Acenaphthylene | <0.01 | Acenaphthylene | ug/l |  |  |  | ug/l
GB1 | Stream A | 2024-04-23 | 0 | mg/l | 1 | 0 | 0 | 80.9 | Alkalinity | 80.9 | Alkalinity | mg/l |  |  |  | mg/l
GB1 | Stream A | 2024-04-23 | 0 | mg/l | 1 | 0 | 0 | 0.03 | Aluminium | 0.03 | Aluminium | mg/l |  |  |  | mg/l
GB1 | Stream A | 2024-04-23 | 0 | mg/l | 1 | 0 | 0 | 0.06 | Aluminium total | 0.06 | Aluminium | total | mg/l |  |  | mg/l
GB1 | Stream A | 2024-04-23 | 0 | mg/l | 0 | 0 | 0 | 0.005 | Ammoniacal Nitrogen | <0.01 | Ammoniacal | Nitrogen | mg/l |  |  | mg/l
GB1 | Stream A | 2024-04-23 | 0 | ug/l | 0 | 0 | 0 | 5e-06 | Anthracene | <0.01 | Anthracene | ug/l |  |  |  | ug/l
GB1 | Stream A | 2024-04-23 | 0 | mg/l | 0 | 0 | 0 | 0.0005 | Antimony | <0.001 | Antimony | mg/l |  |  |  | mg/l
GB1 | Stream A | 2024-04-23 | 0 | mg/l | 0 | 0 | 0 | 0.0005 | Antimony (total) | <0.001 | Antimony | total | mg/l |  |  | mg/l
GB1 | Stream A | 2024-04-23 | 0 | mg/l | 0 | 0 | 0 | 0.0005 | Arsenic | <0.001 | Arsenic | mg/l |  |  |  | mg/l
GB1 | Stream A | 2024-04-23 | 0 | mg/l | 0 | 0 | 0 | 0.0005 | Arsenic (total) | <0.001 | Arsenic | total | mg/l |  |  | mg/l
GB1 | Stream A | 2024-04-23 | 0 | mg/l | 1 | 0 | 0 | 0.02 | Barium(Total) | 0.02 | Barium | Total | mg/l |  |  | mg/l
GB1 | Stream A | 2024-04-23 | 0 | mg/l | 1 | 0 | 0 | 0.01 | Barium | 0.01 | Barium | mg/l | mg/l |  |  | mg/l
GB1 | Stream A | 2024-04-23 | 0 | ug/l | 0 | 0 | 0 | 0.0005 | Benzene | <1 | Benzene | ug/l |  |  |  | ug/l
GB1 | Stream A | 2024-04-23 | 0 | ug/l | 0 | 0 | 0 | 5e-06 | Benzo-a-anthracene | <0.01 | Benzo-a-anthracene | ug/l |  |  |  | ug/l
GB1 | Stream A | 2024-04-23 | 0 | ug/l | 0 | 0 | 0 | 5e-06 | Benzo-a-pyrene | <0.01 | Benzo-a-pyrene | ug/l |  |  |  | ug/l
GB1 | Stream A | 2024-04-23 | 0 | ug/l | 0 | 0 | 0 | 5e-06 | Benzo-b-fluoranthene | <0.01 | Benzo-b-fluoranthene | ug/l |  |  |  | ug/l
GB1 | Stream A | 2024-04-23 | 0 | ug/l | 0 | 0 | 0 | 5e-06 | Benzo-ghi-perylene | <0.01 | Benzo-ghi-perylene | ug/l |  |  |  | ug/l
GB1 | Stream A | 2024-04-23 | 0 | ug/l | 0 | 0 | 0 | 5e-06 | Benzo-k-fluoranthene | <0.01 | Benzo-k-fluoranthene | ug/l |  |  |  | ug/l
GB1 | Stream A | 2024-04-23 | 0 | mg/l | 0 | 0 | 0 | 1e-05 | Cadmium | <0.00002 | Cadmium | mg/l |  |  |  | mg/l
GB1 | Stream A | 2024-04-23 | 0 | mg/l | 1 | 0 | 0 | 4e-05 | Cadmium (Total) | 4e-05 | Cadmium | Total | mg/l |  |  | mg/l
GB1 | Stream A | 2024-04-23 | 0 | mg/l | 1 | 0 | 0 | 36 | Calcium | 36 | Calcium | mg/l |  |  |  | mg/l
GB1 | Stream A | 2024-04-23 | 0 | mg/l | 1 | 0 | 0 | 37 | Calcium (total) | 37 | Calcium | total | mg/l |  |  | mg/l
GB1 | Stream A | 2024-04-23 | 0 | mg/l | 1 | 0 | 0 | 21 | Chloride | 21 | Chloride | mg/l |  |  |  | mg/l
GB1 | Stream A | 2024-04-23 | 0 | mg/l | 0 | 0 | 0 | 0.0005 | Chromium | <0.001 | Chromium | mg/l |  |  |  | mg/l
GB1 | Stream A | 2024-04-23 | 0 | mg/l | 0 | 0 | 0 | 0.0005 | Chromium total | <0.001 | Chromium | total | mg/l |  |  | mg/l
GB1 | Stream A | 2024-04-23 | 0 | ug/l | 0 | 0 | 0 | 5e-06 | Chrysene | <0.01 | Chrysene | ug/l |  |  |  | ug/l
GB1 | Stream A | 2024-04-23 | 0 | mg/l | 0 | 0 | 0 | 0.0005 | Copper | <0.001 | Copper | mg/l |  |  |  | mg/l
GB1 | Stream A | 2024-04-23 | 0 | mg/l | 1 | 0 | 0 | 0.001 | Copper (total) | 0.001 | Copper | total | mg/l |  |  | mg/l
GB1 | Stream A | 2024-04-23 | 0 | mg/l | 0 | 0 | 0 | 0.025 | Dimethylphenols | <0.05 | Dimethylphenols | mg/l |  |  |  | mg/l
GB1 | Stream A | 2024-04-23 | 0 |  | 1 | 0 | 0 | 14.3 | Dissolved Oxygen (mg O2/l) | 14.3 | Dissolved | Oxygen | mg | O2/l
GB1 | Stream A | 2024-04-23 | 0 |  | 1 | 0 | 0 | 303 | Electrical conductivity (us/cm) | 303 | Electrical | conductivity | us/cm
GB1 | Stream A | 2024-04-23 | 0 | ug/l | 0 | 0 | 0 | 0.00025 | Ethyl Benzene | <0.5 | Ethyl | Benzene | ug/l |  |  | ug/l
GB1 | Stream A | 2024-04-23 | 0 | ug/l | 0 | 0 | 0 | 5e-06 | Fluoranthene | <0.01 | Fluoranthene | ug/l |  |  |  | ug/l
GB1 | Stream A | 2024-04-23 | 0 | ug/l | 0 | 0 | 0 | 5e-06 | Fluorene | <0.01 | Fluorene | ug/l |  |  |  | ug/l
GB1 | Stream A | 2024-04-23 | 0 | mg/l | 1 | 0 | 0 | 0.1 | Fluoride | 0.1 | Fluoride | mg/l |  |  |  | mg/l
GB1 | Stream A | 2024-04-23 | 0 | mg/l | 0 | 0 | 0 | 0.05 | GRO (total) C5-C10 | <0.100 | GRO | total | C5-C10 | mg/l |  | mg/l
GB1 | Stream A | 2024-04-23 | 0 | ug/l | 0 | 0 | 0 | 5e-06 | Indeno-123-cd-pyrene | <0.01 | Indeno-123-cd-pyrene | ug/l |  |  |  | ug/l
GB1 | Stream A | 2024-04-23 | 0 | mg/l | 1 | 0 | 0 | 0.3 | Iron | 0.3 | Iron | mg/l |  |  |  | mg/l
GB1 | Stream A | 2024-04-23 | 0 | mg/l | 1 | 0 | 0 | 0.92 | Iron (total) | 0.92 | Iron | total | mg/l |  |  | mg/l
GB1 | Stream A | 2024-04-23 | 0 | mg/l | 0 | 0 | 0 | 0.0005 | Lead | <0.001 | Lead | mg/l |  |  |  | mg/l
GB1 | Stream A | 2024-04-23 | 0 | mg/l | 0 | 0 | 0 | 0.0005 | Lead (total) | <0.001 | Lead | total | mg/l |  |  | mg/l
GB1 | Stream A | 2024-04-23 | 0 | ug/l | 0 | 0 | 0 | 0.0005 | M&P Xylene | <1 | M&P | Xylene | ug/l |  |  | ug/l
GB1 | Stream A | 2024-04-23 | 0 | mg/l | 1 | 0 | 0 | 6 | Magnesium | 6 | Magnesium | mg/l |  |  |  | mg/l
GB1 | Stream A | 2024-04-23 | 0 | mg/l | 1 | 0 | 0 | 6 | magnesium (total) | 6 | magnesium | total | mg/l |  |  | mg/l
GB1 | Stream A | 2024-04-23 | 0 | mg/l | 1 | 0 | 0 | 0.028 | Manganese | 0.028 | Manganese | mg/l |  |  |  | mg/l
GB1 | Stream A | 2024-04-23 | 0 | mg/l | 1 | 0 | 0 | 0.049 | Manganese total | 0.049 | Manganese | total | mg/l |  |  | mg/l
GB1 | Stream A | 2024-04-23 | 0 | mg/l | 0 | 0 | 0 | 1.5e-05 | Mercury | <0.00003 | Mercury | mg/l |  |  |  | mg/l
GB1 | Stream A | 2024-04-23 | 0 | mg/l | 0 | 0 | 0 | 1.5e-05 | Mercury Total | <0.00003 | Mercury | total | mg/l |  |  | mg/l
GB1 | Stream A | 2024-04-23 | 0 | mg/l | 0 | 0 | 0 | 0.025 | Methyl Phenols | <0.05 | Methyl | Phenols | mg/l |  |  | mg/l
GB1 | Stream A | 2024-04-23 | 0 | mg/l | 0 | 0 | 0 | 0.0005 | Molybdenum | <0.001 | Molybdenum | mg/l |  |  |  | mg/l
GB1 | Stream A | 2024-04-23 | 0 | mg/l | 0 | 0 | 0 | 0.0005 | Molybdenum (Total) | <0.001 | Molybdenum | Total | mg/l |  |  | mg/l
GB1 | Stream A | 2024-04-23 | 0 | ug/l | 0 | 0 | 0 | 5e-06 | Naphthalene | <0.01 | Naphthalene | ug/l |  |  |  | ug/l
GB1 | Stream A | 2024-04-23 | 0 | mg/l | 1 | 0 | 0 | 0.004 | Nickel | 0.004 | Nickel | mg/l |  |  |  | mg/l
GB1 | Stream A | 2024-04-23 | 0 | mg/l | 1 | 0 | 0 | 0.005 | Nickel Total | 0.005 | Nickel | Total | mg/l |  |  | mg/l
GB1 | Stream A | 2024-04-23 | 0 | mg/l | 1 | 0 | 0 | 0.6 | Nitrate-N | 0.6 | Nitrate-N | mg/l |  |  |  | mg/l
GB1 | Stream A | 2024-04-23 | 0 | mg/l | 1 | 0 | 0 | 0.01 | Nitrite-N | 0.01 | Nitrite-N | mg/l |  |  |  | mg/l
GB1 | Stream A | 2024-04-23 | 0 | mg/l | 0 | 0 | 0 | 0.005 | Orthophosphate | <0.01 | Orthophosphate | mg/l |  |  |  | mg/l
GB1 | Stream A | 2024-04-23 | 0 | ug/l | 0 | 0 | 0 | 0.0005 | O-Xylene | <1 | O-Xylene | ug/l |  |  |  | ug/l
GB1 | Stream A | 2024-04-23 | 0 |  | 1 | 0 | 0 | 7.7 | pH (liquid) (pH units) | 7.7 | pH | liquid | pH | units
GB1 | Stream A | 2024-04-23 | 0 | ug/l | 0 | 0 | 0 | 5e-06 | Phenanthrene | <0.01 | Phenanthrene | ug/l |  |  |  | ug/l
GB1 | Stream A | 2024-04-23 | 0 | mg/l | 0 | 0 | 0 | 0.025 | Phenols | <0.05 | Phenols | mg/l |  |  |  | mg/l
GB1 | Stream A | 2024-04-23 | 0 | mg/l | 0 | 0 | 0 | 0.1 | Phenols total | <0.20 | Phenols | total | mg/l |  |  | mg/l
GB1 | Stream A | 2024-04-23 | 0 | mg/l | 1 | 0 | 0 | 1 | Potassium | 1 | Potassium | mg/l |  |  |  | mg/l
GB1 | Stream A | 2024-04-23 | 0 | mg/l | 1 | 0 | 0 | 3 | Potassium (Total) | 3 | Potassium | Total | mg/l |  |  | mg/l
GB1 | Stream A | 2024-04-23 | 0 | ug/l | 0 | 0 | 0 | 5e-06 | Pyrene | <0.01 | Pyrene | ug/l |  |  |  | ug/l
GB1 | Stream A | 2024-04-23 | 0 | mg/l | 0 | 0 | 0 | 0.0005 | Selenium | <0.001 | Selenium | mg/l |  |  |  | mg/l
GB1 | Stream A | 2024-04-23 | 0 | mg/l | 0 | 0 | 0 | 0.0005 | Selenium total | <0.001 | Selenium | total | mg/l |  |  | mg/l
GB1 | Stream A | 2024-04-23 | 0 | mg/l | 1 | 0 | 0 | 11 | Sodium | 11 | Sodium | mg/l |  |  |  | mg/l
GB1 | Stream A | 2024-04-23 | 0 | mg/l | 1 | 0 | 0 | 11 | Sodium (total) | 11 | Sodium | total | mg/l |  |  | mg/l
GB1 | Stream A | 2024-04-23 | 0 | mg/l | 1 | 0 | 0 | 23 | Sulphate | 23 | Sulphate | mg/l |  |  |  | mg/l
GB1 | Stream A | 2024-04-23 | 0 | ug/l | 0 | 0 | 0 | 0.0005 | Toluene | <1 | Toluene | ug/l |  |  |  | ug/l
GB1 | Stream A | 2024-04-23 | 0 | mg/l | 1 | 0 | 0 | 0.01 | Total TPH >C8-C40 (Aliphatic) | 0.01 | Total | TPH | >C8-C40 | Aliphatic | mg/l | mg/l
GB1 | Stream A | 2024-04-23 | 0 | mg/l | 0 | 0 | 0 | 0.005 | Total TPH >C8-C40 (Aromatic) | <0.01 | Total | TPH | >C8-C40 | Aromatic | mg/l | mg/l
GB1 | Stream A | 2024-04-23 | 0 | mg/l | 0 | 0 | 0 | 0.005 | TPH (C10-C40) | <0.01 | TPH | C10-C40 | mg/l |  |  | mg/l
GB1 | Stream A | 2024-04-23 | 0 | mg/l | 0 | 0 | 0 | 0.005 | TPH Ali Band >C10-C12 | <0.01 | TPH | Ali | Band | >C10-C12 | mg/l | mg/l
GB1 | Stream A | 2024-04-23 | 0 | mg/l | 0 | 0 | 0 | 0.005 | TPH Ali Band >C12-C16 | <0.01 | TPH | Ali | Band | >C12-C16 | mg/l | mg/l
GB1 | Stream A | 2024-04-23 | 0 | mg/l | 0 | 0 | 0 | 0.005 | TPH Ali Band >C16-C21 | <0.01 | TPH | Ali | Band | >C16-C21 | mg/l | mg/l
GB1 | Stream A | 2024-04-23 | 0 | mg/l | 0 | 0 | 0 | 0.005 | TPH Ali Band >C21-C35 | <0.01 | TPH | Ali | Band | >C21-C35 | mg/l | mg/l
GB1 | Stream A | 2024-04-23 | 0 | mg/l | 0 | 0 | 0 | 0.05 | TPH Ali Band >C5-C6 | <0.100 | TPH | Ali | Band | >C5-C6 | mg/l | mg/l
GB1 | Stream A | 2024-04-23 | 0 | mg/l | 0 | 0 | 0 | 0.05 | TPH Ali Band >C6-C7 | <0.100 | TPH | Ali | Band | >C6-C7 | mg/l | mg/l
GB1 | Stream A | 2024-04-23 | 0 | mg/l | 0 | 0 | 0 | 0.05 | TPH Ali Band >C7-C8 | <0.100 | TPH | Ali | Band | >C7-C8 | mg/l | mg/l
GB1 | Stream A | 2024-04-23 | 0 | mg/l | 0 | 0 | 0 | 0.05 | TPH Ali Band >C8-C10 | <0.100 | TPH | Ali | Band | >C8-C10 | mg/l | mg/l
GB1 | Stream A | 2024-04-23 | 0 | mg/l | 0 | 0 | 0 | 0.005 | TPH Aro Band >C10-C12 | <0.01 | TPH | Aro | Band | >C10-C12 | mg/l | mg/l
GB1 | Stream A | 2024-04-23 | 0 | mg/l | 0 | 0 | 0 | 0.005 | TPH Aro Band >C12-C16 | <0.01 | TPH | Aro | Band | >C12-C16 | mg/l | mg/l
GB1 | Stream A | 2024-04-23 | 0 | mg/l | 0 | 0 | 0 | 0.005 | TPH Aro Band >C16-C21 | <0.01 | TPH | Aro | Band | >C16-C21 | mg/l | mg/l
GB1 | Stream A | 2024-04-23 | 0 | mg/l | 0 | 0 | 0 | 0.005 | TPH Aro Band >C21-C35 | <0.01 | TPH | Aro | Band | >C21-C35 | mg/l | mg/l
GB1 | Stream A | 2024-04-23 | 0 | mg/l | 0 | 0 | 0 | 0.0025 | TPH Aro Band >C5-C7 | <0.005 | TPH | Aro | Band | >C5-C7 | mg/l | mg/l
GB1 | Stream A | 2024-04-23 | 0 | mg/l | 0 | 0 | 0 | 0.0025 | TPH Aro Band >C7-C8 | <0.005 | TPH | Aro | Band | >C7-C8 | mg/l | mg/l
GB1 | Stream A | 2024-04-23 | 0 | mg/l | 0 | 0 | 0 | 0.01 | TPH Aro Band >C8-C10 | <0.020 | TPH | Aro | Band | >C8-C10 | mg/l | mg/l
GB1 | Stream A | 2024-04-23 | 0 | mg/l | 0 | 0 | 0 | 0.025 | Trimethylphenols | <0.05 | Trimethylphenols | mg/l |  |  |  | mg/l
GB1 | Stream A | 2024-04-23 | 0 | mg/l | 1 | 0 | 0 | 0.003 | Zinc | 0.003 | Zinc | mg/l |  |  |  | mg/l
GB1 | Stream A | 2024-04-23 | 0 | mg/l | 1 | 0 | 0 | 0.01 | Zinc (Total) | 0.01 | Zinc | Total | mg/l |  |  | mg/l
GB1 | Stream A | 2024-03-18 | 0 | ug/l | 0 | 0 | 0 | 5e-06 | Acenaphthene | <0.01 | Acenaphthene | ug/l |  |  |  | ug/l
GB1 | Stream A | 2024-03-18 | 0 | ug/l | 0 | 0 | 0 | 5e-06 | Acenaphthylene | <0.01 | Acenaphthylene | ug/l |  |  |  | ug/l
GB1 | Stream A | 2024-03-18 | 0 | mg/l | 1 | 0 | 0 | 86.6 | Alkalinity | 86.6 | Alkalinity | mg/l |  |  |  | mg/l
GB1 | Stream A | 2024-03-18 | 0 | mg/l | 1 | 0 | 0 | 0.05 | Aluminium | 0.05 | Aluminium | mg/l |  |  |  | mg/l
GB1 | Stream A | 2024-03-18 | 0 | mg/l | 1 | 0 | 0 | 0.13 | Aluminium total | 0.13 | Aluminium | total | mg/l |  |  | mg/l
GB1 | Stream A | 2024-03-18 | 0 | mg/l | 1 | 0 | 0 | 0.03 | Ammoniacal Nitrogen | 0.03 | Ammoniacal | Nitrogen | mg/l |  |  | mg/l
GB1 | Stream A | 2024-03-18 | 0 | ug/l | 0 | 0 | 0 | 5e-06 | Anthracene | <0.01 | Anthracene | ug/l |  |  |  | ug/l
GB1 | Stream A | 2024-03-18 | 0 | mg/l | 0 | 0 | 0 | 0.0005 | Antimony | <0.001 | Antimony | mg/l |  |  |  | mg/l
GB1 | Stream A | 2024-03-18 | 0 | mg/l | 0 | 0 | 0 | 0.0005 | Antimony (total) | <0.001 | Antimony | total | mg/l |  |  | mg/l
GB1 | Stream A | 2024-03-18 | 0 | mg/l | 0 | 0 | 0 | 0.0005 | Arsenic | <0.001 | Arsenic | mg/l |  |  |  | mg/l
GB1 | Stream A | 2024-03-18 | 0 | mg/l | 0 | 0 | 0 | 0.0005 | Arsenic (total) | <0.001 | Arsenic | total | mg/l |  |  | mg/l
GB1 | Stream A | 2024-03-18 | 0 | mg/l | 1 | 0 | 0 | 0.02 | Barium(Total) | 0.02 | Barium | Total | mg/l |  |  | mg/l
GB1 | Stream A | 2024-03-18 | 0 | mg/l | 1 | 0 | 0 | 0.02 | Barium | 0.02 | Barium | mg/l | mg/l |  |  | mg/l
GB1 | Stream A | 2024-03-18 | 0 | ug/l | 0 | 0 | 0 | 0.0005 | Benzene | <1 | Benzene | ug/l |  |  |  | ug/l
GB1 | Stream A | 2024-03-18 | 0 | ug/l | 0 | 0 | 0 | 5e-06 | Benzo-a-anthracene | <0.01 | Benzo-a-anthracene | ug/l |  |  |  | ug/l
GB1 | Stream A | 2024-03-18 | 0 | ug/l | 0 | 0 | 0 | 5e-06 | Benzo-a-pyrene | <0.01 | Benzo-a-pyrene | ug/l |  |  |  | ug/l
GB1 | Stream A | 2024-03-18 | 0 | ug/l | 0 | 0 | 0 | 5e-06 | Benzo-b-fluoranthene | <0.01 | Benzo-b-fluoranthene | ug/l |  |  |  | ug/l
GB1 | Stream A | 2024-03-18 | 0 | ug/l | 0 | 0 | 0 | 5e-06 | Benzo-ghi-perylene | <0.01 | Benzo-ghi-perylene | ug/l |  |  |  | ug/l
GB1 | Stream A | 2024-03-18 | 0 | ug/l | 0 | 0 | 0 | 5e-06 | Benzo-k-fluoranthene | <0.01 | Benzo-k-fluoranthene | ug/l |  |  |  | ug/l
GB1 | Stream A | 2024-03-18 | 0 | mg/l | 0 | 0 | 0 | 1e-05 | Cadmium | <0.00002 | Cadmium | mg/l |  |  |  | mg/l
GB1 | Stream A | 2024-03-18 | 0 | mg/l | 0 | 0 | 0 | 1e-05 | Cadmium (Total) | <0.00002 | Cadmium | Total | mg/l |  |  | mg/l
GB1 | Stream A | 2024-03-18 | 0 | mg/l | 1 | 0 | 0 | 37 | Calcium | 37 | Calcium | mg/l |  |  |  | mg/l
GB1 | Stream A | 2024-03-18 | 0 | mg/l | 1 | 0 | 0 | 37 | Calcium (total) | 37 | Calcium | total | mg/l |  |  | mg/l
GB1 | Stream A | 2024-03-18 | 0 | mg/l | 1 | 0 | 0 | 20 | Chloride | 20 | Chloride | mg/l |  |  |  | mg/l
GB1 | Stream A | 2024-03-18 | 0 | mg/l | 0 | 0 | 0 | 0.0005 | Chromium | <0.001 | Chromium | mg/l |  |  |  | mg/l
GB1 | Stream A | 2024-03-18 | 0 | mg/l | 0 | 0 | 0 | 0.0005 | Chromium total | <0.001 | Chromium | total | mg/l |  |  | mg/l
GB1 | Stream A | 2024-03-18 | 0 | ug/l | 1 | 0 | 0 | 1e-05 | Chrysene | 0.01 | Chrysene | ug/l |  |  |  | ug/l
GB1 | Stream A | 2024-03-18 | 0 | mg/l | 1 | 0 | 0 | 0.001 | Copper | 0.001 | Copper | mg/l |  |  |  | mg/l
GB1 | Stream A | 2024-03-18 | 0 | mg/l | 1 | 0 | 0 | 0.001 | Copper (total) | 0.001 | Copper | total | mg/l |  |  | mg/l
GB1 | Stream A | 2024-03-18 | 0 | mg/l | 0 | 0 | 0 | 0.025 | Dimethylphenols | <0.05 | Dimethylphenols | mg/l |  |  |  | mg/l
GB1 | Stream A | 2024-03-18 | 0 |  | 1 | 0 | 0 | 12 | Dissolved Oxygen (mg O2/l) | 12 | Dissolved | Oxygen | mg | O2/l
GB1 | Stream A | 2024-03-18 | 0 |  | 1 | 0 | 0 | 284 | Electrical conductivity (us/cm) | 284 | Electrical | conductivity | us/cm
GB1 | Stream A | 2024-03-18 | 0 | ug/l | 0 | 0 | 0 | 0.00025 | Ethyl Benzene | <0.5 | Ethyl | Benzene | ug/l |  |  | ug/l
GB1 | Stream A | 2024-03-18 | 0 | ug/l | 1 | 0 | 0 | 1e-05 | Fluoranthene | 0.01 | Fluoranthene | ug/l |  |  |  | ug/l
GB1 | Stream A | 2024-03-18 | 0 | ug/l | 0 | 0 | 0 | 5e-06 | Fluorene | <0.01 | Fluorene | ug/l |  |  |  | ug/l
GB1 | Stream A | 2024-03-18 | 0 | mg/l | 1 | 0 | 0 | 0.1 | Fluoride | 0.1 | Fluoride | mg/l |  |  |  | mg/l
GB1 | Stream A | 2024-03-18 | 0 | mg/l | 0 | 0 | 0 | 0.05 | GRO (total) C5-C10 | <0.100 | GRO | total | C5-C10 | mg/l |  | mg/l
GB1 | Stream A | 2024-03-18 | 0 | ug/l | 1 | 0 | 0 | 1e-05 | Indeno-123-cd-pyrene | 0.01 | Indeno-123-cd-pyrene | ug/l |  |  |  | ug/l
GB1 | Stream A | 2024-03-18 | 0 | mg/l | 1 | 0 | 0 | 0.38 | Iron | 0.38 | Iron | mg/l |  |  |  | mg/l
GB1 | Stream A | 2024-03-18 | 0 | mg/l | 1 | 0 | 0 | 0.7 | Iron (total) | 0.7 | Iron | total | mg/l |  |  | mg/l
GB1 | Stream A | 2024-03-18 | 0 | mg/l | 0 | 0 | 0 | 0.0005 | Lead | <0.001 | Lead | mg/l |  |  |  | mg/l
GB1 | Stream A | 2024-03-18 | 0 | mg/l | 0 | 0 | 0 | 0.0005 | Lead (total) | <0.001 | Lead | total | mg/l |  |  | mg/l
GB1 | Stream A | 2024-03-18 | 0 | ug/l | 0 | 0 | 0 | 0.0005 | M&P Xylene | <1 | M&P | Xylene | ug/l |  |  | ug/l
GB1 | Stream A | 2024-03-18 | 0 | mg/l | 1 | 0 | 0 | 5 | Magnesium | 5 | Magnesium | mg/l |  |  |  | mg/l
GB1 | Stream A | 2024-03-18 | 0 | mg/l | 1 | 0 | 0 | 5 | magnesium (total) | 5 | magnesium | total | mg/l |  |  | mg/l
GB1 | Stream A | 2024-03-18 | 0 | mg/l | 1 | 0 | 0 | 0.058 | Manganese | 0.058 | Manganese | mg/l |  |  |  | mg/l
GB1 | Stream A | 2024-03-18 | 0 | mg/l | 1 | 0 | 0 | 0.07 | Manganese total | 0.07 | Manganese | total | mg/l |  |  | mg/l
GB1 | Stream A | 2024-03-18 | 0 | mg/l | 0 | 0 | 0 | 1.5e-05 | Mercury | <0.00003 | Mercury | mg/l |  |  |  | mg/l
GB1 | Stream A | 2024-03-18 | 0 | mg/l | 0 | 0 | 0 | 1.5e-05 | Mercury Total | <0.00003 | Mercury | total | mg/l |  |  | mg/l
GB1 | Stream A | 2024-03-18 | 0 | mg/l | 0 | 0 | 0 | 0.025 | Methyl Phenols | <0.05 | Methyl | Phenols | mg/l |  |  | mg/l
GB1 | Stream A | 2024-03-18 | 0 | mg/l | 0 | 0 | 0 | 0.0005 | Molybdenum | <0.001 | Molybdenum | mg/l |  |  |  | mg/l
GB1 | Stream A | 2024-03-18 | 0 | mg/l | 0 | 0 | 0 | 0.0005 | Molybdenum (Total) | <0.001 | Molybdenum | Total | mg/l |  |  | mg/l
GB1 | Stream A | 2024-03-18 | 0 | ug/l | 0 | 0 | 0 | 5e-06 | Naphthalene | <0.01 | Naphthalene | ug/l |  |  |  | ug/l
GB1 | Stream A | 2024-03-18 | 0 | mg/l | 1 | 0 | 0 | 0.005 | Nickel | 0.005 | Nickel | mg/l |  |  |  | mg/l
GB1 | Stream A | 2024-03-18 | 0 | mg/l | 1 | 0 | 0 | 0.005 | Nickel Total | 0.005 | Nickel | Total | mg/l |  |  | mg/l
GB1 | Stream A | 2024-03-18 | 0 | mg/l | 1 | 0 | 0 | 0.9 | Nitrate-N | 0.9 | Nitrate-N | mg/l |  |  |  | mg/l
GB1 | Stream A | 2024-03-18 | 0 | mg/l | 0 | 0 | 0 | 0.005 | Nitrite-N | <0.01 | Nitrite-N | mg/l |  |  |  | mg/l
GB1 | Stream A | 2024-03-18 | 0 | mg/l | 1 | 0 | 0 | 0.04 | Orthophosphate | 0.04 | Orthophosphate | mg/l |  |  |  | mg/l
GB1 | Stream A | 2024-03-18 | 0 | ug/l | 0 | 0 | 0 | 0.0005 | O-Xylene | <1 | O-Xylene | ug/l |  |  |  | ug/l
GB1 | Stream A | 2024-03-18 | 0 |  | 1 | 0 | 0 | 7.5 | pH (liquid) (pH units) | 7.5 | pH | liquid | pH | units
GB1 | Stream A | 2024-03-18 | 0 | ug/l | 1 | 0 | 0 | 1e-05 | Phenanthrene | 0.01 | Phenanthrene | ug/l |  |  |  | ug/l
GB1 | Stream A | 2024-03-18 | 0 | mg/l | 0 | 0 | 0 | 0.025 | Phenols | <0.05 | Phenols | mg/l |  |  |  | mg/l
GB1 | Stream A | 2024-03-18 | 0 | mg/l | 0 | 0 | 0 | 0.1 | Phenols total | <0.20 | Phenols | total | mg/l |  |  | mg/l
GB1 | Stream A | 2024-03-18 | 0 | mg/l | 1 | 0 | 0 | 2 | Potassium | 2 | Potassium | mg/l |  |  |  | mg/l
GB1 | Stream A | 2024-03-18 | 0 | mg/l | 1 | 0 | 0 | 3 | Potassium (Total) | 3 | Potassium | Total | mg/l |  |  | mg/l
GB1 | Stream A | 2024-03-18 | 0 | ug/l | 1 | 0 | 0 | 1e-05 | Pyrene | 0.01 | Pyrene | ug/l |  |  |  | ug/l
GB1 | Stream A | 2024-03-18 | 0 | mg/l | 0 | 0 | 0 | 0.0005 | Selenium | <0.001 | Selenium | mg/l |  |  |  | mg/l
GB1 | Stream A | 2024-03-18 | 0 | mg/l | 0 | 0 | 0 | 0.0005 | Selenium total | <0.001 | Selenium | total | mg/l |  |  | mg/l
GB1 | Stream A | 2024-03-18 | 0 | mg/l | 1 | 0 | 0 | 11 | Sodium | 11 | Sodium | mg/l |  |  |  | mg/l
GB1 | Stream A | 2024-03-18 | 0 | mg/l | 1 | 0 | 0 | 11 | Sodium (total) | 11 | Sodium | total | mg/l |  |  | mg/l
GB1 | Stream A | 2024-03-18 | 0 | mg/l | 1 | 0 | 0 | 21 | Sulphate | 21 | Sulphate | mg/l |  |  |  | mg/l
GB1 | Stream A | 2024-03-18 | 0 | ug/l | 0 | 0 | 0 | 0.0005 | Toluene | <1 | Toluene | ug/l |  |  |  | ug/l
GB1 | Stream A | 2024-03-18 | 0 | mg/l | 1 | 0 | 0 | 0.02 | Total TPH >C8-C40 (Aliphatic) | 0.02 | Total | TPH | >C8-C40 | Aliphatic | mg/l | mg/l
GB1 | Stream A | 2024-03-18 | 0 | mg/l | 1 | 0 | 0 | 0.04 | Total TPH >C8-C40 (Aromatic) | 0.04 | Total | TPH | >C8-C40 | Aromatic | mg/l | mg/l
GB1 | Stream A | 2024-03-18 | 0 | mg/l | 0 | 0 | 0 | 0.005 | TPH (C10-C40) | <0.01 | TPH | C10-C40 | mg/l |  |  | mg/l
GB1 | Stream A | 2024-03-18 | 0 | mg/l | 0 | 0 | 0 | 0.005 | TPH Ali Band >C10-C12 | <0.01 | TPH | Ali | Band | >C10-C12 | mg/l | mg/l
GB1 | Stream A | 2024-03-18 | 0 | mg/l | 0 | 0 | 0 | 0.005 | TPH Ali Band >C12-C16 | <0.01 | TPH | Ali | Band | >C12-C16 | mg/l | mg/l
GB1 | Stream A | 2024-03-18 | 0 | mg/l | 0 | 0 | 0 | 0.005 | TPH Ali Band >C16-C21 | <0.01 | TPH | Ali | Band | >C16-C21 | mg/l | mg/l
GB1 | Stream A | 2024-03-18 | 0 | mg/l | 0 | 0 | 0 | 0.005 | TPH Ali Band >C21-C35 | <0.01 | TPH | Ali | Band | >C21-C35 | mg/l | mg/l
GB1 | Stream A | 2024-03-18 | 0 | mg/l | 0 | 0 | 0 | 0.05 | TPH Ali Band >C5-C6 | <0.100 | TPH | Ali | Band | >C5-C6 | mg/l | mg/l
GB1 | Stream A | 2024-03-18 | 0 | mg/l | 0 | 0 | 0 | 0.05 | TPH Ali Band >C6-C7 | <0.100 | TPH | Ali | Band | >C6-C7 | mg/l | mg/l
GB1 | Stream A | 2024-03-18 | 0 | mg/l | 0 | 0 | 0 | 0.05 | TPH Ali Band >C7-C8 | <0.100 | TPH | Ali | Band | >C7-C8 | mg/l | mg/l
GB1 | Stream A | 2024-03-18 | 0 | mg/l | 0 | 0 | 0 | 0.05 | TPH Ali Band >C8-C10 | <0.100 | TPH | Ali | Band | >C8-C10 | mg/l | mg/l
GB1 | Stream A | 2024-03-18 | 0 | mg/l | 0 | 0 | 0 | 0.005 | TPH Aro Band >C10-C12 | <0.01 | TPH | Aro | Band | >C10-C12 | mg/l | mg/l
GB1 | Stream A | 2024-03-18 | 0 | mg/l | 0 | 0 | 0 | 0.005 | TPH Aro Band >C12-C16 | <0.01 | TPH | Aro | Band | >C12-C16 | mg/l | mg/l
GB1 | Stream A | 2024-03-18 | 0 | mg/l | 0 | 0 | 0 | 0.005 | TPH Aro Band >C16-C21 | <0.01 | TPH | Aro | Band | >C16-C21 | mg/l | mg/l
GB1 | Stream A | 2024-03-18 | 0 | mg/l | 1 | 0 | 0 | 0.02 | TPH Aro Band >C21-C35 | 0.02 | TPH | Aro | Band | >C21-C35 | mg/l | mg/l
GB1 | Stream A | 2024-03-18 | 0 | mg/l | 0 | 0 | 0 | 0.0025 | TPH Aro Band >C5-C7 | <0.005 | TPH | Aro | Band | >C5-C7 | mg/l | mg/l
GB1 | Stream A | 2024-03-18 | 0 | mg/l | 0 | 0 | 0 | 0.0025 | TPH Aro Band >C7-C8 | <0.005 | TPH | Aro | Band | >C7-C8 | mg/l | mg/l
GB1 | Stream A | 2024-03-18 | 0 | mg/l | 0 | 0 | 0 | 0.01 | TPH Aro Band >C8-C10 | <0.020 | TPH | Aro | Band | >C8-C10 | mg/l | mg/l
GB1 | Stream A | 2024-03-18 | 0 | mg/l | 0 | 0 | 0 | 0.025 | Trimethylphenols | <0.05 | Trimethylphenols | mg/l |  |  |  | mg/l
GB1 | Stream A | 2024-03-18 | 0 | mg/l | 1 | 0 | 0 | 0.009 | Zinc | 0.009 | Zinc | mg/l |  |  |  | mg/l
GB1 | Stream A | 2024-03-18 | 0 | mg/l | 1 | 0 | 0 | 0.005 | Zinc (Total) | 0.005 | Zinc | Total | mg/l |  |  | mg/l
GB1 | Stream A | 2024-02-08 | 0 | ug/l | 0 | 0 | 0 | 5e-06 | Acenaphthene | <0.01 | Acenaphthene | ug/l |  |  |  | ug/l
GB1 | Stream A | 2024-02-08 | 0 | ug/l | 0 | 0 | 0 | 5e-06 | Acenaphthylene | <0.01 | Acenaphthylene | ug/l |  |  |  | ug/l
GB1 | Stream A | 2024-02-08 | 0 | mg/l | 1 | 0 | 0 | 72.5 | Alkalinity | 72.5 | Alkalinity | mg/l |  |  |  | mg/l
GB1 | Stream A | 2024-02-08 | 0 | mg/l | 1 | 0 | 0 | 0.06 | Aluminium | 0.06 | Aluminium | mg/l |  |  |  | mg/l
GB1 | Stream A | 2024-02-08 | 0 | mg/l | 1 | 0 | 0 | 0.48 | Aluminium total | 0.48 | Aluminium | total | mg/l |  |  | mg/l
GB1 | Stream A | 2024-02-08 | 0 | mg/l | 1 | 0 | 0 | 0.04 | Ammoniacal Nitrogen | 0.04 | Ammoniacal | Nitrogen | mg/l |  |  | mg/l
GB1 | Stream A | 2024-02-08 | 0 | ug/l | 1 | 0 | 0 | 1e-05 | Anthracene | 0.01 | Anthracene | ug/l |  |  |  | ug/l
GB1 | Stream A | 2024-02-08 | 0 | mg/l | 0 | 0 | 0 | 0.0005 | Antimony | <0.001 | Antimony | mg/l |  |  |  | mg/l
GB1 | Stream A | 2024-02-08 | 0 | mg/l | 0 | 0 | 0 | 0.0005 | Antimony (total) | <0.001 | Antimony | total | mg/l |  |  | mg/l
GB1 | Stream A | 2024-02-08 | 0 | mg/l | 0 | 0 | 0 | 0.0005 | Arsenic | <0.001 | Arsenic | mg/l |  |  |  | mg/l
GB1 | Stream A | 2024-02-08 | 0 | mg/l | 0 | 0 | 0 | 0.0005 | Arsenic (total) | <0.001 | Arsenic | total | mg/l |  |  | mg/l
GB1 | Stream A | 2024-02-08 | 0 | mg/l | 1 | 0 | 0 | 0.04 | Barium(Total) | 0.04 | Barium | Total | mg/l |  |  | mg/l
GB1 | Stream A | 2024-02-08 | 0 | mg/l | 1 | 0 | 0 | 0.02 | Barium | 0.02 | Barium | mg/l | mg/l |  |  | mg/l
GB1 | Stream A | 2024-02-08 | 0 | ug/l | 0 | 0 | 0 | 0.0005 | Benzene | <1 | Benzene | ug/l |  |  |  | ug/l
GB1 | Stream A | 2024-02-08 | 0 | ug/l | 1 | 0 | 0 | 5e-05 | Benzo-a-anthracene | 0.05 | Benzo-a-anthracene | ug/l |  |  |  | ug/l
GB1 | Stream A | 2024-02-08 | 0 | ug/l | 1 | 0 | 0 | 9e-05 | Benzo-a-pyrene | 0.09 | Benzo-a-pyrene | ug/l |  |  |  | ug/l
GB1 | Stream A | 2024-02-08 | 0 | ug/l | 1 | 0 | 0 | 0.0001 | Benzo-b-fluoranthene | 0.1 | Benzo-b-fluoranthene | ug/l |  |  |  | ug/l
GB1 | Stream A | 2024-02-08 | 0 | ug/l | 1 | 0 | 0 | 5e-05 | Benzo-ghi-perylene | 0.05 | Benzo-ghi-perylene | ug/l |  |  |  | ug/l
GB1 | Stream A | 2024-02-08 | 0 | ug/l | 1 | 0 | 0 | 5e-05 | Benzo-k-fluoranthene | 0.05 | Benzo-k-fluoranthene | ug/l |  |  |  | ug/l
GB1 | Stream A | 2024-02-08 | 0 | mg/l | 0 | 0 | 0 | 1e-05 | Cadmium | <0.00002 | Cadmium | mg/l |  |  |  | mg/l
GB1 | Stream A | 2024-02-08 | 0 | mg/l | 0 | 0 | 0 | 1e-05 | Cadmium (Total) | <0.00002 | Cadmium | Total | mg/l |  |  | mg/l
GB1 | Stream A | 2024-02-08 | 0 | mg/l | 1 | 0 | 0 | 34 | Calcium | 34 | Calcium | mg/l |  |  |  | mg/l
GB1 | Stream A | 2024-02-08 | 0 | mg/l | 1 | 0 | 0 | 36 | Calcium (total) | 36 | Calcium | total | mg/l |  |  | mg/l
GB1 | Stream A | 2024-02-08 | 0 | mg/l | 1 | 0 | 0 | 22 | Chloride | 22 | Chloride | mg/l |  |  |  | mg/l
GB1 | Stream A | 2024-02-08 | 0 | mg/l | 0 | 0 | 0 | 0.0005 | Chromium | <0.001 | Chromium | mg/l |  |  |  | mg/l
GB1 | Stream A | 2024-02-08 | 0 | mg/l | 0 | 0 | 0 | 0.0005 | Chromium total | <0.001 | Chromium | total | mg/l |  |  | mg/l
GB1 | Stream A | 2024-02-08 | 0 | ug/l | 1 | 0 | 0 | 5e-05 | Chrysene | 0.05 | Chrysene | ug/l |  |  |  | ug/l
GB1 | Stream A | 2024-02-08 | 0 | mg/l | 1 | 0 | 0 | 0.002 | Copper | 0.002 | Copper | mg/l |  |  |  | mg/l
GB1 | Stream A | 2024-02-08 | 0 | mg/l | 1 | 0 | 0 | 0.002 | Copper (total) | 0.002 | Copper | total | mg/l |  |  | mg/l
GB1 | Stream A | 2024-02-08 | 0 | mg/l | 0 | 0 | 0 | 0.025 | Dimethylphenols | <0.05 | Dimethylphenols | mg/l |  |  |  | mg/l
GB1 | Stream A | 2024-02-08 | 0 |  | 1 | 0 | 0 | 11.9 | Dissolved Oxygen (mg O2/l) | 11.9 | Dissolved | Oxygen | mg | O2/l
GB1 | Stream A | 2024-02-08 | 0 |  | 1 | 0 | 0 | 267 | Electrical conductivity (us/cm) | 267 | Electrical | conductivity | us/cm
GB1 | Stream A | 2024-02-08 | 0 | ug/l | 0 | 0 | 0 | 0.00025 | Ethyl Benzene | <0.5 | Ethyl | Benzene | ug/l |  |  | ug/l
GB1 | Stream A | 2024-02-08 | 0 | ug/l | 1 | 0 | 0 | 0.00013 | Fluoranthene | 0.13 | Fluoranthene | ug/l |  |  |  | ug/l
GB1 | Stream A | 2024-02-08 | 0 | ug/l | 0 | 0 | 0 | 5e-06 | Fluorene | <0.01 | Fluorene | ug/l |  |  |  | ug/l
GB1 | Stream A | 2024-02-08 | 0 | mg/l | 1 | 0 | 0 | 0.1 | Fluoride | 0.1 | Fluoride | mg/l |  |  |  | mg/l
GB1 | Stream A | 2024-02-08 | 0 | mg/l | 0 | 0 | 0 | 0.05 | GRO (total) C5-C10 | <0.100 | GRO | total | C5-C10 | mg/l |  | mg/l
GB1 | Stream A | 2024-02-08 | 0 | ug/l | 1 | 0 | 0 | 6e-05 | Indeno-123-cd-pyrene | 0.06 | Indeno-123-cd-pyrene | ug/l |  |  |  | ug/l
GB1 | Stream A | 2024-02-08 | 0 | mg/l | 1 | 0 | 0 | 0.28 | Iron | 0.28 | Iron | mg/l |  |  |  | mg/l
GB1 | Stream A | 2024-02-08 | 0 | mg/l | 1 | 0 | 0 | 2.01 | Iron (total) | 2.01 | Iron | total | mg/l |  |  | mg/l
GB1 | Stream A | 2024-02-08 | 0 | mg/l | 0 | 0 | 0 | 0.0005 | Lead | <0.001 | Lead | mg/l |  |  |  | mg/l
GB1 | Stream A | 2024-02-08 | 0 | mg/l | 0 | 0 | 0 | 0.0005 | Lead (total) | <0.001 | Lead | total | mg/l |  |  | mg/l
GB1 | Stream A | 2024-02-08 | 0 | ug/l | 0 | 0 | 0 | 0.0005 | M&P Xylene | <1 | M&P | Xylene | ug/l |  |  | ug/l
GB1 | Stream A | 2024-02-08 | 0 | mg/l | 1 | 0 | 0 | 5 | Magnesium | 5 | Magnesium | mg/l |  |  |  | mg/l
GB1 | Stream A | 2024-02-08 | 0 | mg/l | 1 | 0 | 0 | 5 | magnesium (total) | 5 | magnesium | total | mg/l |  |  | mg/l
GB1 | Stream A | 2024-02-08 | 0 | mg/l | 1 | 0 | 0 | 0.024 | Manganese | 0.024 | Manganese | mg/l |  |  |  | mg/l
GB1 | Stream A | 2024-02-08 | 0 | mg/l | 1 | 0 | 0 | 0.008 | Manganese total | 0.008 | Manganese | total | mg/l |  |  | mg/l
GB1 | Stream A | 2024-02-08 | 0 | mg/l | 0 | 0 | 0 | 1.5e-05 | Mercury | <0.00003 | Mercury | mg/l |  |  |  | mg/l
GB1 | Stream A | 2024-02-08 | 0 | mg/l | 0 | 0 | 0 | 1.5e-05 | Mercury Total | <0.00003 | Mercury | total | mg/l |  |  | mg/l
GB1 | Stream A | 2024-02-08 | 0 | mg/l | 0 | 0 | 0 | 0.025 | Methyl Phenols | <0.05 | Methyl | Phenols | mg/l |  |  | mg/l
GB1 | Stream A | 2024-02-08 | 0 | mg/l | 0 | 0 | 0 | 0.0005 | Molybdenum | <0.001 | Molybdenum | mg/l |  |  |  | mg/l
GB1 | Stream A | 2024-02-08 | 0 | mg/l | 0 | 0 | 0 | 0.0005 | Molybdenum (Total) | <0.001 | Molybdenum | Total | mg/l |  |  | mg/l
GB1 | Stream A | 2024-02-08 | 0 | ug/l | 0 | 0 | 0 | 5e-06 | Naphthalene | <0.01 | Naphthalene | ug/l |  |  |  | ug/l
GB1 | Stream A | 2024-02-08 | 0 | mg/l | 1 | 0 | 0 | 0.004 | Nickel | 0.004 | Nickel | mg/l |  |  |  | mg/l
GB1 | Stream A | 2024-02-08 | 0 | mg/l | 1 | 0 | 0 | 0.004 | Nickel Total | 0.004 | Nickel | Total | mg/l |  |  | mg/l
GB1 | Stream A | 2024-02-08 | 0 | mg/l | 1 | 0 | 0 | 0.9 | Nitrate-N | 0.9 | Nitrate-N | mg/l |  |  |  | mg/l
GB1 | Stream A | 2024-02-08 | 0 | mg/l | 0 | 0 | 0 | 0.005 | Nitrite-N | <0.01 | Nitrite-N | mg/l |  |  |  | mg/l
GB1 | Stream A | 2024-02-08 | 0 | mg/l | 1 | 0 | 0 | 0.03 | Orthophosphate | 0.03 | Orthophosphate | mg/l |  |  |  | mg/l
GB1 | Stream A | 2024-02-08 | 0 | ug/l | 0 | 0 | 0 | 0.0005 | O-Xylene | <1 | O-Xylene | ug/l |  |  |  | ug/l
GB1 | Stream A | 2024-02-08 | 0 |  | 1 | 0 | 0 | 7.5 | pH (liquid) (pH units) | 7.5 | pH | liquid | pH | units
GB1 | Stream A | 2024-02-08 | 0 | ug/l | 1 | 0 | 0 | 3e-05 | Phenanthrene | 0.03 | Phenanthrene | ug/l |  |  |  | ug/l
GB1 | Stream A | 2024-02-08 | 0 | mg/l | 0 | 0 | 0 | 0.025 | Phenols | <0.05 | Phenols | mg/l |  |  |  | mg/l
GB1 | Stream A | 2024-02-08 | 0 | mg/l | 0 | 0 | 0 | 0.1 | Phenols total | <0.20 | Phenols | total | mg/l |  |  | mg/l
GB1 | Stream A | 2024-02-08 | 0 | mg/l | 1 | 0 | 0 | 2 | Potassium | 2 | Potassium | mg/l |  |  |  | mg/l
GB1 | Stream A | 2024-02-08 | 0 | mg/l | 1 | 0 | 0 | 2 | Potassium (Total) | 2 | Potassium | Total | mg/l |  |  | mg/l
GB1 | Stream A | 2024-02-08 | 0 | ug/l | 1 | 0 | 0 | 0.00012 | Pyrene | 0.12 | Pyrene | ug/l |  |  |  | ug/l
GB1 | Stream A | 2024-02-08 | 0 | mg/l | 0 | 0 | 0 | 0.0005 | Selenium | <0.001 | Selenium | mg/l |  |  |  | mg/l
GB1 | Stream A | 2024-02-08 | 0 | mg/l | 0 | 0 | 0 | 0.0005 | Selenium total | <0.001 | Selenium | total | mg/l |  |  | mg/l
GB1 | Stream A | 2024-02-08 | 0 | mg/l | 1 | 0 | 0 | 10 | Sodium | 10 | Sodium | mg/l |  |  |  | mg/l
GB1 | Stream A | 2024-02-08 | 0 | mg/l | 1 | 0 | 0 | 11 | Sodium (total) | 11 | Sodium | total | mg/l |  |  | mg/l
GB1 | Stream A | 2024-02-08 | 0 | mg/l | 1 | 0 | 0 | 19 | Sulphate | 19 | Sulphate | mg/l |  |  |  | mg/l
GB1 | Stream A | 2024-02-08 | 0 | ug/l | 0 | 0 | 0 | 0.0005 | Toluene | <1 | Toluene | ug/l |  |  |  | ug/l
GB1 | Stream A | 2024-02-08 | 0 | mg/l | 1 | 0 | 0 | 0.03 | Total TPH >C8-C40 (Aliphatic) | 0.03 | Total | TPH | >C8-C40 | Aliphatic | mg/l | mg/l
GB1 | Stream A | 2024-02-08 | 0 | mg/l | 1 | 0 | 0 | 0.03 | Total TPH >C8-C40 (Aromatic) | 0.03 | Total | TPH | >C8-C40 | Aromatic | mg/l | mg/l
GB1 | Stream A | 2024-02-08 | 0 | mg/l | 1 | 0 | 0 | 0.01 | TPH (C10-C40) | 0.01 | TPH | C10-C40 | mg/l |  |  | mg/l
GB1 | Stream A | 2024-02-08 | 0 | mg/l | 0 | 0 | 0 | 0.005 | TPH Ali Band >C10-C12 | <0.01 | TPH | Ali | Band | >C10-C12 | mg/l | mg/l
GB1 | Stream A | 2024-02-08 | 0 | mg/l | 0 | 0 | 0 | 0.005 | TPH Ali Band >C12-C16 | <0.01 | TPH | Ali | Band | >C12-C16 | mg/l | mg/l
GB1 | Stream A | 2024-02-08 | 0 | mg/l | 0 | 0 | 0 | 0.005 | TPH Ali Band >C16-C21 | <0.01 | TPH | Ali | Band | >C16-C21 | mg/l | mg/l
GB1 | Stream A | 2024-02-08 | 0 | mg/l | 1 | 0 | 0 | 0.01 | TPH Ali Band >C21-C35 | 0.01 | TPH | Ali | Band | >C21-C35 | mg/l | mg/l
GB1 | Stream A | 2024-02-08 | 0 | mg/l | 0 | 0 | 0 | 0.05 | TPH Ali Band >C5-C6 | <0.100 | TPH | Ali | Band | >C5-C6 | mg/l | mg/l
GB1 | Stream A | 2024-02-08 | 0 | mg/l | 0 | 0 | 0 | 0.05 | TPH Ali Band >C6-C7 | <0.100 | TPH | Ali | Band | >C6-C7 | mg/l | mg/l
GB1 | Stream A | 2024-02-08 | 0 | mg/l | 0 | 0 | 0 | 0.05 | TPH Ali Band >C7-C8 | <0.100 | TPH | Ali | Band | >C7-C8 | mg/l | mg/l
GB1 | Stream A | 2024-02-08 | 0 | mg/l | 0 | 0 | 0 | 0.05 | TPH Ali Band >C8-C10 | <0.100 | TPH | Ali | Band | >C8-C10 | mg/l | mg/l
GB1 | Stream A | 2024-02-08 | 0 | mg/l | 0 | 0 | 0 | 0.005 | TPH Aro Band >C10-C12 | <0.01 | TPH | Aro | Band | >C10-C12 | mg/l | mg/l
GB1 | Stream A | 2024-02-08 | 0 | mg/l | 0 | 0 | 0 | 0.005 | TPH Aro Band >C12-C16 | <0.01 | TPH | Aro | Band | >C12-C16 | mg/l | mg/l
GB1 | Stream A | 2024-02-08 | 0 | mg/l | 0 | 0 | 0 | 0.005 | TPH Aro Band >C16-C21 | <0.01 | TPH | Aro | Band | >C16-C21 | mg/l | mg/l
GB1 | Stream A | 2024-02-08 | 0 | mg/l | 1 | 0 | 0 | 0.02 | TPH Aro Band >C21-C35 | 0.02 | TPH | Aro | Band | >C21-C35 | mg/l | mg/l
GB1 | Stream A | 2024-02-08 | 0 | mg/l | 0 | 0 | 0 | 0.0025 | TPH Aro Band >C5-C7 | <0.005 | TPH | Aro | Band | >C5-C7 | mg/l | mg/l
GB1 | Stream A | 2024-02-08 | 0 | mg/l | 0 | 0 | 0 | 0.0025 | TPH Aro Band >C7-C8 | <0.005 | TPH | Aro | Band | >C7-C8 | mg/l | mg/l
GB1 | Stream A | 2024-02-08 | 0 | mg/l | 0 | 0 | 0 | 0.01 | TPH Aro Band >C8-C10 | <0.020 | TPH | Aro | Band | >C8-C10 | mg/l | mg/l
GB1 | Stream A | 2024-02-08 | 0 | mg/l | 0 | 0 | 0 | 0.025 | Trimethylphenols | <0.05 | Trimethylphenols | mg/l |  |  |  | mg/l
GB1 | Stream A | 2024-02-08 | 0 | mg/l | 1 | 0 | 0 | 0.01 | Zinc | 0.01 | Zinc | mg/l |  |  |  | mg/l
GB1 | Stream A | 2024-02-08 | 0 | mg/l | 1 | 0 | 0 | 0.008 | Zinc (Total) | 0.008 | Zinc | Total | mg/l |  |  | mg/l
GB1 | Stream A | 2024-01-15 | 0 | ug/l | 0 | 0 | 0 | 5e-06 | Acenaphthene | <0.01 | Acenaphthene | ug/l |  |  |  | ug/l
GB1 | Stream A | 2024-01-15 | 0 | ug/l | 0 | 0 | 0 | 5e-06 | Acenaphthylene | <0.01 | Acenaphthylene | ug/l |  |  |  | ug/l
GB1 | Stream A | 2024-01-15 | 0 | mg/l | 1 | 0 | 0 | 75.2 | Alkalinity | 75.2 | Alkalinity | mg/l |  |  |  | mg/l
GB1 | Stream A | 2024-01-15 | 0 | mg/l | 1 | 0 | 0 | 0.08 | Aluminium | 0.08 | Aluminium | mg/l |  |  |  | mg/l
GB1 | Stream A | 2024-01-15 | 0 | mg/l | 1 | 0 | 0 | 0.23 | Aluminium total | 0.23 | Aluminium | total | mg/l |  |  | mg/l
GB1 | Stream A | 2024-01-15 | 0 | mg/l | 1 | 0 | 0 | 0.02 | Ammoniacal Nitrogen | 0.02 | Ammoniacal | Nitrogen | mg/l |  |  | mg/l
GB1 | Stream A | 2024-01-15 | 0 | ug/l | 0 | 0 | 0 | 5e-06 | Anthracene | <0.01 | Anthracene | ug/l |  |  |  | ug/l
GB1 | Stream A | 2024-01-15 | 0 | mg/l | 0 | 0 | 0 | 0.0005 | Antimony | <0.001 | Antimony | mg/l |  |  |  | mg/l
GB1 | Stream A | 2024-01-15 | 0 | mg/l | 0 | 0 | 0 | 0.0005 | Antimony (total) | <0.001 | Antimony | total | mg/l |  |  | mg/l
GB1 | Stream A | 2024-01-15 | 0 | mg/l | 0 | 0 | 0 | 0.0005 | Arsenic | <0.001 | Arsenic | mg/l |  |  |  | mg/l
GB1 | Stream A | 2024-01-15 | 0 | mg/l | 1 | 0 | 0 | 0.001 | Arsenic (total) | 0.001 | Arsenic | total | mg/l |  |  | mg/l
GB1 | Stream A | 2024-01-15 | 0 | mg/l | 1 | 0 | 0 | 0.02 | Barium(Total) | 0.02 | Barium | Total | mg/l |  |  | mg/l
GB1 | Stream A | 2024-01-15 | 0 | mg/l | 1 | 0 | 0 | 0.02 | Barium | 0.02 | Barium | mg/l | mg/l |  |  | mg/l
GB1 | Stream A | 2024-01-15 | 0 | ug/l | 0 | 0 | 0 | 0.0005 | Benzene | <1 | Benzene | ug/l |  |  |  | ug/l
GB1 | Stream A | 2024-01-15 | 0 | ug/l | 0 | 0 | 0 | 5e-06 | Benzo-a-anthracene | <0.01 | Benzo-a-anthracene | ug/l |  |  |  | ug/l
GB1 | Stream A | 2024-01-15 | 0 | ug/l | 0 | 0 | 0 | 5e-06 | Benzo-a-pyrene | <0.01 | Benzo-a-pyrene | ug/l |  |  |  | ug/l
GB1 | Stream A | 2024-01-15 | 0 | ug/l | 0 | 0 | 0 | 5e-06 | Benzo-b-fluoranthene | <0.01 | Benzo-b-fluoranthene | ug/l |  |  |  | ug/l
GB1 | Stream A | 2024-01-15 | 0 | ug/l | 0 | 0 | 0 | 5e-06 | Benzo-ghi-perylene | <0.01 | Benzo-ghi-perylene | ug/l |  |  |  | ug/l
GB1 | Stream A | 2024-01-15 | 0 | ug/l | 0 | 0 | 0 | 5e-06 | Benzo-k-fluoranthene | <0.01 | Benzo-k-fluoranthene | ug/l |  |  |  | ug/l
GB1 | Stream A | 2024-01-15 | 0 | mg/l | 1 | 0 | 0 | 2e-05 | Cadmium | 2e-05 | Cadmium | mg/l |  |  |  | mg/l
GB1 | Stream A | 2024-01-15 | 0 | mg/l | 1 | 0 | 0 | 4e-05 | Cadmium (Total) | 4e-05 | Cadmium | Total | mg/l |  |  | mg/l
GB1 | Stream A | 2024-01-15 | 0 | mg/l | 1 | 0 | 0 | 35 | Calcium | 35 | Calcium | mg/l |  |  |  | mg/l
GB1 | Stream A | 2024-01-15 | 0 | mg/l | 1 | 0 | 0 | 35 | Calcium (total) | 35 | Calcium | total | mg/l |  |  | mg/l
GB1 | Stream A | 2024-01-15 | 0 | mg/l | 1 | 0 | 0 | 22 | Chloride | 22 | Chloride | mg/l |  |  |  | mg/l
GB1 | Stream A | 2024-01-15 | 0 | mg/l | 0 | 0 | 0 | 0.0005 | Chromium | <0.001 | Chromium | mg/l |  |  |  | mg/l
GB1 | Stream A | 2024-01-15 | 0 | mg/l | 0 | 0 | 0 | 0.0005 | Chromium total | <0.001 | Chromium | total | mg/l |  |  | mg/l
GB1 | Stream A | 2024-01-15 | 0 | ug/l | 0 | 0 | 0 | 5e-06 | Chrysene | <0.01 | Chrysene | ug/l |  |  |  | ug/l
GB1 | Stream A | 2024-01-15 | 0 | mg/l | 0 | 0 | 0 | 0.0005 | Copper | <0.001 | Copper | mg/l |  |  |  | mg/l
GB1 | Stream A | 2024-01-15 | 0 | mg/l | 1 | 0 | 0 | 0.002 | Copper (total) | 0.002 | Copper | total | mg/l |  |  | mg/l
GB1 | Stream A | 2024-01-15 | 0 | mg/l | 0 | 0 | 0 | 0.025 | Dimethylphenols | <0.05 | Dimethylphenols | mg/l |  |  |  | mg/l
GB1 | Stream A | 2024-01-15 | 0 |  | 1 | 0 | 0 | 14.1 | Dissolved Oxygen (mg O2/l) | 14.1 | Dissolved | Oxygen | mg | O2/l
GB1 | Stream A | 2024-01-15 | 0 |  | 1 | 0 | 0 | 272 | Electrical conductivity (us/cm) | 272 | Electrical | conductivity | us/cm
GB1 | Stream A | 2024-01-15 | 0 | ug/l | 0 | 0 | 0 | 0.00025 | Ethyl Benzene | <0.5 | Ethyl | Benzene | ug/l |  |  | ug/l
GB1 | Stream A | 2024-01-15 | 0 | ug/l | 1 | 0 | 0 | 2e-05 | Fluoranthene | 0.02 | Fluoranthene | ug/l |  |  |  | ug/l
GB1 | Stream A | 2024-01-15 | 0 | ug/l | 0 | 0 | 0 | 5e-06 | Fluorene | <0.01 | Fluorene | ug/l |  |  |  | ug/l
GB1 | Stream A | 2024-01-15 | 0 | mg/l | 1 | 0 | 0 | 0.1 | Fluoride | 0.1 | Fluoride | mg/l |  |  |  | mg/l
GB1 | Stream A | 2024-01-15 | 0 | mg/l | 0 | 0 | 0 | 0.05 | GRO (total) C5-C10 | <0.100 | GRO | total | C5-C10 | mg/l |  | mg/l
GB1 | Stream A | 2024-01-15 | 0 | ug/l | 0 | 0 | 0 | 5e-06 | Indeno-123-cd-pyrene | <0.01 | Indeno-123-cd-pyrene | ug/l |  |  |  | ug/l
GB1 | Stream A | 2024-01-15 | 0 | mg/l | 1 | 0 | 0 | 0.36 | Iron | 0.36 | Iron | mg/l |  |  |  | mg/l
GB1 | Stream A | 2024-01-15 | 0 | mg/l | 1 | 0 | 0 | 0.73 | Iron (total) | 0.73 | Iron | total | mg/l |  |  | mg/l
GB1 | Stream A | 2024-01-15 | 0 | mg/l | 0 | 0 | 0 | 0.0005 | Lead | <0.001 | Lead | mg/l |  |  |  | mg/l
GB1 | Stream A | 2024-01-15 | 0 | mg/l | 1 | 0 | 0 | 0.003 | Lead (total) | 0.003 | Lead | total | mg/l |  |  | mg/l
GB1 | Stream A | 2024-01-15 | 0 | ug/l | 0 | 0 | 0 | 0.0005 | M&P Xylene | <1 | M&P | Xylene | ug/l |  |  | ug/l
GB1 | Stream A | 2024-01-15 | 0 | mg/l | 1 | 0 | 0 | 5 | Magnesium | 5 | Magnesium | mg/l |  |  |  | mg/l
GB1 | Stream A | 2024-01-15 | 0 | mg/l | 1 | 0 | 0 | 5 | magnesium (total) | 5 | magnesium | total | mg/l |  |  | mg/l
GB1 | Stream A | 2024-01-15 | 0 | mg/l | 1 | 0 | 0 | 0.062 | Manganese | 0.062 | Manganese | mg/l |  |  |  | mg/l
GB1 | Stream A | 2024-01-15 | 0 | mg/l | 1 | 0 | 0 | 0.19 | Manganese total | 0.19 | Manganese | total | mg/l |  |  | mg/l
GB1 | Stream A | 2024-01-15 | 0 | mg/l | 0 | 0 | 0 | 1.5e-05 | Mercury | <0.00003 | Mercury | mg/l |  |  |  | mg/l
GB1 | Stream A | 2024-01-15 | 0 | mg/l | 0 | 0 | 0 | 1.5e-05 | Mercury Total | <0.00003 | Mercury | total | mg/l |  |  | mg/l
GB1 | Stream A | 2024-01-15 | 0 | mg/l | 0 | 0 | 0 | 0.025 | Methyl Phenols | <0.05 | Methyl | Phenols | mg/l |  |  | mg/l
GB1 | Stream A | 2024-01-15 | 0 | mg/l | 0 | 0 | 0 | 0.0005 | Molybdenum | <0.001 | Molybdenum | mg/l |  |  |  | mg/l
GB1 | Stream A | 2024-01-15 | 0 | mg/l | 0 | 0 | 0 | 0.0005 | Molybdenum (Total) | <0.001 | Molybdenum | Total | mg/l |  |  | mg/l
GB1 | Stream A | 2024-01-15 | 0 | ug/l | 0 | 0 | 0 | 5e-06 | Naphthalene | <0.01 | Naphthalene | ug/l |  |  |  | ug/l
GB1 | Stream A | 2024-01-15 | 0 | mg/l | 1 | 0 | 0 | 0.004 | Nickel | 0.004 | Nickel | mg/l |  |  |  | mg/l
GB1 | Stream A | 2024-01-15 | 0 | mg/l | 1 | 0 | 0 | 0.005 | Nickel Total | 0.005 | Nickel | Total | mg/l |  |  | mg/l
GB1 | Stream A | 2024-01-15 | 0 | mg/l | 1 | 0 | 0 | 1.2 | Nitrate-N | 1.2 | Nitrate-N | mg/l |  |  |  | mg/l
GB1 | Stream A | 2024-01-15 | 0 | mg/l | 0 | 0 | 0 | 0.005 | Nitrite-N | <0.01 | Nitrite-N | mg/l |  |  |  | mg/l
GB1 | Stream A | 2024-01-15 | 0 | mg/l | 1 | 0 | 0 | 0.06 | Orthophosphate | 0.06 | Orthophosphate | mg/l |  |  |  | mg/l
GB1 | Stream A | 2024-01-15 | 0 | ug/l | 0 | 0 | 0 | 0.0005 | O-Xylene | <1 | O-Xylene | ug/l |  |  |  | ug/l
GB1 | Stream A | 2024-01-15 | 0 |  | 1 | 0 | 0 | 7.5 | pH (liquid) (pH units) | 7.5 | pH | liquid | pH | units
GB1 | Stream A | 2024-01-15 | 0 | ug/l | 0 | 0 | 0 | 5e-06 | Phenanthrene | <0.01 | Phenanthrene | ug/l |  |  |  | ug/l
GB1 | Stream A | 2024-01-15 | 0 | mg/l | 0 | 0 | 0 | 0.025 | Phenols | <0.05 | Phenols | mg/l |  |  |  | mg/l
GB1 | Stream A | 2024-01-15 | 0 | mg/l | 0 | 0 | 0 | 0.1 | Phenols total | <0.20 | Phenols | total | mg/l |  |  | mg/l
GB1 | Stream A | 2024-01-15 | 0 | mg/l | 1 | 0 | 0 | 2 | Potassium | 2 | Potassium | mg/l |  |  |  | mg/l
GB1 | Stream A | 2024-01-15 | 0 | mg/l | 1 | 0 | 0 | 2 | Potassium (Total) | 2 | Potassium | Total | mg/l |  |  | mg/l
GB1 | Stream A | 2024-01-15 | 0 | ug/l | 1 | 0 | 0 | 2e-05 | Pyrene | 0.02 | Pyrene | ug/l |  |  |  | ug/l
GB1 | Stream A | 2024-01-15 | 0 | mg/l | 0 | 0 | 0 | 0.0005 | Selenium | <0.001 | Selenium | mg/l |  |  |  | mg/l
GB1 | Stream A | 2024-01-15 | 0 | mg/l | 0 | 0 | 0 | 0.0005 | Selenium total | <0.001 | Selenium | total | mg/l |  |  | mg/l
GB1 | Stream A | 2024-01-15 | 0 | mg/l | 1 | 0 | 0 | 11 | Sodium | 11 | Sodium | mg/l |  |  |  | mg/l
GB1 | Stream A | 2024-01-15 | 0 | mg/l | 1 | 0 | 0 | 11 | Sodium (total) | 11 | Sodium | total | mg/l |  |  | mg/l
GB1 | Stream A | 2024-01-15 | 0 | mg/l | 1 | 0 | 0 | 22 | Sulphate | 22 | Sulphate | mg/l |  |  |  | mg/l
GB1 | Stream A | 2024-01-15 | 0 | ug/l | 0 | 0 | 0 | 0.0005 | Toluene | <1 | Toluene | ug/l |  |  |  | ug/l
GB1 | Stream A | 2024-01-15 | 0 | mg/l | 0 | 0 | 0 | 0.005 | Total TPH >C8-C40 (Aliphatic) | <0.01 | Total | TPH | >C8-C40 | Aliphatic | mg/l | mg/l
GB1 | Stream A | 2024-01-15 | 0 | mg/l | 0 | 0 | 0 | 0.005 | Total TPH >C8-C40 (Aromatic) | <0.01 | Total | TPH | >C8-C40 | Aromatic | mg/l | mg/l
GB1 | Stream A | 2024-01-15 | 0 | mg/l | 1 | 0 | 0 | 0.02 | TPH (C10-C40) | 0.02 | TPH | C10-C40 | mg/l |  |  | mg/l
GB1 | Stream A | 2024-01-15 | 0 | mg/l | 0 | 0 | 0 | 0.005 | TPH Ali Band >C10-C12 | <0.01 | TPH | Ali | Band | >C10-C12 | mg/l | mg/l
GB1 | Stream A | 2024-01-15 | 0 | mg/l | 0 | 0 | 0 | 0.005 | TPH Ali Band >C12-C16 | <0.01 | TPH | Ali | Band | >C12-C16 | mg/l | mg/l
GB1 | Stream A | 2024-01-15 | 0 | mg/l | 0 | 0 | 0 | 0.005 | TPH Ali Band >C16-C21 | <0.01 | TPH | Ali | Band | >C16-C21 | mg/l | mg/l
GB1 | Stream A | 2024-01-15 | 0 | mg/l | 0 | 0 | 0 | 0.005 | TPH Ali Band >C21-C35 | <0.01 | TPH | Ali | Band | >C21-C35 | mg/l | mg/l
GB1 | Stream A | 2024-01-15 | 0 | mg/l | 0 | 0 | 0 | 0.05 | TPH Ali Band >C5-C6 | <0.100 | TPH | Ali | Band | >C5-C6 | mg/l | mg/l
GB1 | Stream A | 2024-01-15 | 0 | mg/l | 0 | 0 | 0 | 0.05 | TPH Ali Band >C6-C7 | <0.100 | TPH | Ali | Band | >C6-C7 | mg/l | mg/l
GB1 | Stream A | 2024-01-15 | 0 | mg/l | 0 | 0 | 0 | 0.05 | TPH Ali Band >C7-C8 | <0.100 | TPH | Ali | Band | >C7-C8 | mg/l | mg/l
GB1 | Stream A | 2024-01-15 | 0 | mg/l | 0 | 0 | 0 | 0.05 | TPH Ali Band >C8-C10 | <0.100 | TPH | Ali | Band | >C8-C10 | mg/l | mg/l
GB1 | Stream A | 2024-01-15 | 0 | mg/l | 0 | 0 | 0 | 0.005 | TPH Aro Band >C10-C12 | <0.01 | TPH | Aro | Band | >C10-C12 | mg/l | mg/l
GB1 | Stream A | 2024-01-15 | 0 | mg/l | 0 | 0 | 0 | 0.005 | TPH Aro Band >C12-C16 | <0.01 | TPH | Aro | Band | >C12-C16 | mg/l | mg/l
GB1 | Stream A | 2024-01-15 | 0 | mg/l | 0 | 0 | 0 | 0.005 | TPH Aro Band >C16-C21 | <0.01 | TPH | Aro | Band | >C16-C21 | mg/l | mg/l
GB1 | Stream A | 2024-01-15 | 0 | mg/l | 0 | 0 | 0 | 0.005 | TPH Aro Band >C21-C35 | <0.01 | TPH | Aro | Band | >C21-C35 | mg/l | mg/l
GB1 | Stream A | 2024-01-15 | 0 | mg/l | 0 | 0 | 0 | 0.0025 | TPH Aro Band >C5-C7 | <0.005 | TPH | Aro | Band | >C5-C7 | mg/l | mg/l
GB1 | Stream A | 2024-01-15 | 0 | mg/l | 0 | 0 | 0 | 0.0025 | TPH Aro Band >C7-C8 | <0.005 | TPH | Aro | Band | >C7-C8 | mg/l | mg/l
GB1 | Stream A | 2024-01-15 | 0 | mg/l | 0 | 0 | 0 | 0.01 | TPH Aro Band >C8-C10 | <0.020 | TPH | Aro | Band | >C8-C10 | mg/l | mg/l
GB1 | Stream A | 2024-01-15 | 0 | mg/l | 0 | 0 | 0 | 0.025 | Trimethylphenols | <0.05 | Trimethylphenols | mg/l |  |  |  | mg/l
GB1 | Stream A | 2024-01-15 | 0 | mg/l | 1 | 0 | 0 | 0.005 | Zinc | 0.005 | Zinc | mg/l |  |  |  | mg/l
GB1 | Stream A | 2024-01-15 | 0 | mg/l | 1 | 0 | 0 | 0.014 | Zinc (Total) | 0.014 | Zinc | Total | mg/l |  |  | mg/l
GB1 | Stream A | 2023-12-19 | 0 | ug/l | 0 | 0 | 0 | 5e-06 | Acenaphthene | <0.01 | Acenaphthene | ug/l |  |  |  | ug/l
GB1 | Stream A | 2023-12-19 | 0 | ug/l | 0 | 0 | 0 | 5e-06 | Acenaphthylene | <0.01 | Acenaphthylene | ug/l |  |  |  | ug/l
GB1 | Stream A | 2023-12-19 | 0 | mg/l | 1 | 0 | 0 | 82.1 | Alkalinity | 82.1 | Alkalinity | mg/l |  |  |  | mg/l
GB1 | Stream A | 2023-12-19 | 0 | mg/l | 1 | 0 | 0 | 0.03 | Aluminium | 0.03 | Aluminium | mg/l |  |  |  | mg/l
GB1 | Stream A | 2023-12-19 | 0 | mg/l | 1 | 0 | 0 | 0.11 | Aluminium total | 0.11 | Aluminium | total | mg/l |  |  | mg/l
GB1 | Stream A | 2023-12-19 | 0 | mg/l | 1 | 0 | 0 | 0.03 | Ammoniacal Nitrogen | 0.03 | Ammoniacal | Nitrogen | mg/l |  |  | mg/l
GB1 | Stream A | 2023-12-19 | 0 | ug/l | 0 | 0 | 0 | 5e-06 | Anthracene | <0.01 | Anthracene | ug/l |  |  |  | ug/l
GB1 | Stream A | 2023-12-19 | 0 | mg/l | 0 | 0 | 0 | 0.0005 | Antimony | <0.001 | Antimony | mg/l |  |  |  | mg/l
GB1 | Stream A | 2023-12-19 | 0 | mg/l | 0 | 0 | 0 | 0.0005 | Antimony (total) | <0.001 | Antimony | total | mg/l |  |  | mg/l
GB1 | Stream A | 2023-12-19 | 0 | mg/l | 0 | 0 | 0 | 0.0005 | Arsenic | <0.001 | Arsenic | mg/l |  |  |  | mg/l
GB1 | Stream A | 2023-12-19 | 0 | mg/l | 0 | 0 | 0 | 0.0005 | Arsenic (total) | <0.001 | Arsenic | total | mg/l |  |  | mg/l
GB1 | Stream A | 2023-12-19 | 0 | mg/l | 1 | 0 | 0 | 0.02 | Barium(Total) | 0.02 | Barium | Total | mg/l |  |  | mg/l
GB1 | Stream A | 2023-12-19 | 0 | mg/l | 1 | 0 | 0 | 0.02 | Barium | 0.02 | Barium | mg/l | mg/l |  |  | mg/l
GB1 | Stream A | 2023-12-19 | 0 | ug/l | 0 | 0 | 0 | 0.0005 | Benzene | <1 | Benzene | ug/l |  |  |  | ug/l
GB1 | Stream A | 2023-12-19 | 0 | ug/l | 0 | 0 | 0 | 5e-06 | Benzo-a-anthracene | <0.01 | Benzo-a-anthracene | ug/l |  |  |  | ug/l
GB1 | Stream A | 2023-12-19 | 0 | ug/l | 0 | 0 | 0 | 5e-06 | Benzo-a-pyrene | <0.01 | Benzo-a-pyrene | ug/l |  |  |  | ug/l
GB1 | Stream A | 2023-12-19 | 0 | ug/l | 0 | 0 | 0 | 5e-06 | Benzo-b-fluoranthene | <0.01 | Benzo-b-fluoranthene | ug/l |  |  |  | ug/l
GB1 | Stream A | 2023-12-19 | 0 | ug/l | 0 | 0 | 0 | 5e-06 | Benzo-ghi-perylene | <0.01 | Benzo-ghi-perylene | ug/l |  |  |  | ug/l
GB1 | Stream A | 2023-12-19 | 0 | ug/l | 0 | 0 | 0 | 5e-06 | Benzo-k-fluoranthene | <0.01 | Benzo-k-fluoranthene | ug/l |  |  |  | ug/l
GB1 | Stream A | 2023-12-19 | 0 | mg/l | 0 | 0 | 0 | 1e-05 | Cadmium | <0.00002 | Cadmium | mg/l |  |  |  | mg/l
GB1 | Stream A | 2023-12-19 | 0 | mg/l | 0 | 0 | 0 | 1e-05 | Cadmium (Total) | <0.00002 | Cadmium | Total | mg/l |  |  | mg/l
GB1 | Stream A | 2023-12-19 | 0 | mg/l | 1 | 0 | 0 | 38 | Calcium | 38 | Calcium | mg/l |  |  |  | mg/l
GB1 | Stream A | 2023-12-19 | 0 | mg/l | 1 | 0 | 0 | 39 | Calcium (total) | 39 | Calcium | total | mg/l |  |  | mg/l
GB1 | Stream A | 2023-12-19 | 0 | mg/l | 1 | 0 | 0 | 25 | Chloride | 25 | Chloride | mg/l |  |  |  | mg/l
GB1 | Stream A | 2023-12-19 | 0 | mg/l | 0 | 0 | 0 | 0.0005 | Chromium | <0.001 | Chromium | mg/l |  |  |  | mg/l
GB1 | Stream A | 2023-12-19 | 0 | mg/l | 0 | 0 | 0 | 0.0005 | Chromium total | <0.001 | Chromium | total | mg/l |  |  | mg/l
GB1 | Stream A | 2023-12-19 | 0 | ug/l | 0 | 0 | 0 | 5e-06 | Chrysene | <0.01 | Chrysene | ug/l |  |  |  | ug/l
GB1 | Stream A | 2023-12-19 | 0 | mg/l | 1 | 0 | 0 | 0.001 | Copper | 0.001 | Copper | mg/l |  |  |  | mg/l
GB1 | Stream A | 2023-12-19 | 0 | mg/l | 1 | 0 | 0 | 0.002 | Copper (total) | 0.002 | Copper | total | mg/l |  |  | mg/l
GB1 | Stream A | 2023-12-19 | 0 | ug/l | 0 | 0 | 0 | 5e-06 | Dibenz-ah-anthracene | <0.01 | Dibenz-ah-anthracene | ug/l |  |  |  | ug/l
GB1 | Stream A | 2023-12-19 | 0 | mg/l | 0 | 0 | 0 | 0.025 | Dimethylphenols | <0.05 | Dimethylphenols | mg/l |  |  |  | mg/l
GB1 | Stream A | 2023-12-19 | 0 |  | 1 | 0 | 0 | 11.2 | Dissolved Oxygen (mg O2/l) | 11.2 | Dissolved | Oxygen | mg | O2/l
GB1 | Stream A | 2023-12-19 | 0 |  | 1 | 0 | 0 | 291 | Electrical conductivity (us/cm) | 291 | Electrical | conductivity | us/cm
GB1 | Stream A | 2023-12-19 | 0 | ug/l | 0 | 0 | 0 | 0.00025 | Ethyl Benzene | <0.5 | Ethyl | Benzene | ug/l |  |  | ug/l
GB1 | Stream A | 2023-12-19 | 0 | ug/l | 0 | 0 | 0 | 5e-06 | Fluoranthene | <0.01 | Fluoranthene | ug/l |  |  |  | ug/l
GB1 | Stream A | 2023-12-19 | 0 | ug/l | 0 | 0 | 0 | 5e-06 | Fluorene | <0.01 | Fluorene | ug/l |  |  |  | ug/l
GB1 | Stream A | 2023-12-19 | 0 | mg/l | 1 | 0 | 0 | 0.2 | Fluoride | 0.2 | Fluoride | mg/l |  |  |  | mg/l
GB1 | Stream A | 2023-12-19 | 0 | mg/l | 0 | 0 | 0 | 0.05 | GRO (total) C5-C10 | <0.100 | GRO | total | C5-C10 | mg/l |  | mg/l
GB1 | Stream A | 2023-12-19 | 0 | ug/l | 0 | 0 | 0 | 5e-06 | Indeno-123-cd-pyrene | <0.01 | Indeno-123-cd-pyrene | ug/l |  |  |  | ug/l
GB1 | Stream A | 2023-12-19 | 0 | mg/l | 1 | 0 | 0 | 0.28 | Iron | 0.28 | Iron | mg/l |  |  |  | mg/l
GB1 | Stream A | 2023-12-19 | 0 | mg/l | 1 | 0 | 0 | 0.59 | Iron (total) | 0.59 | Iron | total | mg/l |  |  | mg/l
GB1 | Stream A | 2023-12-19 | 0 | mg/l | 0 | 0 | 0 | 0.0005 | Lead | <0.001 | Lead | mg/l |  |  |  | mg/l
GB1 | Stream A | 2023-12-19 | 0 | mg/l | 1 | 0 | 0 | 0.001 | Lead (total) | 0.001 | Lead | total | mg/l |  |  | mg/l
GB1 | Stream A | 2023-12-19 | 0 | ug/l | 0 | 0 | 0 | 0.0005 | M&P Xylene | <1 | M&P | Xylene | ug/l |  |  | ug/l
GB1 | Stream A | 2023-12-19 | 0 | mg/l | 1 | 0 | 0 | 5 | Magnesium | 5 | Magnesium | mg/l |  |  |  | mg/l
GB1 | Stream A | 2023-12-19 | 0 | mg/l | 1 | 0 | 0 | 5 | magnesium (total) | 5 | magnesium | total | mg/l |  |  | mg/l
GB1 | Stream A | 2023-12-19 | 0 | mg/l | 1 | 0 | 0 | 0.018 | Manganese | 0.018 | Manganese | mg/l |  |  |  | mg/l
GB1 | Stream A | 2023-12-19 | 0 | mg/l | 1 | 0 | 0 | 0.12 | Manganese total | 0.12 | Manganese | total | mg/l |  |  | mg/l
GB1 | Stream A | 2023-12-19 | 0 | mg/l | 0 | 0 | 0 | 1.5e-05 | Mercury | <0.00003 | Mercury | mg/l |  |  |  | mg/l
GB1 | Stream A | 2023-12-19 | 0 | mg/l | 0 | 0 | 0 | 1.5e-05 | Mercury Total | <0.00003 | Mercury | total | mg/l |  |  | mg/l
GB1 | Stream A | 2023-12-19 | 0 | mg/l | 0 | 0 | 0 | 0.025 | Methyl Phenols | <0.05 | Methyl | Phenols | mg/l |  |  | mg/l
GB1 | Stream A | 2023-12-19 | 0 | mg/l | 0 | 0 | 0 | 0.0005 | Molybdenum | <0.001 | Molybdenum | mg/l |  |  |  | mg/l
GB1 | Stream A | 2023-12-19 | 0 | mg/l | 0 | 0 | 0 | 0.0005 | Molybdenum (Total) | <0.001 | Molybdenum | Total | mg/l |  |  | mg/l
GB1 | Stream A | 2023-12-19 | 0 | ug/l | 0 | 0 | 0 | 5e-06 | Naphthalene | <0.01 | Naphthalene | ug/l |  |  |  | ug/l
GB1 | Stream A | 2023-12-19 | 0 | mg/l | 1 | 0 | 0 | 0.004 | Nickel | 0.004 | Nickel | mg/l |  |  |  | mg/l
GB1 | Stream A | 2023-12-19 | 0 | mg/l | 1 | 0 | 0 | 0.005 | Nickel Total | 0.005 | Nickel | Total | mg/l |  |  | mg/l
GB1 | Stream A | 2023-12-19 | 0 | mg/l | 1 | 0 | 0 | 1.1 | Nitrate-N | 1.1 | Nitrate-N | mg/l |  |  |  | mg/l
GB1 | Stream A | 2023-12-19 | 0 | mg/l | 1 | 0 | 0 | 0.01 | Nitrite-N | 0.01 | Nitrite-N | mg/l |  |  |  | mg/l
GB1 | Stream A | 2023-12-19 | 0 | mg/l | 1 | 0 | 0 | 0.06 | Orthophosphate | 0.06 | Orthophosphate | mg/l |  |  |  | mg/l
GB1 | Stream A | 2023-12-19 | 0 | ug/l | 0 | 0 | 0 | 0.0005 | O-Xylene | <1 | O-Xylene | ug/l |  |  |  | ug/l
GB1 | Stream A | 2023-12-19 | 0 |  | 1 | 0 | 0 | 7.7 | pH (liquid) (pH units) | 7.7 | pH | liquid | pH | units
GB1 | Stream A | 2023-12-19 | 0 | ug/l | 0 | 0 | 0 | 5e-06 | Phenanthrene | <0.01 | Phenanthrene | ug/l |  |  |  | ug/l
GB1 | Stream A | 2023-12-19 | 0 | mg/l | 0 | 0 | 0 | 0.025 | Phenols | <0.05 | Phenols | mg/l |  |  |  | mg/l
GB1 | Stream A | 2023-12-19 | 0 | mg/l | 0 | 0 | 0 | 0.1 | Phenols total | <0.20 | Phenols | total | mg/l |  |  | mg/l
GB1 | Stream A | 2023-12-19 | 0 | mg/l | 1 | 0 | 0 | 2 | Potassium | 2 | Potassium | mg/l |  |  |  | mg/l
GB1 | Stream A | 2023-12-19 | 0 | mg/l | 1 | 0 | 0 | 3 | Potassium (Total) | 3 | Potassium | Total | mg/l |  |  | mg/l
GB1 | Stream A | 2023-12-19 | 0 | ug/l | 0 | 0 | 0 | 5e-06 | Pyrene | <0.01 | Pyrene | ug/l |  |  |  | ug/l
GB1 | Stream A | 2023-12-19 | 0 | mg/l | 0 | 0 | 0 | 0.0005 | Selenium | <0.001 | Selenium | mg/l |  |  |  | mg/l
GB1 | Stream A | 2023-12-19 | 0 | mg/l | 0 | 0 | 0 | 0.0005 | Selenium total | <0.001 | Selenium | total | mg/l |  |  | mg/l
GB1 | Stream A | 2023-12-19 | 0 | mg/l | 1 | 0 | 0 | 13 | Sodium | 13 | Sodium | mg/l |  |  |  | mg/l
GB1 | Stream A | 2023-12-19 | 0 | mg/l | 1 | 0 | 0 | 13 | Sodium (total) | 13 | Sodium | total | mg/l |  |  | mg/l
GB1 | Stream A | 2023-12-19 | 0 | mg/l | 1 | 0 | 0 | 24 | Sulphate | 24 | Sulphate | mg/l |  |  |  | mg/l
GB1 | Stream A | 2023-12-19 | 0 | ug/l | 0 | 0 | 0 | 0.0005 | Toluene | <1 | Toluene | ug/l |  |  |  | ug/l
GB1 | Stream A | 2023-12-19 | 0 | mg/l | 0 | 0 | 0 | 0.005 | Total TPH >C8-C40 (Aliphatic) | <0.01 | Total | TPH | >C8-C40 | Aliphatic | mg/l | mg/l
GB1 | Stream A | 2023-12-19 | 0 | mg/l | 1 | 0 | 0 | 0.01 | Total TPH >C8-C40 (Aromatic) | 0.01 | Total | TPH | >C8-C40 | Aromatic | mg/l | mg/l
GB1 | Stream A | 2023-12-19 | 0 | mg/l | 1 | 0 | 0 | 0.02 | TPH (C10-C40) | 0.02 | TPH | C10-C40 | mg/l |  |  | mg/l
GB1 | Stream A | 2023-12-19 | 0 | mg/l | 0 | 0 | 0 | 0.005 | TPH Ali Band >C10-C12 | <0.01 | TPH | Ali | Band | >C10-C12 | mg/l | mg/l
GB1 | Stream A | 2023-12-19 | 0 | mg/l | 0 | 0 | 0 | 0.005 | TPH Ali Band >C12-C16 | <0.01 | TPH | Ali | Band | >C12-C16 | mg/l | mg/l
GB1 | Stream A | 2023-12-19 | 0 | mg/l | 0 | 0 | 0 | 0.005 | TPH Ali Band >C16-C21 | <0.01 | TPH | Ali | Band | >C16-C21 | mg/l | mg/l
GB1 | Stream A | 2023-12-19 | 0 | mg/l | 0 | 0 | 0 | 0.005 | TPH Ali Band >C21-C35 | <0.01 | TPH | Ali | Band | >C21-C35 | mg/l | mg/l
GB1 | Stream A | 2023-12-19 | 0 | mg/l | 0 | 0 | 0 | 0.05 | TPH Ali Band >C5-C6 | <0.100 | TPH | Ali | Band | >C5-C6 | mg/l | mg/l
GB1 | Stream A | 2023-12-19 | 0 | mg/l | 0 | 0 | 0 | 0.05 | TPH Ali Band >C6-C7 | <0.100 | TPH | Ali | Band | >C6-C7 | mg/l | mg/l
GB1 | Stream A | 2023-12-19 | 0 | mg/l | 0 | 0 | 0 | 0.05 | TPH Ali Band >C7-C8 | <0.100 | TPH | Ali | Band | >C7-C8 | mg/l | mg/l
GB1 | Stream A | 2023-12-19 | 0 | mg/l | 0 | 0 | 0 | 0.05 | TPH Ali Band >C8-C10 | <0.100 | TPH | Ali | Band | >C8-C10 | mg/l | mg/l
GB1 | Stream A | 2023-12-19 | 0 | mg/l | 0 | 0 | 0 | 0.005 | TPH Aro Band >C10-C12 | <0.01 | TPH | Aro | Band | >C10-C12 | mg/l | mg/l
GB1 | Stream A | 2023-12-19 | 0 | mg/l | 0 | 0 | 0 | 0.005 | TPH Aro Band >C12-C16 | <0.01 | TPH | Aro | Band | >C12-C16 | mg/l | mg/l
GB1 | Stream A | 2023-12-19 | 0 | mg/l | 0 | 0 | 0 | 0.005 | TPH Aro Band >C16-C21 | <0.01 | TPH | Aro | Band | >C16-C21 | mg/l | mg/l
GB1 | Stream A | 2023-12-19 | 0 | mg/l | 0 | 0 | 0 | 0.005 | TPH Aro Band >C21-C35 | <0.01 | TPH | Aro | Band | >C21-C35 | mg/l | mg/l
GB1 | Stream A | 2023-12-19 | 0 | mg/l | 0 | 0 | 0 | 0.0025 | TPH Aro Band >C5-C7 | <0.005 | TPH | Aro | Band | >C5-C7 | mg/l | mg/l
GB1 | Stream A | 2023-12-19 | 0 | mg/l | 0 | 0 | 0 | 0.0025 | TPH Aro Band >C7-C8 | <0.005 | TPH | Aro | Band | >C7-C8 | mg/l | mg/l
GB1 | Stream A | 2023-12-19 | 0 | mg/l | 0 | 0 | 0 | 0.01 | TPH Aro Band >C8-C10 | <0.020 | TPH | Aro | Band | >C8-C10 | mg/l | mg/l
GB1 | Stream A | 2023-12-19 | 0 | mg/l | 0 | 0 | 0 | 0.025 | Trimethylphenols | <0.05 | Trimethylphenols | mg/l |  |  |  | mg/l
GB1 | Stream A | 2023-12-19 | 0 | mg/l | 1 | 0 | 0 | 0.006 | Zinc | 0.006 | Zinc | mg/l |  |  |  | mg/l
GB1 | Stream A | 2023-12-19 | 0 | mg/l | 1 | 0 | 0 | 0.01 | Zinc (Total) | 0.01 | Zinc | Total | mg/l |  |  | mg/l
GB1 | Stream A | 2023-11-30 | 0 | ug/l | 0 | 0 | 0 | 5e-06 | Acenaphthene | <0.01 | Acenaphthene | ug/l |  |  |  | ug/l
GB1 | Stream A | 2023-11-30 | 0 | ug/l | 0 | 0 | 0 | 5e-06 | Acenaphthylene | <0.01 | Acenaphthylene | ug/l |  |  |  | ug/l
GB1 | Stream A | 2023-11-30 | 0 | mg/l | 1 | 0 | 0 | 84.7 | Alkalinity | 84.7 | Alkalinity | mg/l |  |  |  | mg/l
GB1 | Stream A | 2023-11-30 | 0 | mg/l | 1 | 0 | 0 | 0.03 | Aluminium | 0.03 | Aluminium | mg/l |  |  |  | mg/l
GB1 | Stream A | 2023-11-30 | 0 | mg/l | 1 | 0 | 0 | 0.09 | Aluminium total | 0.09 | Aluminium | total | mg/l |  |  | mg/l
GB1 | Stream A | 2023-11-30 | 0 | mg/l | 1 | 0 | 0 | 0.03 | Ammoniacal Nitrogen | 0.03 | Ammoniacal | Nitrogen | mg/l |  |  | mg/l
GB1 | Stream A | 2023-11-30 | 0 | ug/l | 0 | 0 | 0 | 5e-06 | Anthracene | <0.01 | Anthracene | ug/l |  |  |  | ug/l
GB1 | Stream A | 2023-11-30 | 0 | mg/l | 0 | 0 | 0 | 0.0005 | Antimony | <0.001 | Antimony | mg/l |  |  |  | mg/l
GB1 | Stream A | 2023-11-30 | 0 | mg/l | 0 | 0 | 0 | 0.0005 | Antimony (total) | <0.001 | Antimony | total | mg/l |  |  | mg/l
GB1 | Stream A | 2023-11-30 | 0 | mg/l | 0 | 0 | 0 | 0.0005 | Arsenic | <0.001 | Arsenic | mg/l |  |  |  | mg/l
GB1 | Stream A | 2023-11-30 | 0 | mg/l | 0 | 0 | 0 | 0.0005 | Arsenic (total) | <0.001 | Arsenic | total | mg/l |  |  | mg/l
GB1 | Stream A | 2023-11-30 | 0 | mg/l | 1 | 0 | 0 | 0.02 | Barium(Total) | 0.02 | Barium | Total | mg/l |  |  | mg/l
GB1 | Stream A | 2023-11-30 | 0 | mg/l | 1 | 0 | 0 | 0.02 | Barium | 0.02 | Barium | mg/l | mg/l |  |  | mg/l
GB1 | Stream A | 2023-11-30 | 0 | ug/l | 0 | 0 | 0 | 0.0005 | Benzene | <1 | Benzene | ug/l |  |  |  | ug/l
GB1 | Stream A | 2023-11-30 | 0 | ug/l | 0 | 0 | 0 | 5e-06 | Benzo-a-anthracene | <0.01 | Benzo-a-anthracene | ug/l |  |  |  | ug/l
GB1 | Stream A | 2023-11-30 | 0 | ug/l | 0 | 0 | 0 | 5e-06 | Benzo-a-pyrene | <0.01 | Benzo-a-pyrene | ug/l |  |  |  | ug/l
GB1 | Stream A | 2023-11-30 | 0 | ug/l | 0 | 0 | 0 | 5e-06 | Benzo-b-fluoranthene | <0.01 | Benzo-b-fluoranthene | ug/l |  |  |  | ug/l
GB1 | Stream A | 2023-11-30 | 0 | ug/l | 0 | 0 | 0 | 5e-06 | Benzo-ghi-perylene | <0.01 | Benzo-ghi-perylene | ug/l |  |  |  | ug/l
GB1 | Stream A | 2023-11-30 | 0 | ug/l | 0 | 0 | 0 | 5e-06 | Benzo-k-fluoranthene | <0.01 | Benzo-k-fluoranthene | ug/l |  |  |  | ug/l
GB1 | Stream A | 2023-11-30 | 0 | mg/l | 0 | 0 | 0 | 1e-05 | Cadmium | <0.00002 | Cadmium | mg/l |  |  |  | mg/l
GB1 | Stream A | 2023-11-30 | 0 | mg/l | 0 | 0 | 0 | 1e-05 | Cadmium (Total) | <0.00002 | Cadmium | Total | mg/l |  |  | mg/l
GB1 | Stream A | 2023-11-30 | 0 | mg/l | 1 | 0 | 0 | 40 | Calcium | 40 | Calcium | mg/l |  |  |  | mg/l
GB1 | Stream A | 2023-11-30 | 0 | mg/l | 1 | 0 | 0 | 41 | Calcium (total) | 41 | Calcium | total | mg/l |  |  | mg/l
GB1 | Stream A | 2023-11-30 | 0 | mg/l | 1 | 0 | 0 | 25 | Chloride | 25 | Chloride | mg/l |  |  |  | mg/l
GB1 | Stream A | 2023-11-30 | 0 | mg/l | 0 | 0 | 0 | 0.0005 | Chromium | <0.001 | Chromium | mg/l |  |  |  | mg/l
GB1 | Stream A | 2023-11-30 | 0 | mg/l | 0 | 0 | 0 | 0.0005 | Chromium total | <0.001 | Chromium | total | mg/l |  |  | mg/l
GB1 | Stream A | 2023-11-30 | 0 | ug/l | 0 | 0 | 0 | 5e-06 | Chrysene | <0.01 | Chrysene | ug/l |  |  |  | ug/l
GB1 | Stream A | 2023-11-30 | 0 | mg/l | 0 | 0 | 0 | 0.0005 | Copper | <0.001 | Copper | mg/l |  |  |  | mg/l
GB1 | Stream A | 2023-11-30 | 0 | mg/l | 0 | 0 | 0 | 0.0005 | Copper (total) | <0.001 | Copper | total | mg/l |  |  | mg/l
GB1 | Stream A | 2023-11-30 | 0 | ug/l | 0 | 0 | 0 | 5e-06 | Dibenz-ah-anthracene | <0.01 | Dibenz-ah-anthracene | ug/l |  |  |  | ug/l
GB1 | Stream A | 2023-11-30 | 0 | mg/l | 0 | 0 | 0 | 0.025 | Dimethylphenols | <0.05 | Dimethylphenols | mg/l |  |  |  | mg/l
GB1 | Stream A | 2023-11-30 | 0 |  | 1 | 0 | 0 | 10.7 | Dissolved Oxygen (mg O2/l) | 10.7 | Dissolved | Oxygen | mg | O2/l
GB1 | Stream A | 2023-11-30 | 0 |  | 1 | 0 | 0 | 302 | Electrical conductivity (us/cm) | 302 | Electrical | conductivity | us/cm
GB1 | Stream A | 2023-11-30 | 0 | ug/l | 0 | 0 | 0 | 0.00025 | Ethyl Benzene | <0.5 | Ethyl | Benzene | ug/l |  |  | ug/l
GB1 | Stream A | 2023-11-30 | 0 | ug/l | 1 | 0 | 0 | 1e-05 | Fluoranthene | 0.01 | Fluoranthene | ug/l |  |  |  | ug/l
GB1 | Stream A | 2023-11-30 | 0 | ug/l | 0 | 0 | 0 | 5e-06 | Fluorene | <0.01 | Fluorene | ug/l |  |  |  | ug/l
GB1 | Stream A | 2023-11-30 | 0 | mg/l | 1 | 0 | 0 | 0.2 | Fluoride | 0.2 | Fluoride | mg/l |  |  |  | mg/l
GB1 | Stream A | 2023-11-30 | 0 | mg/l | 0 | 0 | 0 | 0.05 | GRO (total) C5-C10 | <0.100 | GRO | total | C5-C10 | mg/l |  | mg/l
GB1 | Stream A | 2023-11-30 | 0 | ug/l | 0 | 0 | 0 | 5e-06 | Indeno-123-cd-pyrene | <0.01 | Indeno-123-cd-pyrene | ug/l |  |  |  | ug/l
GB1 | Stream A | 2023-11-30 | 0 | mg/l | 1 | 0 | 0 | 0.28 | Iron | 0.28 | Iron | mg/l |  |  |  | mg/l
GB1 | Stream A | 2023-11-30 | 0 | mg/l | 1 | 0 | 0 | 0.6 | Iron (total) | 0.6 | Iron | total | mg/l |  |  | mg/l
GB1 | Stream A | 2023-11-30 | 0 | mg/l | 0 | 0 | 0 | 0.0005 | Lead | <0.001 | Lead | mg/l |  |  |  | mg/l
GB1 | Stream A | 2023-11-30 | 0 | mg/l | 0 | 0 | 0 | 0.0005 | Lead (total) | <0.001 | Lead | total | mg/l |  |  | mg/l
GB1 | Stream A | 2023-11-30 | 0 | ug/l | 0 | 0 | 0 | 0.0005 | M&P Xylene | <1 | M&P | Xylene | ug/l |  |  | ug/l
GB1 | Stream A | 2023-11-30 | 0 | mg/l | 1 | 0 | 0 | 6 | Magnesium | 6 | Magnesium | mg/l |  |  |  | mg/l
GB1 | Stream A | 2023-11-30 | 0 | mg/l | 1 | 0 | 0 | 6 | magnesium (total) | 6 | magnesium | total | mg/l |  |  | mg/l
GB1 | Stream A | 2023-11-30 | 0 | mg/l | 1 | 0 | 0 | 0.041 | Manganese | 0.041 | Manganese | mg/l |  |  |  | mg/l
GB1 | Stream A | 2023-11-30 | 0 | mg/l | 1 | 0 | 0 | 0.047 | Manganese total | 0.047 | Manganese | total | mg/l |  |  | mg/l
GB1 | Stream A | 2023-11-30 | 0 | mg/l | 0 | 0 | 0 | 1.5e-05 | Mercury | <0.00003 | Mercury | mg/l |  |  |  | mg/l
GB1 | Stream A | 2023-11-30 | 0 | mg/l | 0 | 0 | 0 | 1.5e-05 | Mercury Total | <0.00003 | Mercury | total | mg/l |  |  | mg/l
GB1 | Stream A | 2023-11-30 | 0 | mg/l | 0 | 0 | 0 | 0.025 | Methyl Phenols | <0.05 | Methyl | Phenols | mg/l |  |  | mg/l
GB1 | Stream A | 2023-11-30 | 0 | mg/l | 0 | 0 | 0 | 0.0005 | Molybdenum | <0.001 | Molybdenum | mg/l |  |  |  | mg/l
GB1 | Stream A | 2023-11-30 | 0 | mg/l | 0 | 0 | 0 | 0.0005 | Molybdenum (Total) | <0.001 | Molybdenum | Total | mg/l |  |  | mg/l
GB1 | Stream A | 2023-11-30 | 0 | ug/l | 0 | 0 | 0 | 5e-06 | Naphthalene | <0.01 | Naphthalene | ug/l |  |  |  | ug/l
GB1 | Stream A | 2023-11-30 | 0 | mg/l | 1 | 0 | 0 | 0.003 | Nickel | 0.003 | Nickel | mg/l |  |  |  | mg/l
GB1 | Stream A | 2023-11-30 | 0 | mg/l | 1 | 0 | 0 | 0.003 | Nickel Total | 0.003 | Nickel | Total | mg/l |  |  | mg/l
GB1 | Stream A | 2023-11-30 | 0 | mg/l | 1 | 0 | 0 | 1 | Nitrate-N | 1 | Nitrate-N | mg/l |  |  |  | mg/l
GB1 | Stream A | 2023-11-30 | 0 | mg/l | 0 | 0 | 0 | 0.005 | Nitrite-N | <0.01 | Nitrite-N | mg/l |  |  |  | mg/l
GB1 | Stream A | 2023-11-30 | 0 | mg/l | 1 | 0 | 0 | 0.02 | Orthophosphate | 0.02 | Orthophosphate | mg/l |  |  |  | mg/l
GB1 | Stream A | 2023-11-30 | 0 | ug/l | 0 | 0 | 0 | 0.0005 | O-Xylene | <1 | O-Xylene | ug/l |  |  |  | ug/l
GB1 | Stream A | 2023-11-30 | 0 |  | 1 | 0 | 0 | 7.4 | pH (liquid) (pH units) | 7.4 | pH | liquid | pH | units
GB1 | Stream A | 2023-11-30 | 0 | ug/l | 0 | 0 | 0 | 5e-06 | Phenanthrene | <0.01 | Phenanthrene | ug/l |  |  |  | ug/l
GB1 | Stream A | 2023-11-30 | 0 | mg/l | 0 | 0 | 0 | 0.025 | Phenols | <0.05 | Phenols | mg/l |  |  |  | mg/l
GB1 | Stream A | 2023-11-30 | 0 | mg/l | 0 | 0 | 0 | 0.1 | Phenols total | <0.20 | Phenols | total | mg/l |  |  | mg/l
GB1 | Stream A | 2023-11-30 | 0 | mg/l | 1 | 0 | 0 | 2 | Potassium | 2 | Potassium | mg/l |  |  |  | mg/l
GB1 | Stream A | 2023-11-30 | 0 | mg/l | 1 | 0 | 0 | 3 | Potassium (Total) | 3 | Potassium | Total | mg/l |  |  | mg/l
GB1 | Stream A | 2023-11-30 | 0 | ug/l | 1 | 0 | 0 | 1e-05 | Pyrene | 0.01 | Pyrene | ug/l |  |  |  | ug/l
GB1 | Stream A | 2023-11-30 | 0 | mg/l | 0 | 0 | 0 | 0.0005 | Selenium | <0.001 | Selenium | mg/l |  |  |  | mg/l
GB1 | Stream A | 2023-11-30 | 0 | mg/l | 0 | 0 | 0 | 0.0005 | Selenium total | <0.001 | Selenium | total | mg/l |  |  | mg/l
GB1 | Stream A | 2023-11-30 | 0 | mg/l | 1 | 0 | 0 | 13 | Sodium | 13 | Sodium | mg/l |  |  |  | mg/l
GB1 | Stream A | 2023-11-30 | 0 | mg/l | 1 | 0 | 0 | 14 | Sodium (total) | 14 | Sodium | total | mg/l |  |  | mg/l
GB1 | Stream A | 2023-11-30 | 0 | mg/l | 1 | 0 | 0 | 26 | Sulphate | 26 | Sulphate | mg/l |  |  |  | mg/l
GB1 | Stream A | 2023-11-30 | 0 | ug/l | 0 | 0 | 0 | 0.0005 | Toluene | <1 | Toluene | ug/l |  |  |  | ug/l
GB1 | Stream A | 2023-11-30 | 0 | mg/l | 1 | 0 | 0 | 0.02 | Total TPH >C8-C40 (Aliphatic) | 0.02 | Total | TPH | >C8-C40 | Aliphatic | mg/l | mg/l
GB1 | Stream A | 2023-11-30 | 0 | mg/l | 1 | 0 | 0 | 0.02 | Total TPH >C8-C40 (Aromatic) | 0.02 | Total | TPH | >C8-C40 | Aromatic | mg/l | mg/l
GB1 | Stream A | 2023-11-30 | 0 | mg/l | 0 | 0 | 0 | 0.005 | TPH (C10-C40) | <0.01 | TPH | C10-C40 | mg/l |  |  | mg/l
GB1 | Stream A | 2023-11-30 | 0 | mg/l | 0 | 0 | 0 | 0.005 | TPH Ali Band >C10-C12 | <0.01 | TPH | Ali | Band | >C10-C12 | mg/l | mg/l
GB1 | Stream A | 2023-11-30 | 0 | mg/l | 0 | 0 | 0 | 0.005 | TPH Ali Band >C12-C16 | <0.01 | TPH | Ali | Band | >C12-C16 | mg/l | mg/l
GB1 | Stream A | 2023-11-30 | 0 | mg/l | 0 | 0 | 0 | 0.005 | TPH Ali Band >C16-C21 | <0.01 | TPH | Ali | Band | >C16-C21 | mg/l | mg/l
GB1 | Stream A | 2023-11-30 | 0 | mg/l | 0 | 0 | 0 | 0.005 | TPH Ali Band >C21-C35 | <0.01 | TPH | Ali | Band | >C21-C35 | mg/l | mg/l
GB1 | Stream A | 2023-11-30 | 0 | mg/l | 0 | 0 | 0 | 0.05 | TPH Ali Band >C5-C6 | <0.100 | TPH | Ali | Band | >C5-C6 | mg/l | mg/l
GB1 | Stream A | 2023-11-30 | 0 | mg/l | 0 | 0 | 0 | 0.05 | TPH Ali Band >C6-C7 | <0.100 | TPH | Ali | Band | >C6-C7 | mg/l | mg/l
GB1 | Stream A | 2023-11-30 | 0 | mg/l | 0 | 0 | 0 | 0.05 | TPH Ali Band >C7-C8 | <0.100 | TPH | Ali | Band | >C7-C8 | mg/l | mg/l
GB1 | Stream A | 2023-11-30 | 0 | mg/l | 0 | 0 | 0 | 0.05 | TPH Ali Band >C8-C10 | <0.100 | TPH | Ali | Band | >C8-C10 | mg/l | mg/l
GB1 | Stream A | 2023-11-30 | 0 | mg/l | 0 | 0 | 0 | 0.005 | TPH Aro Band >C10-C12 | <0.01 | TPH | Aro | Band | >C10-C12 | mg/l | mg/l
GB1 | Stream A | 2023-11-30 | 0 | mg/l | 0 | 0 | 0 | 0.005 | TPH Aro Band >C12-C16 | <0.01 | TPH | Aro | Band | >C12-C16 | mg/l | mg/l
GB1 | Stream A | 2023-11-30 | 0 | mg/l | 0 | 0 | 0 | 0.005 | TPH Aro Band >C16-C21 | <0.01 | TPH | Aro | Band | >C16-C21 | mg/l | mg/l
GB1 | Stream A | 2023-11-30 | 0 | mg/l | 1 | 0 | 0 | 0.01 | TPH Aro Band >C21-C35 | 0.01 | TPH | Aro | Band | >C21-C35 | mg/l | mg/l
GB1 | Stream A | 2023-11-30 | 0 | mg/l | 0 | 0 | 0 | 0.0025 | TPH Aro Band >C5-C7 | <0.005 | TPH | Aro | Band | >C5-C7 | mg/l | mg/l
GB1 | Stream A | 2023-11-30 | 0 | mg/l | 0 | 0 | 0 | 0.0025 | TPH Aro Band >C7-C8 | <0.005 | TPH | Aro | Band | >C7-C8 | mg/l | mg/l
GB1 | Stream A | 2023-11-30 | 0 | mg/l | 0 | 0 | 0 | 0.01 | TPH Aro Band >C8-C10 | <0.020 | TPH | Aro | Band | >C8-C10 | mg/l | mg/l
GB1 | Stream A | 2023-11-30 | 0 | mg/l | 0 | 0 | 0 | 0.025 | Trimethylphenols | <0.05 | Trimethylphenols | mg/l |  |  |  | mg/l
GB1 | Stream A | 2023-11-30 | 0 | mg/l | 1 | 0 | 0 | 0.002 | Zinc | 0.002 | Zinc | mg/l |  |  |  | mg/l
GB1 | Stream A | 2023-11-30 | 0 | mg/l | 1 | 0 | 0 | 0.004 | Zinc (Total) | 0.004 | Zinc | Total | mg/l |  |  | mg/l
GB1 | Stream A | 2023-10-24 | 0 | ug/l | 0 | 0 | 0 | 5e-06 | Acenaphthene | <0.01 | Acenaphthene | ug/l |  |  |  | ug/l
GB1 | Stream A | 2023-10-24 | 0 | ug/l | 0 | 0 | 0 | 5e-06 | Acenaphthylene | <0.01 | Acenaphthylene | ug/l |  |  |  | ug/l
GB1 | Stream A | 2023-10-24 | 0 | mg/l | 1 | 0 | 0 | 83 | Alkalinity | 83 | Alkalinity | mg/l |  |  |  | mg/l
GB1 | Stream A | 2023-10-24 | 0 | mg/l | 1 | 0 | 0 | 0.02 | Aluminium | 0.02 | Aluminium | mg/l |  |  |  | mg/l
GB1 | Stream A | 2023-10-24 | 0 | mg/l | 1 | 0 | 0 | 0.08 | Aluminium total | 0.08 | Aluminium | total | mg/l |  |  | mg/l
GB1 | Stream A | 2023-10-24 | 0 | mg/l | 1 | 0 | 0 | 0.04 | Ammoniacal Nitrogen | 0.04 | Ammoniacal | Nitrogen | mg/l |  |  | mg/l
GB1 | Stream A | 2023-10-24 | 0 | ug/l | 0 | 0 | 0 | 5e-06 | Anthracene | <0.01 | Anthracene | ug/l |  |  |  | ug/l
GB1 | Stream A | 2023-10-24 | 0 | mg/l | 0 | 0 | 0 | 0.0005 | Antimony | <0.001 | Antimony | mg/l |  |  |  | mg/l
GB1 | Stream A | 2023-10-24 | 0 | mg/l | 0 | 0 | 0 | 0.0005 | Antimony (total) | <0.001 | Antimony | total | mg/l |  |  | mg/l
GB1 | Stream A | 2023-10-24 | 0 | mg/l | 0 | 0 | 0 | 0.0005 | Arsenic | <0.001 | Arsenic | mg/l |  |  |  | mg/l
GB1 | Stream A | 2023-10-24 | 0 | mg/l | 0 | 0 | 0 | 0.0005 | Arsenic (total) | <0.001 | Arsenic | total | mg/l |  |  | mg/l
GB1 | Stream A | 2023-10-24 | 0 | mg/l | 1 | 0 | 0 | 0.02 | Barium(Total) | 0.02 | Barium | Total | mg/l |  |  | mg/l
GB1 | Stream A | 2023-10-24 | 0 | mg/l | 1 | 0 | 0 | 0.02 | Barium | 0.02 | Barium | mg/l | mg/l |  |  | mg/l
GB1 | Stream A | 2023-10-24 | 0 | ug/l | 0 | 0 | 0 | 0.0005 | Benzene | <1 | Benzene | ug/l |  |  |  | ug/l
GB1 | Stream A | 2023-10-24 | 0 | ug/l | 0 | 0 | 0 | 5e-06 | Benzo-a-anthracene | <0.01 | Benzo-a-anthracene | ug/l |  |  |  | ug/l
GB1 | Stream A | 2023-10-24 | 0 | ug/l | 0 | 0 | 0 | 5e-06 | Benzo-a-pyrene | <0.01 | Benzo-a-pyrene | ug/l |  |  |  | ug/l
GB1 | Stream A | 2023-10-24 | 0 | ug/l | 0 | 0 | 0 | 5e-06 | Benzo-b-fluoranthene | <0.01 | Benzo-b-fluoranthene | ug/l |  |  |  | ug/l
GB1 | Stream A | 2023-10-24 | 0 | ug/l | 1 | 0 | 0 | 3e-05 | Benzo-ghi-perylene | 0.03 | Benzo-ghi-perylene | ug/l |  |  |  | ug/l
GB1 | Stream A | 2023-10-24 | 0 | ug/l | 0 | 0 | 0 | 5e-06 | Benzo-k-fluoranthene | <0.01 | Benzo-k-fluoranthene | ug/l |  |  |  | ug/l
GB1 | Stream A | 2023-10-24 | 0 | mg/l | 0 | 0 | 0 | 1e-05 | Cadmium | <0.00002 | Cadmium | mg/l |  |  |  | mg/l
GB1 | Stream A | 2023-10-24 | 0 | mg/l | 0 | 0 | 0 | 1e-05 | Cadmium (Total) | <0.00002 | Cadmium | Total | mg/l |  |  | mg/l
GB1 | Stream A | 2023-10-24 | 0 | mg/l | 1 | 0 | 0 | 43 | Calcium | 43 | Calcium | mg/l |  |  |  | mg/l
GB1 | Stream A | 2023-10-24 | 0 | mg/l | 1 | 0 | 0 | 39 | Calcium (total) | 39 | Calcium | total | mg/l |  |  | mg/l
GB1 | Stream A | 2023-10-24 | 0 | mg/l | 1 | 0 | 0 | 25 | Chloride | 25 | Chloride | mg/l |  |  |  | mg/l
GB1 | Stream A | 2023-10-24 | 0 | mg/l | 0 | 0 | 0 | 0.0005 | Chromium | <0.001 | Chromium | mg/l |  |  |  | mg/l
GB1 | Stream A | 2023-10-24 | 0 | mg/l | 0 | 0 | 0 | 0.0005 | Chromium total | <0.001 | Chromium | total | mg/l |  |  | mg/l
GB1 | Stream A | 2023-10-24 | 0 | ug/l | 0 | 0 | 0 | 5e-06 | Chrysene | <0.01 | Chrysene | ug/l |  |  |  | ug/l
GB1 | Stream A | 2023-10-24 | 0 | mg/l | 1 | 0 | 0 | 0.001 | Copper | 0.001 | Copper | mg/l |  |  |  | mg/l
GB1 | Stream A | 2023-10-24 | 0 | mg/l | 1 | 0 | 0 | 0.001 | Copper (total) | 0.001 | Copper | total | mg/l |  |  | mg/l
GB1 | Stream A | 2023-10-24 | 0 | ug/l | 0 | 0 | 0 | 5e-06 | Dibenz-ah-anthracene | <0.01 | Dibenz-ah-anthracene | ug/l |  |  |  | ug/l
GB1 | Stream A | 2023-10-24 | 0 | mg/l | 0 | 0 | 0 | 0.025 | Dimethylphenols | <0.05 | Dimethylphenols | mg/l |  |  |  | mg/l
GB1 | Stream A | 2023-10-24 | 0 |  | 1 | 0 | 0 | 11.8 | Dissolved Oxygen (mg O2/l) | 11.8 | Dissolved | Oxygen | mg | O2/l
GB1 | Stream A | 2023-10-24 | 0 |  | 1 | 0 | 0 | 317 | Electrical conductivity (us/cm) | 317 | Electrical | conductivity | us/cm
GB1 | Stream A | 2023-10-24 | 0 | ug/l | 0 | 0 | 0 | 0.00025 | Ethyl Benzene | <0.5 | Ethyl | Benzene | ug/l |  |  | ug/l
GB1 | Stream A | 2023-10-24 | 0 | ug/l | 1 | 0 | 0 | 1e-05 | Fluoranthene | 0.01 | Fluoranthene | ug/l |  |  |  | ug/l
GB1 | Stream A | 2023-10-24 | 0 | ug/l | 0 | 0 | 0 | 5e-06 | Fluorene | <0.01 | Fluorene | ug/l |  |  |  | ug/l
GB1 | Stream A | 2023-10-24 | 0 | mg/l | 1 | 0 | 0 | 0.2 | Fluoride | 0.2 | Fluoride | mg/l |  |  |  | mg/l
GB1 | Stream A | 2023-10-24 | 0 | mg/l | 0 | 0 | 0 | 0.05 | GRO (total) C5-C10 | <0.100 | GRO | total | C5-C10 | mg/l |  | mg/l
GB1 | Stream A | 2023-10-24 | 0 | ug/l | 0 | 0 | 0 | 5e-06 | Indeno-123-cd-pyrene | <0.01 | Indeno-123-cd-pyrene | ug/l |  |  |  | ug/l
GB1 | Stream A | 2023-10-24 | 0 | mg/l | 1 | 0 | 0 | 0.19 | Iron | 0.19 | Iron | mg/l |  |  |  | mg/l
GB1 | Stream A | 2023-10-24 | 0 | mg/l | 1 | 0 | 0 | 0.37 | Iron (total) | 0.37 | Iron | total | mg/l |  |  | mg/l
GB1 | Stream A | 2023-10-24 | 0 | mg/l | 0 | 0 | 0 | 0.0005 | Lead | <0.001 | Lead | mg/l |  |  |  | mg/l
GB1 | Stream A | 2023-10-24 | 0 | mg/l | 0 | 0 | 0 | 0.0005 | Lead (total) | <0.001 | Lead | total | mg/l |  |  | mg/l
GB1 | Stream A | 2023-10-24 | 0 | ug/l | 0 | 0 | 0 | 0.0005 | M&P Xylene | <1 | M&P | Xylene | ug/l |  |  | ug/l
GB1 | Stream A | 2023-10-24 | 0 | mg/l | 1 | 0 | 0 | 6 | Magnesium | 6 | Magnesium | mg/l |  |  |  | mg/l
GB1 | Stream A | 2023-10-24 | 0 | mg/l | 1 | 0 | 0 | 6 | magnesium (total) | 6 | magnesium | total | mg/l |  |  | mg/l
GB1 | Stream A | 2023-10-24 | 0 | mg/l | 0 | 0 | 0 | 0.001 | Manganese | <0.002 | Manganese | mg/l |  |  |  | mg/l
GB1 | Stream A | 2023-10-24 | 0 | mg/l | 1 | 0 | 0 | 0.004 | Manganese total | 0.004 | Manganese | total | mg/l |  |  | mg/l
GB1 | Stream A | 2023-10-24 | 0 | mg/l | 0 | 0 | 0 | 1.5e-05 | Mercury | <0.00003 | Mercury | mg/l |  |  |  | mg/l
GB1 | Stream A | 2023-10-24 | 0 | mg/l | 0 | 0 | 0 | 1.5e-05 | Mercury Total | <0.00003 | Mercury | total | mg/l |  |  | mg/l
GB1 | Stream A | 2023-10-24 | 0 | mg/l | 0 | 0 | 0 | 0.025 | Methyl Phenols | <0.05 | Methyl | Phenols | mg/l |  |  | mg/l
GB1 | Stream A | 2023-10-24 | 0 | mg/l | 0 | 0 | 0 | 0.0005 | Molybdenum | <0.001 | Molybdenum | mg/l |  |  |  | mg/l
GB1 | Stream A | 2023-10-24 | 0 | mg/l | 0 | 0 | 0 | 0.0005 | Molybdenum (Total) | <0.001 | Molybdenum | Total | mg/l |  |  | mg/l
GB1 | Stream A | 2023-10-24 | 0 | ug/l | 0 | 0 | 0 | 5e-06 | Naphthalene | <0.01 | Naphthalene | ug/l |  |  |  | ug/l
GB1 | Stream A | 2023-10-24 | 0 | mg/l | 1 | 0 | 0 | 0.003 | Nickel | 0.003 | Nickel | mg/l |  |  |  | mg/l
GB1 | Stream A | 2023-10-24 | 0 | mg/l | 1 | 0 | 0 | 0.003 | Nickel Total | 0.003 | Nickel | Total | mg/l |  |  | mg/l
GB1 | Stream A | 2023-10-24 | 0 | mg/l | 1 | 0 | 0 | 1.7 | Nitrate-N | 1.7 | Nitrate-N | mg/l |  |  |  | mg/l
GB1 | Stream A | 2023-10-24 | 0 | mg/l | 1 | 0 | 0 | 0.02 | Nitrite-N | 0.02 | Nitrite-N | mg/l |  |  |  | mg/l
GB1 | Stream A | 2023-10-24 | 0 | mg/l | 1 | 0 | 0 | 0.12 | Orthophosphate | 0.12 | Orthophosphate | mg/l |  |  |  | mg/l
GB1 | Stream A | 2023-10-24 | 0 | ug/l | 0 | 0 | 0 | 0.0005 | O-Xylene | <1 | O-Xylene | ug/l |  |  |  | ug/l
GB1 | Stream A | 2023-10-24 | 0 |  | 1 | 0 | 0 | 7.4 | pH (liquid) (pH units) | 7.4 | pH | liquid | pH | units
GB1 | Stream A | 2023-10-24 | 0 | ug/l | 0 | 0 | 0 | 5e-06 | Phenanthrene | <0.01 | Phenanthrene | ug/l |  |  |  | ug/l
GB1 | Stream A | 2023-10-24 | 0 | mg/l | 0 | 0 | 0 | 0.025 | Phenols | <0.05 | Phenols | mg/l |  |  |  | mg/l
GB1 | Stream A | 2023-10-24 | 0 | mg/l | 0 | 0 | 0 | 0.1 | Phenols total | <0.20 | Phenols | total | mg/l |  |  | mg/l
GB1 | Stream A | 2023-10-24 | 0 | mg/l | 1 | 0 | 0 | 3 | Potassium | 3 | Potassium | mg/l |  |  |  | mg/l
GB1 | Stream A | 2023-10-24 | 0 | mg/l | 1 | 0 | 0 | 3 | Potassium (Total) | 3 | Potassium | Total | mg/l |  |  | mg/l
GB1 | Stream A | 2023-10-24 | 0 | ug/l | 1 | 0 | 0 | 1e-05 | Pyrene | 0.01 | Pyrene | ug/l |  |  |  | ug/l
GB1 | Stream A | 2023-10-24 | 0 | mg/l | 0 | 0 | 0 | 0.0005 | Selenium | <0.001 | Selenium | mg/l |  |  |  | mg/l
GB1 | Stream A | 2023-10-24 | 0 | mg/l | 0 | 0 | 0 | 0.0005 | Selenium total | <0.001 | Selenium | total | mg/l |  |  | mg/l
GB1 | Stream A | 2023-10-24 | 0 | mg/l | 1 | 0 | 0 | 12 | Sodium | 12 | Sodium | mg/l |  |  |  | mg/l
GB1 | Stream A | 2023-10-24 | 0 | mg/l | 1 | 0 | 0 | 13 | Sodium (total) | 13 | Sodium | total | mg/l |  |  | mg/l
GB1 | Stream A | 2023-10-24 | 0 | mg/l | 1 | 0 | 0 | 30 | Sulphate | 30 | Sulphate | mg/l |  |  |  | mg/l
GB1 | Stream A | 2023-10-24 | 0 | ug/l | 0 | 0 | 0 | 0.0005 | Toluene | <1 | Toluene | ug/l |  |  |  | ug/l
GB1 | Stream A | 2023-10-24 | 0 | mg/l | 0 | 0 | 0 | 0.005 | Total TPH >C8-C40 (Aliphatic) | <0.01 | Total | TPH | >C8-C40 | Aliphatic | mg/l | mg/l
GB1 | Stream A | 2023-10-24 | 0 | mg/l | 0 | 0 | 0 | 0.005 | Total TPH >C8-C40 (Aromatic) | <0.01 | Total | TPH | >C8-C40 | Aromatic | mg/l | mg/l
GB1 | Stream A | 2023-10-24 | 0 | mg/l | 0 | 0 | 0 | 0.005 | TPH (C10-C40) | <0.01 | TPH | C10-C40 | mg/l |  |  | mg/l
GB1 | Stream A | 2023-10-24 | 0 | mg/l | 0 | 0 | 0 | 0.005 | TPH Ali Band >C10-C12 | <0.01 | TPH | Ali | Band | >C10-C12 | mg/l | mg/l
GB1 | Stream A | 2023-10-24 | 0 | mg/l | 0 | 0 | 0 | 0.005 | TPH Ali Band >C12-C16 | <0.01 | TPH | Ali | Band | >C12-C16 | mg/l | mg/l
GB1 | Stream A | 2023-10-24 | 0 | mg/l | 0 | 0 | 0 | 0.005 | TPH Ali Band >C16-C21 | <0.01 | TPH | Ali | Band | >C16-C21 | mg/l | mg/l
GB1 | Stream A | 2023-10-24 | 0 | mg/l | 0 | 0 | 0 | 0.005 | TPH Ali Band >C21-C35 | <0.01 | TPH | Ali | Band | >C21-C35 | mg/l | mg/l
GB1 | Stream A | 2023-10-24 | 0 | mg/l | 0 | 0 | 0 | 0.05 | TPH Ali Band >C5-C6 | <0.100 | TPH | Ali | Band | >C5-C6 | mg/l | mg/l
GB1 | Stream A | 2023-10-24 | 0 | mg/l | 0 | 0 | 0 | 0.05 | TPH Ali Band >C6-C7 | <0.100 | TPH | Ali | Band | >C6-C7 | mg/l | mg/l
GB1 | Stream A | 2023-10-24 | 0 | mg/l | 0 | 0 | 0 | 0.05 | TPH Ali Band >C7-C8 | <0.100 | TPH | Ali | Band | >C7-C8 | mg/l | mg/l
GB1 | Stream A | 2023-10-24 | 0 | mg/l | 0 | 0 | 0 | 0.05 | TPH Ali Band >C8-C10 | <0.100 | TPH | Ali | Band | >C8-C10 | mg/l | mg/l
GB1 | Stream A | 2023-10-24 | 0 | mg/l | 0 | 0 | 0 | 0.005 | TPH Aro Band >C10-C12 | <0.01 | TPH | Aro | Band | >C10-C12 | mg/l | mg/l
GB1 | Stream A | 2023-10-24 | 0 | mg/l | 0 | 0 | 0 | 0.005 | TPH Aro Band >C12-C16 | <0.01 | TPH | Aro | Band | >C12-C16 | mg/l | mg/l
GB1 | Stream A | 2023-10-24 | 0 | mg/l | 0 | 0 | 0 | 0.005 | TPH Aro Band >C16-C21 | <0.01 | TPH | Aro | Band | >C16-C21 | mg/l | mg/l
GB1 | Stream A | 2023-10-24 | 0 | mg/l | 0 | 0 | 0 | 0.005 | TPH Aro Band >C21-C35 | <0.01 | TPH | Aro | Band | >C21-C35 | mg/l | mg/l
GB1 | Stream A | 2023-10-24 | 0 | mg/l | 0 | 0 | 0 | 0.0025 | TPH Aro Band >C5-C7 | <0.005 | TPH | Aro | Band | >C5-C7 | mg/l | mg/l
GB1 | Stream A | 2023-10-24 | 0 | mg/l | 0 | 0 | 0 | 0.0025 | TPH Aro Band >C7-C8 | <0.005 | TPH | Aro | Band | >C7-C8 | mg/l | mg/l
GB1 | Stream A | 2023-10-24 | 0 | mg/l | 0 | 0 | 0 | 0.01 | TPH Aro Band >C8-C10 | <0.020 | TPH | Aro | Band | >C8-C10 | mg/l | mg/l
GB1 | Stream A | 2023-10-24 | 0 | mg/l | 0 | 0 | 0 | 0.025 | Trimethylphenols | <0.05 | Trimethylphenols | mg/l |  |  |  | mg/l
GB1 | Stream A | 2023-10-24 | 0 | mg/l | 1 | 0 | 0 | 0.005 | Zinc | 0.005 | Zinc | mg/l |  |  |  | mg/l
GB1 | Stream A | 2023-10-24 | 0 | mg/l | 1 | 0 | 0 | 0.003 | Zinc (Total) | 0.003 | Zinc | Total | mg/l |  |  | mg/l
GB1 | Stream A | 2023-09-26 | 0 | ug/l | 0 | 0 | 0 | 5e-06 | Acenaphthene | <0.01 | Acenaphthene | ug/l |  |  |  | ug/l
GB1 | Stream A | 2023-09-26 | 0 | ug/l | 0 | 0 | 0 | 5e-06 | Acenaphthylene | <0.01 | Acenaphthylene | ug/l |  |  |  | ug/l
GB1 | Stream A | 2023-09-26 | 0 | mg/l | 1 | 0 | 0 | 106 | Alkalinity | 106 | Alkalinity | mg/l |  |  |  | mg/l
GB1 | Stream A | 2023-09-26 | 0 | mg/l | 1 | 0 | 0 | 0.01 | Aluminium | 0.01 | Aluminium | mg/l |  |  |  | mg/l
GB1 | Stream A | 2023-09-26 | 0 | mg/l | 1 | 0 | 0 | 0.04 | Aluminium total | 0.04 | Aluminium | total | mg/l |  |  | mg/l
GB1 | Stream A | 2023-09-26 | 0 | mg/l | 1 | 0 | 0 | 0.04 | Ammoniacal Nitrogen | 0.04 | Ammoniacal | Nitrogen | mg/l |  |  | mg/l
GB1 | Stream A | 2023-09-26 | 0 | ug/l | 0 | 0 | 0 | 5e-06 | Anthracene | <0.01 | Anthracene | ug/l |  |  |  | ug/l
GB1 | Stream A | 2023-09-26 | 0 | mg/l | 0 | 0 | 0 | 0.0005 | Antimony | <0.001 | Antimony | mg/l |  |  |  | mg/l
GB1 | Stream A | 2023-09-26 | 0 | mg/l | 0 | 0 | 0 | 0.0005 | Antimony (total) | <0.001 | Antimony | total | mg/l |  |  | mg/l
GB1 | Stream A | 2023-09-26 | 0 | mg/l | 0 | 0 | 0 | 0.0005 | Arsenic | <0.001 | Arsenic | mg/l |  |  |  | mg/l
GB1 | Stream A | 2023-09-26 | 0 | mg/l | 1 | 0 | 0 | 0.001 | Arsenic (total) | 0.001 | Arsenic | total | mg/l |  |  | mg/l
GB1 | Stream A | 2023-09-26 | 0 | mg/l | 1 | 0 | 0 | 0.02 | Barium(Total) | 0.02 | Barium | Total | mg/l |  |  | mg/l
GB1 | Stream A | 2023-09-26 | 0 | mg/l | 1 | 0 | 0 | 0.02 | Barium | 0.02 | Barium | mg/l | mg/l |  |  | mg/l
GB1 | Stream A | 2023-09-26 | 0 | ug/l | 0 | 0 | 0 | 0.0005 | Benzene | <1 | Benzene | ug/l |  |  |  | ug/l
GB1 | Stream A | 2023-09-26 | 0 | ug/l | 0 | 0 | 0 | 5e-06 | Benzo-a-anthracene | <0.01 | Benzo-a-anthracene | ug/l |  |  |  | ug/l
GB1 | Stream A | 2023-09-26 | 0 | ug/l | 0 | 0 | 0 | 5e-06 | Benzo-a-pyrene | <0.01 | Benzo-a-pyrene | ug/l |  |  |  | ug/l
GB1 | Stream A | 2023-09-26 | 0 | ug/l | 0 | 0 | 0 | 5e-06 | Benzo-b-fluoranthene | <0.01 | Benzo-b-fluoranthene | ug/l |  |  |  | ug/l
GB1 | Stream A | 2023-09-26 | 0 | ug/l | 0 | 0 | 0 | 5e-06 | Benzo-ghi-perylene | <0.01 | Benzo-ghi-perylene | ug/l |  |  |  | ug/l
GB1 | Stream A | 2023-09-26 | 0 | ug/l | 0 | 0 | 0 | 5e-06 | Benzo-k-fluoranthene | <0.01 | Benzo-k-fluoranthene | ug/l |  |  |  | ug/l
GB1 | Stream A | 2023-09-26 | 0 | mg/l | 0 | 0 | 0 | 1e-05 | Cadmium | <0.00002 | Cadmium | mg/l |  |  |  | mg/l
GB1 | Stream A | 2023-09-26 | 0 | mg/l | 0 | 0 | 0 | 1e-05 | Cadmium (Total) | <0.00002 | Cadmium | Total | mg/l |  |  | mg/l
GB1 | Stream A | 2023-09-26 | 0 | mg/l | 1 | 0 | 0 | 30 | Chloride | 30 | Chloride | mg/l |  |  |  | mg/l
GB1 | Stream A | 2023-09-26 | 0 | mg/l | 0 | 0 | 0 | 0.0005 | Chromium | <0.001 | Chromium | mg/l |  |  |  | mg/l
GB1 | Stream A | 2023-09-26 | 0 | mg/l | 0 | 0 | 0 | 0.0005 | Chromium total | <0.001 | Chromium | total | mg/l |  |  | mg/l
GB1 | Stream A | 2023-09-26 | 0 | ug/l | 0 | 0 | 0 | 5e-06 | Chrysene | <0.01 | Chrysene | ug/l |  |  |  | ug/l
GB1 | Stream A | 2023-09-26 | 0 | mg/l | 0 | 0 | 0 | 0.0005 | Copper | <0.001 | Copper | mg/l |  |  |  | mg/l
GB1 | Stream A | 2023-09-26 | 0 | mg/l | 0 | 0 | 0 | 0.0005 | Copper (total) | <0.001 | Copper | total | mg/l |  |  | mg/l
GB1 | Stream A | 2023-09-26 | 0 | ug/l | 0 | 0 | 0 | 5e-06 | Dibenz-ah-anthracene | <0.01 | Dibenz-ah-anthracene | ug/l |  |  |  | ug/l
GB1 | Stream A | 2023-09-26 | 0 | mg/l | 0 | 0 | 0 | 0.025 | Dimethylphenols | <0.05 | Dimethylphenols | mg/l |  |  |  | mg/l
GB1 | Stream A | 2023-09-26 | 0 |  | 1 | 0 | 0 | 11.7 | Dissolved Oxygen (mg O2/l) | 11.7 | Dissolved | Oxygen | mg | O2/l
GB1 | Stream A | 2023-09-26 | 0 |  | 1 | 0 | 0 | 359 | Electrical conductivity (us/cm) | 359 | Electrical | conductivity | us/cm
GB1 | Stream A | 2023-09-26 | 0 | ug/l | 0 | 0 | 0 | 0.00025 | Ethyl Benzene | <0.5 | Ethyl | Benzene | ug/l |  |  | ug/l
GB1 | Stream A | 2023-09-26 | 0 | ug/l | 1 | 0 | 0 | 1e-05 | Fluoranthene | 0.01 | Fluoranthene | ug/l |  |  |  | ug/l
GB1 | Stream A | 2023-09-26 | 0 | ug/l | 0 | 0 | 0 | 5e-06 | Fluorene | <0.01 | Fluorene | ug/l |  |  |  | ug/l
GB1 | Stream A | 2023-09-26 | 0 | mg/l | 1 | 0 | 0 | 0.3 | Fluoride | 0.3 | Fluoride | mg/l |  |  |  | mg/l
GB1 | Stream A | 2023-09-26 | 0 | mg/l | 0 | 0 | 0 | 0.05 | GRO (total) C5-C10 | <0.100 | GRO | total | C5-C10 | mg/l |  | mg/l
GB1 | Stream A | 2023-09-26 | 0 | ug/l | 0 | 0 | 0 | 5e-06 | Indeno-123-cd-pyrene | <0.01 | Indeno-123-cd-pyrene | ug/l |  |  |  | ug/l
GB1 | Stream A | 2023-09-26 | 0 | mg/l | 1 | 0 | 0 | 0.12 | Iron | 0.12 | Iron | mg/l |  |  |  | mg/l
GB1 | Stream A | 2023-09-26 | 0 | mg/l | 1 | 0 | 0 | 0.54 | Iron (total) | 0.54 | Iron | total | mg/l |  |  | mg/l
GB1 | Stream A | 2023-09-26 | 0 | mg/l | 0 | 0 | 0 | 0.0005 | Lead | <0.001 | Lead | mg/l |  |  |  | mg/l
GB1 | Stream A | 2023-09-26 | 0 | mg/l | 0 | 0 | 0 | 0.0005 | Lead (total) | <0.001 | Lead | total | mg/l |  |  | mg/l
GB1 | Stream A | 2023-09-26 | 0 | ug/l | 0 | 0 | 0 | 0.0005 | M&P Xylene | <1 | M&P | Xylene | ug/l |  |  | ug/l
GB1 | Stream A | 2023-09-26 | 0 | mg/l | 1 | 0 | 0 | 9 | Magnesium | 9 | Magnesium | mg/l |  |  |  | mg/l
GB1 | Stream A | 2023-09-26 | 0 | mg/l | 1 | 0 | 0 | 9 | magnesium (total) | 9 | magnesium | total | mg/l |  |  | mg/l
GB1 | Stream A | 2023-09-26 | 0 | mg/l | 1 | 0 | 0 | 0.008 | Manganese | 0.008 | Manganese | mg/l |  |  |  | mg/l
GB1 | Stream A | 2023-09-26 | 0 | mg/l | 1 | 0 | 0 | 0.03 | Manganese total | 0.03 | Manganese | total | mg/l |  |  | mg/l
GB1 | Stream A | 2023-09-26 | 0 | mg/l | 0 | 0 | 0 | 1.5e-05 | Mercury | <0.00003 | Mercury | mg/l |  |  |  | mg/l
GB1 | Stream A | 2023-09-26 | 0 | mg/l | 0 | 0 | 0 | 1.5e-05 | Mercury Total | <0.00003 | Mercury | total | mg/l |  |  | mg/l
GB1 | Stream A | 2023-09-26 | 0 | mg/l | 0 | 0 | 0 | 0.025 | Methyl Phenols | <0.05 | Methyl | Phenols | mg/l |  |  | mg/l
GB1 | Stream A | 2023-09-26 | 0 | mg/l | 0 | 0 | 0 | 0.0005 | Molybdenum | <0.001 | Molybdenum | mg/l |  |  |  | mg/l
GB1 | Stream A | 2023-09-26 | 0 | mg/l | 0 | 0 | 0 | 0.0005 | Molybdenum (Total) | <0.001 | Molybdenum | Total | mg/l |  |  | mg/l
GB1 | Stream A | 2023-09-26 | 0 | ug/l | 0 | 0 | 0 | 5e-06 | Naphthalene | <0.01 | Naphthalene | ug/l |  |  |  | ug/l
GB1 | Stream A | 2023-09-26 | 0 | mg/l | 1 | 0 | 0 | 0.003 | Nickel | 0.003 | Nickel | mg/l |  |  |  | mg/l
GB1 | Stream A | 2023-09-26 | 0 | mg/l | 1 | 0 | 0 | 0.003 | Nickel Total | 0.003 | Nickel | Total | mg/l |  |  | mg/l
GB1 | Stream A | 2023-09-26 | 0 | mg/l | 1 | 0 | 0 | 0.6 | Nitrate-N | 0.6 | Nitrate-N | mg/l |  |  |  | mg/l
GB1 | Stream A | 2023-09-26 | 0 | mg/l | 0 | 0 | 0 | 0.005 | Nitrite-N | <0.01 | Nitrite-N | mg/l |  |  |  | mg/l
GB1 | Stream A | 2023-09-26 | 0 | mg/l | 1 | 0 | 0 | 0.29 | Orthophosphate | 0.29 | Orthophosphate | mg/l |  |  |  | mg/l
GB1 | Stream A | 2023-09-26 | 0 | ug/l | 0 | 0 | 0 | 0.0005 | O-Xylene | <1 | O-Xylene | ug/l |  |  |  | ug/l
GB1 | Stream A | 2023-09-26 | 0 |  | 1 | 0 | 0 | 7.7 | pH (liquid) (pH units) | 7.7 | pH | liquid | pH | units
GB1 | Stream A | 2023-09-26 | 0 | ug/l | 0 | 0 | 0 | 5e-06 | Phenanthrene | <0.01 | Phenanthrene | ug/l |  |  |  | ug/l
GB1 | Stream A | 2023-09-26 | 0 | mg/l | 0 | 0 | 0 | 0.025 | Phenols | <0.05 | Phenols | mg/l |  |  |  | mg/l
GB1 | Stream A | 2023-09-26 | 0 | mg/l | 0 | 0 | 0 | 0.1 | Phenols total | <0.20 | Phenols | total | mg/l |  |  | mg/l
GB1 | Stream A | 2023-09-26 | 0 | ug/l | 1 | 0 | 0 | 2e-05 | Pyrene | 0.02 | Pyrene | ug/l |  |  |  | ug/l
GB1 | Stream A | 2023-09-26 | 0 | mg/l | 0 | 0 | 0 | 0.0005 | Selenium | <0.001 | Selenium | mg/l |  |  |  | mg/l
GB1 | Stream A | 2023-09-26 | 0 | mg/l | 0 | 0 | 0 | 0.0005 | Selenium total | <0.001 | Selenium | total | mg/l |  |  | mg/l
GB1 | Stream A | 2023-09-26 | 0 | mg/l | 1 | 0 | 0 | 16 | Sodium | 16 | Sodium | mg/l |  |  |  | mg/l
GB1 | Stream A | 2023-09-26 | 0 | mg/l | 1 | 0 | 0 | 15 | Sodium (total) | 15 | Sodium | total | mg/l |  |  | mg/l
GB1 | Stream A | 2023-09-26 | 0 | mg/l | 1 | 0 | 0 | 28 | Sulphate | 28 | Sulphate | mg/l |  |  |  | mg/l
GB1 | Stream A | 2023-09-26 | 0 | ug/l | 0 | 0 | 0 | 0.0005 | Toluene | <1 | Toluene | ug/l |  |  |  | ug/l
GB1 | Stream A | 2023-09-26 | 0 | mg/l | 1 | 0 | 0 | 0.04 | Total TPH >C8-C40 (Aliphatic) | 0.04 | Total | TPH | >C8-C40 | Aliphatic | mg/l | mg/l
GB1 | Stream A | 2023-09-26 | 0 | mg/l | 1 | 0 | 0 | 0.03 | Total TPH >C8-C40 (Aromatic) | 0.03 | Total | TPH | >C8-C40 | Aromatic | mg/l | mg/l
GB1 | Stream A | 2023-09-26 | 0 | mg/l | 1 | 0 | 0 | 0.01 | TPH (C10-C40) | 0.01 | TPH | C10-C40 | mg/l |  |  | mg/l
GB1 | Stream A | 2023-09-26 | 0 | mg/l | 0 | 0 | 0 | 0.005 | TPH Ali Band >C10-C12 | <0.01 | TPH | Ali | Band | >C10-C12 | mg/l | mg/l
GB1 | Stream A | 2023-09-26 | 0 | mg/l | 0 | 0 | 0 | 0.005 | TPH Ali Band >C12-C16 | <0.01 | TPH | Ali | Band | >C12-C16 | mg/l | mg/l
GB1 | Stream A | 2023-09-26 | 0 | mg/l | 0 | 0 | 0 | 0.005 | TPH Ali Band >C16-C21 | <0.01 | TPH | Ali | Band | >C16-C21 | mg/l | mg/l
GB1 | Stream A | 2023-09-26 | 0 | mg/l | 1 | 0 | 0 | 0.02 | TPH Ali Band >C21-C35 | 0.02 | TPH | Ali | Band | >C21-C35 | mg/l | mg/l
GB1 | Stream A | 2023-09-26 | 0 | mg/l | 0 | 0 | 0 | 0.05 | TPH Ali Band >C5-C6 | <0.100 | TPH | Ali | Band | >C5-C6 | mg/l | mg/l
GB1 | Stream A | 2023-09-26 | 0 | mg/l | 0 | 0 | 0 | 0.05 | TPH Ali Band >C6-C7 | <0.100 | TPH | Ali | Band | >C6-C7 | mg/l | mg/l
GB1 | Stream A | 2023-09-26 | 0 | mg/l | 0 | 0 | 0 | 0.05 | TPH Ali Band >C7-C8 | <0.100 | TPH | Ali | Band | >C7-C8 | mg/l | mg/l
GB1 | Stream A | 2023-09-26 | 0 | mg/l | 0 | 0 | 0 | 0.05 | TPH Ali Band >C8-C10 | <0.100 | TPH | Ali | Band | >C8-C10 | mg/l | mg/l
GB1 | Stream A | 2023-09-26 | 0 | mg/l | 0 | 0 | 0 | 0.005 | TPH Aro Band >C10-C12 | <0.01 | TPH | Aro | Band | >C10-C12 | mg/l | mg/l
GB1 | Stream A | 2023-09-26 | 0 | mg/l | 0 | 0 | 0 | 0.005 | TPH Aro Band >C12-C16 | <0.01 | TPH | Aro | Band | >C12-C16 | mg/l | mg/l
GB1 | Stream A | 2023-09-26 | 0 | mg/l | 0 | 0 | 0 | 0.005 | TPH Aro Band >C16-C21 | <0.01 | TPH | Aro | Band | >C16-C21 | mg/l | mg/l
GB1 | Stream A | 2023-09-26 | 0 | mg/l | 0 | 0 | 0 | 0.005 | TPH Aro Band >C21-C35 | <0.01 | TPH | Aro | Band | >C21-C35 | mg/l | mg/l
GB1 | Stream A | 2023-09-26 | 0 | mg/l | 0 | 0 | 0 | 0.0025 | TPH Aro Band >C5-C7 | <0.005 | TPH | Aro | Band | >C5-C7 | mg/l | mg/l
GB1 | Stream A | 2023-09-26 | 0 | mg/l | 0 | 0 | 0 | 0.0025 | TPH Aro Band >C7-C8 | <0.005 | TPH | Aro | Band | >C7-C8 | mg/l | mg/l
GB1 | Stream A | 2023-09-26 | 0 | mg/l | 0 | 0 | 0 | 0.01 | TPH Aro Band >C8-C10 | <0.020 | TPH | Aro | Band | >C8-C10 | mg/l | mg/l
GB1 | Stream A | 2023-09-26 | 0 | mg/l | 0 | 0 | 0 | 0.025 | Trimethylphenols | <0.05 | Trimethylphenols | mg/l |  |  |  | mg/l
GB1 | Stream A | 2023-09-26 | 0 | mg/l | 1 | 0 | 0 | 0.005 | Zinc | 0.005 | Zinc | mg/l |  |  |  | mg/l
GB1 | Stream A | 2023-09-26 | 0 | mg/l | 1 | 0 | 0 | 0.013 | Zinc (Total) | 0.013 | Zinc | Total | mg/l |  |  | mg/l
GB1 | Stream A | 2023-05-30 | 0 | ug/l | 0 | 0 | 0 | 5e-06 | Acenaphthene | <0.01 | Acenaphthene | ug/l |  |  |  | ug/l
GB1 | Stream A | 2023-05-30 | 0 | ug/l | 0 | 0 | 0 | 5e-06 | Acenaphthylene | <0.01 | Acenaphthylene | ug/l |  |  |  | ug/l
GB1 | Stream A | 2023-05-30 | 0 | mg/l | 1 | 0 | 0 | 113 | Alkalinity | 113 | Alkalinity | mg/l |  |  |  | mg/l
GB1 | Stream A | 2023-05-30 | 0 | mg/l | 0 | 0 | 0 | 0.005 | Aluminium | <0.01 | Aluminium | mg/l |  |  |  | mg/l
GB1 | Stream A | 2023-05-30 | 0 | mg/l | 1 | 0 | 0 | 0.07 | Aluminium total | 0.07 | Aluminium | total | mg/l |  |  | mg/l
GB1 | Stream A | 2023-05-30 | 0 | mg/l | 1 | 0 | 0 | 0.3 | Ammoniacal Nitrogen | 0.3 | Ammoniacal | Nitrogen | mg/l |  |  | mg/l
GB1 | Stream A | 2023-05-30 | 0 | ug/l | 0 | 0 | 0 | 5e-06 | Anthracene | <0.01 | Anthracene | ug/l |  |  |  | ug/l
GB1 | Stream A | 2023-05-30 | 0 | mg/l | 0 | 0 | 0 | 0.0005 | Antimony | <0.001 | Antimony | mg/l |  |  |  | mg/l
GB1 | Stream A | 2023-05-30 | 0 | mg/l | 0 | 0 | 0 | 0.0005 | Antimony (total) | <0.001 | Antimony | total | mg/l |  |  | mg/l
GB1 | Stream A | 2023-05-30 | 0 | mg/l | 1 | 0 | 0 | 0.001 | Arsenic | 0.001 | Arsenic | mg/l |  |  |  | mg/l
GB1 | Stream A | 2023-05-30 | 0 | mg/l | 0 | 0 | 0 | 0.0005 | Arsenic (total) | <0.001 | Arsenic | total | mg/l |  |  | mg/l
GB1 | Stream A | 2023-05-30 | 0 | mg/l | 1 | 0 | 0 | 0.03 | Barium(Total) | 0.03 | Barium | Total | mg/l |  |  | mg/l
GB1 | Stream A | 2023-05-30 | 0 | mg/l | 1 | 0 | 0 | 0.01 | Barium | 0.01 | Barium | mg/l | mg/l |  |  | mg/l
GB1 | Stream A | 2023-05-30 | 0 | ug/l | 0 | 0 | 0 | 0.0005 | Benzene | <1 | Benzene | ug/l |  |  |  | ug/l
GB1 | Stream A | 2023-05-30 | 0 | ug/l | 0 | 0 | 0 | 5e-06 | Benzo-a-anthracene | <0.01 | Benzo-a-anthracene | ug/l |  |  |  | ug/l
GB1 | Stream A | 2023-05-30 | 0 | ug/l | 0 | 0 | 0 | 5e-06 | Benzo-a-pyrene | <0.01 | Benzo-a-pyrene | ug/l |  |  |  | ug/l
GB1 | Stream A | 2023-05-30 | 0 | ug/l | 0 | 0 | 0 | 5e-06 | Benzo-b-fluoranthene | <0.01 | Benzo-b-fluoranthene | ug/l |  |  |  | ug/l
GB1 | Stream A | 2023-05-30 | 0 | ug/l | 0 | 0 | 0 | 5e-06 | Benzo-ghi-perylene | <0.01 | Benzo-ghi-perylene | ug/l |  |  |  | ug/l
GB1 | Stream A | 2023-05-30 | 0 | ug/l | 0 | 0 | 0 | 5e-06 | Benzo-k-fluoranthene | <0.01 | Benzo-k-fluoranthene | ug/l |  |  |  | ug/l
GB1 | Stream A | 2023-05-30 | 0 | mg/l | 0 | 0 | 0 | 1e-05 | Cadmium | <0.00002 | Cadmium | mg/l |  |  |  | mg/l
GB1 | Stream A | 2023-05-30 | 0 | mg/l | 0 | 0 | 0 | 1e-05 | Cadmium (Total) | <0.00002 | Cadmium | Total | mg/l |  |  | mg/l
GB1 | Stream A | 2023-05-30 | 0 | mg/l | 1 | 0 | 0 | 33 | Chloride | 33 | Chloride | mg/l |  |  |  | mg/l
GB1 | Stream A | 2023-05-30 | 0 | mg/l | 0 | 0 | 0 | 0.0005 | Chromium | <0.001 | Chromium | mg/l |  |  |  | mg/l
GB1 | Stream A | 2023-05-30 | 0 | mg/l | 0 | 0 | 0 | 0.0005 | Chromium total | <0.001 | Chromium | total | mg/l |  |  | mg/l
GB1 | Stream A | 2023-05-30 | 0 | ug/l | 0 | 0 | 0 | 5e-06 | Chrysene | <0.01 | Chrysene | ug/l |  |  |  | ug/l
GB1 | Stream A | 2023-05-30 | 0 | mg/l | 0 | 0 | 0 | 0.0005 | Copper | <0.001 | Copper | mg/l |  |  |  | mg/l
GB1 | Stream A | 2023-05-30 | 0 | mg/l | 0 | 0 | 0 | 0.0005 | Copper (total) | <0.001 | Copper | total | mg/l |  |  | mg/l
GB1 | Stream A | 2023-05-30 | 0 | ug/l | 0 | 0 | 0 | 5e-06 | Dibenz-ah-anthracene | <0.01 | Dibenz-ah-anthracene | ug/l |  |  |  | ug/l
GB1 | Stream A | 2023-05-30 | 0 | mg/l | 0 | 0 | 0 | 0.025 | Dimethylphenols | <0.05 | Dimethylphenols | mg/l |  |  |  | mg/l
GB1 | Stream A | 2023-05-30 | 0 |  | 1 | 0 | 0 | 11.6 | Dissolved Oxygen (mg O2/l) | 11.6 | Dissolved | Oxygen | mg | O2/l
GB1 | Stream A | 2023-05-30 | 0 |  | 1 | 0 | 0 | 385 | Electrical conductivity (us/cm) | 385 | Electrical | conductivity | us/cm
GB1 | Stream A | 2023-05-30 | 0 | ug/l | 0 | 0 | 0 | 0.00025 | Ethyl Benzene | <0.5 | Ethyl | Benzene | ug/l |  |  | ug/l
GB1 | Stream A | 2023-05-30 | 0 | ug/l | 0 | 0 | 0 | 5e-06 | Fluoranthene | <0.01 | Fluoranthene | ug/l |  |  |  | ug/l
GB1 | Stream A | 2023-05-30 | 0 | ug/l | 0 | 0 | 0 | 5e-06 | Fluorene | <0.01 | Fluorene | ug/l |  |  |  | ug/l
GB1 | Stream A | 2023-05-30 | 0 | mg/l | 1 | 0 | 0 | 0.2 | Fluoride | 0.2 | Fluoride | mg/l |  |  |  | mg/l
GB1 | Stream A | 2023-05-30 | 0 | mg/l | 0 | 0 | 0 | 0.05 | GRO (total) C5-C10 | <0.100 | GRO | total | C5-C10 | mg/l |  | mg/l
GB1 | Stream A | 2023-05-30 | 0 | ug/l | 0 | 0 | 0 | 5e-06 | Indeno-123-cd-pyrene | <0.01 | Indeno-123-cd-pyrene | ug/l |  |  |  | ug/l
GB1 | Stream A | 2023-05-30 | 0 | mg/l | 1 | 0 | 0 | 0.19 | Iron | 0.19 | Iron | mg/l |  |  |  | mg/l
GB1 | Stream A | 2023-05-30 | 0 | mg/l | 1 | 0 | 0 | 1.24 | Iron (total) | 1.24 | Iron | total | mg/l |  |  | mg/l
GB1 | Stream A | 2023-05-30 | 0 | mg/l | 0 | 0 | 0 | 0.0005 | Lead | <0.001 | Lead | mg/l |  |  |  | mg/l
GB1 | Stream A | 2023-05-30 | 0 | mg/l | 0 | 0 | 0 | 0.0005 | Lead (total) | <0.001 | Lead | total | mg/l |  |  | mg/l
GB1 | Stream A | 2023-05-30 | 0 | ug/l | 0 | 0 | 0 | 0.0005 | M&P Xylene | <1 | M&P | Xylene | ug/l |  |  | ug/l
GB1 | Stream A | 2023-05-30 | 0 | mg/l | 1 | 0 | 0 | 8 | Magnesium | 8 | Magnesium | mg/l |  |  |  | mg/l
GB1 | Stream A | 2023-05-30 | 0 | mg/l | 1 | 0 | 0 | 9 | magnesium (total) | 9 | magnesium | total | mg/l |  |  | mg/l
GB1 | Stream A | 2023-05-30 | 0 | mg/l | 0 | 0 | 0 | 0.001 | Manganese | <0.002 | Manganese | mg/l |  |  |  | mg/l
GB1 | Stream A | 2023-05-30 | 0 | mg/l | 1 | 0 | 0 | 0.013 | Manganese total | 0.013 | Manganese | total | mg/l |  |  | mg/l
GB1 | Stream A | 2023-05-30 | 0 | mg/l | 0 | 0 | 0 | 1.5e-05 | Mercury | <0.00003 | Mercury | mg/l |  |  |  | mg/l
GB1 | Stream A | 2023-05-30 | 0 | mg/l | 0 | 0 | 0 | 1.5e-05 | Mercury Total | <0.00003 | Mercury | total | mg/l |  |  | mg/l
GB1 | Stream A | 2023-05-30 | 0 | mg/l | 0 | 0 | 0 | 0.025 | Methyl Phenols | <0.05 | Methyl | Phenols | mg/l |  |  | mg/l
GB1 | Stream A | 2023-05-30 | 0 | mg/l | 0 | 0 | 0 | 0.0005 | Molybdenum | <0.001 | Molybdenum | mg/l |  |  |  | mg/l
GB1 | Stream A | 2023-05-30 | 0 | mg/l | 0 | 0 | 0 | 0.0005 | Molybdenum (Total) | <0.001 | Molybdenum | Total | mg/l |  |  | mg/l
GB1 | Stream A | 2023-05-30 | 0 | ug/l | 0 | 0 | 0 | 5e-06 | Naphthalene | <0.01 | Naphthalene | ug/l |  |  |  | ug/l
GB1 | Stream A | 2023-05-30 | 0 | mg/l | 1 | 0 | 0 | 0.004 | Nickel | 0.004 | Nickel | mg/l |  |  |  | mg/l
GB1 | Stream A | 2023-05-30 | 0 | mg/l | 1 | 0 | 0 | 0.004 | Nickel Total | 0.004 | Nickel | Total | mg/l |  |  | mg/l
GB1 | Stream A | 2023-05-30 | 0 | mg/l | 1 | 0 | 0 | 1.6 | Nitrate-N | 1.6 | Nitrate-N | mg/l |  |  |  | mg/l
GB1 | Stream A | 2023-05-30 | 0 | mg/l | 1 | 0 | 0 | 0.09 | Nitrite-N | 0.09 | Nitrite-N | mg/l |  |  |  | mg/l
GB1 | Stream A | 2023-05-30 | 0 | mg/l | 1 | 0 | 0 | 0.24 | Orthophosphate | 0.24 | Orthophosphate | mg/l |  |  |  | mg/l
GB1 | Stream A | 2023-05-30 | 0 | ug/l | 0 | 0 | 0 | 0.0005 | O-Xylene | <1 | O-Xylene | ug/l |  |  |  | ug/l
GB1 | Stream A | 2023-05-30 | 0 |  | 1 | 0 | 0 | 7.9 | pH (liquid) (pH units) | 7.9 | pH | liquid | pH | units
GB1 | Stream A | 2023-05-30 | 0 | ug/l | 0 | 0 | 0 | 5e-06 | Phenanthrene | <0.01 | Phenanthrene | ug/l |  |  |  | ug/l
GB1 | Stream A | 2023-05-30 | 0 | mg/l | 0 | 0 | 0 | 0.025 | Phenols | <0.05 | Phenols | mg/l |  |  |  | mg/l
GB1 | Stream A | 2023-05-30 | 0 | mg/l | 0 | 0 | 0 | 0.1 | Phenols total | <0.20 | Phenols | total | mg/l |  |  | mg/l
GB1 | Stream A | 2023-05-30 | 0 | ug/l | 0 | 0 | 0 | 5e-06 | Pyrene | <0.01 | Pyrene | ug/l |  |  |  | ug/l
GB1 | Stream A | 2023-05-30 | 0 | mg/l | 0 | 0 | 0 | 0.0005 | Selenium | <0.001 | Selenium | mg/l |  |  |  | mg/l
GB1 | Stream A | 2023-05-30 | 0 | mg/l | 0 | 0 | 0 | 0.0005 | Selenium total | <0.001 | Selenium | total | mg/l |  |  | mg/l
GB1 | Stream A | 2023-05-30 | 0 | mg/l | 1 | 0 | 0 | 16 | Sodium | 16 | Sodium | mg/l |  |  |  | mg/l
GB1 | Stream A | 2023-05-30 | 0 | mg/l | 1 | 0 | 0 | 18 | Sodium (total) | 18 | Sodium | total | mg/l |  |  | mg/l
GB1 | Stream A | 2023-05-30 | 0 | mg/l | 1 | 0 | 0 | 26 | Sulphate | 26 | Sulphate | mg/l |  |  |  | mg/l
GB1 | Stream A | 2023-05-30 | 0 | ug/l | 0 | 0 | 0 | 0.0005 | Toluene | <1 | Toluene | ug/l |  |  |  | ug/l
GB1 | Stream A | 2023-05-30 | 0 | mg/l | 0 | 0 | 0 | 0.005 | Total TPH >C8-C40 (Aliphatic) | <0.01 | Total | TPH | >C8-C40 | Aliphatic | mg/l | mg/l
GB1 | Stream A | 2023-05-30 | 0 | mg/l | 1 | 0 | 0 | 0.04 | Total TPH >C8-C40 (Aromatic) | 0.04 | Total | TPH | >C8-C40 | Aromatic | mg/l | mg/l
GB1 | Stream A | 2023-05-30 | 0 | mg/l | 0 | 0 | 0 | 0.005 | TPH (C10-C40) | <0.01 | TPH | C10-C40 | mg/l |  |  | mg/l
GB1 | Stream A | 2023-05-30 | 0 | mg/l | 0 | 0 | 0 | 0.005 | TPH Ali Band >C10-C12 | <0.01 | TPH | Ali | Band | >C10-C12 | mg/l | mg/l
GB1 | Stream A | 2023-05-30 | 0 | mg/l | 0 | 0 | 0 | 0.005 | TPH Ali Band >C12-C16 | <0.01 | TPH | Ali | Band | >C12-C16 | mg/l | mg/l
GB1 | Stream A | 2023-05-30 | 0 | mg/l | 0 | 0 | 0 | 0.005 | TPH Ali Band >C16-C21 | <0.01 | TPH | Ali | Band | >C16-C21 | mg/l | mg/l
GB1 | Stream A | 2023-05-30 | 0 | mg/l | 0 | 0 | 0 | 0.005 | TPH Ali Band >C21-C35 | <0.01 | TPH | Ali | Band | >C21-C35 | mg/l | mg/l
GB1 | Stream A | 2023-05-30 | 0 | mg/l | 0 | 0 | 0 | 0.05 | TPH Ali Band >C5-C6 | <0.100 | TPH | Ali | Band | >C5-C6 | mg/l | mg/l
GB1 | Stream A | 2023-05-30 | 0 | mg/l | 0 | 0 | 0 | 0.05 | TPH Ali Band >C6-C7 | <0.100 | TPH | Ali | Band | >C6-C7 | mg/l | mg/l
GB1 | Stream A | 2023-05-30 | 0 | mg/l | 0 | 0 | 0 | 0.05 | TPH Ali Band >C7-C8 | <0.100 | TPH | Ali | Band | >C7-C8 | mg/l | mg/l
GB1 | Stream A | 2023-05-30 | 0 | mg/l | 0 | 0 | 0 | 0.05 | TPH Ali Band >C8-C10 | <0.100 | TPH | Ali | Band | >C8-C10 | mg/l | mg/l
GB1 | Stream A | 2023-05-30 | 0 | mg/l | 0 | 0 | 0 | 0.005 | TPH Aro Band >C10-C12 | <0.01 | TPH | Aro | Band | >C10-C12 | mg/l | mg/l
GB1 | Stream A | 2023-05-30 | 0 | mg/l | 0 | 0 | 0 | 0.005 | TPH Aro Band >C12-C16 | <0.01 | TPH | Aro | Band | >C12-C16 | mg/l | mg/l
GB1 | Stream A | 2023-05-30 | 0 | mg/l | 0 | 0 | 0 | 0.005 | TPH Aro Band >C16-C21 | <0.01 | TPH | Aro | Band | >C16-C21 | mg/l | mg/l
GB1 | Stream A | 2023-05-30 | 0 | mg/l | 1 | 0 | 0 | 0.01 | TPH Aro Band >C21-C35 | 0.01 | TPH | Aro | Band | >C21-C35 | mg/l | mg/l
GB1 | Stream A | 2023-05-30 | 0 | mg/l | 0 | 0 | 0 | 0.0025 | TPH Aro Band >C5-C7 | <0.005 | TPH | Aro | Band | >C5-C7 | mg/l | mg/l
GB1 | Stream A | 2023-05-30 | 0 | mg/l | 0 | 0 | 0 | 0.0025 | TPH Aro Band >C7-C8 | <0.005 | TPH | Aro | Band | >C7-C8 | mg/l | mg/l
GB1 | Stream A | 2023-05-30 | 0 | mg/l | 0 | 0 | 0 | 0.01 | TPH Aro Band >C8-C10 | <0.020 | TPH | Aro | Band | >C8-C10 | mg/l | mg/l
GB1 | Stream A | 2023-05-30 | 0 | mg/l | 0 | 0 | 0 | 0.025 | Trimethylphenols | <0.05 | Trimethylphenols | mg/l |  |  |  | mg/l
GB1 | Stream A | 2023-05-30 | 0 | mg/l | 1 | 1 | 0 | 0.014 | Zinc | 0.014 | Zinc | mg/l |  |  |  | mg/l
GB1 | Stream A | 2023-05-30 | 0 | mg/l | 1 | 0 | 0 | 0.002 | Zinc (Total) | 0.002 | Zinc | Total | mg/l |  |  | mg/l
GB1 | Stream A | 2023-05-05 | 0 | ug/l | 0 | 0 | 0 | 5e-06 | Acenaphthene | <0.01 | Acenaphthene | ug/l |  |  |  | ug/l
GB1 | Stream A | 2023-05-05 | 0 | ug/l | 0 | 0 | 0 | 5e-06 | Acenaphthylene | <0.01 | Acenaphthylene | ug/l |  |  |  | ug/l
GB1 | Stream A | 2023-05-05 | 0 | mg/l | 1 | 0 | 0 | 94.9 | Alkalinity | 94.9 | Alkalinity | mg/l |  |  |  | mg/l
GB1 | Stream A | 2023-05-05 | 0 | mg/l | 1 | 0 | 0 | 0.01 | Aluminium | 0.01 | Aluminium | mg/l |  |  |  | mg/l
GB1 | Stream A | 2023-05-05 | 0 | mg/l | 1 | 0 | 0 | 0.03 | Aluminium total | 0.03 | Aluminium | total | mg/l |  |  | mg/l
GB1 | Stream A | 2023-05-05 | 0 | mg/l | 1 | 0 | 0 | 0.03 | Ammoniacal Nitrogen | 0.03 | Ammoniacal | Nitrogen | mg/l |  |  | mg/l
GB1 | Stream A | 2023-05-05 | 0 | ug/l | 0 | 0 | 0 | 5e-06 | Anthracene | <0.01 | Anthracene | ug/l |  |  |  | ug/l
GB1 | Stream A | 2023-05-05 | 0 | mg/l | 0 | 0 | 0 | 0.0005 | Antimony | <0.001 | Antimony | mg/l |  |  |  | mg/l
GB1 | Stream A | 2023-05-05 | 0 | mg/l | 0 | 0 | 0 | 0.0005 | Antimony (total) | <0.001 | Antimony | total | mg/l |  |  | mg/l
GB1 | Stream A | 2023-05-05 | 0 | mg/l | 0 | 0 | 0 | 0.0005 | Arsenic | <0.001 | Arsenic | mg/l |  |  |  | mg/l
GB1 | Stream A | 2023-05-05 | 0 | mg/l | 0 | 0 | 0 | 0.0005 | Arsenic (total) | <0.001 | Arsenic | total | mg/l |  |  | mg/l
GB1 | Stream A | 2023-05-05 | 0 | mg/l | 1 | 0 | 0 | 0.02 | Barium(Total) | 0.02 | Barium | Total | mg/l |  |  | mg/l
GB1 | Stream A | 2023-05-05 | 0 | mg/l | 1 | 0 | 0 | 0.02 | Barium | 0.02 | Barium | mg/l | mg/l |  |  | mg/l
GB1 | Stream A | 2023-05-05 | 0 | ug/l | 0 | 0 | 0 | 0.0005 | Benzene | <1 | Benzene | ug/l |  |  |  | ug/l
GB1 | Stream A | 2023-05-05 | 0 | ug/l | 0 | 0 | 0 | 5e-06 | Benzo-a-anthracene | <0.01 | Benzo-a-anthracene | ug/l |  |  |  | ug/l
GB1 | Stream A | 2023-05-05 | 0 | ug/l | 0 | 0 | 0 | 5e-06 | Benzo-a-pyrene | <0.01 | Benzo-a-pyrene | ug/l |  |  |  | ug/l
GB1 | Stream A | 2023-05-05 | 0 | ug/l | 0 | 0 | 0 | 5e-06 | Benzo-b-fluoranthene | <0.01 | Benzo-b-fluoranthene | ug/l |  |  |  | ug/l
GB1 | Stream A | 2023-05-05 | 0 | ug/l | 0 | 0 | 0 | 5e-06 | Benzo-ghi-perylene | <0.01 | Benzo-ghi-perylene | ug/l |  |  |  | ug/l
GB1 | Stream A | 2023-05-05 | 0 | ug/l | 0 | 0 | 0 | 5e-06 | Benzo-k-fluoranthene | <0.01 | Benzo-k-fluoranthene | ug/l |  |  |  | ug/l
GB1 | Stream A | 2023-05-05 | 0 | mg/l | 0 | 0 | 0 | 1e-05 | Cadmium | <0.00002 | Cadmium | mg/l |  |  |  | mg/l
GB1 | Stream A | 2023-05-05 | 0 | mg/l | 0 | 0 | 0 | 1e-05 | Cadmium (Total) | <0.00002 | Cadmium | Total | mg/l |  |  | mg/l
GB1 | Stream A | 2023-05-05 | 0 | mg/l | 1 | 0 | 0 | 27 | Chloride | 27 | Chloride | mg/l |  |  |  | mg/l
GB1 | Stream A | 2023-05-05 | 0 | mg/l | 0 | 0 | 0 | 0.0005 | Chromium | <0.001 | Chromium | mg/l |  |  |  | mg/l
GB1 | Stream A | 2023-05-05 | 0 | mg/l | 0 | 0 | 0 | 0.0005 | Chromium total | <0.001 | Chromium | total | mg/l |  |  | mg/l
GB1 | Stream A | 2023-05-05 | 0 | ug/l | 0 | 0 | 0 | 5e-06 | Chrysene | <0.01 | Chrysene | ug/l |  |  |  | ug/l
GB1 | Stream A | 2023-05-05 | 0 | mg/l | 0 | 0 | 0 | 0.0005 | Copper | <0.001 | Copper | mg/l |  |  |  | mg/l
GB1 | Stream A | 2023-05-05 | 0 | mg/l | 1 | 0 | 0 | 0.001 | Copper (total) | 0.001 | Copper | total | mg/l |  |  | mg/l
GB1 | Stream A | 2023-05-05 | 0 | ug/l | 0 | 0 | 0 | 5e-06 | Dibenz-ah-anthracene | <0.01 | Dibenz-ah-anthracene | ug/l |  |  |  | ug/l
GB1 | Stream A | 2023-05-05 | 0 | mg/l | 0 | 0 | 0 | 0.025 | Dimethylphenols | <0.05 | Dimethylphenols | mg/l |  |  |  | mg/l
GB1 | Stream A | 2023-05-05 | 0 |  | 1 | 0 | 0 | 11.1 | Dissolved Oxygen (mg O2/l) | 11.1 | Dissolved | Oxygen | mg | O2/l
GB1 | Stream A | 2023-05-05 | 0 |  | 1 | 0 | 0 | 328 | Electrical conductivity (us/cm) | 328 | Electrical | conductivity | us/cm
GB1 | Stream A | 2023-05-05 | 0 | ug/l | 0 | 0 | 0 | 0.00025 | Ethyl Benzene | <0.5 | Ethyl | Benzene | ug/l |  |  | ug/l
GB1 | Stream A | 2023-05-05 | 0 | ug/l | 0 | 0 | 0 | 5e-06 | Fluoranthene | <0.01 | Fluoranthene | ug/l |  |  |  | ug/l
GB1 | Stream A | 2023-05-05 | 0 | ug/l | 0 | 0 | 0 | 5e-06 | Fluorene | <0.01 | Fluorene | ug/l |  |  |  | ug/l
GB1 | Stream A | 2023-05-05 | 0 | mg/l | 1 | 0 | 0 | 0.2 | Fluoride | 0.2 | Fluoride | mg/l |  |  |  | mg/l
GB1 | Stream A | 2023-05-05 | 0 | mg/l | 0 | 0 | 0 | 0.05 | GRO (total) C5-C10 | <0.100 | GRO | total | C5-C10 | mg/l |  | mg/l
GB1 | Stream A | 2023-05-05 | 0 | ug/l | 0 | 0 | 0 | 5e-06 | Indeno-123-cd-pyrene | <0.01 | Indeno-123-cd-pyrene | ug/l |  |  |  | ug/l
GB1 | Stream A | 2023-05-05 | 0 | mg/l | 1 | 0 | 0 | 0.05 | Iron | 0.05 | Iron | mg/l |  |  |  | mg/l
GB1 | Stream A | 2023-05-05 | 0 | mg/l | 1 | 0 | 0 | 0.39 | Iron (total) | 0.39 | Iron | total | mg/l |  |  | mg/l
GB1 | Stream A | 2023-05-05 | 0 | mg/l | 0 | 0 | 0 | 0.0005 | Lead | <0.001 | Lead | mg/l |  |  |  | mg/l
GB1 | Stream A | 2023-05-05 | 0 | mg/l | 0 | 0 | 0 | 0.0005 | Lead (total) | <0.001 | Lead | total | mg/l |  |  | mg/l
GB1 | Stream A | 2023-05-05 | 0 | ug/l | 0 | 0 | 0 | 0.0005 | M&P Xylene | <1 | M&P | Xylene | ug/l |  |  | ug/l
GB1 | Stream A | 2023-05-05 | 0 | mg/l | 1 | 0 | 0 | 7 | Magnesium | 7 | Magnesium | mg/l |  |  |  | mg/l
GB1 | Stream A | 2023-05-05 | 0 | mg/l | 1 | 0 | 0 | 6 | magnesium (total) | 6 | magnesium | total | mg/l |  |  | mg/l
GB1 | Stream A | 2023-05-05 | 0 | mg/l | 1 | 0 | 0 | 0.004 | Manganese | 0.004 | Manganese | mg/l |  |  |  | mg/l
GB1 | Stream A | 2023-05-05 | 0 | mg/l | 1 | 0 | 0 | 0.068 | Manganese total | 0.068 | Manganese | total | mg/l |  |  | mg/l
GB1 | Stream A | 2023-05-05 | 0 | mg/l | 0 | 0 | 0 | 1.5e-05 | Mercury | <0.00003 | Mercury | mg/l |  |  |  | mg/l
GB1 | Stream A | 2023-05-05 | 0 | mg/l | 0 | 0 | 0 | 1.5e-05 | Mercury Total | <0.00003 | Mercury | total | mg/l |  |  | mg/l
GB1 | Stream A | 2023-05-05 | 0 | mg/l | 0 | 0 | 0 | 0.025 | Methyl Phenols | <0.05 | Methyl | Phenols | mg/l |  |  | mg/l
GB1 | Stream A | 2023-05-05 | 0 | mg/l | 0 | 0 | 0 | 0.0005 | Molybdenum | <0.001 | Molybdenum | mg/l |  |  |  | mg/l
GB1 | Stream A | 2023-05-05 | 0 | mg/l | 0 | 0 | 0 | 0.0005 | Molybdenum (Total) | <0.001 | Molybdenum | Total | mg/l |  |  | mg/l
GB1 | Stream A | 2023-05-05 | 0 | ug/l | 0 | 0 | 0 | 5e-06 | Naphthalene | <0.01 | Naphthalene | ug/l |  |  |  | ug/l
GB1 | Stream A | 2023-05-05 | 0 | mg/l | 1 | 0 | 0 | 0.004 | Nickel | 0.004 | Nickel | mg/l |  |  |  | mg/l
GB1 | Stream A | 2023-05-05 | 0 | mg/l | 1 | 0 | 0 | 0.004 | Nickel Total | 0.004 | Nickel | Total | mg/l |  |  | mg/l
GB1 | Stream A | 2023-05-05 | 0 | mg/l | 1 | 0 | 0 | 0.6 | Nitrate-N | 0.6 | Nitrate-N | mg/l |  |  |  | mg/l
GB1 | Stream A | 2023-05-05 | 0 | mg/l | 0 | 0 | 0 | 0.005 | Nitrite-N | <0.01 | Nitrite-N | mg/l |  |  |  | mg/l
GB1 | Stream A | 2023-05-05 | 0 | mg/l | 1 | 0 | 0 | 0.05 | Orthophosphate | 0.05 | Orthophosphate | mg/l |  |  |  | mg/l
GB1 | Stream A | 2023-05-05 | 0 | ug/l | 0 | 0 | 0 | 0.0005 | O-Xylene | <1 | O-Xylene | ug/l |  |  |  | ug/l
GB1 | Stream A | 2023-05-05 | 0 |  | 1 | 0 | 0 | 7.6 | pH (liquid) (pH units) | 7.6 | pH | liquid | pH | units
GB1 | Stream A | 2023-05-05 | 0 | ug/l | 0 | 0 | 0 | 5e-06 | Phenanthrene | <0.01 | Phenanthrene | ug/l |  |  |  | ug/l
GB1 | Stream A | 2023-05-05 | 0 | mg/l | 0 | 0 | 0 | 0.025 | Phenols | <0.05 | Phenols | mg/l |  |  |  | mg/l
GB1 | Stream A | 2023-05-05 | 0 | mg/l | 0 | 0 | 0 | 0.1 | Phenols total | <0.20 | Phenols | total | mg/l |  |  | mg/l
GB1 | Stream A | 2023-05-05 | 0 | ug/l | 0 | 0 | 0 | 5e-06 | Pyrene | <0.01 | Pyrene | ug/l |  |  |  | ug/l
GB1 | Stream A | 2023-05-05 | 0 | mg/l | 0 | 0 | 0 | 0.0005 | Selenium | <0.001 | Selenium | mg/l |  |  |  | mg/l
GB1 | Stream A | 2023-05-05 | 0 | mg/l | 0 | 0 | 0 | 0.0005 | Selenium total | <0.001 | Selenium | total | mg/l |  |  | mg/l
GB1 | Stream A | 2023-05-05 | 0 | mg/l | 1 | 0 | 0 | 15 | Sodium | 15 | Sodium | mg/l |  |  |  | mg/l
GB1 | Stream A | 2023-05-05 | 0 | mg/l | 1 | 0 | 0 | 15 | Sodium (total) | 15 | Sodium | total | mg/l |  |  | mg/l
GB1 | Stream A | 2023-05-05 | 0 | mg/l | 1 | 0 | 0 | 28 | Sulphate | 28 | Sulphate | mg/l |  |  |  | mg/l
GB1 | Stream A | 2023-05-05 | 0 | ug/l | 0 | 0 | 0 | 0.0005 | Toluene | <1 | Toluene | ug/l |  |  |  | ug/l
GB1 | Stream A | 2023-05-05 | 0 | mg/l | 1 | 0 | 0 | 0.04 | Total TPH >C8-C40 (Aliphatic) | 0.04 | Total | TPH | >C8-C40 | Aliphatic | mg/l | mg/l
GB1 | Stream A | 2023-05-05 | 0 | mg/l | 1 | 0 | 0 | 0.04 | Total TPH >C8-C40 (Aromatic) | 0.04 | Total | TPH | >C8-C40 | Aromatic | mg/l | mg/l
GB1 | Stream A | 2023-05-05 | 0 | mg/l | 0 | 0 | 0 | 0.005 | TPH (C10-C40) | <0.01 | TPH | C10-C40 | mg/l |  |  | mg/l
GB1 | Stream A | 2023-05-05 | 0 | mg/l | 0 | 0 | 0 | 0.005 | TPH Ali Band >C10-C12 | <0.01 | TPH | Ali | Band | >C10-C12 | mg/l | mg/l
GB1 | Stream A | 2023-05-05 | 0 | mg/l | 0 | 0 | 0 | 0.005 | TPH Ali Band >C12-C16 | <0.01 | TPH | Ali | Band | >C12-C16 | mg/l | mg/l
GB1 | Stream A | 2023-05-05 | 0 | mg/l | 0 | 0 | 0 | 0.005 | TPH Ali Band >C16-C21 | <0.01 | TPH | Ali | Band | >C16-C21 | mg/l | mg/l
GB1 | Stream A | 2023-05-05 | 0 | mg/l | 1 | 0 | 0 | 0.02 | TPH Ali Band >C21-C35 | 0.02 | TPH | Ali | Band | >C21-C35 | mg/l | mg/l
GB1 | Stream A | 2023-05-05 | 0 | mg/l | 0 | 0 | 0 | 0.05 | TPH Ali Band >C5-C6 | <0.100 | TPH | Ali | Band | >C5-C6 | mg/l | mg/l
GB1 | Stream A | 2023-05-05 | 0 | mg/l | 0 | 0 | 0 | 0.05 | TPH Ali Band >C6-C7 | <0.100 | TPH | Ali | Band | >C6-C7 | mg/l | mg/l
GB1 | Stream A | 2023-05-05 | 0 | mg/l | 0 | 0 | 0 | 0.05 | TPH Ali Band >C7-C8 | <0.100 | TPH | Ali | Band | >C7-C8 | mg/l | mg/l
GB1 | Stream A | 2023-05-05 | 0 | mg/l | 0 | 0 | 0 | 0.05 | TPH Ali Band >C8-C10 | <0.100 | TPH | Ali | Band | >C8-C10 | mg/l | mg/l
GB1 | Stream A | 2023-05-05 | 0 | mg/l | 0 | 0 | 0 | 0.005 | TPH Aro Band >C10-C12 | <0.01 | TPH | Aro | Band | >C10-C12 | mg/l | mg/l
GB1 | Stream A | 2023-05-05 | 0 | mg/l | 0 | 0 | 0 | 0.005 | TPH Aro Band >C12-C16 | <0.01 | TPH | Aro | Band | >C12-C16 | mg/l | mg/l
GB1 | Stream A | 2023-05-05 | 0 | mg/l | 0 | 0 | 0 | 0.005 | TPH Aro Band >C16-C21 | <0.01 | TPH | Aro | Band | >C16-C21 | mg/l | mg/l
GB1 | Stream A | 2023-05-05 | 0 | mg/l | 1 | 0 | 0 | 0.02 | TPH Aro Band >C21-C35 | 0.02 | TPH | Aro | Band | >C21-C35 | mg/l | mg/l
GB1 | Stream A | 2023-05-05 | 0 | mg/l | 0 | 0 | 0 | 0.0025 | TPH Aro Band >C5-C7 | <0.005 | TPH | Aro | Band | >C5-C7 | mg/l | mg/l
GB1 | Stream A | 2023-05-05 | 0 | mg/l | 0 | 0 | 0 | 0.0025 | TPH Aro Band >C7-C8 | <0.005 | TPH | Aro | Band | >C7-C8 | mg/l | mg/l
GB1 | Stream A | 2023-05-05 | 0 | mg/l | 0 | 0 | 0 | 0.01 | TPH Aro Band >C8-C10 | <0.020 | TPH | Aro | Band | >C8-C10 | mg/l | mg/l
GB1 | Stream A | 2023-05-05 | 0 | mg/l | 0 | 0 | 0 | 0.025 | Trimethylphenols | <0.05 | Trimethylphenols | mg/l |  |  |  | mg/l
GB1 | Stream A | 2023-05-05 | 0 | mg/l | 1 | 0 | 0 | 0.007 | Zinc | 0.007 | Zinc | mg/l |  |  |  | mg/l
GB1 | Stream A | 2023-05-05 | 0 | mg/l | 1 | 0 | 0 | 0.014 | Zinc (Total) | 0.014 | Zinc | Total | mg/l |  |  | mg/l
GB1 | Stream A | 2023-01-31 | 0 | ug/l | 0 | 0 | 0 | 5e-06 | Acenaphthene | <0.01 | Acenaphthene | ug/l |  |  |  | ug/l
GB1 | Stream A | 2023-01-31 | 0 | ug/l | 0 | 0 | 0 | 5e-06 | Acenaphthylene | <0.01 | Acenaphthylene | ug/l |  |  |  | ug/l
GB1 | Stream A | 2023-01-31 | 0 | mg/l | 1 | 0 | 0 | 81 | Alkalinity | 81 | Alkalinity | mg/l |  |  |  | mg/l
GB1 | Stream A | 2023-01-31 | 0 | mg/l | 1 | 0 | 0 | 0.05 | Aluminium | 0.05 | Aluminium | mg/l |  |  |  | mg/l
GB1 | Stream A | 2023-01-31 | 0 | mg/l | 1 | 0 | 0 | 0.11 | Aluminium total | 0.11 | Aluminium | total | mg/l |  |  | mg/l
GB1 | Stream A | 2023-01-31 | 0 | mg/l | 1 | 0 | 0 | 0.02 | Ammoniacal Nitrogen | 0.02 | Ammoniacal | Nitrogen | mg/l |  |  | mg/l
GB1 | Stream A | 2023-01-31 | 0 | ug/l | 0 | 0 | 0 | 5e-06 | Anthracene | <0.01 | Anthracene | ug/l |  |  |  | ug/l
GB1 | Stream A | 2023-01-31 | 0 | mg/l | 0 | 0 | 0 | 0.0005 | Antimony | <0.001 | Antimony | mg/l |  |  |  | mg/l
GB1 | Stream A | 2023-01-31 | 0 | mg/l | 0 | 0 | 0 | 0.0005 | Antimony (total) | <0.001 | Antimony | total | mg/l |  |  | mg/l
GB1 | Stream A | 2023-01-31 | 0 | mg/l | 0 | 0 | 0 | 0.0005 | Arsenic | <0.001 | Arsenic | mg/l |  |  |  | mg/l
GB1 | Stream A | 2023-01-31 | 0 | mg/l | 0 | 0 | 0 | 0.0005 | Arsenic (total) | <0.001 | Arsenic | total | mg/l |  |  | mg/l
GB1 | Stream A | 2023-01-31 | 0 | mg/l | 1 | 0 | 0 | 0.02 | Barium(Total) | 0.02 | Barium | Total | mg/l |  |  | mg/l
GB1 | Stream A | 2023-01-31 | 0 | mg/l | 1 | 0 | 0 | 0.02 | Barium | 0.02 | Barium | mg/l | mg/l |  |  | mg/l
GB1 | Stream A | 2023-01-31 | 0 | ug/l | 0 | 0 | 0 | 0.0025 | Benzene | <5 | Benzene | ug/l |  |  |  | ug/l
GB1 | Stream A | 2023-01-31 | 0 | ug/l | 0 | 0 | 0 | 5e-06 | Benzo-a-anthracene | <0.01 | Benzo-a-anthracene | ug/l |  |  |  | ug/l
GB1 | Stream A | 2023-01-31 | 0 | ug/l | 0 | 0 | 0 | 5e-06 | Benzo-a-pyrene | <0.01 | Benzo-a-pyrene | ug/l |  |  |  | ug/l
GB1 | Stream A | 2023-01-31 | 0 | ug/l | 0 | 0 | 0 | 5e-06 | Benzo-b-fluoranthene | <0.01 | Benzo-b-fluoranthene | ug/l |  |  |  | ug/l
GB1 | Stream A | 2023-01-31 | 0 | ug/l | 0 | 0 | 0 | 5e-06 | Benzo-ghi-perylene | <0.01 | Benzo-ghi-perylene | ug/l |  |  |  | ug/l
GB1 | Stream A | 2023-01-31 | 0 | ug/l | 0 | 0 | 0 | 5e-06 | Benzo-k-fluoranthene | <0.01 | Benzo-k-fluoranthene | ug/l |  |  |  | ug/l
GB1 | Stream A | 2023-01-31 | 0 | mg/l | 1 | 0 | 0 | 7e-05 | Cadmium | 7e-05 | Cadmium | mg/l |  |  |  | mg/l
GB1 | Stream A | 2023-01-31 | 0 | mg/l | 0 | 0 | 0 | 1e-05 | Cadmium (Total) | <0.00002 | Cadmium | Total | mg/l |  |  | mg/l
GB1 | Stream A | 2023-01-31 | 0 | mg/l | 1 | 0 | 0 | 26 | Chloride | 26 | Chloride | mg/l |  |  |  | mg/l
GB1 | Stream A | 2023-01-31 | 0 | mg/l | 0 | 0 | 0 | 0.0005 | Chromium | <0.001 | Chromium | mg/l |  |  |  | mg/l
GB1 | Stream A | 2023-01-31 | 0 | mg/l | 0 | 0 | 0 | 0.0005 | Chromium total | <0.001 | Chromium | total | mg/l |  |  | mg/l
GB1 | Stream A | 2023-01-31 | 0 | ug/l | 0 | 0 | 0 | 5e-06 | Chrysene | <0.01 | Chrysene | ug/l |  |  |  | ug/l
GB1 | Stream A | 2023-01-31 | 0 | mg/l | 1 | 0 | 0 | 0.001 | Copper | 0.001 | Copper | mg/l |  |  |  | mg/l
GB1 | Stream A | 2023-01-31 | 0 | mg/l | 1 | 0 | 0 | 0.001 | Copper (total) | 0.001 | Copper | total | mg/l |  |  | mg/l
GB1 | Stream A | 2023-01-31 | 0 | ug/l | 0 | 0 | 0 | 5e-06 | Dibenz-ah-anthracene | <0.01 | Dibenz-ah-anthracene | ug/l |  |  |  | ug/l
GB1 | Stream A | 2023-01-31 | 0 | mg/l | 0 | 0 | 0 | 0.025 | Dimethylphenols | <0.05 | Dimethylphenols | mg/l |  |  |  | mg/l
GB1 | Stream A | 2023-01-31 | 0 |  | 1 | 0 | 0 | 12.1 | Dissolved Oxygen (mg O2/l) | 12.1 | Dissolved | Oxygen | mg | O2/l
GB1 | Stream A | 2023-01-31 | 0 |  | 1 | 0 | 0 | 297 | Electrical conductivity (us/cm) | 297 | Electrical | conductivity | us/cm
GB1 | Stream A | 2023-01-31 | 0 | ug/l | 0 | 0 | 0 | 0.0025 | Ethyl Benzene | <5 | Ethyl | Benzene | ug/l |  |  | ug/l
GB1 | Stream A | 2023-01-31 | 0 | ug/l | 0 | 0 | 0 | 5e-06 | Fluoranthene | <0.01 | Fluoranthene | ug/l |  |  |  | ug/l
GB1 | Stream A | 2023-01-31 | 0 | ug/l | 0 | 0 | 0 | 5e-06 | Fluorene | <0.01 | Fluorene | ug/l |  |  |  | ug/l
GB1 | Stream A | 2023-01-31 | 0 | mg/l | 1 | 0 | 0 | 0.1 | Fluoride | 0.1 | Fluoride | mg/l |  |  |  | mg/l
GB1 | Stream A | 2023-01-31 | 0 | mg/l | 0 | 0 | 0 | 0.05 | GRO (total) C5-C10 | <0.100 | GRO | total | C5-C10 | mg/l |  | mg/l
GB1 | Stream A | 2023-01-31 | 0 | ug/l | 0 | 0 | 0 | 5e-06 | Indeno-123-cd-pyrene | <0.01 | Indeno-123-cd-pyrene | ug/l |  |  |  | ug/l
GB1 | Stream A | 2023-01-31 | 0 | mg/l | 1 | 0 | 0 | 0.15 | Iron | 0.15 | Iron | mg/l |  |  |  | mg/l
GB1 | Stream A | 2023-01-31 | 0 | mg/l | 1 | 0 | 0 | 0.28 | Iron (total) | 0.28 | Iron | total | mg/l |  |  | mg/l
GB1 | Stream A | 2023-01-31 | 0 | mg/l | 0 | 0 | 0 | 0.0005 | Lead | <0.001 | Lead | mg/l |  |  |  | mg/l
GB1 | Stream A | 2023-01-31 | 0 | mg/l | 0 | 0 | 0 | 0.0005 | Lead (total) | <0.001 | Lead | total | mg/l |  |  | mg/l
GB1 | Stream A | 2023-01-31 | 0 | ug/l | 0 | 0 | 0 | 0.005 | M&P Xylene | <10 | M&P | Xylene | ug/l |  |  | ug/l
GB1 | Stream A | 2023-01-31 | 0 | mg/l | 1 | 0 | 0 | 6 | Magnesium | 6 | Magnesium | mg/l |  |  |  | mg/l
GB1 | Stream A | 2023-01-31 | 0 | mg/l | 1 | 0 | 0 | 6 | magnesium (total) | 6 | magnesium | total | mg/l |  |  | mg/l
GB1 | Stream A | 2023-01-31 | 0 | mg/l | 1 | 0 | 0 | 0.041 | Manganese | 0.041 | Manganese | mg/l |  |  |  | mg/l
GB1 | Stream A | 2023-01-31 | 0 | mg/l | 1 | 0 | 0 | 0.042 | Manganese total | 0.042 | Manganese | total | mg/l |  |  | mg/l
GB1 | Stream A | 2023-01-31 | 0 | mg/l | 0 | 0 | 0 | 1.5e-05 | Mercury | <0.00003 | Mercury | mg/l |  |  |  | mg/l
GB1 | Stream A | 2023-01-31 | 0 | mg/l | 0 | 0 | 0 | 1.5e-05 | Mercury Total | <0.00003 | Mercury | total | mg/l |  |  | mg/l
GB1 | Stream A | 2023-01-31 | 0 | mg/l | 0 | 0 | 0 | 0.025 | Methyl Phenols | <0.05 | Methyl | Phenols | mg/l |  |  | mg/l
GB1 | Stream A | 2023-01-31 | 0 | mg/l | 0 | 0 | 0 | 0.0005 | Molybdenum | <0.001 | Molybdenum | mg/l |  |  |  | mg/l
GB1 | Stream A | 2023-01-31 | 0 | mg/l | 0 | 0 | 0 | 0.0005 | Molybdenum (Total) | <0.001 | Molybdenum | Total | mg/l |  |  | mg/l
GB1 | Stream A | 2023-01-31 | 0 | ug/l | 0 | 0 | 0 | 5e-06 | Naphthalene | <0.01 | Naphthalene | ug/l |  |  |  | ug/l
GB1 | Stream A | 2023-01-31 | 0 | mg/l | 1 | 0 | 0 | 0.003 | Nickel | 0.003 | Nickel | mg/l |  |  |  | mg/l
GB1 | Stream A | 2023-01-31 | 0 | mg/l | 1 | 0 | 0 | 0.003 | Nickel Total | 0.003 | Nickel | Total | mg/l |  |  | mg/l
GB1 | Stream A | 2023-01-31 | 0 | mg/l | 1 | 0 | 0 | 1.1 | Nitrate-N | 1.1 | Nitrate-N | mg/l |  |  |  | mg/l
GB1 | Stream A | 2023-01-31 | 0 | mg/l | 0 | 0 | 0 | 0.005 | Nitrite-N | <0.01 | Nitrite-N | mg/l |  |  |  | mg/l
GB1 | Stream A | 2023-01-31 | 0 | mg/l | 1 | 0 | 0 | 0.04 | Orthophosphate | 0.04 | Orthophosphate | mg/l |  |  |  | mg/l
GB1 | Stream A | 2023-01-31 | 0 | ug/l | 0 | 0 | 0 | 0.0025 | O-Xylene | <5 | O-Xylene | ug/l |  |  |  | ug/l
GB1 | Stream A | 2023-01-31 | 0 |  | 1 | 0 | 0 | 6.8 | pH (liquid) (pH units) | 6.8 | pH | liquid | pH | units
GB1 | Stream A | 2023-01-31 | 0 | ug/l | 0 | 0 | 0 | 5e-06 | Phenanthrene | <0.01 | Phenanthrene | ug/l |  |  |  | ug/l
GB1 | Stream A | 2023-01-31 | 0 | mg/l | 0 | 0 | 0 | 0.025 | Phenols | <0.05 | Phenols | mg/l |  |  |  | mg/l
GB1 | Stream A | 2023-01-31 | 0 | mg/l | 0 | 0 | 0 | 0.1 | Phenols total | <0.20 | Phenols | total | mg/l |  |  | mg/l
GB1 | Stream A | 2023-01-31 | 0 | ug/l | 0 | 0 | 0 | 5e-06 | Pyrene | <0.01 | Pyrene | ug/l |  |  |  | ug/l
GB1 | Stream A | 2023-01-31 | 0 | mg/l | 0 | 0 | 0 | 0.0005 | Selenium | <0.001 | Selenium | mg/l |  |  |  | mg/l
GB1 | Stream A | 2023-01-31 | 0 | mg/l | 0 | 0 | 0 | 0.0005 | Selenium total | <0.001 | Selenium | total | mg/l |  |  | mg/l
GB1 | Stream A | 2023-01-31 | 0 | mg/l | 1 | 0 | 0 | 15 | Sodium | 15 | Sodium | mg/l |  |  |  | mg/l
GB1 | Stream A | 2023-01-31 | 0 | mg/l | 1 | 0 | 0 | 15 | Sodium (total) | 15 | Sodium | total | mg/l |  |  | mg/l
GB1 | Stream A | 2023-01-31 | 0 | mg/l | 1 | 0 | 0 | 29 | Sulphate | 29 | Sulphate | mg/l |  |  |  | mg/l
GB1 | Stream A | 2023-01-31 | 0 | ug/l | 0 | 0 | 0 | 0.0025 | Toluene | <5 | Toluene | ug/l |  |  |  | ug/l
GB1 | Stream A | 2023-01-31 | 0 | mg/l | 1 | 0 | 0 | 0.12 | Total TPH >C8-C40 (Aliphatic) | 0.12 | Total | TPH | >C8-C40 | Aliphatic | mg/l | mg/l
GB1 | Stream A | 2023-01-31 | 0 | mg/l | 1 | 0 | 0 | 0.01 | Total TPH >C8-C40 (Aromatic) | 0.01 | Total | TPH | >C8-C40 | Aromatic | mg/l | mg/l
GB1 | Stream A | 2023-01-31 | 0 | mg/l | 0 | 0 | 0 | 0.005 | TPH (C10-C40) | <0.01 | TPH | C10-C40 | mg/l |  |  | mg/l
GB1 | Stream A | 2023-01-31 | 0 | mg/l | 1 | 0 | 0 | 0.01 | TPH Ali Band >C10-C12 | 0.01 | TPH | Ali | Band | >C10-C12 | mg/l | mg/l
GB1 | Stream A | 2023-01-31 | 0 | mg/l | 1 | 0 | 0 | 0.02 | TPH Ali Band >C12-C16 | 0.02 | TPH | Ali | Band | >C12-C16 | mg/l | mg/l
GB1 | Stream A | 2023-01-31 | 0 | mg/l | 1 | 0 | 0 | 0.02 | TPH Ali Band >C16-C21 | 0.02 | TPH | Ali | Band | >C16-C21 | mg/l | mg/l
GB1 | Stream A | 2023-01-31 | 0 | mg/l | 1 | 0 | 0 | 0.04 | TPH Ali Band >C21-C35 | 0.04 | TPH | Ali | Band | >C21-C35 | mg/l | mg/l
GB1 | Stream A | 2023-01-31 | 0 | mg/l | 0 | 0 | 0 | 0.05 | TPH Ali Band >C5-C6 | <0.100 | TPH | Ali | Band | >C5-C6 | mg/l | mg/l
GB1 | Stream A | 2023-01-31 | 0 | mg/l | 0 | 0 | 0 | 0.05 | TPH Ali Band >C6-C7 | <0.100 | TPH | Ali | Band | >C6-C7 | mg/l | mg/l
GB1 | Stream A | 2023-01-31 | 0 | mg/l | 0 | 0 | 0 | 0.05 | TPH Ali Band >C7-C8 | <0.100 | TPH | Ali | Band | >C7-C8 | mg/l | mg/l
GB1 | Stream A | 2023-01-31 | 0 | mg/l | 0 | 0 | 0 | 0.05 | TPH Ali Band >C8-C10 | <0.100 | TPH | Ali | Band | >C8-C10 | mg/l | mg/l
GB1 | Stream A | 2023-01-31 | 0 | mg/l | 0 | 0 | 0 | 0.005 | TPH Aro Band >C10-C12 | <0.01 | TPH | Aro | Band | >C10-C12 | mg/l | mg/l
GB1 | Stream A | 2023-01-31 | 0 | mg/l | 0 | 0 | 0 | 0.005 | TPH Aro Band >C12-C16 | <0.01 | TPH | Aro | Band | >C12-C16 | mg/l | mg/l
GB1 | Stream A | 2023-01-31 | 0 | mg/l | 0 | 0 | 0 | 0.005 | TPH Aro Band >C16-C21 | <0.01 | TPH | Aro | Band | >C16-C21 | mg/l | mg/l
GB1 | Stream A | 2023-01-31 | 0 | mg/l | 0 | 0 | 0 | 0.005 | TPH Aro Band >C21-C35 | <0.01 | TPH | Aro | Band | >C21-C35 | mg/l | mg/l
GB1 | Stream A | 2023-01-31 | 0 | mg/l | 0 | 0 | 0 | 0.0025 | TPH Aro Band >C5-C7 | <0.005 | TPH | Aro | Band | >C5-C7 | mg/l | mg/l
GB1 | Stream A | 2023-01-31 | 0 | mg/l | 0 | 0 | 0 | 0.0025 | TPH Aro Band >C7-C8 | <0.005 | TPH | Aro | Band | >C7-C8 | mg/l | mg/l
GB1 | Stream A | 2023-01-31 | 0 | mg/l | 0 | 0 | 0 | 0.01 | TPH Aro Band >C8-C10 | <0.020 | TPH | Aro | Band | >C8-C10 | mg/l | mg/l
GB1 | Stream A | 2023-01-31 | 0 | mg/l | 0 | 0 | 0 | 0.025 | Trimethylphenols | <0.05 | Trimethylphenols | mg/l |  |  |  | mg/l
GB1 | Stream A | 2023-01-31 | 0 | mg/l | 1 | 1 | 0 | 0.05 | Zinc | 0.05 | Zinc | mg/l |  |  |  | mg/l
GB1 | Stream A | 2023-01-31 | 0 | mg/l | 1 | 0 | 0 | 0.01 | Zinc (Total) | 0.01 | Zinc | Total | mg/l |  |  | mg/l
GB1 | Stream A | 2022-11-16 | 0 | ug/l | 0 | 0 | 0 | 5e-06 | Acenaphthene | <0.01 | Acenaphthene | ug/l |  |  |  | ug/l
GB1 | Stream A | 2022-11-16 | 0 | ug/l | 0 | 0 | 0 | 5e-06 | Acenaphthylene | <0.01 | Acenaphthylene | ug/l |  |  |  | ug/l
GB1 | Stream A | 2022-11-16 | 0 | mg/l | 1 | 0 | 0 | 76.8 | Alkalinity | 76.8 | Alkalinity | mg/l |  |  |  | mg/l
GB1 | Stream A | 2022-11-16 | 0 | mg/l | 1 | 0 | 0 | 0.01 | Aluminium | 0.01 | Aluminium | mg/l |  |  |  | mg/l
GB1 | Stream A | 2022-11-16 | 0 | mg/l | 1 | 0 | 0 | 0.08 | Aluminium total | 0.08 | Aluminium | total | mg/l |  |  | mg/l
GB1 | Stream A | 2022-11-16 | 0 | mg/l | 1 | 0 | 0 | 0.08 | Ammoniacal Nitrogen | 0.08 | Ammoniacal | Nitrogen | mg/l |  |  | mg/l
GB1 | Stream A | 2022-11-16 | 0 | ug/l | 0 | 0 | 0 | 5e-06 | Anthracene | <0.01 | Anthracene | ug/l |  |  |  | ug/l
GB1 | Stream A | 2022-11-16 | 0 | mg/l | 0 | 0 | 0 | 0.0005 | Antimony | <0.001 | Antimony | mg/l |  |  |  | mg/l
GB1 | Stream A | 2022-11-16 | 0 | mg/l | 0 | 0 | 0 | 0.0005 | Antimony (total) | <0.001 | Antimony | total | mg/l |  |  | mg/l
GB1 | Stream A | 2022-11-16 | 0 | mg/l | 0 | 0 | 0 | 0.0005 | Arsenic | <0.001 | Arsenic | mg/l |  |  |  | mg/l
GB1 | Stream A | 2022-11-16 | 0 | mg/l | 0 | 0 | 0 | 0.0005 | Arsenic (total) | <0.001 | Arsenic | total | mg/l |  |  | mg/l
GB1 | Stream A | 2022-11-16 | 0 | mg/l | 1 | 0 | 0 | 0.03 | Barium(Total) | 0.03 | Barium | Total | mg/l |  |  | mg/l
GB1 | Stream A | 2022-11-16 | 0 | mg/l | 1 | 0 | 0 | 0.03 | Barium | 0.03 | Barium | mg/l | mg/l |  |  | mg/l
GB1 | Stream A | 2022-11-16 | 0 | ug/l | 0 | 0 | 0 | 0.0005 | Benzene | <1 | Benzene | ug/l |  |  |  | ug/l
GB1 | Stream A | 2022-11-16 | 0 | ug/l | 0 | 0 | 0 | 5e-06 | Benzo-a-anthracene | <0.01 | Benzo-a-anthracene | ug/l |  |  |  | ug/l
GB1 | Stream A | 2022-11-16 | 0 | ug/l | 0 | 0 | 0 | 5e-06 | Benzo-a-pyrene | <0.01 | Benzo-a-pyrene | ug/l |  |  |  | ug/l
GB1 | Stream A | 2022-11-16 | 0 | ug/l | 0 | 0 | 0 | 5e-06 | Benzo-b-fluoranthene | <0.01 | Benzo-b-fluoranthene | ug/l |  |  |  | ug/l
GB1 | Stream A | 2022-11-16 | 0 | ug/l | 0 | 0 | 0 | 5e-06 | Benzo-ghi-perylene | <0.01 | Benzo-ghi-perylene | ug/l |  |  |  | ug/l
GB1 | Stream A | 2022-11-16 | 0 | ug/l | 0 | 0 | 0 | 5e-06 | Benzo-k-fluoranthene | <0.01 | Benzo-k-fluoranthene | ug/l |  |  |  | ug/l
GB1 | Stream A | 2022-11-16 | 0 | mg/l | 0 | 0 | 0 | 1e-05 | Cadmium | <0.00002 | Cadmium | mg/l |  |  |  | mg/l
GB1 | Stream A | 2022-11-16 | 0 | mg/l | 0 | 0 | 0 | 1e-05 | Cadmium (Total) | <0.00002 | Cadmium | Total | mg/l |  |  | mg/l
GB1 | Stream A | 2022-11-16 | 0 | mg/l | 1 | 0 | 0 | 29 | Chloride | 29 | Chloride | mg/l |  |  |  | mg/l
GB1 | Stream A | 2022-11-16 | 0 | mg/l | 0 | 0 | 0 | 0.0005 | Chromium | <0.001 | Chromium | mg/l |  |  |  | mg/l
GB1 | Stream A | 2022-11-16 | 0 | mg/l | 0 | 0 | 0 | 0.0005 | Chromium total | <0.001 | Chromium | total | mg/l |  |  | mg/l
GB1 | Stream A | 2022-11-16 | 0 | ug/l | 0 | 0 | 0 | 5e-06 | Chrysene | <0.01 | Chrysene | ug/l |  |  |  | ug/l
GB1 | Stream A | 2022-11-16 | 0 | mg/l | 1 | 0 | 0 | 0.002 | Copper | 0.002 | Copper | mg/l |  |  |  | mg/l
GB1 | Stream A | 2022-11-16 | 0 | mg/l | 1 | 0 | 0 | 0.002 | Copper (total) | 0.002 | Copper | total | mg/l |  |  | mg/l
GB1 | Stream A | 2022-11-16 | 0 | ug/l | 0 | 0 | 0 | 5e-06 | Dibenz-ah-anthracene | <0.01 | Dibenz-ah-anthracene | ug/l |  |  |  | ug/l
GB1 | Stream A | 2022-11-16 | 0 | mg/l | 0 | 0 | 0 | 0.025 | Dimethylphenols | <0.05 | Dimethylphenols | mg/l |  |  |  | mg/l
GB1 | Stream A | 2022-11-16 | 0 |  | 1 | 0 | 0 | 11.1 | Dissolved Oxygen (mg O2/l) | 11.1 | Dissolved | Oxygen | mg | O2/l
GB1 | Stream A | 2022-11-16 | 0 |  | 1 | 0 | 0 | 353 | Electrical conductivity (us/cm) | 353 | Electrical | conductivity | us/cm
GB1 | Stream A | 2022-11-16 | 0 | ug/l | 0 | 0 | 0 | 0.00025 | Ethyl Benzene | <0.5 | Ethyl | Benzene | ug/l |  |  | ug/l
GB1 | Stream A | 2022-11-16 | 0 | ug/l | 0 | 0 | 0 | 5e-06 | Fluoranthene | <0.01 | Fluoranthene | ug/l |  |  |  | ug/l
GB1 | Stream A | 2022-11-16 | 0 | ug/l | 0 | 0 | 0 | 5e-06 | Fluorene | <0.01 | Fluorene | ug/l |  |  |  | ug/l
GB1 | Stream A | 2022-11-16 | 0 | mg/l | 1 | 0 | 0 | 0.2 | Fluoride | 0.2 | Fluoride | mg/l |  |  |  | mg/l
GB1 | Stream A | 2022-11-16 | 0 | mg/l | 1 | 0 | 0 | 0.14 | GRO (total) C5-C10 | 0.14 | GRO | total | C5-C10 | mg/l |  | mg/l
GB1 | Stream A | 2022-11-16 | 0 | ug/l | 0 | 0 | 0 | 5e-06 | Indeno-123-cd-pyrene | <0.01 | Indeno-123-cd-pyrene | ug/l |  |  |  | ug/l
GB1 | Stream A | 2022-11-16 | 0 | mg/l | 1 | 0 | 0 | 0.13 | Iron | 0.13 | Iron | mg/l |  |  |  | mg/l
GB1 | Stream A | 2022-11-16 | 0 | mg/l | 1 | 0 | 0 | 0.23 | Iron (total) | 0.23 | Iron | total | mg/l |  |  | mg/l
GB1 | Stream A | 2022-11-16 | 0 | mg/l | 0 | 0 | 0 | 0.0005 | Lead | <0.001 | Lead | mg/l |  |  |  | mg/l
GB1 | Stream A | 2022-11-16 | 0 | mg/l | 0 | 0 | 0 | 0.0005 | Lead (total) | <0.001 | Lead | total | mg/l |  |  | mg/l
GB1 | Stream A | 2022-11-16 | 0 | ug/l | 0 | 0 | 0 | 0.0005 | M&P Xylene | <1 | M&P | Xylene | ug/l |  |  | ug/l
GB1 | Stream A | 2022-11-16 | 0 | mg/l | 1 | 0 | 0 | 8 | Magnesium | 8 | Magnesium | mg/l |  |  |  | mg/l
GB1 | Stream A | 2022-11-16 | 0 | mg/l | 1 | 0 | 0 | 8 | magnesium (total) | 8 | magnesium | total | mg/l |  |  | mg/l
GB1 | Stream A | 2022-11-16 | 0 | mg/l | 1 | 0 | 0 | 0.004 | Manganese | 0.004 | Manganese | mg/l |  |  |  | mg/l
GB1 | Stream A | 2022-11-16 | 0 | mg/l | 1 | 0 | 0 | 0.012 | Manganese total | 0.012 | Manganese | total | mg/l |  |  | mg/l
GB1 | Stream A | 2022-11-16 | 0 | mg/l | 0 | 0 | 0 | 1.5e-05 | Mercury | <0.00003 | Mercury | mg/l |  |  |  | mg/l
GB1 | Stream A | 2022-11-16 | 0 | mg/l | 0 | 0 | 0 | 1.5e-05 | Mercury Total | <0.00003 | Mercury | total | mg/l |  |  | mg/l
GB1 | Stream A | 2022-11-16 | 0 | mg/l | 0 | 0 | 0 | 0.025 | Methyl Phenols | <0.05 | Methyl | Phenols | mg/l |  |  | mg/l
GB1 | Stream A | 2022-11-16 | 0 | mg/l | 0 | 0 | 0 | 0.0005 | Molybdenum | <0.001 | Molybdenum | mg/l |  |  |  | mg/l
GB1 | Stream A | 2022-11-16 | 0 | mg/l | 0 | 0 | 0 | 0.0005 | Molybdenum (Total) | <0.001 | Molybdenum | Total | mg/l |  |  | mg/l
GB1 | Stream A | 2022-11-16 | 0 | ug/l | 0 | 0 | 0 | 5e-06 | Naphthalene | <0.01 | Naphthalene | ug/l |  |  |  | ug/l
GB1 | Stream A | 2022-11-16 | 0 | mg/l | 1 | 0 | 0 | 0.004 | Nickel | 0.004 | Nickel | mg/l |  |  |  | mg/l
GB1 | Stream A | 2022-11-16 | 0 | mg/l | 1 | 0 | 0 | 0.004 | Nickel Total | 0.004 | Nickel | Total | mg/l |  |  | mg/l
GB1 | Stream A | 2022-11-16 | 0 | mg/l | 1 | 0 | 0 | 1.6 | Nitrate-N | 1.6 | Nitrate-N | mg/l |  |  |  | mg/l
GB1 | Stream A | 2022-11-16 | 0 | mg/l | 1 | 0 | 0 | 0.01 | Nitrite-N | 0.01 | Nitrite-N | mg/l |  |  |  | mg/l
GB1 | Stream A | 2022-11-16 | 0 | mg/l | 1 | 0 | 0 | 0.05 | Orthophosphate | 0.05 | Orthophosphate | mg/l |  |  |  | mg/l
GB1 | Stream A | 2022-11-16 | 0 | ug/l | 0 | 0 | 0 | 0.0005 | O-Xylene | <1 | O-Xylene | ug/l |  |  |  | ug/l
GB1 | Stream A | 2022-11-16 | 0 |  | 1 | 0 | 0 | 7.2 | pH (liquid) (pH units) | 7.2 | pH | liquid | pH | units
GB1 | Stream A | 2022-11-16 | 0 | ug/l | 0 | 0 | 0 | 5e-06 | Phenanthrene | <0.01 | Phenanthrene | ug/l |  |  |  | ug/l
GB1 | Stream A | 2022-11-16 | 0 | mg/l | 0 | 0 | 0 | 0.025 | Phenols | <0.05 | Phenols | mg/l |  |  |  | mg/l
GB1 | Stream A | 2022-11-16 | 0 | mg/l | 0 | 0 | 0 | 0.1 | Phenols total | <0.20 | Phenols | total | mg/l |  |  | mg/l
GB1 | Stream A | 2022-11-16 | 0 | ug/l | 0 | 0 | 0 | 5e-06 | Pyrene | <0.01 | Pyrene | ug/l |  |  |  | ug/l
GB1 | Stream A | 2022-11-16 | 0 | mg/l | 0 | 0 | 0 | 0.0005 | Selenium | <0.001 | Selenium | mg/l |  |  |  | mg/l
GB1 | Stream A | 2022-11-16 | 0 | mg/l | 0 | 0 | 0 | 0.0005 | Selenium total | <0.001 | Selenium | total | mg/l |  |  | mg/l
GB1 | Stream A | 2022-11-16 | 0 | mg/l | 1 | 0 | 0 | 16 | Sodium | 16 | Sodium | mg/l |  |  |  | mg/l
GB1 | Stream A | 2022-11-16 | 0 | mg/l | 1 | 0 | 0 | 16 | Sodium (total) | 16 | Sodium | total | mg/l |  |  | mg/l
GB1 | Stream A | 2022-11-16 | 0 | mg/l | 1 | 0 | 0 | 52 | Sulphate | 52 | Sulphate | mg/l |  |  |  | mg/l
GB1 | Stream A | 2022-11-16 | 0 | ug/l | 0 | 0 | 0 | 0.0005 | Toluene | <1 | Toluene | ug/l |  |  |  | ug/l
GB1 | Stream A | 2022-11-16 | 0 | mg/l | 0 | 0 | 0 | 0.005 | Total TPH >C8-C40 (Aliphatic) | <0.01 | Total | TPH | >C8-C40 | Aliphatic | mg/l | mg/l
GB1 | Stream A | 2022-11-16 | 0 | mg/l | 1 | 0 | 0 | 0.03 | Total TPH >C8-C40 (Aromatic) | 0.03 | Total | TPH | >C8-C40 | Aromatic | mg/l | mg/l
GB1 | Stream A | 2022-11-16 | 0 | mg/l | 1 | 0 | 0 | 0.01 | TPH (C10-C40) | 0.01 | TPH | C10-C40 | mg/l |  |  | mg/l
GB1 | Stream A | 2022-11-16 | 0 | mg/l | 0 | 0 | 0 | 0.005 | TPH Ali Band >C10-C12 | <0.01 | TPH | Ali | Band | >C10-C12 | mg/l | mg/l
GB1 | Stream A | 2022-11-16 | 0 | mg/l | 0 | 0 | 0 | 0.005 | TPH Ali Band >C12-C16 | <0.01 | TPH | Ali | Band | >C12-C16 | mg/l | mg/l
GB1 | Stream A | 2022-11-16 | 0 | mg/l | 0 | 0 | 0 | 0.005 | TPH Ali Band >C16-C21 | <0.01 | TPH | Ali | Band | >C16-C21 | mg/l | mg/l
GB1 | Stream A | 2022-11-16 | 0 | mg/l | 0 | 0 | 0 | 0.005 | TPH Ali Band >C21-C35 | <0.01 | TPH | Ali | Band | >C21-C35 | mg/l | mg/l
GB1 | Stream A | 2022-11-16 | 0 | mg/l | 0 | 0 | 0 | 0.05 | TPH Ali Band >C5-C6 | <0.100 | TPH | Ali | Band | >C5-C6 | mg/l | mg/l
GB1 | Stream A | 2022-11-16 | 0 | mg/l | 0 | 0 | 0 | 0.05 | TPH Ali Band >C6-C7 | <0.100 | TPH | Ali | Band | >C6-C7 | mg/l | mg/l
GB1 | Stream A | 2022-11-16 | 0 | mg/l | 0 | 0 | 0 | 0.05 | TPH Ali Band >C7-C8 | <0.100 | TPH | Ali | Band | >C7-C8 | mg/l | mg/l
GB1 | Stream A | 2022-11-16 | 0 | mg/l | 0 | 0 | 0 | 0.05 | TPH Ali Band >C8-C10 | <0.100 | TPH | Ali | Band | >C8-C10 | mg/l | mg/l
GB1 | Stream A | 2022-11-16 | 0 | mg/l | 0 | 0 | 0 | 0.005 | TPH Aro Band >C10-C12 | <0.01 | TPH | Aro | Band | >C10-C12 | mg/l | mg/l
GB1 | Stream A | 2022-11-16 | 0 | mg/l | 0 | 0 | 0 | 0.005 | TPH Aro Band >C12-C16 | <0.01 | TPH | Aro | Band | >C12-C16 | mg/l | mg/l
GB1 | Stream A | 2022-11-16 | 0 | mg/l | 0 | 0 | 0 | 0.005 | TPH Aro Band >C16-C21 | <0.01 | TPH | Aro | Band | >C16-C21 | mg/l | mg/l
GB1 | Stream A | 2022-11-16 | 0 | mg/l | 1 | 0 | 0 | 0.01 | TPH Aro Band >C21-C35 | 0.01 | TPH | Aro | Band | >C21-C35 | mg/l | mg/l
GB1 | Stream A | 2022-11-16 | 0 | mg/l | 0 | 0 | 0 | 0.0025 | TPH Aro Band >C5-C7 | <0.005 | TPH | Aro | Band | >C5-C7 | mg/l | mg/l
GB1 | Stream A | 2022-11-16 | 0 | mg/l | 0 | 0 | 0 | 0.0025 | TPH Aro Band >C7-C8 | <0.005 | TPH | Aro | Band | >C7-C8 | mg/l | mg/l
GB1 | Stream A | 2022-11-16 | 0 | mg/l | 0 | 0 | 0 | 0.01 | TPH Aro Band >C8-C10 | <0.020 | TPH | Aro | Band | >C8-C10 | mg/l | mg/l
GB1 | Stream A | 2022-11-16 | 0 | mg/l | 0 | 0 | 0 | 0.025 | Trimethylphenols | <0.05 | Trimethylphenols | mg/l |  |  |  | mg/l
GB1 | Stream A | 2022-11-16 | 0 | mg/l | 1 | 1 | 0 | 0.023 | Zinc | 0.023 | Zinc | mg/l |  |  |  | mg/l
GB1 | Stream A | 2022-11-16 | 0 | mg/l | 1 | 0 | 0 | 0.024 | Zinc (Total) | 0.024 | Zinc | Total | mg/l |  |  | mg/l
GB1 | Stream A | 2022-05-19 | 0.58333 | ug/l | 0 | 0 | 0 | 5e-06 | Acenaphthene | <0.01 | Acenaphthene | ug/l |  |  |  | ug/l
GB1 | Stream A | 2022-05-19 | 0.58333 | ug/l | 0 | 0 | 0 | 5e-06 | Acenaphthylene | <0.01 | Acenaphthylene | ug/l |  |  |  | ug/l
GB1 | Stream A | 2022-05-19 | 0.58333 | mg/l | 1 | 0 | 0 | 116 | Alkalinity | 116 | Alkalinity | mg/l |  |  |  | mg/l
GB1 | Stream A | 2022-05-19 | 0.58333 | mg/l | 1 | 0 | 0 | 0.02 | Aluminium | 0.02 | Aluminium | mg/l |  |  |  | mg/l
GB1 | Stream A | 2022-05-19 | 0.58333 | mg/l | 1 | 0 | 0 | 0.08 | Aluminium total | 0.08 | Aluminium | total | mg/l |  |  | mg/l
GB1 | Stream A | 2022-05-19 | 0.58333 | mg/l | 1 | 0 | 0 | 0.02 | Ammoniacal Nitrogen | 0.02 | Ammoniacal | Nitrogen | mg/l |  |  | mg/l
GB1 | Stream A | 2022-05-19 | 0.58333 | ug/l | 0 | 0 | 0 | 5e-06 | Anthracene | <0.01 | Anthracene | ug/l |  |  |  | ug/l
GB1 | Stream A | 2022-05-19 | 0.58333 | mg/l | 0 | 0 | 0 | 0.0005 | Antimony | <0.001 | Antimony | mg/l |  |  |  | mg/l
GB1 | Stream A | 2022-05-19 | 0.58333 | mg/l | 0 | 0 | 0 | 0.0005 | Antimony (total) | <0.001 | Antimony | total | mg/l |  |  | mg/l
GB1 | Stream A | 2022-05-19 | 0.58333 | mg/l | 1 | 0 | 0 | 0.002 | Arsenic | 0.002 | Arsenic | mg/l |  |  |  | mg/l
GB1 | Stream A | 2022-05-19 | 0.58333 | mg/l | 0 | 0 | 0 | 0.0005 | Arsenic (total) | <0.001 | Arsenic | total | mg/l |  |  | mg/l
GB1 | Stream A | 2022-05-19 | 0.58333 | mg/l | 1 | 0 | 0 | 0.03 | Barium(Total) | 0.03 | Barium | Total | mg/l |  |  | mg/l
GB1 | Stream A | 2022-05-19 | 0.58333 | mg/l | 1 | 0 | 0 | 0.02 | Barium | 0.02 | Barium | mg/l | mg/l |  |  | mg/l
GB1 | Stream A | 2022-05-19 | 0.58333 | ug/l | 0 | 0 | 0 | 0.0005 | Benzene | <1 | Benzene | ug/l |  |  |  | ug/l
GB1 | Stream A | 2022-05-19 | 0.58333 | ug/l | 0 | 0 | 0 | 5e-06 | Benzo-a-anthracene | <0.01 | Benzo-a-anthracene | ug/l |  |  |  | ug/l
GB1 | Stream A | 2022-05-19 | 0.58333 | ug/l | 0 | 0 | 0 | 5e-06 | Benzo-a-pyrene | <0.01 | Benzo-a-pyrene | ug/l |  |  |  | ug/l
GB1 | Stream A | 2022-05-19 | 0.58333 | ug/l | 0 | 0 | 0 | 5e-06 | Benzo-b-fluoranthene | <0.01 | Benzo-b-fluoranthene | ug/l |  |  |  | ug/l
GB1 | Stream A | 2022-05-19 | 0.58333 | ug/l | 0 | 0 | 0 | 5e-06 | Benzo-ghi-perylene | <0.01 | Benzo-ghi-perylene | ug/l |  |  |  | ug/l
GB1 | Stream A | 2022-05-19 | 0.58333 | ug/l | 0 | 0 | 0 | 5e-06 | Benzo-k-fluoranthene | <0.01 | Benzo-k-fluoranthene | ug/l |  |  |  | ug/l
GB1 | Stream A | 2022-05-19 | 0.58333 | mg/l | 1 | 0 | 0 | 2e-05 | Cadmium | 2e-05 | Cadmium | mg/l |  |  |  | mg/l
GB1 | Stream A | 2022-05-19 | 0.58333 | mg/l | 1 | 0 | 0 | 8e-05 | Cadmium (Total) | 8e-05 | Cadmium | Total | mg/l |  |  | mg/l
GB1 | Stream A | 2022-05-19 | 0.58333 | mg/l | 1 | 0 | 0 | 32 | Chloride | 32 | Chloride | mg/l |  |  |  | mg/l
GB1 | Stream A | 2022-05-19 | 0.58333 | mg/l | 0 | 0 | 0 | 0.0005 | Chromium | <0.001 | Chromium | mg/l |  |  |  | mg/l
GB1 | Stream A | 2022-05-19 | 0.58333 | mg/l | 0 | 0 | 0 | 0.0005 | Chromium total | <0.001 | Chromium | total | mg/l |  |  | mg/l
GB1 | Stream A | 2022-05-19 | 0.58333 | ug/l | 0 | 0 | 0 | 5e-06 | Chrysene | <0.01 | Chrysene | ug/l |  |  |  | ug/l
GB1 | Stream A | 2022-05-19 | 0.58333 | mg/l | 1 | 0 | 0 | 0.001 | Copper | 0.001 | Copper | mg/l |  |  |  | mg/l
GB1 | Stream A | 2022-05-19 | 0.58333 | mg/l | 0 | 0 | 0 | 0.0005 | Copper (total) | <0.001 | Copper | total | mg/l |  |  | mg/l
GB1 | Stream A | 2022-05-19 | 0.58333 | ug/l | 0 | 0 | 0 | 5e-06 | Dibenz-ah-anthracene | <0.01 | Dibenz-ah-anthracene | ug/l |  |  |  | ug/l
GB1 | Stream A | 2022-05-19 | 0.58333 | mg/l | 0 | 0 | 0 | 0.025 | Dimethylphenols | <0.05 | Dimethylphenols | mg/l |  |  |  | mg/l
GB1 | Stream A | 2022-05-19 | 0.58333 |  | 1 | 0 | 0 | 10.1 | Dissolved Oxygen (mg O2/l) | 10.1 | Dissolved | Oxygen | mg | O2/l
GB1 | Stream A | 2022-05-19 | 0.58333 |  | 1 | 0 | 0 | 390 | Electrical conductivity (us/cm) | 390 | Electrical | conductivity | us/cm
GB1 | Stream A | 2022-05-19 | 0.58333 | ug/l | 0 | 0 | 0 | 0.0005 | Ethyl Benzene | <1 | Ethyl | Benzene | ug/l |  |  | ug/l
GB1 | Stream A | 2022-05-19 | 0.58333 | ug/l | 1 | 0 | 0 | 1e-05 | Fluoranthene | 0.01 | Fluoranthene | ug/l |  |  |  | ug/l
GB1 | Stream A | 2022-05-19 | 0.58333 | ug/l | 0 | 0 | 0 | 5e-06 | Fluorene | <0.01 | Fluorene | ug/l |  |  |  | ug/l
GB1 | Stream A | 2022-05-19 | 0.58333 | mg/l | 1 | 0 | 0 | 0.3 | Fluoride | 0.3 | Fluoride | mg/l |  |  |  | mg/l
GB1 | Stream A | 2022-05-19 | 0.58333 | mg/l | 0 | 0 | 0 | 0.05 | GRO (total) C5-C10 | <0.100 | GRO | total | C5-C10 | mg/l |  | mg/l
GB1 | Stream A | 2022-05-19 | 0.58333 | ug/l | 0 | 0 | 0 | 5e-06 | Indeno-123-cd-pyrene | <0.01 | Indeno-123-cd-pyrene | ug/l |  |  |  | ug/l
GB1 | Stream A | 2022-05-19 | 0.58333 | mg/l | 1 | 0 | 0 | 0.19 | Iron | 0.19 | Iron | mg/l |  |  |  | mg/l
GB1 | Stream A | 2022-05-19 | 0.58333 | mg/l | 1 | 0 | 0 | 0.71 | Iron (total) | 0.71 | Iron | total | mg/l |  |  | mg/l
GB1 | Stream A | 2022-05-19 | 0.58333 | mg/l | 0 | 0 | 0 | 0.0005 | Lead | <0.001 | Lead | mg/l |  |  |  | mg/l
GB1 | Stream A | 2022-05-19 | 0.58333 | mg/l | 0 | 0 | 0 | 0.0005 | Lead (total) | <0.001 | Lead | total | mg/l |  |  | mg/l
GB1 | Stream A | 2022-05-19 | 0.58333 | ug/l | 0 | 0 | 0 | 0.0005 | M&P Xylene | <1 | M&P | Xylene | ug/l |  |  | ug/l
GB1 | Stream A | 2022-05-19 | 0.58333 | mg/l | 1 | 0 | 0 | 9 | Magnesium | 9 | Magnesium | mg/l |  |  |  | mg/l
GB1 | Stream A | 2022-05-19 | 0.58333 | mg/l | 1 | 0 | 0 | 0.036 | Manganese | 0.036 | Manganese | mg/l |  |  |  | mg/l
GB1 | Stream A | 2022-05-19 | 0.58333 | mg/l | 1 | 0 | 0 | 9 | Manganese total | 9 | Manganese | total | mg/l |  |  | mg/l
GB1 | Stream A | 2022-05-19 | 0.58333 | mg/l | 0 | 0 | 0 | 1.5e-05 | Mercury | <0.00003 | Mercury | mg/l |  |  |  | mg/l
GB1 | Stream A | 2022-05-19 | 0.58333 | mg/l | 0 | 0 | 0 | 1.5e-05 | Mercury Total | <0.00003 | Mercury | total | mg/l |  |  | mg/l
GB1 | Stream A | 2022-05-19 | 0.58333 | mg/l | 0 | 0 | 0 | 0.025 | Methyl Phenols | <0.05 | Methyl | Phenols | mg/l |  |  | mg/l
GB1 | Stream A | 2022-05-19 | 0.58333 | mg/l | 0 | 0 | 0 | 0.0005 | Molybdenum | <0.001 | Molybdenum | mg/l |  |  |  | mg/l
GB1 | Stream A | 2022-05-19 | 0.58333 | mg/l | 0 | 0 | 0 | 0.0005 | Molybdenum (Total) | <0.001 | Molybdenum | Total | mg/l |  |  | mg/l
GB1 | Stream A | 2022-05-19 | 0.58333 | ug/l | 0 | 0 | 0 | 5e-06 | Naphthalene | <0.01 | Naphthalene | ug/l |  |  |  | ug/l
GB1 | Stream A | 2022-05-19 | 0.58333 | mg/l | 1 | 0 | 0 | 0.003 | Nickel | 0.003 | Nickel | mg/l |  |  |  | mg/l
GB1 | Stream A | 2022-05-19 | 0.58333 | mg/l | 1 | 0 | 0 | 0.004 | Nickel Total | 0.004 | Nickel | Total | mg/l |  |  | mg/l
GB1 | Stream A | 2022-05-19 | 0.58333 | mg/l | 1 | 0 | 0 | 0.4 | Nitrate-N | 0.4 | Nitrate-N | mg/l |  |  |  | mg/l
GB1 | Stream A | 2022-05-19 | 0.58333 | mg/l | 1 | 0 | 0 | 0.02 | Nitrite-N | 0.02 | Nitrite-N | mg/l |  |  |  | mg/l
GB1 | Stream A | 2022-05-19 | 0.58333 | mg/l | 1 | 0 | 0 | 0.07 | Orthophosphate | 0.07 | Orthophosphate | mg/l |  |  |  | mg/l
GB1 | Stream A | 2022-05-19 | 0.58333 | ug/l | 0 | 0 | 0 | 0.0005 | O-Xylene | <1 | O-Xylene | ug/l |  |  |  | ug/l
GB1 | Stream A | 2022-05-19 | 0.58333 |  | 1 | 0 | 0 | 7.9 | pH (liquid) (pH units) | 7.9 | pH | liquid | pH | units
GB1 | Stream A | 2022-05-19 | 0.58333 | ug/l | 0 | 0 | 0 | 5e-06 | Phenanthrene | <0.01 | Phenanthrene | ug/l |  |  |  | ug/l
GB1 | Stream A | 2022-05-19 | 0.58333 | mg/l | 0 | 0 | 0 | 0.025 | Phenols | <0.05 | Phenols | mg/l |  |  |  | mg/l
GB1 | Stream A | 2022-05-19 | 0.58333 | mg/l | 0 | 0 | 0 | 0.1 | Phenols total | <0.20 | Phenols | total | mg/l |  |  | mg/l
GB1 | Stream A | 2022-05-19 | 0.58333 | ug/l | 1 | 0 | 0 | 1e-05 | Pyrene | 0.01 | Pyrene | ug/l |  |  |  | ug/l
GB1 | Stream A | 2022-05-19 | 0.58333 | mg/l | 1 | 0 | 0 | 0.003 | Selenium | 0.003 | Selenium | mg/l |  |  |  | mg/l
GB1 | Stream A | 2022-05-19 | 0.58333 | mg/l | 0 | 0 | 0 | 0.0005 | Selenium total | <0.001 | Selenium | total | mg/l |  |  | mg/l
GB1 | Stream A | 2022-05-19 | 0.58333 | mg/l | 1 | 0 | 0 | 16 | Sodium | 16 | Sodium | mg/l |  |  |  | mg/l
GB1 | Stream A | 2022-05-19 | 0.58333 | mg/l | 1 | 0 | 0 | 14 | Sodium (total) | 14 | Sodium | total | mg/l |  |  | mg/l
GB1 | Stream A | 2022-05-19 | 0.58333 | mg/l | 1 | 0 | 0 | 25 | Sulphate | 25 | Sulphate | mg/l |  |  |  | mg/l
GB1 | Stream A | 2022-05-19 | 0.58333 | ug/l | 0 | 0 | 0 | 0.0005 | Toluene | <1 | Toluene | ug/l |  |  |  | ug/l
GB1 | Stream A | 2022-05-19 | 0.58333 | mg/l | 1 | 0 | 0 | 0.4 | Total Oxidised Nitrogen | 0.4 | Total | Oxidised | Nitrogen | mg/l |  | mg/l
GB1 | Stream A | 2022-05-19 | 0.58333 | mg/l | 0 | 0 | 0 | 0.005 | Total TPH >C8-C40 (Aliphatic) | <0.01 | Total | TPH | >C8-C40 | Aliphatic | mg/l | mg/l
GB1 | Stream A | 2022-05-19 | 0.58333 | mg/l | 1 | 0 | 0 | 0.01 | Total TPH >C8-C40 (Aromatic) | 0.01 | Total | TPH | >C8-C40 | Aromatic | mg/l | mg/l
GB1 | Stream A | 2022-05-19 | 0.58333 | mg/l | 1 | 0 | 0 | 0.02 | TPH (C10-C40) | 0.02 | TPH | C10-C40 | mg/l |  |  | mg/l
GB1 | Stream A | 2022-05-19 | 0.58333 | mg/l | 0 | 0 | 0 | 0.005 | TPH Ali Band >C10-C12 | <0.01 | TPH | Ali | Band | >C10-C12 | mg/l | mg/l
GB1 | Stream A | 2022-05-19 | 0.58333 | mg/l | 0 | 0 | 0 | 0.005 | TPH Ali Band >C12-C16 | <0.01 | TPH | Ali | Band | >C12-C16 | mg/l | mg/l
GB1 | Stream A | 2022-05-19 | 0.58333 | mg/l | 0 | 0 | 0 | 0.005 | TPH Ali Band >C16-C21 | <0.01 | TPH | Ali | Band | >C16-C21 | mg/l | mg/l
GB1 | Stream A | 2022-05-19 | 0.58333 | mg/l | 0 | 0 | 0 | 0.005 | TPH Ali Band >C21-C35 | <0.01 | TPH | Ali | Band | >C21-C35 | mg/l | mg/l
GB1 | Stream A | 2022-05-19 | 0.58333 | mg/l | 0 | 0 | 0 | 0.05 | TPH Ali Band >C5-C6 | <0.100 | TPH | Ali | Band | >C5-C6 | mg/l | mg/l
GB1 | Stream A | 2022-05-19 | 0.58333 | mg/l | 0 | 0 | 0 | 0.05 | TPH Ali Band >C6-C7 | <0.100 | TPH | Ali | Band | >C6-C7 | mg/l | mg/l
GB1 | Stream A | 2022-05-19 | 0.58333 | mg/l | 0 | 0 | 0 | 0.05 | TPH Ali Band >C7-C8 | <0.100 | TPH | Ali | Band | >C7-C8 | mg/l | mg/l
GB1 | Stream A | 2022-05-19 | 0.58333 | mg/l | 0 | 0 | 0 | 0.05 | TPH Ali Band >C8-C10 | <0.100 | TPH | Ali | Band | >C8-C10 | mg/l | mg/l
GB1 | Stream A | 2022-05-19 | 0.58333 | mg/l | 0 | 0 | 0 | 0.005 | TPH Aro Band >C10-C12 | <0.01 | TPH | Aro | Band | >C10-C12 | mg/l | mg/l
GB1 | Stream A | 2022-05-19 | 0.58333 | mg/l | 0 | 0 | 0 | 0.005 | TPH Aro Band >C12-C16 | <0.01 | TPH | Aro | Band | >C12-C16 | mg/l | mg/l
GB1 | Stream A | 2022-05-19 | 0.58333 | mg/l | 0 | 0 | 0 | 0.005 | TPH Aro Band >C16-C21 | <0.01 | TPH | Aro | Band | >C16-C21 | mg/l | mg/l
GB1 | Stream A | 2022-05-19 | 0.58333 | mg/l | 0 | 0 | 0 | 0.005 | TPH Aro Band >C21-C35 | <0.01 | TPH | Aro | Band | >C21-C35 | mg/l | mg/l
GB1 | Stream A | 2022-05-19 | 0.58333 | mg/l | 0 | 0 | 0 | 0.0025 | TPH Aro Band >C5-C7 | <0.005 | TPH | Aro | Band | >C5-C7 | mg/l | mg/l
GB1 | Stream A | 2022-05-19 | 0.58333 | mg/l | 0 | 0 | 0 | 0.0025 | TPH Aro Band >C7-C8 | <0.005 | TPH | Aro | Band | >C7-C8 | mg/l | mg/l
GB1 | Stream A | 2022-05-19 | 0.58333 | mg/l | 0 | 0 | 0 | 0.01 | TPH Aro Band >C8-C10 | <0.020 | TPH | Aro | Band | >C8-C10 | mg/l | mg/l
GB1 | Stream A | 2022-05-19 | 0.58333 | mg/l | 0 | 0 | 0 | 0.025 | Trimethylphenols | <0.05 | Trimethylphenols | mg/l |  |  |  | mg/l
GB1 | Stream A | 2022-05-19 | 0.58333 | mg/l | 1 | 1 | 0 | 0.012 | Zinc | 0.012 | Zinc | mg/l |  |  |  | mg/l
GB1 | Stream A | 2022-05-19 | 0.58333 | mg/l | 1 | 0 | 0 | 0.005 | Zinc (Total) | 0.005 | Zinc | Total | mg/l |  |  | mg/l
GB2 | Stream B | 2025-11-05 | 0 | ug/l | 0 | 0 | 0 | 5e-06 | Acenaphthene | <0.01 | Acenaphthene | ug/l |  |  |  | ug/l
GB2 | Stream B | 2025-11-05 | 0 | ug/l | 0 | 0 | 0 | 5e-06 | Acenaphthylene | <0.01 | Acenaphthylene | ug/l |  |  |  | ug/l
GB2 | Stream B | 2025-11-05 | 0 | mg/l | 1 | 0 | 0 | 205 | Alkalinity | 205 | Alkalinity | mg/l |  |  |  | mg/l
GB2 | Stream B | 2025-11-05 | 0 | mg/l | 0 | 0 | 0 | 0.005 | Aluminium | <0.01 | Aluminium | mg/l |  |  |  | mg/l
GB2 | Stream B | 2025-11-05 | 0 | mg/l | 1 | 0 | 0 | 0.06 | Aluminium total | 0.06 | Aluminium | total | mg/l |  |  | mg/l
GB2 | Stream B | 2025-11-05 | 0 | mg/l | 1 | 0 | 0 | 0.03 | Ammoniacal Nitrogen | 0.03 | Ammoniacal | Nitrogen | mg/l |  |  | mg/l
GB2 | Stream B | 2025-11-05 | 0 | ug/l | 0 | 0 | 0 | 5e-06 | Anthracene | <0.01 | Anthracene | ug/l |  |  |  | ug/l
GB2 | Stream B | 2025-11-05 | 0 | mg/l | 0 | 0 | 0 | 0.0005 | Antimony | <0.001 | Antimony | mg/l |  |  |  | mg/l
GB2 | Stream B | 2025-11-05 | 0 | mg/l | 0 | 0 | 0 | 0.0005 | Antimony (total) | <0.001 | Antimony | total | mg/l |  |  | mg/l
GB2 | Stream B | 2025-11-05 | 0 | mg/l | 0 | 0 | 0 | 0.0005 | Arsenic | <0.001 | Arsenic | mg/l |  |  |  | mg/l
GB2 | Stream B | 2025-11-05 | 0 | mg/l | 0 | 0 | 0 | 0.0005 | Arsenic (total) | <0.001 | Arsenic | total | mg/l |  |  | mg/l
GB2 | Stream B | 2025-11-05 | 0 | mg/l | 1 | 0 | 0 | 0.06 | Barium(Total) | 0.06 | Barium | Total | mg/l |  |  | mg/l
GB2 | Stream B | 2025-11-05 | 0 | mg/l | 1 | 0 | 0 | 0.05 | Barium | 0.05 | Barium | mg/l | mg/l |  |  | mg/l
GB2 | Stream B | 2025-11-05 | 0 | ug/l | 0 | 0 | 0 | 0.0025 | Benzene | <5 | Benzene | ug/l |  |  |  | ug/l
GB2 | Stream B | 2025-11-05 | 0 | ug/l | 0 | 0 | 0 | 5e-06 | Benzo-a-anthracene | <0.01 | Benzo-a-anthracene | ug/l |  |  |  | ug/l
GB2 | Stream B | 2025-11-05 | 0 | ug/l | 0 | 0 | 0 | 5e-06 | Benzo-a-pyrene | <0.01 | Benzo-a-pyrene | ug/l |  |  |  | ug/l
GB2 | Stream B | 2025-11-05 | 0 | ug/l | 0 | 0 | 0 | 5e-06 | Benzo-b-fluoranthene | <0.01 | Benzo-b-fluoranthene | ug/l |  |  |  | ug/l
GB2 | Stream B | 2025-11-05 | 0 | ug/l | 0 | 0 | 0 | 5e-06 | Benzo-ghi-perylene | <0.01 | Benzo-ghi-perylene | ug/l |  |  |  | ug/l
GB2 | Stream B | 2025-11-05 | 0 | ug/l | 0 | 0 | 0 | 5e-06 | Benzo-k-fluoranthene | <0.01 | Benzo-k-fluoranthene | ug/l |  |  |  | ug/l
GB2 | Stream B | 2025-11-05 | 0 | mg/l | 0 | 0 | 0 | 1e-05 | Cadmium | <0.00002 | Cadmium | mg/l |  |  |  | mg/l
GB2 | Stream B | 2025-11-05 | 0 | mg/l | 1 | 0 | 0 | 3e-05 | Cadmium (Total) | 3e-05 | Cadmium | Total | mg/l |  |  | mg/l
GB2 | Stream B | 2025-11-05 | 0 | mg/l | 1 | 0 | 0 | 97 | Calcium | 97 | Calcium | mg/l |  |  |  | mg/l
GB2 | Stream B | 2025-11-05 | 0 | mg/l | 1 | 0 | 0 | 101 | Calcium (total) | 101 | Calcium | total | mg/l |  |  | mg/l
GB2 | Stream B | 2025-11-05 | 0 | mg/l | 1 | 0 | 0 | 43 | Chloride | 43 | Chloride | mg/l |  |  |  | mg/l
GB2 | Stream B | 2025-11-05 | 0 | mg/l | 0 | 0 | 0 | 0.0005 | Chromium | <0.001 | Chromium | mg/l |  |  |  | mg/l
GB2 | Stream B | 2025-11-05 | 0 | mg/l | 0 | 0 | 0 | 0.0005 | Chromium total | <0.001 | Chromium | total | mg/l |  |  | mg/l
GB2 | Stream B | 2025-11-05 | 0 | ug/l | 0 | 0 | 0 | 5e-06 | Chrysene | <0.01 | Chrysene | ug/l |  |  |  | ug/l
GB2 | Stream B | 2025-11-05 | 0 | mg/l | 0 | 0 | 0 | 0.0005 | Copper | <0.001 | Copper | mg/l |  |  |  | mg/l
GB2 | Stream B | 2025-11-05 | 0 | mg/l | 0 | 0 | 0 | 0.0005 | Copper (total) | <0.001 | Copper | total | mg/l |  |  | mg/l
GB2 | Stream B | 2025-11-05 | 0 | mg/l | 0 | 0 | 0 | 0.025 | Dimethylphenols | <0.05 | Dimethylphenols | mg/l |  |  |  | mg/l
GB2 | Stream B | 2025-11-05 | 0 |  | 1 | 0 | 0 | 10.8 | Dissolved Oxygen (mg O2/l) | 10.8 | Dissolved | Oxygen | mg | O2/l
GB2 | Stream B | 2025-11-05 | 0 |  | 1 | 0 | 0 | 608 | Electrical conductivity (us/cm) | 608 | Electrical | conductivity | us/cm
GB2 | Stream B | 2025-11-05 | 0 | ug/l | 0 | 0 | 0 | 0.0025 | Ethyl Benzene | <5 | Ethyl | Benzene | ug/l |  |  | ug/l
GB2 | Stream B | 2025-11-05 | 0 | mg/l | 1 | 0 | 0 | 0.2 | Fluoride | 0.2 | Flouride | F | mg/l |  |  | mg/l
GB2 | Stream B | 2025-11-05 | 0 | ug/l | 0 | 0 | 0 | 5e-06 | Fluoranthene | <0.01 | Fluoranthene | ug/l |  |  |  | ug/l
GB2 | Stream B | 2025-11-05 | 0 | ug/l | 0 | 0 | 0 | 5e-06 | Fluorene | <0.01 | Fluorene | ug/l |  |  |  | ug/l
GB2 | Stream B | 2025-11-05 | 0 | mg/l | 0 | 0 | 0 | 0.05 | GRO (total) C5-C10 | <0.100 | GRO | total | C5-C10 | mg/l |  | mg/l
GB2 | Stream B | 2025-11-05 | 0 | ug/l | 0 | 0 | 0 | 5e-06 | Indeno-123-cd-pyrene | <0.01 | Indeno-123-cd-pyrene | ug/l |  |  |  | ug/l
GB2 | Stream B | 2025-11-05 | 0 | mg/l | 1 | 0 | 0 | 0.02 | Iron | 0.02 | Iron | mg/l |  |  |  | mg/l
GB2 | Stream B | 2025-11-05 | 0 | mg/l | 1 | 0 | 0 | 0.75 | Iron (total) | 0.75 | Iron | total | mg/l |  |  | mg/l
GB2 | Stream B | 2025-11-05 | 0 | mg/l | 0 | 0 | 0 | 0.0001 | Lead | <0.0002 | Lead | mg/l |  |  |  | mg/l
GB2 | Stream B | 2025-11-05 | 0 | mg/l | 1 | 0 | 0 | 0.0003 | Lead (total) | 0.0003 | Lead | total | mg/l |  |  | mg/l
GB2 | Stream B | 2025-11-05 | 0 | ug/l | 0 | 0 | 0 | 0.005 | M&P Xylene | <10 | M&P | Xylene | ug/l |  |  | ug/l
GB2 | Stream B | 2025-11-05 | 0 | mg/l | 1 | 0 | 0 | 10 | Magnesium | 10 | Magnesium | mg/l |  |  |  | mg/l
GB2 | Stream B | 2025-11-05 | 0 | mg/l | 1 | 0 | 0 | 10 | magnesium (total) | 10 | magnesium | total | mg/l |  |  | mg/l
GB2 | Stream B | 2025-11-05 | 0 | mg/l | 0 | 0 | 0 | 0.001 | Manganese | <0.002 | Manganese | mg/l |  |  |  | mg/l
GB2 | Stream B | 2025-11-05 | 0 | mg/l | 1 | 0 | 0 | 0.13 | Manganese total | 0.13 | Manganese | total | mg/l |  |  | mg/l
GB2 | Stream B | 2025-11-05 | 0 | mg/l | 0 | 0 | 0 | 1.5e-05 | Mercury | <0.00003 | Mercury | mg/l |  |  |  | mg/l
GB2 | Stream B | 2025-11-05 | 0 | mg/l | 0 | 0 | 0 | 1.5e-05 | Mercury Total | <0.00003 | Mercury | total | mg/l |  |  | mg/l
GB2 | Stream B | 2025-11-05 | 0 | mg/l | 0 | 0 | 0 | 0.025 | Methyl Phenols | <0.05 | Methyl | Phenols | mg/l |  |  | mg/l
GB2 | Stream B | 2025-11-05 | 0 | mg/l | 0 | 0 | 0 | 0.0005 | Molybdenum | <0.001 | Molybdenum | mg/l |  |  |  | mg/l
GB2 | Stream B | 2025-11-05 | 0 | mg/l | 0 | 0 | 0 | 0.0005 | Molybdenum (Total) | <0.001 | Molybdenum | Total | mg/l |  |  | mg/l
GB2 | Stream B | 2025-11-05 | 0 | ug/l | 0 | 0 | 0 | 5e-06 | Naphthalene | <0.01 | Naphthalene | ug/l |  |  |  | ug/l
GB2 | Stream B | 2025-11-05 | 0 | mg/l | 1 | 0 | 0 | 0.003 | Nickel | 0.003 | Nickel | mg/l |  |  |  | mg/l
GB2 | Stream B | 2025-11-05 | 0 | mg/l | 1 | 0 | 0 | 0.003 | Nickel Total | 0.003 | Nickel | Total | mg/l |  |  | mg/l
GB2 | Stream B | 2025-11-05 | 0 | mg/l | 1 | 0 | 0 | 0.4 | Nitrate-N | 0.4 | Nitrate-N | mg/l |  |  |  | mg/l
GB2 | Stream B | 2025-11-05 | 0 | mg/l | 0 | 0 | 0 | 0.005 | Nitrite-N | <0.01 | Nitrite-N | mg/l |  |  |  | mg/l
GB2 | Stream B | 2025-11-05 | 0 | ug/l | 0 | 0 | 0 | 0.0025 | O-Xylene | <5 | O-Xylene | ug/l |  |  |  | ug/l
GB2 | Stream B | 2025-11-05 | 0 |  | 1 | 0 | 0 | 7.5 | pH (liquid) (pH units) | 7.5 | pH | liquid | pH | units
GB2 | Stream B | 2025-11-05 | 0 | ug/l | 0 | 0 | 0 | 5e-06 | Phenanthrene | <0.01 | Phenanthrene | ug/l |  |  |  | ug/l
GB2 | Stream B | 2025-11-05 | 0 | mg/l | 0 | 0 | 0 | 0.025 | Phenols | <0.05 | Phenols | mg/l |  |  |  | mg/l
GB2 | Stream B | 2025-11-05 | 0 | mg/l | 0 | 0 | 0 | 0.005 | Phosphorus as P | <0.01 | Phosphorus | as | P | mg/l |  | mg/l
GB2 | Stream B | 2025-11-05 | 0 | mg/l | 1 | 0 | 0 | 4 | Potassium | 4 | Potassium | mg/l |  |  |  | mg/l
GB2 | Stream B | 2025-11-05 | 0 | mg/l | 1 | 0 | 0 | 4 | Potassium (Total) | 4 | Potassium | Total | mg/l |  |  | mg/l
GB2 | Stream B | 2025-11-05 | 0 | ug/l | 0 | 0 | 0 | 5e-06 | Pyrene | <0.01 | Pyrene | ug/l |  |  |  | ug/l
GB2 | Stream B | 2025-11-05 | 0 | mg/l | 0 | 0 | 0 | 0.0005 | Selenium | <0.001 | Selenium | mg/l |  |  |  | mg/l
GB2 | Stream B | 2025-11-05 | 0 | mg/l | 0 | 0 | 0 | 0.0005 | Selenium total | <0.001 | Selenium | total | mg/l |  |  | mg/l
GB2 | Stream B | 2025-11-05 | 0 | mg/l | 1 | 0 | 0 | 23 | Sodium | 23 | Sodium | mg/l |  |  |  | mg/l
GB2 | Stream B | 2025-11-05 | 0 | mg/l | 1 | 0 | 0 | 24 | Sodium (total) | 24 | Sodium | total | mg/l |  |  | mg/l
GB2 | Stream B | 2025-11-05 | 0 | mg/l | 1 | 0 | 0 | 52 | Sulphate | 52 | Sulphate | mg/l |  |  |  | mg/l
GB2 | Stream B | 2025-11-05 | 0 | ug/l | 0 | 0 | 0 | 0.0025 | Toluene | <5 | Toluene | ug/l |  |  |  | ug/l
GB2 | Stream B | 2025-11-05 | 0 | mg/l | 0 | 0 | 0 | 0.1 | Total 15 Phenols | <0.20 | Total | 15 | Phenols | mg/l |  | mg/l
GB2 | Stream B | 2025-11-05 | 0 | mg/l | 1 | 0 | 0 | 0.01 | Total TPH >C8-C40 (Aliphatic) | 0.01 | Total | TPH | >C8-C40 | Aliphatic | mg/l | mg/l
GB2 | Stream B | 2025-11-05 | 0 | mg/l | 0 | 0 | 0 | 0.005 | Total TPH >C8-C40 (Aromatic) | <0.01 | Total | TPH | >C8-C40 | Aromatic | mg/l | mg/l
GB2 | Stream B | 2025-11-05 | 0 | mg/l | 1 | 0 | 0 | 0.01 | TPH (C10-C40) | 0.01 | TPH | C10-C40 | mg/l |  |  | mg/l
GB2 | Stream B | 2025-11-05 | 0 | mg/l | 0 | 0 | 0 | 0.005 | TPH Ali Band >C10-C12 | <0.01 | TPH | Ali | Band | >C10-C12 | mg/l | mg/l
GB2 | Stream B | 2025-11-05 | 0 | mg/l | 0 | 0 | 0 | 0.005 | TPH Ali Band >C12-C16 | <0.01 | TPH | Ali | Band | >C12-C16 | mg/l | mg/l
GB2 | Stream B | 2025-11-05 | 0 | mg/l | 0 | 0 | 0 | 0.005 | TPH Ali Band >C16-C21 | <0.01 | TPH | Ali | Band | >C16-C21 | mg/l | mg/l
GB2 | Stream B | 2025-11-05 | 0 | mg/l | 0 | 0 | 0 | 0.005 | TPH Ali Band >C21-C35 | <0.01 | TPH | Ali | Band | >C21-C35 | mg/l | mg/l
GB2 | Stream B | 2025-11-05 | 0 | mg/l | 0 | 0 | 0 | 0.05 | TPH Ali Band >C5-C6 | <0.100 | TPH | Ali | Band | >C5-C6 | mg/l | mg/l
GB2 | Stream B | 2025-11-05 | 0 | mg/l | 0 | 0 | 0 | 0.05 | TPH Ali Band >C6-C7 | <0.100 | TPH | Ali | Band | >C6-C7 | mg/l | mg/l
GB2 | Stream B | 2025-11-05 | 0 | mg/l | 0 | 0 | 0 | 0.05 | TPH Ali Band >C7-C8 | <0.100 | TPH | Ali | Band | >C7-C8 | mg/l | mg/l
GB2 | Stream B | 2025-11-05 | 0 | mg/l | 0 | 0 | 0 | 0.05 | TPH Ali Band >C8-C10 | <0.100 | TPH | Ali | Band | >C8-C10 | mg/l | mg/l
GB2 | Stream B | 2025-11-05 | 0 | mg/l | 0 | 0 | 0 | 0.005 | TPH Aro Band >C10-C12 | <0.01 | TPH | Aro | Band | >C10-C12 | mg/l | mg/l
GB2 | Stream B | 2025-11-05 | 0 | mg/l | 0 | 0 | 0 | 0.005 | TPH Aro Band >C12-C16 | <0.01 | TPH | Aro | Band | >C12-C16 | mg/l | mg/l
GB2 | Stream B | 2025-11-05 | 0 | mg/l | 0 | 0 | 0 | 0.005 | TPH Aro Band >C16-C21 | <0.01 | TPH | Aro | Band | >C16-C21 | mg/l | mg/l
GB2 | Stream B | 2025-11-05 | 0 | mg/l | 0 | 0 | 0 | 0.005 | TPH Aro Band >C21-C35 | <0.01 | TPH | Aro | Band | >C21-C35 | mg/l | mg/l
GB2 | Stream B | 2025-11-05 | 0 | mg/l | 0 | 0 | 0 | 0.0025 | TPH Aro Band >C5-C7 | <0.005 | TPH | Aro | Band | >C5-C7 | mg/l | mg/l
GB2 | Stream B | 2025-11-05 | 0 | mg/l | 0 | 0 | 0 | 0.0025 | TPH Aro Band >C7-C8 | <0.005 | TPH | Aro | Band | >C7-C8 | mg/l | mg/l
GB2 | Stream B | 2025-11-05 | 0 | mg/l | 0 | 0 | 0 | 0.01 | TPH Aro Band >C8-C10 | <0.020 | TPH | Aro | Band | >C8-C10 | mg/l | mg/l
GB2 | Stream B | 2025-11-05 | 0 | mg/l | 0 | 0 | 0 | 0.025 | Trimethylphenols | <0.05 | Trimethylphenols | mg/l |  |  |  | mg/l
GB2 | Stream B | 2025-11-05 | 0 | mg/l | 1 | 0 | 0 | 0.007 | Zinc | 0.007 | Zinc | mg/l |  |  |  | mg/l
GB2 | Stream B | 2025-11-05 | 0 | mg/l | 1 | 0 | 0 | 0.006 | Zinc (Total) | 0.006 | Zinc | Total | mg/l |  |  | mg/l
GB2 | Stream B | 2025-05-13 | 0.33333 | ug/l | 0 | 0 | 0 | 5e-06 | Acenaphthene | <0.01 | Acenaphthene | ug/l |  |  |  | ug/l
GB2 | Stream B | 2025-05-13 | 0.33333 | ug/l | 0 | 0 | 0 | 5e-06 | Acenaphthylene | <0.01 | Acenaphthylene | ug/l |  |  |  | ug/l
GB2 | Stream B | 2025-05-13 | 0.33333 | mg/l | 1 | 0 | 0 | 215 | Alkalinity | 215 | Alkalinity | mg/l |  |  |  | mg/l
GB2 | Stream B | 2025-05-13 | 0.33333 | mg/l | 0 | 0 | 0 | 0.005 | Aluminium | <0.01 | Aluminium | mg/l |  |  |  | mg/l
GB2 | Stream B | 2025-05-13 | 0.33333 | mg/l | 1 | 0 | 0 | 0.05 | Aluminium total | 0.05 | Aluminium | total | mg/l |  |  | mg/l
GB2 | Stream B | 2025-05-13 | 0.33333 | mg/l | 1 | 0 | 0 | 0.06 | Ammoniacal Nitrogen | 0.06 | Ammoniacal | Nitrogen | mg/l |  |  | mg/l
GB2 | Stream B | 2025-05-13 | 0.33333 | ug/l | 0 | 0 | 0 | 5e-06 | Anthracene | <0.01 | Anthracene | ug/l |  |  |  | ug/l
GB2 | Stream B | 2025-05-13 | 0.33333 | mg/l | 0 | 0 | 0 | 0.0005 | Antimony | <0.001 | Antimony | mg/l |  |  |  | mg/l
GB2 | Stream B | 2025-05-13 | 0.33333 | mg/l | 0 | 0 | 0 | 0.0005 | Antimony (total) | <0.001 | Antimony | total | mg/l |  |  | mg/l
GB2 | Stream B | 2025-05-13 | 0.33333 | mg/l | 0 | 0 | 0 | 0.0005 | Arsenic | <0.001 | Arsenic | mg/l |  |  |  | mg/l
GB2 | Stream B | 2025-05-13 | 0.33333 | mg/l | 0 | 0 | 0 | 0.0005 | Arsenic (total) | <0.001 | Arsenic | total | mg/l |  |  | mg/l
GB2 | Stream B | 2025-05-13 | 0.33333 | mg/l | 1 | 0 | 0 | 0.04 | Barium(Total) | 0.04 | Barium | Total | mg/l |  |  | mg/l
GB2 | Stream B | 2025-05-13 | 0.33333 | mg/l | 1 | 0 | 0 | 0.04 | Barium | 0.04 | Barium | mg/l | mg/l |  |  | mg/l
GB2 | Stream B | 2025-05-13 | 0.33333 | ug/l | 0 | 0 | 0 | 0.0025 | Benzene | <5 | Benzene | ug/l |  |  |  | ug/l
GB2 | Stream B | 2025-05-13 | 0.33333 | ug/l | 0 | 0 | 0 | 5e-06 | Benzo-a-anthracene | <0.01 | Benzo-a-anthracene | ug/l |  |  |  | ug/l
GB2 | Stream B | 2025-05-13 | 0.33333 | ug/l | 0 | 0 | 0 | 5e-06 | Benzo-a-pyrene | <0.01 | Benzo-a-pyrene | ug/l |  |  |  | ug/l
GB2 | Stream B | 2025-05-13 | 0.33333 | ug/l | 0 | 0 | 0 | 5e-06 | Benzo-b-fluoranthene | <0.01 | Benzo-b-fluoranthene | ug/l |  |  |  | ug/l
GB2 | Stream B | 2025-05-13 | 0.33333 | ug/l | 0 | 0 | 0 | 5e-06 | Benzo-ghi-perylene | <0.01 | Benzo-ghi-perylene | ug/l |  |  |  | ug/l
GB2 | Stream B | 2025-05-13 | 0.33333 | ug/l | 0 | 0 | 0 | 5e-06 | Benzo-k-fluoranthene | <0.01 | Benzo-k-fluoranthene | ug/l |  |  |  | ug/l
GB2 | Stream B | 2025-05-13 | 0.33333 | mg/l | 0 | 0 | 0 | 1e-05 | Cadmium | <0.00002 | Cadmium | mg/l |  |  |  | mg/l
GB2 | Stream B | 2025-05-13 | 0.33333 | mg/l | 0 | 0 | 0 | 1e-05 | Cadmium (Total) | <0.00002 | Cadmium | Total | mg/l |  |  | mg/l
GB2 | Stream B | 2025-05-13 | 0.33333 | mg/l | 1 | 0 | 0 | 88 | Calcium | 88 | Calcium | mg/l |  |  |  | mg/l
GB2 | Stream B | 2025-05-13 | 0.33333 | mg/l | 1 | 0 | 0 | 88 | Calcium (total) | 88 | Calcium | total | mg/l |  |  | mg/l
GB2 | Stream B | 2025-05-13 | 0.33333 | mg/l | 1 | 0 | 0 | 29 | Chloride | 29 | Chloride | mg/l |  |  |  | mg/l
GB2 | Stream B | 2025-05-13 | 0.33333 | mg/l | 0 | 0 | 0 | 0.0005 | Chromium | <0.001 | Chromium | mg/l |  |  |  | mg/l
GB2 | Stream B | 2025-05-13 | 0.33333 | mg/l | 0 | 0 | 0 | 0.0005 | Chromium total | <0.001 | Chromium | total | mg/l |  |  | mg/l
GB2 | Stream B | 2025-05-13 | 0.33333 | ug/l | 0 | 0 | 0 | 5e-06 | Chrysene | <0.01 | Chrysene | ug/l |  |  |  | ug/l
GB2 | Stream B | 2025-05-13 | 0.33333 | mg/l | 0 | 0 | 0 | 0.0005 | Copper | <0.001 | Copper | mg/l |  |  |  | mg/l
GB2 | Stream B | 2025-05-13 | 0.33333 | mg/l | 0 | 0 | 0 | 0.0005 | Copper (total) | <0.001 | Copper | total | mg/l |  |  | mg/l
GB2 | Stream B | 2025-05-13 | 0.33333 | mg/l | 0 | 0 | 0 | 0.025 | Dimethylphenols | <0.05 | Dimethylphenols | mg/l |  |  |  | mg/l
GB2 | Stream B | 2025-05-13 | 0.33333 |  | 1 | 0 | 0 | 12.1 | Dissolved Oxygen (mg O2/l) | 12.1 | Dissolved | Oxygen | mg | O2/l
GB2 | Stream B | 2025-05-13 | 0.33333 |  | 1 | 0 | 0 | 529 | Electrical conductivity (us/cm) | 529 | Electrical | conductivity | us/cm
GB2 | Stream B | 2025-05-13 | 0.33333 | ug/l | 0 | 0 | 0 | 0.0025 | Ethyl Benzene | <5 | Ethyl | Benzene | ug/l |  |  | ug/l
GB2 | Stream B | 2025-05-13 | 0.33333 | ug/l | 0 | 0 | 0 | 5e-06 | Fluoranthene | <0.01 | Fluoranthene | ug/l |  |  |  | ug/l
GB2 | Stream B | 2025-05-13 | 0.33333 | ug/l | 0 | 0 | 0 | 5e-06 | Fluorene | <0.01 | Fluorene | ug/l |  |  |  | ug/l
GB2 | Stream B | 2025-05-13 | 0.33333 | mg/l | 1 | 0 | 0 | 0.2 | Fluoride | 0.2 | Fluoride | mg/l |  |  |  | mg/l
GB2 | Stream B | 2025-05-13 | 0.33333 | mg/l | 0 | 0 | 0 | 0.05 | GRO (total) C5-C10 | <0.100 | GRO | total | C5-C10 | mg/l |  | mg/l
GB2 | Stream B | 2025-05-13 | 0.33333 | ug/l | 0 | 0 | 0 | 5e-06 | Indeno-123-cd-pyrene | <0.01 | Indeno-123-cd-pyrene | ug/l |  |  |  | ug/l
GB2 | Stream B | 2025-05-13 | 0.33333 | mg/l | 1 | 0 | 0 | 0.05 | Iron | 0.05 | Iron | mg/l |  |  |  | mg/l
GB2 | Stream B | 2025-05-13 | 0.33333 | mg/l | 1 | 0 | 0 | 0.43 | Iron (total) | 0.43 | Iron | total | mg/l |  |  | mg/l
GB2 | Stream B | 2025-05-13 | 0.33333 | mg/l | 0 | 0 | 0 | 0.0001 | Lead | <0.0002 | Lead | mg/l |  |  |  | mg/l
GB2 | Stream B | 2025-05-13 | 0.33333 | mg/l | 1 | 0 | 0 | 0.0004 | Lead (total) | 0.0004 | Lead | total | mg/l |  |  | mg/l
GB2 | Stream B | 2025-05-13 | 0.33333 | ug/l | 0 | 0 | 0 | 0.005 | M&P Xylene | <10 | M&P | Xylene | ug/l |  |  | ug/l
GB2 | Stream B | 2025-05-13 | 0.33333 | mg/l | 1 | 0 | 0 | 8 | Magnesium | 8 | Magnesium | mg/l |  |  |  | mg/l
GB2 | Stream B | 2025-05-13 | 0.33333 | mg/l | 1 | 0 | 0 | 8 | magnesium (total) | 8 | magnesium | total | mg/l |  |  | mg/l
GB2 | Stream B | 2025-05-13 | 0.33333 | mg/l | 1 | 0 | 0 | 0.006 | Manganese | 0.006 | Manganese | mg/l |  |  |  | mg/l
GB2 | Stream B | 2025-05-13 | 0.33333 | mg/l | 1 | 0 | 0 | 0.039 | Manganese total | 0.039 | Manganese | total | mg/l |  |  | mg/l
GB2 | Stream B | 2025-05-13 | 0.33333 | mg/l | 0 | 0 | 0 | 1.5e-05 | Mercury | <0.00003 | Mercury | mg/l |  |  |  | mg/l
GB2 | Stream B | 2025-05-13 | 0.33333 | mg/l | 0 | 0 | 0 | 1.5e-05 | Mercury Total | <0.00003 | Mercury | total | mg/l |  |  | mg/l
GB2 | Stream B | 2025-05-13 | 0.33333 | mg/l | 0 | 0 | 0 | 0.025 | Methyl Phenols | <0.05 | Methyl | Phenols | mg/l |  |  | mg/l
GB2 | Stream B | 2025-05-13 | 0.33333 | mg/l | 0 | 0 | 0 | 0.0005 | Molybdenum | <0.001 | Molybdenum | mg/l |  |  |  | mg/l
GB2 | Stream B | 2025-05-13 | 0.33333 | mg/l | 0 | 0 | 0 | 0.0005 | Molybdenum (Total) | <0.001 | Molybdenum | Total | mg/l |  |  | mg/l
GB2 | Stream B | 2025-05-13 | 0.33333 | ug/l | 0 | 0 | 0 | 5e-06 | Naphthalene | <0.01 | Naphthalene | ug/l |  |  |  | ug/l
GB2 | Stream B | 2025-05-13 | 0.33333 | mg/l | 1 | 0 | 0 | 0.002 | Nickel | 0.002 | Nickel | mg/l |  |  |  | mg/l
GB2 | Stream B | 2025-05-13 | 0.33333 | mg/l | 1 | 0 | 0 | 0.003 | Nickel Total | 0.003 | Nickel | Total | mg/l |  |  | mg/l
GB2 | Stream B | 2025-05-13 | 0.33333 | mg/l | 1 | 0 | 0 | 1.4 | Nitrate-N | 1.4 | Nitrate-N | mg/l |  |  |  | mg/l
GB2 | Stream B | 2025-05-13 | 0.33333 | mg/l | 0 | 0 | 0 | 0.005 | Nitrite-N | <0.01 | Nitrite-N | mg/l |  |  |  | mg/l
GB2 | Stream B | 2025-05-13 | 0.33333 | ug/l | 0 | 0 | 0 | 0.0025 | O-Xylene | <5 | O-Xylene | ug/l |  |  |  | ug/l
GB2 | Stream B | 2025-05-13 | 0.33333 |  | 1 | 0 | 0 | 7.5 | pH (liquid) (pH units) | 7.5 | pH | liquid | pH | units
GB2 | Stream B | 2025-05-13 | 0.33333 | ug/l | 0 | 0 | 0 | 5e-06 | Phenanthrene | <0.01 | Phenanthrene | ug/l |  |  |  | ug/l
GB2 | Stream B | 2025-05-13 | 0.33333 | mg/l | 0 | 0 | 0 | 0.025 | Phenols | <0.05 | Phenols | mg/l |  |  |  | mg/l
GB2 | Stream B | 2025-05-13 | 0.33333 | mg/l | 0 | 0 | 0 | 0.1 | Phenols total | <0.20 | Phenols | total | mg/l |  |  | mg/l
GB2 | Stream B | 2025-05-13 | 0.33333 | mg/l | 1 | 0 | 0 | 0.02 | Phosphorus as P | 0.02 | Phosphorus | as | P | mg/l |  | mg/l
GB2 | Stream B | 2025-05-13 | 0.33333 | mg/l | 1 | 0 | 0 | 3 | Potassium | 3 | Potassium | mg/l |  |  |  | mg/l
GB2 | Stream B | 2025-05-13 | 0.33333 | mg/l | 1 | 0 | 0 | 3 | Potassium (Total) | 3 | Potassium | Total | mg/l |  |  | mg/l
GB2 | Stream B | 2025-05-13 | 0.33333 | ug/l | 0 | 0 | 0 | 5e-06 | Pyrene | <0.01 | Pyrene | ug/l |  |  |  | ug/l
GB2 | Stream B | 2025-05-13 | 0.33333 | mg/l | 0 | 0 | 0 | 0.0005 | Selenium | <0.001 | Selenium | mg/l |  |  |  | mg/l
GB2 | Stream B | 2025-05-13 | 0.33333 | mg/l | 0 | 0 | 0 | 0.0005 | Selenium total | <0.001 | Selenium | total | mg/l |  |  | mg/l
GB2 | Stream B | 2025-05-13 | 0.33333 | mg/l | 1 | 0 | 0 | 17 | Sodium | 17 | Sodium | mg/l |  |  |  | mg/l
GB2 | Stream B | 2025-05-13 | 0.33333 | mg/l | 1 | 0 | 0 | 17 | Sodium (total) | 17 | Sodium | total | mg/l |  |  | mg/l
GB2 | Stream B | 2025-05-13 | 0.33333 | mg/l | 1 | 0 | 0 | 30 | Sulphate | 30 | Sulphate | mg/l |  |  |  | mg/l
GB2 | Stream B | 2025-05-13 | 0.33333 | ug/l | 0 | 0 | 0 | 0.0025 | Toluene | <5 | Toluene | ug/l |  |  |  | ug/l
GB2 | Stream B | 2025-05-13 | 0.33333 | mg/l | 0 | 0 | 0 | 0.005 | Total TPH >C8-C40 (Aliphatic) | <0.01 | Total | TPH | >C8-C40 | Aliphatic | mg/l | mg/l
GB2 | Stream B | 2025-05-13 | 0.33333 | mg/l | 0 | 0 | 0 | 0.005 | Total TPH >C8-C40 (Aromatic) | <0.01 | Total | TPH | >C8-C40 | Aromatic | mg/l | mg/l
GB2 | Stream B | 2025-05-13 | 0.33333 | mg/l | 0 | 0 | 0 | 0.005 | TPH (C10-C40) | <0.01 | TPH | C10-C40 | mg/l |  |  | mg/l
GB2 | Stream B | 2025-05-13 | 0.33333 | mg/l | 0 | 0 | 0 | 0.005 | TPH Ali Band >C10-C12 | <0.01 | TPH | Ali | Band | >C10-C12 | mg/l | mg/l
GB2 | Stream B | 2025-05-13 | 0.33333 | mg/l | 0 | 0 | 0 | 0.005 | TPH Ali Band >C12-C16 | <0.01 | TPH | Ali | Band | >C12-C16 | mg/l | mg/l
GB2 | Stream B | 2025-05-13 | 0.33333 | mg/l | 0 | 0 | 0 | 0.005 | TPH Ali Band >C16-C21 | <0.01 | TPH | Ali | Band | >C16-C21 | mg/l | mg/l
GB2 | Stream B | 2025-05-13 | 0.33333 | mg/l | 0 | 0 | 0 | 0.005 | TPH Ali Band >C21-C35 | <0.01 | TPH | Ali | Band | >C21-C35 | mg/l | mg/l
GB2 | Stream B | 2025-05-13 | 0.33333 | mg/l | 0 | 0 | 0 | 0.05 | TPH Ali Band >C5-C6 | <0.100 | TPH | Ali | Band | >C5-C6 | mg/l | mg/l
GB2 | Stream B | 2025-05-13 | 0.33333 | mg/l | 0 | 0 | 0 | 0.05 | TPH Ali Band >C6-C7 | <0.100 | TPH | Ali | Band | >C6-C7 | mg/l | mg/l
GB2 | Stream B | 2025-05-13 | 0.33333 | mg/l | 0 | 0 | 0 | 0.05 | TPH Ali Band >C7-C8 | <0.100 | TPH | Ali | Band | >C7-C8 | mg/l | mg/l
GB2 | Stream B | 2025-05-13 | 0.33333 | mg/l | 0 | 0 | 0 | 0.05 | TPH Ali Band >C8-C10 | <0.100 | TPH | Ali | Band | >C8-C10 | mg/l | mg/l
GB2 | Stream B | 2025-05-13 | 0.33333 | mg/l | 0 | 0 | 0 | 0.005 | TPH Aro Band >C10-C12 | <0.01 | TPH | Aro | Band | >C10-C12 | mg/l | mg/l
GB2 | Stream B | 2025-05-13 | 0.33333 | mg/l | 0 | 0 | 0 | 0.005 | TPH Aro Band >C12-C16 | <0.01 | TPH | Aro | Band | >C12-C16 | mg/l | mg/l
GB2 | Stream B | 2025-05-13 | 0.33333 | mg/l | 0 | 0 | 0 | 0.005 | TPH Aro Band >C16-C21 | <0.01 | TPH | Aro | Band | >C16-C21 | mg/l | mg/l
GB2 | Stream B | 2025-05-13 | 0.33333 | mg/l | 0 | 0 | 0 | 0.005 | TPH Aro Band >C21-C35 | <0.01 | TPH | Aro | Band | >C21-C35 | mg/l | mg/l
GB2 | Stream B | 2025-05-13 | 0.33333 | mg/l | 0 | 0 | 0 | 0.0025 | TPH Aro Band >C5-C7 | <0.005 | TPH | Aro | Band | >C5-C7 | mg/l | mg/l
GB2 | Stream B | 2025-05-13 | 0.33333 | mg/l | 0 | 0 | 0 | 0.0025 | TPH Aro Band >C7-C8 | <0.005 | TPH | Aro | Band | >C7-C8 | mg/l | mg/l
GB2 | Stream B | 2025-05-13 | 0.33333 | mg/l | 0 | 0 | 0 | 0.01 | TPH Aro Band >C8-C10 | <0.020 | TPH | Aro | Band | >C8-C10 | mg/l | mg/l
GB2 | Stream B | 2025-05-13 | 0.33333 | mg/l | 0 | 0 | 0 | 0.025 | Trimethylphenols | <0.05 | Trimethylphenols | mg/l |  |  |  | mg/l
GB2 | Stream B | 2025-05-13 | 0.33333 | mg/l | 1 | 0 | 0 | 0.003 | Zinc | 0.003 | Zinc | mg/l |  |  |  | mg/l
GB2 | Stream B | 2025-05-13 | 0.33333 | mg/l | 1 | 0 | 0 | 0.006 | Zinc (Total) | 0.006 | Zinc | Total | mg/l |  |  | mg/l
GB2 | Stream B | 2025-04-08 | 0 | ug/l | 0 | 0 | 0 | 5e-06 | Acenaphthene | <0.01 | Acenaphthene | ug/l |  |  |  | ug/l
GB2 | Stream B | 2025-04-08 | 0 | ug/l | 0 | 0 | 0 | 5e-06 | Acenaphthylene | <0.01 | Acenaphthylene | ug/l |  |  |  | ug/l
GB2 | Stream B | 2025-04-08 | 0 | mg/l | 1 | 0 | 0 | 201 | Alkalinity | 201 | Alkalinity | mg/l |  |  |  | mg/l
GB2 | Stream B | 2025-04-08 | 0 | mg/l | 1 | 0 | 0 | 0.01 | Aluminium | 0.01 | Aluminium | mg/l |  |  |  | mg/l
GB2 | Stream B | 2025-04-08 | 0 | mg/l | 1 | 0 | 0 | 0.09 | Aluminium total | 0.09 | Aluminium | total | mg/l |  |  | mg/l
GB2 | Stream B | 2025-04-08 | 0 | mg/l | 1 | 0 | 0 | 0.03 | Ammoniacal Nitrogen | 0.03 | Ammoniacal | Nitrogen | mg/l |  |  | mg/l
GB2 | Stream B | 2025-04-08 | 0 | ug/l | 0 | 0 | 0 | 5e-06 | Anthracene | <0.01 | Anthracene | ug/l |  |  |  | ug/l
GB2 | Stream B | 2025-04-08 | 0 | mg/l | 0 | 0 | 0 | 0.0005 | Antimony | <0.001 | Antimony | mg/l |  |  |  | mg/l
GB2 | Stream B | 2025-04-08 | 0 | mg/l | 0 | 0 | 0 | 0.0005 | Antimony (total) | <0.001 | Antimony | total | mg/l |  |  | mg/l
GB2 | Stream B | 2025-04-08 | 0 | mg/l | 0 | 0 | 0 | 0.0005 | Arsenic | <0.001 | Arsenic | mg/l |  |  |  | mg/l
GB2 | Stream B | 2025-04-08 | 0 | mg/l | 0 | 0 | 0 | 0.0005 | Arsenic (total) | <0.001 | Arsenic | total | mg/l |  |  | mg/l
GB2 | Stream B | 2025-04-08 | 0 | mg/l | 1 | 0 | 0 | 0.04 | Barium(Total) | 0.04 | Barium | Total | mg/l |  |  | mg/l
GB2 | Stream B | 2025-04-08 | 0 | mg/l | 1 | 0 | 0 | 0.04 | Barium | 0.04 | Barium | mg/l | mg/l |  |  | mg/l
GB2 | Stream B | 2025-04-08 | 0 | ug/l | 0 | 0 | 0 | 0.0005 | Benzene | <1 | Benzene | ug/l |  |  |  | ug/l
GB2 | Stream B | 2025-04-08 | 0 | ug/l | 1 | 0 | 0 | 1e-05 | Benzo-a-anthracene | 0.01 | Benzo-a-anthracene | ug/l |  |  |  | ug/l
GB2 | Stream B | 2025-04-08 | 0 | ug/l | 0 | 0 | 0 | 5e-06 | Benzo-a-pyrene | <0.01 | Benzo-a-pyrene | ug/l |  |  |  | ug/l
GB2 | Stream B | 2025-04-08 | 0 | ug/l | 0 | 0 | 0 | 5e-06 | Benzo-b-fluoranthene | <0.01 | Benzo-b-fluoranthene | ug/l |  |  |  | ug/l
GB2 | Stream B | 2025-04-08 | 0 | ug/l | 0 | 0 | 0 | 5e-06 | Benzo-ghi-perylene | <0.01 | Benzo-ghi-perylene | ug/l |  |  |  | ug/l
GB2 | Stream B | 2025-04-08 | 0 | ug/l | 0 | 0 | 0 | 5e-06 | Benzo-k-fluoranthene | <0.01 | Benzo-k-fluoranthene | ug/l |  |  |  | ug/l
GB2 | Stream B | 2025-04-08 | 0 | mg/l | 0 | 0 | 0 | 1e-05 | Cadmium | <0.00002 | Cadmium | mg/l |  |  |  | mg/l
GB2 | Stream B | 2025-04-08 | 0 | mg/l | 0 | 0 | 0 | 1e-05 | Cadmium (Total) | <0.00002 | Cadmium | Total | mg/l |  |  | mg/l
GB2 | Stream B | 2025-04-08 | 0 | mg/l | 1 | 0 | 0 | 84 | Calcium | 84 | Calcium | mg/l |  |  |  | mg/l
GB2 | Stream B | 2025-04-08 | 0 | mg/l | 1 | 0 | 0 | 86 | Calcium (total) | 86 | Calcium | total | mg/l |  |  | mg/l
GB2 | Stream B | 2025-04-08 | 0 | mg/l | 1 | 0 | 0 | 29 | Chloride | 29 | Chloride | mg/l |  |  |  | mg/l
GB2 | Stream B | 2025-04-08 | 0 | mg/l | 0 | 0 | 0 | 0.0005 | Chromium | <0.001 | Chromium | mg/l |  |  |  | mg/l
GB2 | Stream B | 2025-04-08 | 0 | mg/l | 0 | 0 | 0 | 0.0005 | Chromium total | <0.001 | Chromium | total | mg/l |  |  | mg/l
GB2 | Stream B | 2025-04-08 | 0 | ug/l | 1 | 0 | 0 | 2e-05 | Chrysene | 0.02 | Chrysene | ug/l |  |  |  | ug/l
GB2 | Stream B | 2025-04-08 | 0 | mg/l | 0 | 0 | 0 | 0.0005 | Copper | <0.001 | Copper | mg/l |  |  |  | mg/l
GB2 | Stream B | 2025-04-08 | 0 | mg/l | 1 | 0 | 0 | 0.001 | Copper (total) | 0.001 | Copper | total | mg/l |  |  | mg/l
GB2 | Stream B | 2025-04-08 | 0 | mg/l | 0 | 0 | 0 | 0.025 | Dimethylphenols | <0.05 | Dimethylphenols | mg/l |  |  |  | mg/l
GB2 | Stream B | 2025-04-08 | 0 |  | 1 | 0 | 0 | 10.7 | Dissolved Oxygen (mg O2/l) | 10.7 | Dissolved | Oxygen | mg | O2/l
GB2 | Stream B | 2025-04-08 | 0 |  | 1 | 0 | 0 | 528 | Electrical conductivity (us/cm) | 528 | Electrical | conductivity | us/cm
GB2 | Stream B | 2025-04-08 | 0 | ug/l | 0 | 0 | 0 | 0.00025 | Ethyl Benzene | <0.5 | Ethyl | Benzene | ug/l |  |  | ug/l
GB2 | Stream B | 2025-04-08 | 0 | ug/l | 1 | 0 | 0 | 5e-05 | Fluoranthene | 0.05 | Fluoranthene | ug/l |  |  |  | ug/l
GB2 | Stream B | 2025-04-08 | 0 | ug/l | 0 | 0 | 0 | 5e-06 | Fluorene | <0.01 | Fluorene | ug/l |  |  |  | ug/l
GB2 | Stream B | 2025-04-08 | 0 | mg/l | 1 | 0 | 0 | 0.2 | Fluoride | 0.2 | Fluoride | mg/l |  |  |  | mg/l
GB2 | Stream B | 2025-04-08 | 0 | mg/l | 0 | 0 | 0 | 0.05 | GRO (total) C5-C10 | <0.100 | GRO | total | C5-C10 | mg/l |  | mg/l
GB2 | Stream B | 2025-04-08 | 0 | ug/l | 0 | 0 | 0 | 5e-06 | Indeno-123-cd-pyrene | <0.01 | Indeno-123-cd-pyrene | ug/l |  |  |  | ug/l
GB2 | Stream B | 2025-04-08 | 0 | mg/l | 1 | 0 | 0 | 0.08 | Iron | 0.08 | Iron | mg/l |  |  |  | mg/l
GB2 | Stream B | 2025-04-08 | 0 | mg/l | 1 | 0 | 0 | 0.95 | Iron (total) | 0.95 | Iron | total | mg/l |  |  | mg/l
GB2 | Stream B | 2025-04-08 | 0 | mg/l | 0 | 0 | 0 | 0.0001 | Lead | <0.0002 | Lead | mg/l |  |  |  | mg/l
GB2 | Stream B | 2025-04-08 | 0 | mg/l | 1 | 0 | 0 | 0.0004 | Lead (total) | 0.0004 | Lead | total | mg/l |  |  | mg/l
GB2 | Stream B | 2025-04-08 | 0 | ug/l | 0 | 0 | 0 | 0.0005 | M&P Xylene | <1 | M&P | Xylene | ug/l |  |  | ug/l
GB2 | Stream B | 2025-04-08 | 0 | mg/l | 1 | 0 | 0 | 7 | Magnesium | 7 | Magnesium | mg/l |  |  |  | mg/l
GB2 | Stream B | 2025-04-08 | 0 | mg/l | 1 | 0 | 0 | 7 | magnesium (total) | 7 | magnesium | total | mg/l |  |  | mg/l
GB2 | Stream B | 2025-04-08 | 0 | mg/l | 1 | 0 | 0 | 0.157 | Manganese | 0.157 | Manganese | mg/l |  |  |  | mg/l
GB2 | Stream B | 2025-04-08 | 0 | mg/l | 1 | 0 | 0 | 0.145 | Manganese total | 0.145 | Manganese | total | mg/l |  |  | mg/l
GB2 | Stream B | 2025-04-08 | 0 | mg/l | 0 | 0 | 0 | 1.5e-05 | Mercury | <0.00003 | Mercury | mg/l |  |  |  | mg/l
GB2 | Stream B | 2025-04-08 | 0 | mg/l | 0 | 0 | 0 | 1.5e-05 | Mercury Total | <0.00003 | Mercury | total | mg/l |  |  | mg/l
GB2 | Stream B | 2025-04-08 | 0 | mg/l | 0 | 0 | 0 | 0.025 | Methyl Phenols | <0.05 | Methyl | Phenols | mg/l |  |  | mg/l
GB2 | Stream B | 2025-04-08 | 0 | mg/l | 0 | 0 | 0 | 0.0005 | Molybdenum | <0.001 | Molybdenum | mg/l |  |  |  | mg/l
GB2 | Stream B | 2025-04-08 | 0 | mg/l | 0 | 0 | 0 | 0.0005 | Molybdenum (Total) | <0.001 | Molybdenum | Total | mg/l |  |  | mg/l
GB2 | Stream B | 2025-04-08 | 0 | ug/l | 0 | 0 | 0 | 5e-06 | Naphthalene | <0.01 | Naphthalene | ug/l |  |  |  | ug/l
GB2 | Stream B | 2025-04-08 | 0 | mg/l | 1 | 0 | 0 | 0.002 | Nickel | 0.002 | Nickel | mg/l |  |  |  | mg/l
GB2 | Stream B | 2025-04-08 | 0 | mg/l | 1 | 0 | 0 | 0.002 | Nickel Total | 0.002 | Nickel | Total | mg/l |  |  | mg/l
GB2 | Stream B | 2025-04-08 | 0 | mg/l | 1 | 0 | 0 | 1.5 | Nitrate-N | 1.5 | Nitrate-N | mg/l |  |  |  | mg/l
GB2 | Stream B | 2025-04-08 | 0 | mg/l | 0 | 0 | 0 | 0.005 | Nitrite-N | <0.01 | Nitrite-N | mg/l |  |  |  | mg/l
GB2 | Stream B | 2025-04-08 | 0 | ug/l | 0 | 0 | 0 | 0.0005 | O-Xylene | <1 | O-Xylene | ug/l |  |  |  | ug/l
GB2 | Stream B | 2025-04-08 | 0 |  | 1 | 0 | 0 | 7.7 | pH (liquid) (pH units) | 7.7 | pH | liquid | pH | units
GB2 | Stream B | 2025-04-08 | 0 | ug/l | 1 | 0 | 0 | 1e-05 | Phenanthrene | 0.01 | Phenanthrene | ug/l |  |  |  | ug/l
GB2 | Stream B | 2025-04-08 | 0 | mg/l | 0 | 0 | 0 | 0.025 | Phenols | <0.05 | Phenols | mg/l |  |  |  | mg/l
GB2 | Stream B | 2025-04-08 | 0 | mg/l | 0 | 0 | 0 | 0.1 | Phenols total | <0.20 | Phenols | total | mg/l |  |  | mg/l
GB2 | Stream B | 2025-04-08 | 0 | mg/l | 1 | 0 | 0 | 0.02 | Phosphorus as P | 0.02 | Phosphorus | as | P | mg/l |  | mg/l
GB2 | Stream B | 2025-04-08 | 0 | mg/l | 1 | 0 | 0 | 2 | Potassium | 2 | Potassium | mg/l |  |  |  | mg/l
GB2 | Stream B | 2025-04-08 | 0 | mg/l | 1 | 0 | 0 | 3 | Potassium (Total) | 3 | Potassium | Total | mg/l |  |  | mg/l
GB2 | Stream B | 2025-04-08 | 0 | ug/l | 1 | 0 | 0 | 4e-05 | Pyrene | 0.04 | Pyrene | ug/l |  |  |  | ug/l
GB2 | Stream B | 2025-04-08 | 0 | mg/l | 0 | 0 | 0 | 0.0005 | Selenium | <0.001 | Selenium | mg/l |  |  |  | mg/l
GB2 | Stream B | 2025-04-08 | 0 | mg/l | 0 | 0 | 0 | 0.0005 | Selenium total | <0.001 | Selenium | total | mg/l |  |  | mg/l
GB2 | Stream B | 2025-04-08 | 0 | mg/l | 1 | 0 | 0 | 17 | Sodium | 17 | Sodium | mg/l |  |  |  | mg/l
GB2 | Stream B | 2025-04-08 | 0 | mg/l | 1 | 0 | 0 | 17 | Sodium (total) | 17 | Sodium | total | mg/l |  |  | mg/l
GB2 | Stream B | 2025-04-08 | 0 | mg/l | 1 | 0 | 0 | 30 | Sulphate | 30 | Sulphate | mg/l |  |  |  | mg/l
GB2 | Stream B | 2025-04-08 | 0 | ug/l | 0 | 0 | 0 | 0.0005 | Toluene | <1 | Toluene | ug/l |  |  |  | ug/l
GB2 | Stream B | 2025-04-08 | 0 | mg/l | 1 | 0 | 0 | 0.03 | Total TPH >C8-C40 (Aliphatic) | 0.03 | Total | TPH | >C8-C40 | Aliphatic | mg/l | mg/l
GB2 | Stream B | 2025-04-08 | 0 | mg/l | 1 | 0 | 0 | 0.02 | Total TPH >C8-C40 (Aromatic) | 0.02 | Total | TPH | >C8-C40 | Aromatic | mg/l | mg/l
GB2 | Stream B | 2025-04-08 | 0 | mg/l | 0 | 0 | 0 | 0.005 | TPH (C10-C40) | <0.01 | TPH | C10-C40 | mg/l |  |  | mg/l
GB2 | Stream B | 2025-04-08 | 0 | mg/l | 0 | 0 | 0 | 0.005 | TPH Ali Band >C10-C12 | <0.01 | TPH | Ali | Band | >C10-C12 | mg/l | mg/l
GB2 | Stream B | 2025-04-08 | 0 | mg/l | 0 | 0 | 0 | 0.005 | TPH Ali Band >C12-C16 | <0.01 | TPH | Ali | Band | >C12-C16 | mg/l | mg/l
GB2 | Stream B | 2025-04-08 | 0 | mg/l | 0 | 0 | 0 | 0.005 | TPH Ali Band >C16-C21 | <0.01 | TPH | Ali | Band | >C16-C21 | mg/l | mg/l
GB2 | Stream B | 2025-04-08 | 0 | mg/l | 1 | 0 | 0 | 0.01 | TPH Ali Band >C21-C35 | 0.01 | TPH | Ali | Band | >C21-C35 | mg/l | mg/l
GB2 | Stream B | 2025-04-08 | 0 | mg/l | 0 | 0 | 0 | 0.05 | TPH Ali Band >C5-C6 | <0.100 | TPH | Ali | Band | >C5-C6 | mg/l | mg/l
GB2 | Stream B | 2025-04-08 | 0 | mg/l | 0 | 0 | 0 | 0.05 | TPH Ali Band >C6-C7 | <0.100 | TPH | Ali | Band | >C6-C7 | mg/l | mg/l
GB2 | Stream B | 2025-04-08 | 0 | mg/l | 0 | 0 | 0 | 0.05 | TPH Ali Band >C7-C8 | <0.100 | TPH | Ali | Band | >C7-C8 | mg/l | mg/l
GB2 | Stream B | 2025-04-08 | 0 | mg/l | 0 | 0 | 0 | 0.05 | TPH Ali Band >C8-C10 | <0.100 | TPH | Ali | Band | >C8-C10 | mg/l | mg/l
GB2 | Stream B | 2025-04-08 | 0 | mg/l | 0 | 0 | 0 | 0.005 | TPH Aro Band >C10-C12 | <0.01 | TPH | Aro | Band | >C10-C12 | mg/l | mg/l
GB2 | Stream B | 2025-04-08 | 0 | mg/l | 0 | 0 | 0 | 0.005 | TPH Aro Band >C12-C16 | <0.01 | TPH | Aro | Band | >C12-C16 | mg/l | mg/l
GB2 | Stream B | 2025-04-08 | 0 | mg/l | 0 | 0 | 0 | 0.005 | TPH Aro Band >C16-C21 | <0.01 | TPH | Aro | Band | >C16-C21 | mg/l | mg/l
GB2 | Stream B | 2025-04-08 | 0 | mg/l | 1 | 0 | 0 | 0.02 | TPH Aro Band >C21-C35 | 0.02 | TPH | Aro | Band | >C21-C35 | mg/l | mg/l
GB2 | Stream B | 2025-04-08 | 0 | mg/l | 0 | 0 | 0 | 0.0025 | TPH Aro Band >C5-C7 | <0.005 | TPH | Aro | Band | >C5-C7 | mg/l | mg/l
GB2 | Stream B | 2025-04-08 | 0 | mg/l | 0 | 0 | 0 | 0.0025 | TPH Aro Band >C7-C8 | <0.005 | TPH | Aro | Band | >C7-C8 | mg/l | mg/l
GB2 | Stream B | 2025-04-08 | 0 | mg/l | 0 | 0 | 0 | 0.01 | TPH Aro Band >C8-C10 | <0.020 | TPH | Aro | Band | >C8-C10 | mg/l | mg/l
GB2 | Stream B | 2025-04-08 | 0 | mg/l | 0 | 0 | 0 | 0.025 | Trimethylphenols | <0.05 | Trimethylphenols | mg/l |  |  |  | mg/l
GB2 | Stream B | 2025-04-08 | 0 | mg/l | 1 | 0 | 0 | 0.003 | Zinc | 0.003 | Zinc | mg/l |  |  |  | mg/l
GB2 | Stream B | 2025-04-08 | 0 | mg/l | 1 | 0 | 0 | 0.003 | Zinc (Total) | 0.003 | Zinc | Total | mg/l |  |  | mg/l
GB2 | Stream B | 2025-03-19 | 0 | ug/l | 0 | 0 | 0 | 5e-06 | Acenaphthene | <0.01 | Acenaphthene | ug/l |  |  |  | ug/l
GB2 | Stream B | 2025-03-19 | 0 | ug/l | 0 | 0 | 0 | 5e-06 | Acenaphthylene | <0.01 | Acenaphthylene | ug/l |  |  |  | ug/l
GB2 | Stream B | 2025-03-19 | 0 | mg/l | 1 | 0 | 0 | 194 | Alkalinity | 194 | Alkalinity | mg/l |  |  |  | mg/l
GB2 | Stream B | 2025-03-19 | 0 | mg/l | 0 | 0 | 0 | 0.005 | Aluminium | <0.01 | Aluminium | mg/l |  |  |  | mg/l
GB2 | Stream B | 2025-03-19 | 0 | mg/l | 1 | 0 | 0 | 0.06 | Aluminium total | 0.06 | Aluminium | total | mg/l |  |  | mg/l
GB2 | Stream B | 2025-03-19 | 0 | mg/l | 1 | 0 | 0 | 0.08 | Ammoniacal Nitrogen | 0.08 | Ammoniacal | Nitrogen | mg/l |  |  | mg/l
GB2 | Stream B | 2025-03-19 | 0 | ug/l | 0 | 0 | 0 | 5e-06 | Anthracene | <0.01 | Anthracene | ug/l |  |  |  | ug/l
GB2 | Stream B | 2025-03-19 | 0 | mg/l | 0 | 0 | 0 | 0.0005 | Antimony | <0.001 | Antimony | mg/l |  |  |  | mg/l
GB2 | Stream B | 2025-03-19 | 0 | mg/l | 0 | 0 | 0 | 0.0005 | Antimony (total) | <0.001 | Antimony | total | mg/l |  |  | mg/l
GB2 | Stream B | 2025-03-19 | 0 | mg/l | 0 | 0 | 0 | 0.0005 | Arsenic | <0.001 | Arsenic | mg/l |  |  |  | mg/l
GB2 | Stream B | 2025-03-19 | 0 | mg/l | 0 | 0 | 0 | 0.0005 | Arsenic (total) | <0.001 | Arsenic | total | mg/l |  |  | mg/l
GB2 | Stream B | 2025-03-19 | 0 | mg/l | 1 | 0 | 0 | 0.04 | Barium(Total) | 0.04 | Barium | Total | mg/l |  |  | mg/l
GB2 | Stream B | 2025-03-19 | 0 | mg/l | 1 | 0 | 0 | 0.03 | Barium | 0.03 | Barium | mg/l | mg/l |  |  | mg/l
GB2 | Stream B | 2025-03-19 | 0 | ug/l | 0 | 0 | 0 | 0.0025 | Benzene | <5 | Benzene | ug/l |  |  |  | ug/l
GB2 | Stream B | 2025-03-19 | 0 | ug/l | 1 | 0 | 0 | 1e-05 | Benzo-a-anthracene | 0.01 | Benzo-a-anthracene | ug/l |  |  |  | ug/l
GB2 | Stream B | 2025-03-19 | 0 | ug/l | 0 | 0 | 0 | 5e-06 | Benzo-a-pyrene | <0.01 | Benzo-a-pyrene | ug/l |  |  |  | ug/l
GB2 | Stream B | 2025-03-19 | 0 | ug/l | 1 | 0 | 0 | 2e-05 | Benzo-b-fluoranthene | 0.02 | Benzo-b-fluoranthene | ug/l |  |  |  | ug/l
GB2 | Stream B | 2025-03-19 | 0 | ug/l | 0 | 0 | 0 | 5e-06 | Benzo-ghi-perylene | <0.01 | Benzo-ghi-perylene | ug/l |  |  |  | ug/l
GB2 | Stream B | 2025-03-19 | 0 | ug/l | 1 | 0 | 0 | 1e-05 | Benzo-k-fluoranthene | 0.01 | Benzo-k-fluoranthene | ug/l |  |  |  | ug/l
GB2 | Stream B | 2025-03-19 | 0 | mg/l | 0 | 0 | 0 | 1e-05 | Cadmium | <0.00002 | Cadmium | mg/l |  |  |  | mg/l
GB2 | Stream B | 2025-03-19 | 0 | mg/l | 0 | 0 | 0 | 1e-05 | Cadmium (Total) | <0.00002 | Cadmium | Total | mg/l |  |  | mg/l
GB2 | Stream B | 2025-03-19 | 0 | mg/l | 1 | 0 | 0 | 92 | Calcium | 92 | Calcium | mg/l |  |  |  | mg/l
GB2 | Stream B | 2025-03-19 | 0 | mg/l | 1 | 0 | 0 | 93 | Calcium (total) | 93 | Calcium | total | mg/l |  |  | mg/l
GB2 | Stream B | 2025-03-19 | 0 | mg/l | 1 | 0 | 0 | 25 | Chloride | 25 | Chloride | mg/l |  |  |  | mg/l
GB2 | Stream B | 2025-03-19 | 0 | mg/l | 0 | 0 | 0 | 0.0005 | Chromium | <0.001 | Chromium | mg/l |  |  |  | mg/l
GB2 | Stream B | 2025-03-19 | 0 | mg/l | 0 | 0 | 0 | 0.0005 | Chromium total | <0.001 | Chromium | total | mg/l |  |  | mg/l
GB2 | Stream B | 2025-03-19 | 0 | ug/l | 1 | 0 | 0 | 2e-05 | Chrysene | 0.02 | Chrysene | ug/l |  |  |  | ug/l
GB2 | Stream B | 2025-03-19 | 0 | mg/l | 0 | 0 | 0 | 0.0005 | Copper | <0.001 | Copper | mg/l |  |  |  | mg/l
GB2 | Stream B | 2025-03-19 | 0 | mg/l | 1 | 0 | 0 | 0.001 | Copper (total) | 0.001 | Copper | total | mg/l |  |  | mg/l
GB2 | Stream B | 2025-03-19 | 0 | mg/l | 0 | 0 | 0 | 0.025 | Dimethylphenols | <0.05 | Dimethylphenols | mg/l |  |  |  | mg/l
GB2 | Stream B | 2025-03-19 | 0 |  | 1 | 0 | 0 | 12.5 | Dissolved Oxygen (mg O2/l) | 12.5 | Dissolved | Oxygen | mg | O2/l
GB2 | Stream B | 2025-03-19 | 0 |  | 1 | 0 | 0 | 549 | Electrical conductivity (us/cm) | 549 | Electrical | conductivity | us/cm
GB2 | Stream B | 2025-03-19 | 0 | ug/l | 0 | 0 | 0 | 0.0025 | Ethyl Benzene | <5 | Ethyl | Benzene | ug/l |  |  | ug/l
GB2 | Stream B | 2025-03-19 | 0 | ug/l | 1 | 0 | 0 | 3e-05 | Fluoranthene | 0.03 | Fluoranthene | ug/l |  |  |  | ug/l
GB2 | Stream B | 2025-03-19 | 0 | ug/l | 0 | 0 | 0 | 5e-06 | Fluorene | <0.01 | Fluorene | ug/l |  |  |  | ug/l
GB2 | Stream B | 2025-03-19 | 0 | mg/l | 1 | 0 | 0 | 0.2 | Fluoride | 0.2 | Fluoride | mg/l |  |  |  | mg/l
GB2 | Stream B | 2025-03-19 | 0 | mg/l | 0 | 0 | 0 | 0.05 | GRO (total) C5-C10 | <0.100 | GRO | total | C5-C10 | mg/l |  | mg/l
GB2 | Stream B | 2025-03-19 | 0 | ug/l | 0 | 0 | 0 | 5e-06 | Indeno-123-cd-pyrene | <0.01 | Indeno-123-cd-pyrene | ug/l |  |  |  | ug/l
GB2 | Stream B | 2025-03-19 | 0 | mg/l | 1 | 0 | 0 | 0.03 | Iron | 0.03 | Iron | mg/l |  |  |  | mg/l
GB2 | Stream B | 2025-03-19 | 0 | mg/l | 1 | 0 | 0 | 0.54 | Iron (total) | 0.54 | Iron | total | mg/l |  |  | mg/l
GB2 | Stream B | 2025-03-19 | 0 | mg/l | 0 | 0 | 0 | 0.0001 | Lead | <0.0002 | Lead | mg/l |  |  |  | mg/l
GB2 | Stream B | 2025-03-19 | 0 | mg/l | 1 | 0 | 0 | 0.0002 | Lead (total) | 0.0002 | Lead | total | mg/l |  |  | mg/l
GB2 | Stream B | 2025-03-19 | 0 | ug/l | 0 | 0 | 0 | 0.005 | M&P Xylene | <10 | M&P | Xylene | ug/l |  |  | ug/l
GB2 | Stream B | 2025-03-19 | 0 | mg/l | 1 | 0 | 0 | 7 | Magnesium | 7 | Magnesium | mg/l |  |  |  | mg/l
GB2 | Stream B | 2025-03-19 | 0 | mg/l | 1 | 0 | 0 | 8 | magnesium (total) | 8 | magnesium | total | mg/l |  |  | mg/l
GB2 | Stream B | 2025-03-19 | 0 | mg/l | 1 | 0 | 0 | 0.094 | Manganese | 0.094 | Manganese | mg/l |  |  |  | mg/l
GB2 | Stream B | 2025-03-19 | 0 | mg/l | 1 | 0 | 0 | 0.103 | Manganese total | 0.103 | Manganese | total | mg/l |  |  | mg/l
GB2 | Stream B | 2025-03-19 | 0 | mg/l | 0 | 0 | 0 | 1.5e-05 | Mercury | <0.00003 | Mercury | mg/l |  |  |  | mg/l
GB2 | Stream B | 2025-03-19 | 0 | mg/l | 0 | 0 | 0 | 1.5e-05 | Mercury Total | <0.00003 | Mercury | total | mg/l |  |  | mg/l
GB2 | Stream B | 2025-03-19 | 0 | mg/l | 0 | 0 | 0 | 0.025 | Methyl Phenols | <0.05 | Methyl | Phenols | mg/l |  |  | mg/l
GB2 | Stream B | 2025-03-19 | 0 | mg/l | 0 | 0 | 0 | 0.0005 | Molybdenum | <0.001 | Molybdenum | mg/l |  |  |  | mg/l
GB2 | Stream B | 2025-03-19 | 0 | mg/l | 0 | 0 | 0 | 0.0005 | Molybdenum (Total) | <0.001 | Molybdenum | Total | mg/l |  |  | mg/l
GB2 | Stream B | 2025-03-19 | 0 | ug/l | 0 | 0 | 0 | 5e-06 | Naphthalene | <0.01 | Naphthalene | ug/l |  |  |  | ug/l
GB2 | Stream B | 2025-03-19 | 0 | mg/l | 1 | 0 | 0 | 0.002 | Nickel | 0.002 | Nickel | mg/l |  |  |  | mg/l
GB2 | Stream B | 2025-03-19 | 0 | mg/l | 1 | 0 | 0 | 0.002 | Nickel Total | 0.002 | Nickel | Total | mg/l |  |  | mg/l
GB2 | Stream B | 2025-03-19 | 0 | mg/l | 1 | 0 | 0 | 2.3 | Nitrate-N | 2.3 | Nitrate-N | mg/l |  |  |  | mg/l
GB2 | Stream B | 2025-03-19 | 0 | mg/l | 0 | 0 | 0 | 0.005 | Nitrite-N | <0.01 | Nitrite-N | mg/l |  |  |  | mg/l
GB2 | Stream B | 2025-03-19 | 0 | ug/l | 0 | 0 | 0 | 0.0025 | O-Xylene | <5 | O-Xylene | ug/l |  |  |  | ug/l
GB2 | Stream B | 2025-03-19 | 0 |  | 1 | 0 | 0 | 7.6 | pH (liquid) (pH units) | 7.6 | pH | liquid | pH | units
GB2 | Stream B | 2025-03-19 | 0 | ug/l | 1 | 0 | 0 | 1e-05 | Phenanthrene | 0.01 | Phenanthrene | ug/l |  |  |  | ug/l
GB2 | Stream B | 2025-03-19 | 0 | mg/l | 0 | 0 | 0 | 0.025 | Phenols | <0.05 | Phenols | mg/l |  |  |  | mg/l
GB2 | Stream B | 2025-03-19 | 0 | mg/l | 0 | 0 | 0 | 0.1 | Phenols total | <0.20 | Phenols | total | mg/l |  |  | mg/l
GB2 | Stream B | 2025-03-19 | 0 | mg/l | 0 | 0 | 0 | 0.005 | Phosphorus as P | <0.01 | Phosphorus | as | P | mg/l |  | mg/l
GB2 | Stream B | 2025-03-19 | 0 | mg/l | 1 | 0 | 0 | 3 | Potassium | 3 | Potassium | mg/l |  |  |  | mg/l
GB2 | Stream B | 2025-03-19 | 0 | mg/l | 1 | 0 | 0 | 3 | Potassium (Total) | 3 | Potassium | Total | mg/l |  |  | mg/l
GB2 | Stream B | 2025-03-19 | 0 | ug/l | 1 | 0 | 0 | 3e-05 | Pyrene | 0.03 | Pyrene | ug/l |  |  |  | ug/l
GB2 | Stream B | 2025-03-19 | 0 | mg/l | 0 | 0 | 0 | 0.0005 | Selenium | <0.001 | Selenium | mg/l |  |  |  | mg/l
GB2 | Stream B | 2025-03-19 | 0 | mg/l | 0 | 0 | 0 | 0.0005 | Selenium total | <0.001 | Selenium | total | mg/l |  |  | mg/l
GB2 | Stream B | 2025-03-19 | 0 | mg/l | 1 | 0 | 0 | 22 | Sodium | 22 | Sodium | mg/l |  |  |  | mg/l
GB2 | Stream B | 2025-03-19 | 0 | mg/l | 1 | 0 | 0 | 22 | Sodium (total) | 22 | Sodium | total | mg/l |  |  | mg/l
GB2 | Stream B | 2025-03-19 | 0 | mg/l | 1 | 0 | 0 | 34 | Sulphate | 34 | Sulphate | mg/l |  |  |  | mg/l
GB2 | Stream B | 2025-03-19 | 0 | ug/l | 0 | 0 | 0 | 0.0025 | Toluene | <5 | Toluene | ug/l |  |  |  | ug/l
GB2 | Stream B | 2025-03-19 | 0 | mg/l | 0 | 0 | 0 | 0.005 | Total TPH >C8-C40 (Aliphatic) | <0.01 | Total | TPH | >C8-C40 | Aliphatic | mg/l | mg/l
GB2 | Stream B | 2025-03-19 | 0 | mg/l | 0 | 0 | 0 | 0.005 | Total TPH >C8-C40 (Aromatic) | <0.01 | Total | TPH | >C8-C40 | Aromatic | mg/l | mg/l
GB2 | Stream B | 2025-03-19 | 0 | mg/l | 0 | 0 | 0 | 0.005 | TPH (C10-C40) | <0.01 | TPH | C10-C40 | mg/l |  |  | mg/l
GB2 | Stream B | 2025-03-19 | 0 | mg/l | 0 | 0 | 0 | 0.005 | TPH Ali Band >C10-C12 | <0.01 | TPH | Ali | Band | >C10-C12 | mg/l | mg/l
GB2 | Stream B | 2025-03-19 | 0 | mg/l | 0 | 0 | 0 | 0.005 | TPH Ali Band >C12-C16 | <0.01 | TPH | Ali | Band | >C12-C16 | mg/l | mg/l
GB2 | Stream B | 2025-03-19 | 0 | mg/l | 0 | 0 | 0 | 0.005 | TPH Ali Band >C16-C21 | <0.01 | TPH | Ali | Band | >C16-C21 | mg/l | mg/l
GB2 | Stream B | 2025-03-19 | 0 | mg/l | 0 | 0 | 0 | 0.005 | TPH Ali Band >C21-C35 | <0.01 | TPH | Ali | Band | >C21-C35 | mg/l | mg/l
GB2 | Stream B | 2025-03-19 | 0 | mg/l | 0 | 0 | 0 | 0.05 | TPH Ali Band >C5-C6 | <0.100 | TPH | Ali | Band | >C5-C6 | mg/l | mg/l
GB2 | Stream B | 2025-03-19 | 0 | mg/l | 0 | 0 | 0 | 0.05 | TPH Ali Band >C6-C7 | <0.100 | TPH | Ali | Band | >C6-C7 | mg/l | mg/l
GB2 | Stream B | 2025-03-19 | 0 | mg/l | 0 | 0 | 0 | 0.05 | TPH Ali Band >C7-C8 | <0.100 | TPH | Ali | Band | >C7-C8 | mg/l | mg/l
GB2 | Stream B | 2025-03-19 | 0 | mg/l | 0 | 0 | 0 | 0.05 | TPH Ali Band >C8-C10 | <0.100 | TPH | Ali | Band | >C8-C10 | mg/l | mg/l
GB2 | Stream B | 2025-03-19 | 0 | mg/l | 0 | 0 | 0 | 0.005 | TPH Aro Band >C10-C12 | <0.01 | TPH | Aro | Band | >C10-C12 | mg/l | mg/l
GB2 | Stream B | 2025-03-19 | 0 | mg/l | 0 | 0 | 0 | 0.005 | TPH Aro Band >C12-C16 | <0.01 | TPH | Aro | Band | >C12-C16 | mg/l | mg/l
GB2 | Stream B | 2025-03-19 | 0 | mg/l | 0 | 0 | 0 | 0.005 | TPH Aro Band >C16-C21 | <0.01 | TPH | Aro | Band | >C16-C21 | mg/l | mg/l
GB2 | Stream B | 2025-03-19 | 0 | mg/l | 0 | 0 | 0 | 0.005 | TPH Aro Band >C21-C35 | <0.01 | TPH | Aro | Band | >C21-C35 | mg/l | mg/l
GB2 | Stream B | 2025-03-19 | 0 | mg/l | 0 | 0 | 0 | 0.0025 | TPH Aro Band >C5-C7 | <0.005 | TPH | Aro | Band | >C5-C7 | mg/l | mg/l
GB2 | Stream B | 2025-03-19 | 0 | mg/l | 0 | 0 | 0 | 0.0025 | TPH Aro Band >C7-C8 | <0.005 | TPH | Aro | Band | >C7-C8 | mg/l | mg/l
GB2 | Stream B | 2025-03-19 | 0 | mg/l | 0 | 0 | 0 | 0.01 | TPH Aro Band >C8-C10 | <0.020 | TPH | Aro | Band | >C8-C10 | mg/l | mg/l
GB2 | Stream B | 2025-03-19 | 0 | mg/l | 0 | 0 | 0 | 0.025 | Trimethylphenols | <0.05 | Trimethylphenols | mg/l |  |  |  | mg/l
GB2 | Stream B | 2025-03-19 | 0 | mg/l | 1 | 0 | 0 | 0.004 | Zinc | 0.004 | Zinc | mg/l |  |  |  | mg/l
GB2 | Stream B | 2025-03-19 | 0 | mg/l | 1 | 0 | 0 | 0.005 | Zinc (Total) | 0.005 | Zinc | Total | mg/l |  |  | mg/l
GB2 | Stream B | 2025-01-15 | 0 | ug/l | 0 | 0 | 0 | 5e-06 | Acenaphthene | <0.01 | Acenaphthene | ug/l |  |  |  | ug/l
GB2 | Stream B | 2025-01-15 | 0 | ug/l | 0 | 0 | 0 | 5e-06 | Acenaphthylene | <0.01 | Acenaphthylene | ug/l |  |  |  | ug/l
GB2 | Stream B | 2025-01-15 | 0 | mg/l | 1 | 0 | 0 | 185 | Alkalinity | 185 | Alkalinity | mg/l |  |  |  | mg/l
GB2 | Stream B | 2025-01-15 | 0 | mg/l | 0 | 0 | 0 | 0.005 | Aluminium | <0.01 | Aluminium | mg/l |  |  |  | mg/l
GB2 | Stream B | 2025-01-15 | 0 | mg/l | 1 | 0 | 0 | 0.07 | Aluminium total | 0.07 | Aluminium | total | mg/l |  |  | mg/l
GB2 | Stream B | 2025-01-15 | 0 | mg/l | 1 | 0 | 0 | 0.03 | Ammoniacal Nitrogen | 0.03 | Ammoniacal | Nitrogen | mg/l |  |  | mg/l
GB2 | Stream B | 2025-01-15 | 0 | ug/l | 0 | 0 | 0 | 5e-06 | Anthracene | <0.01 | Anthracene | ug/l |  |  |  | ug/l
GB2 | Stream B | 2025-01-15 | 0 | mg/l | 0 | 0 | 0 | 0.0005 | Antimony | <0.001 | Antimony | mg/l |  |  |  | mg/l
GB2 | Stream B | 2025-01-15 | 0 | mg/l | 0 | 0 | 0 | 0.0005 | Antimony (total) | <0.001 | Antimony | total | mg/l |  |  | mg/l
GB2 | Stream B | 2025-01-15 | 0 | mg/l | 0 | 0 | 0 | 0.0005 | Arsenic | <0.001 | Arsenic | mg/l |  |  |  | mg/l
GB2 | Stream B | 2025-01-15 | 0 | mg/l | 0 | 0 | 0 | 0.0005 | Arsenic (total) | <0.001 | Arsenic | total | mg/l |  |  | mg/l
GB2 | Stream B | 2025-01-15 | 0 | mg/l | 1 | 0 | 0 | 0.03 | Barium(Total) | 0.03 | Barium | Total | mg/l |  |  | mg/l
GB2 | Stream B | 2025-01-15 | 0 | mg/l | 1 | 0 | 0 | 0.03 | Barium | 0.03 | Barium | mg/l | mg/l |  |  | mg/l
GB2 | Stream B | 2025-01-15 | 0 | ug/l | 0 | 0 | 0 | 0.0025 | Benzene | <5 | Benzene | ug/l |  |  |  | ug/l
GB2 | Stream B | 2025-01-15 | 0 | ug/l | 0 | 0 | 0 | 5e-06 | Benzo-a-anthracene | <0.01 | Benzo-a-anthracene | ug/l |  |  |  | ug/l
GB2 | Stream B | 2025-01-15 | 0 | ug/l | 0 | 0 | 0 | 5e-06 | Benzo-a-pyrene | <0.01 | Benzo-a-pyrene | ug/l |  |  |  | ug/l
GB2 | Stream B | 2025-01-15 | 0 | ug/l | 0 | 0 | 0 | 5e-06 | Benzo-b-fluoranthene | <0.01 | Benzo-b-fluoranthene | ug/l |  |  |  | ug/l
GB2 | Stream B | 2025-01-15 | 0 | ug/l | 0 | 0 | 0 | 5e-06 | Benzo-ghi-perylene | <0.01 | Benzo-ghi-perylene | ug/l |  |  |  | ug/l
GB2 | Stream B | 2025-01-15 | 0 | ug/l | 0 | 0 | 0 | 5e-06 | Benzo-k-fluoranthene | <0.01 | Benzo-k-fluoranthene | ug/l |  |  |  | ug/l
GB2 | Stream B | 2025-01-15 | 0 | mg/l | 0 | 0 | 0 | 1e-05 | Cadmium | <0.00002 | Cadmium | mg/l |  |  |  | mg/l
GB2 | Stream B | 2025-01-15 | 0 | mg/l | 0 | 0 | 0 | 1e-05 | Cadmium (Total) | <0.00002 | Cadmium | Total | mg/l |  |  | mg/l
GB2 | Stream B | 2025-01-15 | 0 | mg/l | 1 | 0 | 0 | 90 | Calcium | 90 | Calcium | mg/l |  |  |  | mg/l
GB2 | Stream B | 2025-01-15 | 0 | mg/l | 1 | 0 | 0 | 87 | Calcium (total) | 87 | Calcium | total | mg/l |  |  | mg/l
GB2 | Stream B | 2025-01-15 | 0 | mg/l | 1 | 0 | 0 | 31 | Chloride | 31 | Chloride | mg/l |  |  |  | mg/l
GB2 | Stream B | 2025-01-15 | 0 | mg/l | 0 | 0 | 0 | 0.0005 | Chromium | <0.001 | Chromium | mg/l |  |  |  | mg/l
GB2 | Stream B | 2025-01-15 | 0 | mg/l | 0 | 0 | 0 | 0.0005 | Chromium total | <0.001 | Chromium | total | mg/l |  |  | mg/l
GB2 | Stream B | 2025-01-15 | 0 | ug/l | 0 | 0 | 0 | 5e-06 | Chrysene | <0.01 | Chrysene | ug/l |  |  |  | ug/l
GB2 | Stream B | 2025-01-15 | 0 | mg/l | 1 | 0 | 0 | 0.001 | Copper | 0.001 | Copper | mg/l |  |  |  | mg/l
GB2 | Stream B | 2025-01-15 | 0 | mg/l | 1 | 0 | 0 | 0.001 | Copper (total) | 0.001 | Copper | total | mg/l |  |  | mg/l
GB2 | Stream B | 2025-01-15 | 0 | mg/l | 0 | 0 | 0 | 0.025 | Dimethylphenols | <0.05 | Dimethylphenols | mg/l |  |  |  | mg/l
GB2 | Stream B | 2025-01-15 | 0 |  | 1 | 0 | 0 | 10.7 | Dissolved Oxygen (mg O2/l) | 10.7 | Dissolved | Oxygen | mg | O2/l
GB2 | Stream B | 2025-01-15 | 0 |  | 1 | 0 | 0 | 535 | Electrical conductivity (us/cm) | 535 | Electrical | conductivity | us/cm
GB2 | Stream B | 2025-01-15 | 0 | ug/l | 0 | 0 | 0 | 0.0025 | Ethyl Benzene | <5 | Ethyl | Benzene | ug/l |  |  | ug/l
GB2 | Stream B | 2025-01-15 | 0 | ug/l | 1 | 0 | 0 | 2e-05 | Fluoranthene | 0.02 | Fluoranthene | ug/l |  |  |  | ug/l
GB2 | Stream B | 2025-01-15 | 0 | ug/l | 0 | 0 | 0 | 5e-06 | Fluorene | <0.01 | Fluorene | ug/l |  |  |  | ug/l
GB2 | Stream B | 2025-01-15 | 0 | mg/l | 1 | 0 | 0 | 0.1 | Fluoride | 0.1 | Fluoride | mg/l |  |  |  | mg/l
GB2 | Stream B | 2025-01-15 | 0 | mg/l | 0 | 0 | 0 | 0.05 | GRO (total) C5-C10 | <0.100 | GRO | total | C5-C10 | mg/l |  | mg/l
GB2 | Stream B | 2025-01-15 | 0 | ug/l | 0 | 0 | 0 | 5e-06 | Indeno-123-cd-pyrene | <0.01 | Indeno-123-cd-pyrene | ug/l |  |  |  | ug/l
GB2 | Stream B | 2025-01-15 | 0 | mg/l | 1 | 0 | 0 | 0.03 | Iron | 0.03 | Iron | mg/l |  |  |  | mg/l
GB2 | Stream B | 2025-01-15 | 0 | mg/l | 1 | 0 | 0 | 0.6 | Iron (total) | 0.6 | Iron | total | mg/l |  |  | mg/l
GB2 | Stream B | 2025-01-15 | 0 | mg/l | 0 | 0 | 0 | 0.0001 | Lead | <0.0002 | Lead | mg/l |  |  |  | mg/l
GB2 | Stream B | 2025-01-15 | 0 | mg/l | 1 | 0 | 0 | 0.0003 | Lead (total) | 0.0003 | Lead | total | mg/l |  |  | mg/l
GB2 | Stream B | 2025-01-15 | 0 | ug/l | 0 | 0 | 0 | 0.005 | M&P Xylene | <10 | M&P | Xylene | ug/l |  |  | ug/l
GB2 | Stream B | 2025-01-15 | 0 | mg/l | 1 | 0 | 0 | 7 | Magnesium | 7 | Magnesium | mg/l |  |  |  | mg/l
GB2 | Stream B | 2025-01-15 | 0 | mg/l | 1 | 0 | 0 | 7 | magnesium (total) | 7 | magnesium | total | mg/l |  |  | mg/l
GB2 | Stream B | 2025-01-15 | 0 | mg/l | 1 | 0 | 0 | 0.101 | Manganese | 0.101 | Manganese | mg/l |  |  |  | mg/l
GB2 | Stream B | 2025-01-15 | 0 | mg/l | 1 | 0 | 0 | 0.136 | Manganese total | 0.136 | Manganese | total | mg/l |  |  | mg/l
GB2 | Stream B | 2025-01-15 | 0 | mg/l | 0 | 0 | 0 | 1.5e-05 | Mercury | <0.00003 | Mercury | mg/l |  |  |  | mg/l
GB2 | Stream B | 2025-01-15 | 0 | mg/l | 0 | 0 | 0 | 1.5e-05 | Mercury Total | <0.00003 | Mercury | total | mg/l |  |  | mg/l
GB2 | Stream B | 2025-01-15 | 0 | mg/l | 0 | 0 | 0 | 0.025 | Methyl Phenols | <0.05 | Methyl | Phenols | mg/l |  |  | mg/l
GB2 | Stream B | 2025-01-15 | 0 | mg/l | 0 | 0 | 0 | 0.0005 | Molybdenum | <0.001 | Molybdenum | mg/l |  |  |  | mg/l
GB2 | Stream B | 2025-01-15 | 0 | mg/l | 0 | 0 | 0 | 0.0005 | Molybdenum (Total) | <0.001 | Molybdenum | Total | mg/l |  |  | mg/l
GB2 | Stream B | 2025-01-15 | 0 | ug/l | 0 | 0 | 0 | 5e-06 | Naphthalene | <0.01 | Naphthalene | ug/l |  |  |  | ug/l
GB2 | Stream B | 2025-01-15 | 0 | mg/l | 1 | 0 | 0 | 0.002 | Nickel | 0.002 | Nickel | mg/l |  |  |  | mg/l
GB2 | Stream B | 2025-01-15 | 0 | mg/l | 1 | 0 | 0 | 0.003 | Nickel Total | 0.003 | Nickel | Total | mg/l |  |  | mg/l
GB2 | Stream B | 2025-01-15 | 0 | mg/l | 1 | 0 | 0 | 1.4 | Nitrate-N | 1.4 | Nitrate-N | mg/l |  |  |  | mg/l
GB2 | Stream B | 2025-01-15 | 0 | mg/l | 0 | 0 | 0 | 0.005 | Nitrite-N | <0.01 | Nitrite-N | mg/l |  |  |  | mg/l
GB2 | Stream B | 2025-01-15 | 0 | mg/l | 0 | 0 | 0 | 0.005 | Orthophosphate | <0.01 | Orthophosphate | mg/l |  |  |  | mg/l
GB2 | Stream B | 2025-01-15 | 0 | ug/l | 0 | 0 | 0 | 0.0025 | O-Xylene | <5 | O-Xylene | ug/l |  |  |  | ug/l
GB2 | Stream B | 2025-01-15 | 0 |  | 1 | 0 | 0 | 7.5 | pH (liquid) (pH units) | 7.5 | pH | liquid | pH | units
GB2 | Stream B | 2025-01-15 | 0 | ug/l | 0 | 0 | 0 | 5e-06 | Phenanthrene | <0.01 | Phenanthrene | ug/l |  |  |  | ug/l
GB2 | Stream B | 2025-01-15 | 0 | mg/l | 0 | 0 | 0 | 0.025 | Phenols | <0.05 | Phenols | mg/l |  |  |  | mg/l
GB2 | Stream B | 2025-01-15 | 0 | mg/l | 0 | 0 | 0 | 0.1 | Phenols total | <0.20 | Phenols | total | mg/l |  |  | mg/l
GB2 | Stream B | 2025-01-15 | 0 | mg/l | 1 | 0 | 0 | 3 | Potassium | 3 | Potassium | mg/l |  |  |  | mg/l
GB2 | Stream B | 2025-01-15 | 0 | mg/l | 1 | 0 | 0 | 3 | Potassium (Total) | 3 | Potassium | Total | mg/l |  |  | mg/l
GB2 | Stream B | 2025-01-15 | 0 | ug/l | 1 | 0 | 0 | 2e-05 | Pyrene | 0.02 | Pyrene | ug/l |  |  |  | ug/l
GB2 | Stream B | 2025-01-15 | 0 | mg/l | 0 | 0 | 0 | 0.0005 | Selenium | <0.001 | Selenium | mg/l |  |  |  | mg/l
GB2 | Stream B | 2025-01-15 | 0 | mg/l | 0 | 0 | 0 | 0.0005 | Selenium total | <0.001 | Selenium | total | mg/l |  |  | mg/l
GB2 | Stream B | 2025-01-15 | 0 | mg/l | 1 | 0 | 0 | 20 | Sodium | 20 | Sodium | mg/l |  |  |  | mg/l
GB2 | Stream B | 2025-01-15 | 0 | mg/l | 1 | 0 | 0 | 19 | Sodium (total) | 19 | Sodium | total | mg/l |  |  | mg/l
GB2 | Stream B | 2025-01-15 | 0 | mg/l | 1 | 0 | 0 | 39 | Sulphate | 39 | Sulphate | mg/l |  |  |  | mg/l
GB2 | Stream B | 2025-01-15 | 0 | ug/l | 0 | 0 | 0 | 0.0025 | Toluene | <5 | Toluene | ug/l |  |  |  | ug/l
GB2 | Stream B | 2025-01-15 | 0 | mg/l | 1 | 0 | 0 | 0.03 | Total TPH >C8-C40 (Aliphatic) | 0.03 | Total | TPH | >C8-C40 | Aliphatic | mg/l | mg/l
GB2 | Stream B | 2025-01-15 | 0 | mg/l | 0 | 0 | 0 | 0.005 | Total TPH >C8-C40 (Aromatic) | <0.01 | Total | TPH | >C8-C40 | Aromatic | mg/l | mg/l
GB2 | Stream B | 2025-01-15 | 0 | mg/l | 1 | 0 | 0 | 0.01 | TPH (C10-C40) | 0.01 | TPH | C10-C40 | mg/l |  |  | mg/l
GB2 | Stream B | 2025-01-15 | 0 | mg/l | 0 | 0 | 0 | 0.005 | TPH Ali Band >C10-C12 | <0.01 | TPH | Ali | Band | >C10-C12 | mg/l | mg/l
GB2 | Stream B | 2025-01-15 | 0 | mg/l | 0 | 0 | 0 | 0.005 | TPH Ali Band >C12-C16 | <0.01 | TPH | Ali | Band | >C12-C16 | mg/l | mg/l
GB2 | Stream B | 2025-01-15 | 0 | mg/l | 0 | 0 | 0 | 0.005 | TPH Ali Band >C16-C21 | <0.01 | TPH | Ali | Band | >C16-C21 | mg/l | mg/l
GB2 | Stream B | 2025-01-15 | 0 | mg/l | 1 | 0 | 0 | 0.02 | TPH Ali Band >C21-C35 | 0.02 | TPH | Ali | Band | >C21-C35 | mg/l | mg/l
GB2 | Stream B | 2025-01-15 | 0 | mg/l | 0 | 0 | 0 | 0.05 | TPH Ali Band >C5-C6 | <0.100 | TPH | Ali | Band | >C5-C6 | mg/l | mg/l
GB2 | Stream B | 2025-01-15 | 0 | mg/l | 0 | 0 | 0 | 0.05 | TPH Ali Band >C6-C7 | <0.100 | TPH | Ali | Band | >C6-C7 | mg/l | mg/l
GB2 | Stream B | 2025-01-15 | 0 | mg/l | 0 | 0 | 0 | 0.05 | TPH Ali Band >C7-C8 | <0.100 | TPH | Ali | Band | >C7-C8 | mg/l | mg/l
GB2 | Stream B | 2025-01-15 | 0 | mg/l | 0 | 0 | 0 | 0.05 | TPH Ali Band >C8-C10 | <0.100 | TPH | Ali | Band | >C8-C10 | mg/l | mg/l
GB2 | Stream B | 2025-01-15 | 0 | mg/l | 0 | 0 | 0 | 0.005 | TPH Aro Band >C10-C12 | <0.01 | TPH | Aro | Band | >C10-C12 | mg/l | mg/l
GB2 | Stream B | 2025-01-15 | 0 | mg/l | 0 | 0 | 0 | 0.005 | TPH Aro Band >C12-C16 | <0.01 | TPH | Aro | Band | >C12-C16 | mg/l | mg/l
GB2 | Stream B | 2025-01-15 | 0 | mg/l | 0 | 0 | 0 | 0.005 | TPH Aro Band >C16-C21 | <0.01 | TPH | Aro | Band | >C16-C21 | mg/l | mg/l
GB2 | Stream B | 2025-01-15 | 0 | mg/l | 0 | 0 | 0 | 0.005 | TPH Aro Band >C21-C35 | <0.01 | TPH | Aro | Band | >C21-C35 | mg/l | mg/l
GB2 | Stream B | 2025-01-15 | 0 | mg/l | 0 | 0 | 0 | 0.0025 | TPH Aro Band >C5-C7 | <0.005 | TPH | Aro | Band | >C5-C7 | mg/l | mg/l
GB2 | Stream B | 2025-01-15 | 0 | mg/l | 0 | 0 | 0 | 0.0025 | TPH Aro Band >C7-C8 | <0.005 | TPH | Aro | Band | >C7-C8 | mg/l | mg/l
GB2 | Stream B | 2025-01-15 | 0 | mg/l | 0 | 0 | 0 | 0.01 | TPH Aro Band >C8-C10 | <0.020 | TPH | Aro | Band | >C8-C10 | mg/l | mg/l
GB2 | Stream B | 2025-01-15 | 0 | mg/l | 0 | 0 | 0 | 0.025 | Trimethylphenols | <0.05 | Trimethylphenols | mg/l |  |  |  | mg/l
GB2 | Stream B | 2025-01-15 | 0 | mg/l | 1 | 0 | 0 | 0.003 | Zinc | 0.003 | Zinc | mg/l |  |  |  | mg/l
GB2 | Stream B | 2025-01-15 | 0 | mg/l | 1 | 0 | 0 | 0.005 | Zinc (Total) | 0.005 | Zinc | Total | mg/l |  |  | mg/l
GB2 | Stream B | 2024-12-16 | 0 | ug/l | 0 | 0 | 0 | 5e-06 | Acenaphthene | <0.01 | Acenaphthene | ug/l |  |  |  | ug/l
GB2 | Stream B | 2024-12-16 | 0 | ug/l | 0 | 0 | 0 | 5e-06 | Acenaphthylene | <0.01 | Acenaphthylene | ug/l |  |  |  | ug/l
GB2 | Stream B | 2024-12-16 | 0 | mg/l | 1 | 0 | 0 | 191 | Alkalinity | 191 | Alkalinity | mg/l |  |  |  | mg/l
GB2 | Stream B | 2024-12-16 | 0 | mg/l | 0 | 0 | 0 | 0.005 | Aluminium | <0.01 | Aluminium | mg/l |  |  |  | mg/l
GB2 | Stream B | 2024-12-16 | 0 | mg/l | 1 | 0 | 0 | 0.1 | Aluminium total | 0.1 | Aluminium | total | mg/l |  |  | mg/l
GB2 | Stream B | 2024-12-16 | 0 | mg/l | 1 | 0 | 0 | 0.02 | Ammoniacal Nitrogen | 0.02 | Ammoniacal | Nitrogen | mg/l |  |  | mg/l
GB2 | Stream B | 2024-12-16 | 0 | ug/l | 0 | 0 | 0 | 5e-06 | Anthracene | <0.01 | Anthracene | ug/l |  |  |  | ug/l
GB2 | Stream B | 2024-12-16 | 0 | mg/l | 0 | 0 | 0 | 0.0005 | Antimony | <0.001 | Antimony | mg/l |  |  |  | mg/l
GB2 | Stream B | 2024-12-16 | 0 | mg/l | 0 | 0 | 0 | 0.0005 | Antimony (total) | <0.001 | Antimony | total | mg/l |  |  | mg/l
GB2 | Stream B | 2024-12-16 | 0 | mg/l | 0 | 0 | 0 | 0.0005 | Arsenic | <0.001 | Arsenic | mg/l |  |  |  | mg/l
GB2 | Stream B | 2024-12-16 | 0 | mg/l | 0 | 0 | 0 | 0.0005 | Arsenic (total) | <0.001 | Arsenic | total | mg/l |  |  | mg/l
GB2 | Stream B | 2024-12-16 | 0 | mg/l | 1 | 0 | 0 | 0.04 | Barium(Total) | 0.04 | Barium | Total | mg/l |  |  | mg/l
GB2 | Stream B | 2024-12-16 | 0 | mg/l | 1 | 0 | 0 | 0.04 | Barium | 0.04 | Barium | mg/l | mg/l |  |  | mg/l
GB2 | Stream B | 2024-12-16 | 0 | ug/l | 0 | 0 | 0 | 0.0025 | Benzene | <5 | Benzene | ug/l |  |  |  | ug/l
GB2 | Stream B | 2024-12-16 | 0 | ug/l | 0 | 0 | 0 | 5e-06 | Benzo-a-anthracene | <0.01 | Benzo-a-anthracene | ug/l |  |  |  | ug/l
GB2 | Stream B | 2024-12-16 | 0 | ug/l | 0 | 0 | 0 | 5e-06 | Benzo-a-pyrene | <0.01 | Benzo-a-pyrene | ug/l |  |  |  | ug/l
GB2 | Stream B | 2024-12-16 | 0 | ug/l | 0 | 0 | 0 | 5e-06 | Benzo-b-fluoranthene | <0.01 | Benzo-b-fluoranthene | ug/l |  |  |  | ug/l
GB2 | Stream B | 2024-12-16 | 0 | ug/l | 0 | 0 | 0 | 5e-06 | Benzo-ghi-perylene | <0.01 | Benzo-ghi-perylene | ug/l |  |  |  | ug/l
GB2 | Stream B | 2024-12-16 | 0 | ug/l | 0 | 0 | 0 | 5e-06 | Benzo-k-fluoranthene | <0.01 | Benzo-k-fluoranthene | ug/l |  |  |  | ug/l
GB2 | Stream B | 2024-12-16 | 0 | mg/l | 0 | 0 | 0 | 1e-05 | Cadmium | <0.00002 | Cadmium | mg/l |  |  |  | mg/l
GB2 | Stream B | 2024-12-16 | 0 | mg/l | 0 | 0 | 0 | 1e-05 | Cadmium (Total) | <0.00002 | Cadmium | Total | mg/l |  |  | mg/l
GB2 | Stream B | 2024-12-16 | 0 | mg/l | 1 | 0 | 0 | 92 | Calcium | 92 | Calcium | mg/l |  |  |  | mg/l
GB2 | Stream B | 2024-12-16 | 0 | mg/l | 1 | 0 | 0 | 93 | Calcium (total) | 93 | Calcium | total | mg/l |  |  | mg/l
GB2 | Stream B | 2024-12-16 | 0 | mg/l | 1 | 0 | 0 | 32 | Chloride | 32 | Chloride | mg/l |  |  |  | mg/l
GB2 | Stream B | 2024-12-16 | 0 | mg/l | 0 | 0 | 0 | 0.0005 | Chromium | <0.001 | Chromium | mg/l |  |  |  | mg/l
GB2 | Stream B | 2024-12-16 | 0 | mg/l | 0 | 0 | 0 | 0.0005 | Chromium total | <0.001 | Chromium | total | mg/l |  |  | mg/l
GB2 | Stream B | 2024-12-16 | 0 | ug/l | 0 | 0 | 0 | 5e-06 | Chrysene | <0.01 | Chrysene | ug/l |  |  |  | ug/l
GB2 | Stream B | 2024-12-16 | 0 | mg/l | 1 | 0 | 0 | 0.001 | Copper | 0.001 | Copper | mg/l |  |  |  | mg/l
GB2 | Stream B | 2024-12-16 | 0 | mg/l | 1 | 0 | 0 | 0.001 | Copper (total) | 0.001 | Copper | total | mg/l |  |  | mg/l
GB2 | Stream B | 2024-12-16 | 0 | mg/l | 0 | 0 | 0 | 0.025 | Dimethylphenols | <0.05 | Dimethylphenols | mg/l |  |  |  | mg/l
GB2 | Stream B | 2024-12-16 | 0 |  | 1 | 0 | 0 | 11.3 | Dissolved Oxygen (mg O2/l) | 11.3 | Dissolved | Oxygen | mg | O2/l
GB2 | Stream B | 2024-12-16 | 0 |  | 1 | 0 | 0 | 523 | Electrical conductivity (us/cm) | 523 | Electrical | conductivity | us/cm
GB2 | Stream B | 2024-12-16 | 0 | ug/l | 0 | 0 | 0 | 0.0025 | Ethyl Benzene | <5 | Ethyl | Benzene | ug/l |  |  | ug/l
GB2 | Stream B | 2024-12-16 | 0 | ug/l | 1 | 0 | 0 | 1e-05 | Fluoranthene | 0.01 | Fluoranthene | ug/l |  |  |  | ug/l
GB2 | Stream B | 2024-12-16 | 0 | ug/l | 0 | 0 | 0 | 5e-06 | Fluorene | <0.01 | Fluorene | ug/l |  |  |  | ug/l
GB2 | Stream B | 2024-12-16 | 0 | mg/l | 1 | 0 | 0 | 0.2 | Fluoride | 0.2 | Fluoride | mg/l |  |  |  | mg/l
GB2 | Stream B | 2024-12-16 | 0 | mg/l | 0 | 0 | 0 | 0.05 | GRO (total) C5-C10 | <0.100 | GRO | total | C5-C10 | mg/l |  | mg/l
GB2 | Stream B | 2024-12-16 | 0 | ug/l | 0 | 0 | 0 | 5e-06 | Indeno-123-cd-pyrene | <0.01 | Indeno-123-cd-pyrene | ug/l |  |  |  | ug/l
GB2 | Stream B | 2024-12-16 | 0 | mg/l | 1 | 0 | 0 | 0.05 | Iron | 0.05 | Iron | mg/l |  |  |  | mg/l
GB2 | Stream B | 2024-12-16 | 0 | mg/l | 1 | 0 | 0 | 0.65 | Iron (total) | 0.65 | Iron | total | mg/l |  |  | mg/l
GB2 | Stream B | 2024-12-16 | 0 | mg/l | 0 | 0 | 0 | 0.0001 | Lead | <0.0002 | Lead | mg/l |  |  |  | mg/l
GB2 | Stream B | 2024-12-16 | 0 | mg/l | 1 | 0 | 0 | 0.0003 | Lead (total) | 0.0003 | Lead | total | mg/l |  |  | mg/l
GB2 | Stream B | 2024-12-16 | 0 | ug/l | 0 | 0 | 0 | 0.005 | M&P Xylene | <10 | M&P | Xylene | ug/l |  |  | ug/l
GB2 | Stream B | 2024-12-16 | 0 | mg/l | 1 | 0 | 0 | 7 | Magnesium | 7 | Magnesium | mg/l |  |  |  | mg/l
GB2 | Stream B | 2024-12-16 | 0 | mg/l | 1 | 0 | 0 | 7 | magnesium (total) | 7 | magnesium | total | mg/l |  |  | mg/l
GB2 | Stream B | 2024-12-16 | 0 | mg/l | 1 | 0 | 0 | 0.127 | Manganese | 0.127 | Manganese | mg/l |  |  |  | mg/l
GB2 | Stream B | 2024-12-16 | 0 | mg/l | 1 | 0 | 0 | 0.169 | Manganese total | 0.169 | Manganese | total | mg/l |  |  | mg/l
GB2 | Stream B | 2024-12-16 | 0 | mg/l | 0 | 0 | 0 | 1.5e-05 | Mercury | <0.00003 | Mercury | mg/l |  |  |  | mg/l
GB2 | Stream B | 2024-12-16 | 0 | mg/l | 0 | 0 | 0 | 1.5e-05 | Mercury Total | <0.00003 | Mercury | total | mg/l |  |  | mg/l
GB2 | Stream B | 2024-12-16 | 0 | mg/l | 0 | 0 | 0 | 0.025 | Methyl Phenols | <0.05 | Methyl | Phenols | mg/l |  |  | mg/l
GB2 | Stream B | 2024-12-16 | 0 | mg/l | 0 | 0 | 0 | 0.0005 | Molybdenum | <0.001 | Molybdenum | mg/l |  |  |  | mg/l
GB2 | Stream B | 2024-12-16 | 0 | mg/l | 0 | 0 | 0 | 0.0005 | Molybdenum (Total) | <0.001 | Molybdenum | Total | mg/l |  |  | mg/l
GB2 | Stream B | 2024-12-16 | 0 | ug/l | 0 | 0 | 0 | 5e-06 | Naphthalene | <0.01 | Naphthalene | ug/l |  |  |  | ug/l
GB2 | Stream B | 2024-12-16 | 0 | mg/l | 1 | 0 | 0 | 0.003 | Nickel | 0.003 | Nickel | mg/l |  |  |  | mg/l
GB2 | Stream B | 2024-12-16 | 0 | mg/l | 1 | 0 | 0 | 0.003 | Nickel Total | 0.003 | Nickel | Total | mg/l |  |  | mg/l
GB2 | Stream B | 2024-12-16 | 0 | mg/l | 1 | 0 | 0 | 1.7 | Nitrate-N | 1.7 | Nitrate-N | mg/l |  |  |  | mg/l
GB2 | Stream B | 2024-12-16 | 0 | mg/l | 0 | 0 | 0 | 0.005 | Nitrite-N | <0.01 | Nitrite-N | mg/l |  |  |  | mg/l
GB2 | Stream B | 2024-12-16 | 0 | mg/l | 1 | 0 | 0 | 0.02 | Orthophosphate | 0.02 | Orthophosphate | mg/l |  |  |  | mg/l
GB2 | Stream B | 2024-12-16 | 0 | ug/l | 0 | 0 | 0 | 0.0025 | O-Xylene | <5 | O-Xylene | ug/l |  |  |  | ug/l
GB2 | Stream B | 2024-12-16 | 0 |  | 1 | 0 | 0 | 7.5 | pH (liquid) (pH units) | 7.5 | pH | liquid | pH | units
GB2 | Stream B | 2024-12-16 | 0 | ug/l | 0 | 0 | 0 | 5e-06 | Phenanthrene | <0.01 | Phenanthrene | ug/l |  |  |  | ug/l
GB2 | Stream B | 2024-12-16 | 0 | mg/l | 0 | 0 | 0 | 0.025 | Phenols | <0.05 | Phenols | mg/l |  |  |  | mg/l
GB2 | Stream B | 2024-12-16 | 0 | mg/l | 0 | 0 | 0 | 0.1 | Phenols total | <0.20 | Phenols | total | mg/l |  |  | mg/l
GB2 | Stream B | 2024-12-16 | 0 | mg/l | 1 | 0 | 0 | 3 | Potassium | 3 | Potassium | mg/l |  |  |  | mg/l
GB2 | Stream B | 2024-12-16 | 0 | mg/l | 1 | 0 | 0 | 3 | Potassium (Total) | 3 | Potassium | Total | mg/l |  |  | mg/l
GB2 | Stream B | 2024-12-16 | 0 | ug/l | 1 | 0 | 0 | 1e-05 | Pyrene | 0.01 | Pyrene | ug/l |  |  |  | ug/l
GB2 | Stream B | 2024-12-16 | 0 | mg/l | 0 | 0 | 0 | 0.0005 | Selenium | <0.001 | Selenium | mg/l |  |  |  | mg/l
GB2 | Stream B | 2024-12-16 | 0 | mg/l | 1 | 0 | 0 | 0.001 | Selenium total | 0.001 | Selenium | total | mg/l |  |  | mg/l
GB2 | Stream B | 2024-12-16 | 0 | mg/l | 1 | 0 | 0 | 21 | Sodium | 21 | Sodium | mg/l |  |  |  | mg/l
GB2 | Stream B | 2024-12-16 | 0 | mg/l | 1 | 0 | 0 | 21 | Sodium (total) | 21 | Sodium | total | mg/l |  |  | mg/l
GB2 | Stream B | 2024-12-16 | 0 | mg/l | 1 | 0 | 0 | 32 | Sulphate | 32 | Sulphate | mg/l |  |  |  | mg/l
GB2 | Stream B | 2024-12-16 | 0 | ug/l | 0 | 0 | 0 | 0.0025 | Toluene | <5 | Toluene | ug/l |  |  |  | ug/l
GB2 | Stream B | 2024-12-16 | 0 | mg/l | 1 | 0 | 0 | 0.01 | Total TPH >C8-C40 (Aliphatic) | 0.01 | Total | TPH | >C8-C40 | Aliphatic | mg/l | mg/l
GB2 | Stream B | 2024-12-16 | 0 | mg/l | 0 | 0 | 0 | 0.005 | Total TPH >C8-C40 (Aromatic) | <0.01 | Total | TPH | >C8-C40 | Aromatic | mg/l | mg/l
GB2 | Stream B | 2024-12-16 | 0 | mg/l | 0 | 0 | 0 | 0.005 | TPH (C10-C40) | <0.01 | TPH | C10-C40 | mg/l |  |  | mg/l
GB2 | Stream B | 2024-12-16 | 0 | mg/l | 0 | 0 | 0 | 0.005 | TPH Ali Band >C10-C12 | <0.01 | TPH | Ali | Band | >C10-C12 | mg/l | mg/l
GB2 | Stream B | 2024-12-16 | 0 | mg/l | 0 | 0 | 0 | 0.005 | TPH Ali Band >C12-C16 | <0.01 | TPH | Ali | Band | >C12-C16 | mg/l | mg/l
GB2 | Stream B | 2024-12-16 | 0 | mg/l | 0 | 0 | 0 | 0.005 | TPH Ali Band >C16-C21 | <0.01 | TPH | Ali | Band | >C16-C21 | mg/l | mg/l
GB2 | Stream B | 2024-12-16 | 0 | mg/l | 0 | 0 | 0 | 0.005 | TPH Ali Band >C21-C35 | <0.01 | TPH | Ali | Band | >C21-C35 | mg/l | mg/l
GB2 | Stream B | 2024-12-16 | 0 | mg/l | 0 | 0 | 0 | 0.05 | TPH Ali Band >C5-C6 | <0.100 | TPH | Ali | Band | >C5-C6 | mg/l | mg/l
GB2 | Stream B | 2024-12-16 | 0 | mg/l | 0 | 0 | 0 | 0.05 | TPH Ali Band >C6-C7 | <0.100 | TPH | Ali | Band | >C6-C7 | mg/l | mg/l
GB2 | Stream B | 2024-12-16 | 0 | mg/l | 0 | 0 | 0 | 0.05 | TPH Ali Band >C7-C8 | <0.100 | TPH | Ali | Band | >C7-C8 | mg/l | mg/l
GB2 | Stream B | 2024-12-16 | 0 | mg/l | 0 | 0 | 0 | 0.05 | TPH Ali Band >C8-C10 | <0.100 | TPH | Ali | Band | >C8-C10 | mg/l | mg/l
GB2 | Stream B | 2024-12-16 | 0 | mg/l | 0 | 0 | 0 | 0.005 | TPH Aro Band >C10-C12 | <0.01 | TPH | Aro | Band | >C10-C12 | mg/l | mg/l
GB2 | Stream B | 2024-12-16 | 0 | mg/l | 0 | 0 | 0 | 0.005 | TPH Aro Band >C12-C16 | <0.01 | TPH | Aro | Band | >C12-C16 | mg/l | mg/l
GB2 | Stream B | 2024-12-16 | 0 | mg/l | 0 | 0 | 0 | 0.005 | TPH Aro Band >C16-C21 | <0.01 | TPH | Aro | Band | >C16-C21 | mg/l | mg/l
GB2 | Stream B | 2024-12-16 | 0 | mg/l | 0 | 0 | 0 | 0.005 | TPH Aro Band >C21-C35 | <0.01 | TPH | Aro | Band | >C21-C35 | mg/l | mg/l
GB2 | Stream B | 2024-12-16 | 0 | mg/l | 0 | 0 | 0 | 0.0025 | TPH Aro Band >C5-C7 | <0.005 | TPH | Aro | Band | >C5-C7 | mg/l | mg/l
GB2 | Stream B | 2024-12-16 | 0 | mg/l | 0 | 0 | 0 | 0.0025 | TPH Aro Band >C7-C8 | <0.005 | TPH | Aro | Band | >C7-C8 | mg/l | mg/l
GB2 | Stream B | 2024-12-16 | 0 | mg/l | 0 | 0 | 0 | 0.01 | TPH Aro Band >C8-C10 | <0.020 | TPH | Aro | Band | >C8-C10 | mg/l | mg/l
GB2 | Stream B | 2024-12-16 | 0 | mg/l | 0 | 0 | 0 | 0.025 | Trimethylphenols | <0.05 | Trimethylphenols | mg/l |  |  |  | mg/l
GB2 | Stream B | 2024-12-16 | 0 | mg/l | 1 | 0 | 0 | 0.008 | Zinc | 0.008 | Zinc | mg/l |  |  |  | mg/l
GB2 | Stream B | 2024-12-16 | 0 | mg/l | 1 | 0 | 0 | 0.008 | Zinc (Total) | 0.008 | Zinc | Total | mg/l |  |  | mg/l
GB2 | Stream B | 2024-11-15 | 0 | ug/l | 0 | 0 | 0 | 5e-06 | Acenaphthene | <0.01 | Acenaphthene | ug/l |  |  |  | ug/l
GB2 | Stream B | 2024-11-15 | 0 | ug/l | 0 | 0 | 0 | 5e-06 | Acenaphthylene | <0.01 | Acenaphthylene | ug/l |  |  |  | ug/l
GB2 | Stream B | 2024-11-15 | 0 | mg/l | 1 | 0 | 0 | 190 | Alkalinity | 190 | Alkalinity | mg/l |  |  |  | mg/l
GB2 | Stream B | 2024-11-15 | 0 | mg/l | 0 | 0 | 0 | 0.005 | Aluminium | <0.01 | Aluminium | mg/l |  |  |  | mg/l
GB2 | Stream B | 2024-11-15 | 0 | mg/l | 1 | 0 | 0 | 0.05 | Aluminium total | 0.05 | Aluminium | total | mg/l |  |  | mg/l
GB2 | Stream B | 2024-11-15 | 0 | mg/l | 1 | 0 | 0 | 0.04 | Ammoniacal Nitrogen | 0.04 | Ammoniacal | Nitrogen | mg/l |  |  | mg/l
GB2 | Stream B | 2024-11-15 | 0 | ug/l | 0 | 0 | 0 | 5e-06 | Anthracene | <0.01 | Anthracene | ug/l |  |  |  | ug/l
GB2 | Stream B | 2024-11-15 | 0 | mg/l | 0 | 0 | 0 | 0.0005 | Antimony | <0.001 | Antimony | mg/l |  |  |  | mg/l
GB2 | Stream B | 2024-11-15 | 0 | mg/l | 0 | 0 | 0 | 0.0005 | Antimony (total) | <0.001 | Antimony | total | mg/l |  |  | mg/l
GB2 | Stream B | 2024-11-15 | 0 | mg/l | 0 | 0 | 0 | 0.0005 | Arsenic | <0.001 | Arsenic | mg/l |  |  |  | mg/l
GB2 | Stream B | 2024-11-15 | 0 | mg/l | 0 | 0 | 0 | 0.0005 | Arsenic (total) | <0.001 | Arsenic | total | mg/l |  |  | mg/l
GB2 | Stream B | 2024-11-15 | 0 | mg/l | 1 | 0 | 0 | 0.04 | Barium(Total) | 0.04 | Barium | Total | mg/l |  |  | mg/l
GB2 | Stream B | 2024-11-15 | 0 | mg/l | 1 | 0 | 0 | 0.03 | Barium | 0.03 | Barium | mg/l | mg/l |  |  | mg/l
GB2 | Stream B | 2024-11-15 | 0 | ug/l | 0 | 0 | 0 | 0.0025 | Benzene | <5 | Benzene | ug/l |  |  |  | ug/l
GB2 | Stream B | 2024-11-15 | 0 | ug/l | 0 | 0 | 0 | 5e-06 | Benzo-a-anthracene | <0.01 | Benzo-a-anthracene | ug/l |  |  |  | ug/l
GB2 | Stream B | 2024-11-15 | 0 | ug/l | 0 | 0 | 0 | 5e-06 | Benzo-a-pyrene | <0.01 | Benzo-a-pyrene | ug/l |  |  |  | ug/l
GB2 | Stream B | 2024-11-15 | 0 | ug/l | 0 | 0 | 0 | 5e-06 | Benzo-b-fluoranthene | <0.01 | Benzo-b-fluoranthene | ug/l |  |  |  | ug/l
GB2 | Stream B | 2024-11-15 | 0 | ug/l | 0 | 0 | 0 | 5e-06 | Benzo-ghi-perylene | <0.01 | Benzo-ghi-perylene | ug/l |  |  |  | ug/l
GB2 | Stream B | 2024-11-15 | 0 | ug/l | 0 | 0 | 0 | 5e-06 | Benzo-k-fluoranthene | <0.01 | Benzo-k-fluoranthene | ug/l |  |  |  | ug/l
GB2 | Stream B | 2024-11-15 | 0 | mg/l | 1 | 0 | 0 | 3e-05 | Cadmium | 3e-05 | Cadmium | mg/l |  |  |  | mg/l
GB2 | Stream B | 2024-11-15 | 0 | mg/l | 1 | 0 | 0 | 3e-05 | Cadmium (Total) | 3e-05 | Cadmium | Total | mg/l |  |  | mg/l
GB2 | Stream B | 2024-11-15 | 0 | mg/l | 1 | 0 | 0 | 88 | Calcium | 88 | Calcium | mg/l |  |  |  | mg/l
GB2 | Stream B | 2024-11-15 | 0 | mg/l | 1 | 0 | 0 | 89 | Calcium (total) | 89 | Calcium | total | mg/l |  |  | mg/l
GB2 | Stream B | 2024-11-15 | 0 | mg/l | 1 | 0 | 0 | 28 | Chloride | 28 | Chloride | mg/l |  |  |  | mg/l
GB2 | Stream B | 2024-11-15 | 0 | mg/l | 0 | 0 | 0 | 0.0005 | Chromium | <0.001 | Chromium | mg/l |  |  |  | mg/l
GB2 | Stream B | 2024-11-15 | 0 | mg/l | 0 | 0 | 0 | 0.0005 | Chromium total | <0.001 | Chromium | total | mg/l |  |  | mg/l
GB2 | Stream B | 2024-11-15 | 0 | ug/l | 0 | 0 | 0 | 5e-06 | Chrysene | <0.01 | Chrysene | ug/l |  |  |  | ug/l
GB2 | Stream B | 2024-11-15 | 0 | mg/l | 0 | 0 | 0 | 0.0005 | Copper | <0.001 | Copper | mg/l |  |  |  | mg/l
GB2 | Stream B | 2024-11-15 | 0 | mg/l | 0 | 0 | 0 | 0.0005 | Copper (total) | <0.001 | Copper | total | mg/l |  |  | mg/l
GB2 | Stream B | 2024-11-15 | 0 | mg/l | 0 | 0 | 0 | 0.025 | Dimethylphenols | <0.05 | Dimethylphenols | mg/l |  |  |  | mg/l
GB2 | Stream B | 2024-11-15 | 0 |  | 1 | 0 | 0 | 11.1 | Dissolved Oxygen (mg O2/l) | 11.1 | Dissolved | Oxygen | mg | O2/l
GB2 | Stream B | 2024-11-15 | 0 |  | 1 | 0 | 0 | 533 | Electrical conductivity (us/cm) | 533 | Electrical | conductivity | us/cm
GB2 | Stream B | 2024-11-15 | 0 | ug/l | 0 | 0 | 0 | 0.0025 | Ethyl Benzene | <5 | Ethyl | Benzene | ug/l |  |  | ug/l
GB2 | Stream B | 2024-11-15 | 0 | ug/l | 1 | 0 | 0 | 1e-05 | Fluoranthene | 0.01 | Fluoranthene | ug/l |  |  |  | ug/l
GB2 | Stream B | 2024-11-15 | 0 | ug/l | 0 | 0 | 0 | 5e-06 | Fluorene | <0.01 | Fluorene | ug/l |  |  |  | ug/l
GB2 | Stream B | 2024-11-15 | 0 | mg/l | 1 | 0 | 0 | 0.2 | Fluoride | 0.2 | Fluoride | mg/l |  |  |  | mg/l
GB2 | Stream B | 2024-11-15 | 0 | mg/l | 0 | 0 | 0 | 0.05 | GRO (total) C5-C10 | <0.100 | GRO | total | C5-C10 | mg/l |  | mg/l
GB2 | Stream B | 2024-11-15 | 0 | ug/l | 0 | 0 | 0 | 5e-06 | Indeno-123-cd-pyrene | <0.01 | Indeno-123-cd-pyrene | ug/l |  |  |  | ug/l
GB2 | Stream B | 2024-11-15 | 0 | mg/l | 1 | 0 | 0 | 0.1 | Iron | 0.1 | Iron | mg/l |  |  |  | mg/l
GB2 | Stream B | 2024-11-15 | 0 | mg/l | 1 | 0 | 0 | 0.67 | Iron (total) | 0.67 | Iron | total | mg/l |  |  | mg/l
GB2 | Stream B | 2024-11-15 | 0 | mg/l | 0 | 0 | 0 | 0.0001 | Lead | <0.0002 | Lead | mg/l |  |  |  | mg/l
GB2 | Stream B | 2024-11-15 | 0 | mg/l | 1 | 0 | 0 | 0.0005 | Lead (total) | 0.0005 | Lead | total | mg/l |  |  | mg/l
GB2 | Stream B | 2024-11-15 | 0 | ug/l | 0 | 0 | 0 | 0.005 | M&P Xylene | <10 | M&P | Xylene | ug/l |  |  | ug/l
GB2 | Stream B | 2024-11-15 | 0 | mg/l | 1 | 0 | 0 | 8 | Magnesium | 8 | Magnesium | mg/l |  |  |  | mg/l
GB2 | Stream B | 2024-11-15 | 0 | mg/l | 1 | 0 | 0 | 8 | magnesium (total) | 8 | magnesium | total | mg/l |  |  | mg/l
GB2 | Stream B | 2024-11-15 | 0 | mg/l | 1 | 0 | 0 | 0.079 | Manganese | 0.079 | Manganese | mg/l |  |  |  | mg/l
GB2 | Stream B | 2024-11-15 | 0 | mg/l | 1 | 0 | 0 | 0.203 | Manganese total | 0.203 | Manganese | total | mg/l |  |  | mg/l
GB2 | Stream B | 2024-11-15 | 0 | mg/l | 0 | 0 | 0 | 1.5e-05 | Mercury | <0.00003 | Mercury | mg/l |  |  |  | mg/l
GB2 | Stream B | 2024-11-15 | 0 | mg/l | 0 | 0 | 0 | 1.5e-05 | Mercury Total | <0.00003 | Mercury | total | mg/l |  |  | mg/l
GB2 | Stream B | 2024-11-15 | 0 | mg/l | 0 | 0 | 0 | 0.025 | Methyl Phenols | <0.05 | Methyl | Phenols | mg/l |  |  | mg/l
GB2 | Stream B | 2024-11-15 | 0 | mg/l | 0 | 0 | 0 | 0.0005 | Molybdenum | <0.001 | Molybdenum | mg/l |  |  |  | mg/l
GB2 | Stream B | 2024-11-15 | 0 | mg/l | 0 | 0 | 0 | 0.0005 | Molybdenum (Total) | <0.001 | Molybdenum | Total | mg/l |  |  | mg/l
GB2 | Stream B | 2024-11-15 | 0 | ug/l | 0 | 0 | 0 | 5e-06 | Naphthalene | <0.01 | Naphthalene | ug/l |  |  |  | ug/l
GB2 | Stream B | 2024-11-15 | 0 | mg/l | 1 | 0 | 0 | 0.002 | Nickel | 0.002 | Nickel | mg/l |  |  |  | mg/l
GB2 | Stream B | 2024-11-15 | 0 | mg/l | 1 | 0 | 0 | 0.003 | Nickel Total | 0.003 | Nickel | Total | mg/l |  |  | mg/l
GB2 | Stream B | 2024-11-15 | 0 | mg/l | 1 | 0 | 0 | 3.8 | Nitrate-N | 3.8 | Nitrate-N | mg/l |  |  |  | mg/l
GB2 | Stream B | 2024-11-15 | 0 | mg/l | 0 | 0 | 0 | 0.005 | Nitrite-N | <0.01 | Nitrite-N | mg/l |  |  |  | mg/l
GB2 | Stream B | 2024-11-15 | 0 | mg/l | 1 | 0 | 0 | 0.06 | Orthophosphate | 0.06 | Orthophosphate | mg/l |  |  |  | mg/l
GB2 | Stream B | 2024-11-15 | 0 | ug/l | 0 | 0 | 0 | 0.0025 | O-Xylene | <5 | O-Xylene | ug/l |  |  |  | ug/l
GB2 | Stream B | 2024-11-15 | 0 |  | 1 | 0 | 0 | 7.5 | pH (liquid) (pH units) | 7.5 | pH | liquid | pH | units
GB2 | Stream B | 2024-11-15 | 0 | ug/l | 0 | 0 | 0 | 5e-06 | Phenanthrene | <0.01 | Phenanthrene | ug/l |  |  |  | ug/l
GB2 | Stream B | 2024-11-15 | 0 | mg/l | 0 | 0 | 0 | 0.025 | Phenols | <0.05 | Phenols | mg/l |  |  |  | mg/l
GB2 | Stream B | 2024-11-15 | 0 | mg/l | 0 | 0 | 0 | 0.1 | Phenols total | <0.20 | Phenols | total | mg/l |  |  | mg/l
GB2 | Stream B | 2024-11-15 | 0 | mg/l | 1 | 0 | 0 | 3 | Potassium | 3 | Potassium | mg/l |  |  |  | mg/l
GB2 | Stream B | 2024-11-15 | 0 | mg/l | 1 | 0 | 0 | 3 | Potassium (Total) | 3 | Potassium | Total | mg/l |  |  | mg/l
GB2 | Stream B | 2024-11-15 | 0 | ug/l | 1 | 0 | 0 | 1e-05 | Pyrene | 0.01 | Pyrene | ug/l |  |  |  | ug/l
GB2 | Stream B | 2024-11-15 | 0 | mg/l | 0 | 0 | 0 | 0.0005 | Selenium | <0.001 | Selenium | mg/l |  |  |  | mg/l
GB2 | Stream B | 2024-11-15 | 0 | mg/l | 0 | 0 | 0 | 0.0005 | Selenium total | <0.001 | Selenium | total | mg/l |  |  | mg/l
GB2 | Stream B | 2024-11-15 | 0 | mg/l | 1 | 0 | 0 | 17 | Sodium | 17 | Sodium | mg/l |  |  |  | mg/l
GB2 | Stream B | 2024-11-15 | 0 | mg/l | 1 | 0 | 0 | 20 | Sodium (total) | 20 | Sodium | total | mg/l |  |  | mg/l
GB2 | Stream B | 2024-11-15 | 0 | mg/l | 1 | 0 | 0 | 28 | Sulphate | 28 | Sulphate | mg/l |  |  |  | mg/l
GB2 | Stream B | 2024-11-15 | 0 | ug/l | 0 | 0 | 0 | 0.0025 | Toluene | <5 | Toluene | ug/l |  |  |  | ug/l
GB2 | Stream B | 2024-11-15 | 0 | mg/l | 0 | 0 | 0 | 0.005 | Total TPH >C8-C40 (Aliphatic) | <0.01 | Total | TPH | >C8-C40 | Aliphatic | mg/l | mg/l
GB2 | Stream B | 2024-11-15 | 0 | mg/l | 0 | 0 | 0 | 0.005 | Total TPH >C8-C40 (Aromatic) | <0.01 | Total | TPH | >C8-C40 | Aromatic | mg/l | mg/l
GB2 | Stream B | 2024-11-15 | 0 | mg/l | 0 | 0 | 0 | 0.005 | TPH (C10-C40) | <0.01 | TPH | C10-C40 | mg/l |  |  | mg/l
GB2 | Stream B | 2024-11-15 | 0 | mg/l | 0 | 0 | 0 | 0.005 | TPH Ali Band >C10-C12 | <0.01 | TPH | Ali | Band | >C10-C12 | mg/l | mg/l
GB2 | Stream B | 2024-11-15 | 0 | mg/l | 0 | 0 | 0 | 0.005 | TPH Ali Band >C12-C16 | <0.01 | TPH | Ali | Band | >C12-C16 | mg/l | mg/l
GB2 | Stream B | 2024-11-15 | 0 | mg/l | 0 | 0 | 0 | 0.005 | TPH Ali Band >C16-C21 | <0.01 | TPH | Ali | Band | >C16-C21 | mg/l | mg/l
GB2 | Stream B | 2024-11-15 | 0 | mg/l | 0 | 0 | 0 | 0.005 | TPH Ali Band >C21-C35 | <0.01 | TPH | Ali | Band | >C21-C35 | mg/l | mg/l
GB2 | Stream B | 2024-11-15 | 0 | mg/l | 0 | 0 | 0 | 0.05 | TPH Ali Band >C5-C6 | <0.100 | TPH | Ali | Band | >C5-C6 | mg/l | mg/l
GB2 | Stream B | 2024-11-15 | 0 | mg/l | 0 | 0 | 0 | 0.05 | TPH Ali Band >C6-C7 | <0.100 | TPH | Ali | Band | >C6-C7 | mg/l | mg/l
GB2 | Stream B | 2024-11-15 | 0 | mg/l | 0 | 0 | 0 | 0.05 | TPH Ali Band >C7-C8 | <0.100 | TPH | Ali | Band | >C7-C8 | mg/l | mg/l
GB2 | Stream B | 2024-11-15 | 0 | mg/l | 0 | 0 | 0 | 0.05 | TPH Ali Band >C8-C10 | <0.100 | TPH | Ali | Band | >C8-C10 | mg/l | mg/l
GB2 | Stream B | 2024-11-15 | 0 | mg/l | 0 | 0 | 0 | 0.005 | TPH Aro Band >C10-C12 | <0.01 | TPH | Aro | Band | >C10-C12 | mg/l | mg/l
GB2 | Stream B | 2024-11-15 | 0 | mg/l | 0 | 0 | 0 | 0.005 | TPH Aro Band >C12-C16 | <0.01 | TPH | Aro | Band | >C12-C16 | mg/l | mg/l
GB2 | Stream B | 2024-11-15 | 0 | mg/l | 0 | 0 | 0 | 0.005 | TPH Aro Band >C16-C21 | <0.01 | TPH | Aro | Band | >C16-C21 | mg/l | mg/l
GB2 | Stream B | 2024-11-15 | 0 | mg/l | 0 | 0 | 0 | 0.005 | TPH Aro Band >C21-C35 | <0.01 | TPH | Aro | Band | >C21-C35 | mg/l | mg/l
GB2 | Stream B | 2024-11-15 | 0 | mg/l | 0 | 0 | 0 | 0.0025 | TPH Aro Band >C5-C7 | <0.005 | TPH | Aro | Band | >C5-C7 | mg/l | mg/l
GB2 | Stream B | 2024-11-15 | 0 | mg/l | 0 | 0 | 0 | 0.0025 | TPH Aro Band >C7-C8 | <0.005 | TPH | Aro | Band | >C7-C8 | mg/l | mg/l
GB2 | Stream B | 2024-11-15 | 0 | mg/l | 0 | 0 | 0 | 0.01 | TPH Aro Band >C8-C10 | <0.020 | TPH | Aro | Band | >C8-C10 | mg/l | mg/l
GB2 | Stream B | 2024-11-15 | 0 | mg/l | 0 | 0 | 0 | 0.025 | Trimethylphenols | <0.05 | Trimethylphenols | mg/l |  |  |  | mg/l
GB2 | Stream B | 2024-11-15 | 0 | mg/l | 1 | 0 | 0 | 0.005 | Zinc | 0.005 | Zinc | mg/l |  |  |  | mg/l
GB2 | Stream B | 2024-11-15 | 0 | mg/l | 1 | 0 | 0 | 0.004 | Zinc (Total) | 0.004 | Zinc | Total | mg/l |  |  | mg/l
GB2 | Stream B | 2024-10-14 | 0 | ug/l | 0 | 0 | 0 | 5e-06 | Acenaphthene | <0.01 | Acenaphthene | ug/l |  |  |  | ug/l
GB2 | Stream B | 2024-10-14 | 0 | ug/l | 0 | 0 | 0 | 5e-06 | Acenaphthylene | <0.01 | Acenaphthylene | ug/l |  |  |  | ug/l
GB2 | Stream B | 2024-10-14 | 0 | mg/l | 1 | 0 | 0 | 181 | Alkalinity | 181 | Alkalinity | mg/l |  |  |  | mg/l
GB2 | Stream B | 2024-10-14 | 0 | mg/l | 0 | 0 | 0 | 0.005 | Aluminium | <0.01 | Aluminium | mg/l |  |  |  | mg/l
GB2 | Stream B | 2024-10-14 | 0 | mg/l | 1 | 0 | 0 | 0.13 | Aluminium total | 0.13 | Aluminium | total | mg/l |  |  | mg/l
GB2 | Stream B | 2024-10-14 | 0 | mg/l | 0 | 0 | 0 | 0.005 | Ammoniacal Nitrogen | <0.01 | Ammoniacal | Nitrogen | mg/l |  |  | mg/l
GB2 | Stream B | 2024-10-14 | 0 | ug/l | 0 | 0 | 0 | 5e-06 | Anthracene | <0.01 | Anthracene | ug/l |  |  |  | ug/l
GB2 | Stream B | 2024-10-14 | 0 | mg/l | 0 | 0 | 0 | 0.0005 | Antimony | <0.001 | Antimony | mg/l |  |  |  | mg/l
GB2 | Stream B | 2024-10-14 | 0 | mg/l | 0 | 0 | 0 | 0.0005 | Antimony (total) | <0.001 | Antimony | total | mg/l |  |  | mg/l
GB2 | Stream B | 2024-10-14 | 0 | mg/l | 0 | 0 | 0 | 0.0005 | Arsenic | <0.001 | Arsenic | mg/l |  |  |  | mg/l
GB2 | Stream B | 2024-10-14 | 0 | mg/l | 0 | 0 | 0 | 0.0005 | Arsenic (total) | <0.001 | Arsenic | total | mg/l |  |  | mg/l
GB2 | Stream B | 2024-10-14 | 0 | mg/l | 1 | 0 | 0 | 0.04 | Barium(Total) | 0.04 | Barium | Total | mg/l |  |  | mg/l
GB2 | Stream B | 2024-10-14 | 0 | mg/l | 1 | 0 | 0 | 0.04 | Barium | 0.04 | Barium | mg/l | mg/l |  |  | mg/l
GB2 | Stream B | 2024-10-14 | 0 | ug/l | 0 | 0 | 0 | 0.0005 | Benzene | <1 | Benzene | ug/l |  |  |  | ug/l
GB2 | Stream B | 2024-10-14 | 0 | ug/l | 0 | 0 | 0 | 5e-06 | Benzo-a-anthracene | <0.01 | Benzo-a-anthracene | ug/l |  |  |  | ug/l
GB2 | Stream B | 2024-10-14 | 0 | ug/l | 0 | 0 | 0 | 5e-06 | Benzo-a-pyrene | <0.01 | Benzo-a-pyrene | ug/l |  |  |  | ug/l
GB2 | Stream B | 2024-10-14 | 0 | ug/l | 0 | 0 | 0 | 5e-06 | Benzo-b-fluoranthene | <0.01 | Benzo-b-fluoranthene | ug/l |  |  |  | ug/l
GB2 | Stream B | 2024-10-14 | 0 | ug/l | 0 | 0 | 0 | 5e-06 | Benzo-ghi-perylene | <0.01 | Benzo-ghi-perylene | ug/l |  |  |  | ug/l
GB2 | Stream B | 2024-10-14 | 0 | ug/l | 0 | 0 | 0 | 5e-06 | Benzo-k-fluoranthene | <0.01 | Benzo-k-fluoranthene | ug/l |  |  |  | ug/l
GB2 | Stream B | 2024-10-14 | 0 | mg/l | 1 | 0 | 0 | 3e-05 | Cadmium | 3e-05 | Cadmium | mg/l |  |  |  | mg/l
GB2 | Stream B | 2024-10-14 | 0 | mg/l | 1 | 0 | 0 | 2e-05 | Cadmium (Total) | 2e-05 | Cadmium | Total | mg/l |  |  | mg/l
GB2 | Stream B | 2024-10-14 | 0 | mg/l | 1 | 0 | 0 | 85 | Calcium | 85 | Calcium | mg/l |  |  |  | mg/l
GB2 | Stream B | 2024-10-14 | 0 | mg/l | 1 | 0 | 0 | 84 | Calcium (total) | 84 | Calcium | total | mg/l |  |  | mg/l
GB2 | Stream B | 2024-10-14 | 0 | mg/l | 1 | 0 | 0 | 42 | Chloride | 42 | Chloride | mg/l |  |  |  | mg/l
GB2 | Stream B | 2024-10-14 | 0 | mg/l | 0 | 0 | 0 | 0.0005 | Chromium | <0.001 | Chromium | mg/l |  |  |  | mg/l
GB2 | Stream B | 2024-10-14 | 0 | mg/l | 0 | 0 | 0 | 0.0005 | Chromium total | <0.001 | Chromium | total | mg/l |  |  | mg/l
GB2 | Stream B | 2024-10-14 | 0 | ug/l | 0 | 0 | 0 | 5e-06 | Chrysene | <0.01 | Chrysene | ug/l |  |  |  | ug/l
GB2 | Stream B | 2024-10-14 | 0 | mg/l | 1 | 0 | 0 | 0.001 | Copper | 0.001 | Copper | mg/l |  |  |  | mg/l
GB2 | Stream B | 2024-10-14 | 0 | mg/l | 1 | 0 | 0 | 0.001 | Copper (total) | 0.001 | Copper | total | mg/l |  |  | mg/l
GB2 | Stream B | 2024-10-14 | 0 | mg/l | 0 | 0 | 0 | 0.025 | Dimethylphenols | <0.05 | Dimethylphenols | mg/l |  |  |  | mg/l
GB2 | Stream B | 2024-10-14 | 0 |  | 1 | 0 | 0 | 10.3 | Dissolved Oxygen (mg O2/l) | 10.3 | Dissolved | Oxygen | mg | O2/l
GB2 | Stream B | 2024-10-14 | 0 |  | 1 | 0 | 0 | 528 | Electrical conductivity (us/cm) | 528 | Electrical | conductivity | us/cm
GB2 | Stream B | 2024-10-14 | 0 | ug/l | 0 | 0 | 0 | 0.00025 | Ethyl Benzene | <0.5 | Ethyl | Benzene | ug/l |  |  | ug/l
GB2 | Stream B | 2024-10-14 | 0 | ug/l | 0 | 0 | 0 | 5e-06 | Fluoranthene | <0.01 | Fluoranthene | ug/l |  |  |  | ug/l
GB2 | Stream B | 2024-10-14 | 0 | ug/l | 0 | 0 | 0 | 5e-06 | Fluorene | <0.01 | Fluorene | ug/l |  |  |  | ug/l
GB2 | Stream B | 2024-10-14 | 0 | mg/l | 1 | 0 | 0 | 0.2 | Fluoride | 0.2 | Fluoride | mg/l |  |  |  | mg/l
GB2 | Stream B | 2024-10-14 | 0 | mg/l | 0 | 0 | 0 | 0.05 | GRO (total) C5-C10 | <0.100 | GRO | total | C5-C10 | mg/l |  | mg/l
GB2 | Stream B | 2024-10-14 | 0 | ug/l | 0 | 0 | 0 | 5e-06 | Indeno-123-cd-pyrene | <0.01 | Indeno-123-cd-pyrene | ug/l |  |  |  | ug/l
GB2 | Stream B | 2024-10-14 | 0 | mg/l | 1 | 0 | 0 | 0.11 | Iron | 0.11 | Iron | mg/l |  |  |  | mg/l
GB2 | Stream B | 2024-10-14 | 0 | mg/l | 1 | 0 | 0 | 0.8 | Iron (total) | 0.8 | Iron | total | mg/l |  |  | mg/l
GB2 | Stream B | 2024-10-14 | 0 | mg/l | 0 | 0 | 0 | 0.0001 | Lead | <0.0002 | Lead | mg/l |  |  |  | mg/l
GB2 | Stream B | 2024-10-14 | 0 | mg/l | 0 | 0 | 0 | 0.0001 | Lead (total) | <0.0002 | Lead | total | mg/l |  |  | mg/l
GB2 | Stream B | 2024-10-14 | 0 | ug/l | 0 | 0 | 0 | 0.0005 | M&P Xylene | <1 | M&P | Xylene | ug/l |  |  | ug/l
GB2 | Stream B | 2024-10-14 | 0 | mg/l | 1 | 0 | 0 | 7 | Magnesium | 7 | Magnesium | mg/l |  |  |  | mg/l
GB2 | Stream B | 2024-10-14 | 0 | mg/l | 1 | 0 | 0 | 7 | magnesium (total) | 7 | magnesium | total | mg/l |  |  | mg/l
GB2 | Stream B | 2024-10-14 | 0 | mg/l | 1 | 0 | 0 | 0.102 | Manganese | 0.102 | Manganese | mg/l |  |  |  | mg/l
GB2 | Stream B | 2024-10-14 | 0 | mg/l | 1 | 0 | 0 | 0.004 | Manganese total | 0.004 | Manganese | total | mg/l |  |  | mg/l
GB2 | Stream B | 2024-10-14 | 0 | mg/l | 0 | 0 | 0 | 1.5e-05 | Mercury | <0.00003 | Mercury | mg/l |  |  |  | mg/l
GB2 | Stream B | 2024-10-14 | 0 | mg/l | 0 | 0 | 0 | 1.5e-05 | Mercury Total | <0.00003 | Mercury | total | mg/l |  |  | mg/l
GB2 | Stream B | 2024-10-14 | 0 | mg/l | 0 | 0 | 0 | 0.025 | Methyl Phenols | <0.05 | Methyl | Phenols | mg/l |  |  | mg/l
GB2 | Stream B | 2024-10-14 | 0 | mg/l | 0 | 0 | 0 | 0.0005 | Molybdenum | <0.001 | Molybdenum | mg/l |  |  |  | mg/l
GB2 | Stream B | 2024-10-14 | 0 | mg/l | 0 | 0 | 0 | 0.0005 | Molybdenum (Total) | <0.001 | Molybdenum | Total | mg/l |  |  | mg/l
GB2 | Stream B | 2024-10-14 | 0 | ug/l | 0 | 0 | 0 | 5e-06 | Naphthalene | <0.01 | Naphthalene | ug/l |  |  |  | ug/l
GB2 | Stream B | 2024-10-14 | 0 | mg/l | 1 | 0 | 0 | 0.003 | Nickel | 0.003 | Nickel | mg/l |  |  |  | mg/l
GB2 | Stream B | 2024-10-14 | 0 | mg/l | 1 | 0 | 0 | 0.003 | Nickel Total | 0.003 | Nickel | Total | mg/l |  |  | mg/l
GB2 | Stream B | 2024-10-14 | 0 | mg/l | 1 | 0 | 0 | 1.3 | Nitrate-N | 1.3 | Nitrate-N | mg/l |  |  |  | mg/l
GB2 | Stream B | 2024-10-14 | 0 | mg/l | 0 | 0 | 0 | 0.005 | Nitrite-N | <0.01 | Nitrite-N | mg/l |  |  |  | mg/l
GB2 | Stream B | 2024-10-14 | 0 | mg/l | 1 | 0 | 0 | 0.01 | Orthophosphate | 0.01 | Orthophosphate | mg/l |  |  |  | mg/l
GB2 | Stream B | 2024-10-14 | 0 | ug/l | 0 | 0 | 0 | 0.0005 | O-Xylene | <1 | O-Xylene | ug/l |  |  |  | ug/l
GB2 | Stream B | 2024-10-14 | 0 |  | 1 | 0 | 0 | 7.5 | pH (liquid) (pH units) | 7.5 | pH | liquid | pH | units
GB2 | Stream B | 2024-10-14 | 0 | ug/l | 0 | 0 | 0 | 5e-06 | Phenanthrene | <0.01 | Phenanthrene | ug/l |  |  |  | ug/l
GB2 | Stream B | 2024-10-14 | 0 | mg/l | 0 | 0 | 0 | 0.025 | Phenols | <0.05 | Phenols | mg/l |  |  |  | mg/l
GB2 | Stream B | 2024-10-14 | 0 | mg/l | 0 | 0 | 0 | 0.1 | Phenols total | <0.20 | Phenols | total | mg/l |  |  | mg/l
GB2 | Stream B | 2024-10-14 | 0 | mg/l | 1 | 0 | 0 | 4 | Potassium | 4 | Potassium | mg/l |  |  |  | mg/l
GB2 | Stream B | 2024-10-14 | 0 | mg/l | 1 | 0 | 0 | 3 | Potassium (Total) | 3 | Potassium | Total | mg/l |  |  | mg/l
GB2 | Stream B | 2024-10-14 | 0 | ug/l | 0 | 0 | 0 | 5e-06 | Pyrene | <0.01 | Pyrene | ug/l |  |  |  | ug/l
GB2 | Stream B | 2024-10-14 | 0 | mg/l | 0 | 0 | 0 | 0.0005 | Selenium | <0.001 | Selenium | mg/l |  |  |  | mg/l
GB2 | Stream B | 2024-10-14 | 0 | mg/l | 0 | 0 | 0 | 0.0005 | Selenium total | <0.001 | Selenium | total | mg/l |  |  | mg/l
GB2 | Stream B | 2024-10-14 | 0 | mg/l | 1 | 0 | 0 | 26 | Sodium | 26 | Sodium | mg/l |  |  |  | mg/l
GB2 | Stream B | 2024-10-14 | 0 | mg/l | 1 | 0 | 0 | 25 | Sodium (total) | 25 | Sodium | total | mg/l |  |  | mg/l
GB2 | Stream B | 2024-10-14 | 0 | mg/l | 1 | 0 | 0 | 28 | Sulphate | 28 | Sulphate | mg/l |  |  |  | mg/l
GB2 | Stream B | 2024-10-14 | 0 | ug/l | 0 | 0 | 0 | 0.0005 | Toluene | <1 | Toluene | ug/l |  |  |  | ug/l
GB2 | Stream B | 2024-10-14 | 0 | mg/l | 0 | 0 | 0 | 0.005 | Total TPH >C8-C40 (Aliphatic) | <0.01 | Total | TPH | >C8-C40 | Aliphatic | mg/l | mg/l
GB2 | Stream B | 2024-10-14 | 0 | mg/l | 1 | 0 | 0 | 0.01 | Total TPH >C8-C40 (Aromatic) | 0.01 | Total | TPH | >C8-C40 | Aromatic | mg/l | mg/l
GB2 | Stream B | 2024-10-14 | 0 | mg/l | 1 | 0 | 0 | 0.01 | TPH (C10-C40) | 0.01 | TPH | C10-C40 | mg/l |  |  | mg/l
GB2 | Stream B | 2024-10-14 | 0 | mg/l | 0 | 0 | 0 | 0.005 | TPH Ali Band >C10-C12 | <0.01 | TPH | Ali | Band | >C10-C12 | mg/l | mg/l
GB2 | Stream B | 2024-10-14 | 0 | mg/l | 0 | 0 | 0 | 0.005 | TPH Ali Band >C12-C16 | <0.01 | TPH | Ali | Band | >C12-C16 | mg/l | mg/l
GB2 | Stream B | 2024-10-14 | 0 | mg/l | 0 | 0 | 0 | 0.005 | TPH Ali Band >C16-C21 | <0.01 | TPH | Ali | Band | >C16-C21 | mg/l | mg/l
GB2 | Stream B | 2024-10-14 | 0 | mg/l | 0 | 0 | 0 | 0.005 | TPH Ali Band >C21-C35 | <0.01 | TPH | Ali | Band | >C21-C35 | mg/l | mg/l
GB2 | Stream B | 2024-10-14 | 0 | mg/l | 0 | 0 | 0 | 0.05 | TPH Ali Band >C5-C6 | <0.100 | TPH | Ali | Band | >C5-C6 | mg/l | mg/l
GB2 | Stream B | 2024-10-14 | 0 | mg/l | 0 | 0 | 0 | 0.05 | TPH Ali Band >C6-C7 | <0.100 | TPH | Ali | Band | >C6-C7 | mg/l | mg/l
GB2 | Stream B | 2024-10-14 | 0 | mg/l | 0 | 0 | 0 | 0.05 | TPH Ali Band >C7-C8 | <0.100 | TPH | Ali | Band | >C7-C8 | mg/l | mg/l
GB2 | Stream B | 2024-10-14 | 0 | mg/l | 0 | 0 | 0 | 0.05 | TPH Ali Band >C8-C10 | <0.100 | TPH | Ali | Band | >C8-C10 | mg/l | mg/l
GB2 | Stream B | 2024-10-14 | 0 | mg/l | 0 | 0 | 0 | 0.005 | TPH Aro Band >C10-C12 | <0.01 | TPH | Aro | Band | >C10-C12 | mg/l | mg/l
GB2 | Stream B | 2024-10-14 | 0 | mg/l | 0 | 0 | 0 | 0.005 | TPH Aro Band >C12-C16 | <0.01 | TPH | Aro | Band | >C12-C16 | mg/l | mg/l
GB2 | Stream B | 2024-10-14 | 0 | mg/l | 0 | 0 | 0 | 0.005 | TPH Aro Band >C16-C21 | <0.01 | TPH | Aro | Band | >C16-C21 | mg/l | mg/l
GB2 | Stream B | 2024-10-14 | 0 | mg/l | 0 | 0 | 0 | 0.005 | TPH Aro Band >C21-C35 | <0.01 | TPH | Aro | Band | >C21-C35 | mg/l | mg/l
GB2 | Stream B | 2024-10-14 | 0 | mg/l | 0 | 0 | 0 | 0.0025 | TPH Aro Band >C5-C7 | <0.005 | TPH | Aro | Band | >C5-C7 | mg/l | mg/l
GB2 | Stream B | 2024-10-14 | 0 | mg/l | 0 | 0 | 0 | 0.0025 | TPH Aro Band >C7-C8 | <0.005 | TPH | Aro | Band | >C7-C8 | mg/l | mg/l
GB2 | Stream B | 2024-10-14 | 0 | mg/l | 0 | 0 | 0 | 0.01 | TPH Aro Band >C8-C10 | <0.020 | TPH | Aro | Band | >C8-C10 | mg/l | mg/l
GB2 | Stream B | 2024-10-14 | 0 | mg/l | 0 | 0 | 0 | 0.025 | Trimethylphenols | <0.05 | Trimethylphenols | mg/l |  |  |  | mg/l
GB2 | Stream B | 2024-10-14 | 0 | mg/l | 1 | 0 | 0 | 0.004 | Zinc | 0.004 | Zinc | mg/l |  |  |  | mg/l
GB2 | Stream B | 2024-10-14 | 0 | mg/l | 0 | 0 | 0 | 0.001 | Zinc (Total) | <0.002 | Zinc | Total | mg/l |  |  | mg/l
GB2 | Stream B | 2024-09-25 | 0 | ug/l | 0 | 0 | 0 | 5e-06 | Acenaphthene | <0.01 | Acenaphthene | ug/l |  |  |  | ug/l
GB2 | Stream B | 2024-09-25 | 0 | ug/l | 0 | 0 | 0 | 5e-06 | Acenaphthylene | <0.01 | Acenaphthylene | ug/l |  |  |  | ug/l
GB2 | Stream B | 2024-09-25 | 0 | mg/l | 1 | 0 | 0 | 199 | Alkalinity | 199 | Alkalinity | mg/l |  |  |  | mg/l
GB2 | Stream B | 2024-09-25 | 0 | mg/l | 1 | 0 | 0 | 0.08 | Aluminium | 0.08 | Aluminium | mg/l |  |  |  | mg/l
GB2 | Stream B | 2024-09-25 | 0 | mg/l | 1 | 0 | 0 | 0.11 | Aluminium total | 0.11 | Aluminium | total | mg/l |  |  | mg/l
GB2 | Stream B | 2024-09-25 | 0 | mg/l | 0 | 0 | 0 | 0.005 | Ammoniacal Nitrogen | <0.01 | Ammoniacal | Nitrogen | mg/l |  |  | mg/l
GB2 | Stream B | 2024-09-25 | 0 | ug/l | 0 | 0 | 0 | 5e-06 | Anthracene | <0.01 | Anthracene | ug/l |  |  |  | ug/l
GB2 | Stream B | 2024-09-25 | 0 | mg/l | 0 | 0 | 0 | 0.0005 | Antimony | <0.001 | Antimony | mg/l |  |  |  | mg/l
GB2 | Stream B | 2024-09-25 | 0 | mg/l | 0 | 0 | 0 | 0.0005 | Antimony (total) | <0.001 | Antimony | total | mg/l |  |  | mg/l
GB2 | Stream B | 2024-09-25 | 0 | mg/l | 0 | 0 | 0 | 0.0005 | Arsenic | <0.001 | Arsenic | mg/l |  |  |  | mg/l
GB2 | Stream B | 2024-09-25 | 0 | mg/l | 0 | 0 | 0 | 0.0005 | Arsenic (total) | <0.001 | Arsenic | total | mg/l |  |  | mg/l
GB2 | Stream B | 2024-09-25 | 0 | mg/l | 1 | 0 | 0 | 0.04 | Barium(Total) | 0.04 | Barium | Total | mg/l |  |  | mg/l
GB2 | Stream B | 2024-09-25 | 0 | mg/l | 1 | 0 | 0 | 0.16 | Barium | 0.16 | Barium | mg/l | mg/l |  |  | mg/l
GB2 | Stream B | 2024-09-25 | 0 | ug/l | 0 | 0 | 0 | 0.0005 | Benzene | <1 | Benzene | ug/l |  |  |  | ug/l
GB2 | Stream B | 2024-09-25 | 0 | ug/l | 0 | 0 | 0 | 5e-06 | Benzo-a-anthracene | <0.01 | Benzo-a-anthracene | ug/l |  |  |  | ug/l
GB2 | Stream B | 2024-09-25 | 0 | ug/l | 0 | 0 | 0 | 5e-06 | Benzo-a-pyrene | <0.01 | Benzo-a-pyrene | ug/l |  |  |  | ug/l
GB2 | Stream B | 2024-09-25 | 0 | ug/l | 0 | 0 | 0 | 5e-06 | Benzo-b-fluoranthene | <0.01 | Benzo-b-fluoranthene | ug/l |  |  |  | ug/l
GB2 | Stream B | 2024-09-25 | 0 | ug/l | 0 | 0 | 0 | 5e-06 | Benzo-ghi-perylene | <0.01 | Benzo-ghi-perylene | ug/l |  |  |  | ug/l
GB2 | Stream B | 2024-09-25 | 0 | ug/l | 0 | 0 | 0 | 5e-06 | Benzo-k-fluoranthene | <0.01 | Benzo-k-fluoranthene | ug/l |  |  |  | ug/l
GB2 | Stream B | 2024-09-25 | 0 | mg/l | 1 | 0 | 0 | 2e-05 | Cadmium | 2e-05 | Cadmium | mg/l |  |  |  | mg/l
GB2 | Stream B | 2024-09-25 | 0 | mg/l | 0 | 0 | 0 | 1e-05 | Cadmium (Total) | <0.00002 | Cadmium | Total | mg/l |  |  | mg/l
GB2 | Stream B | 2024-09-25 | 0 | mg/l | 1 | 0 | 0 | 99 | Calcium | 99 | Calcium | mg/l |  |  |  | mg/l
GB2 | Stream B | 2024-09-25 | 0 | mg/l | 1 | 0 | 0 | 97 | Calcium (total) | 97 | Calcium | total | mg/l |  |  | mg/l
GB2 | Stream B | 2024-09-25 | 0 | mg/l | 1 | 0 | 0 | 47 | Chloride | 47 | Chloride | mg/l |  |  |  | mg/l
GB2 | Stream B | 2024-09-25 | 0 | mg/l | 0 | 0 | 0 | 0.0005 | Chromium | <0.001 | Chromium | mg/l |  |  |  | mg/l
GB2 | Stream B | 2024-09-25 | 0 | mg/l | 0 | 0 | 0 | 0.0005 | Chromium total | <0.001 | Chromium | total | mg/l |  |  | mg/l
GB2 | Stream B | 2024-09-25 | 0 | ug/l | 0 | 0 | 0 | 5e-06 | Chrysene | <0.01 | Chrysene | ug/l |  |  |  | ug/l
GB2 | Stream B | 2024-09-25 | 0 | mg/l | 0 | 0 | 0 | 0.0005 | Copper | <0.001 | Copper | mg/l |  |  |  | mg/l
GB2 | Stream B | 2024-09-25 | 0 | mg/l | 0 | 0 | 0 | 0.0005 | Copper (total) | <0.001 | Copper | total | mg/l |  |  | mg/l
GB2 | Stream B | 2024-09-25 | 0 | mg/l | 0 | 0 | 0 | 0.025 | Dimethylphenols | <0.05 | Dimethylphenols | mg/l |  |  |  | mg/l
GB2 | Stream B | 2024-09-25 | 0 |  | 1 | 0 | 0 | 11.5 | Dissolved Oxygen (mg O2/l) | 11.5 | Dissolved | Oxygen | mg | O2/l
GB2 | Stream B | 2024-09-25 | 0 |  | 1 | 0 | 0 | 607 | Electrical conductivity (us/cm) | 607 | Electrical | conductivity | us/cm
GB2 | Stream B | 2024-09-25 | 0 | ug/l | 0 | 0 | 0 | 0.00025 | Ethyl Benzene | <0.5 | Ethyl | Benzene | ug/l |  |  | ug/l
GB2 | Stream B | 2024-09-25 | 0 | ug/l | 0 | 0 | 0 | 5e-06 | Fluoranthene | <0.01 | Fluoranthene | ug/l |  |  |  | ug/l
GB2 | Stream B | 2024-09-25 | 0 | ug/l | 0 | 0 | 0 | 5e-06 | Fluorene | <0.01 | Fluorene | ug/l |  |  |  | ug/l
GB2 | Stream B | 2024-09-25 | 0 | mg/l | 1 | 0 | 0 | 0.2 | Fluoride | 0.2 | Fluoride | mg/l |  |  |  | mg/l
GB2 | Stream B | 2024-09-25 | 0 | mg/l | 0 | 0 | 0 | 0.05 | GRO (total) C5-C10 | <0.100 | GRO | total | C5-C10 | mg/l |  | mg/l
GB2 | Stream B | 2024-09-25 | 0 | ug/l | 0 | 0 | 0 | 5e-06 | Indeno-123-cd-pyrene | <0.01 | Indeno-123-cd-pyrene | ug/l |  |  |  | ug/l
GB2 | Stream B | 2024-09-25 | 0 | mg/l | 1 | 0 | 0 | 0.26 | Iron | 0.26 | Iron | mg/l |  |  |  | mg/l
GB2 | Stream B | 2024-09-25 | 0 | mg/l | 1 | 0 | 0 | 0.54 | Iron (total) | 0.54 | Iron | total | mg/l |  |  | mg/l
GB2 | Stream B | 2024-09-25 | 0 | mg/l | 0 | 0 | 0 | 0.0001 | Lead | <0.0002 | Lead | mg/l |  |  |  | mg/l
GB2 | Stream B | 2024-09-25 | 0 | mg/l | 1 | 0 | 0 | 0.0002 | Lead (total) | 0.0002 | Lead | total | mg/l |  |  | mg/l
GB2 | Stream B | 2024-09-25 | 0 | ug/l | 0 | 0 | 0 | 0.0005 | M&P Xylene | <1 | M&P | Xylene | ug/l |  |  | ug/l
GB2 | Stream B | 2024-09-25 | 0 | mg/l | 1 | 0 | 0 | 9 | Magnesium | 9 | Magnesium | mg/l |  |  |  | mg/l
GB2 | Stream B | 2024-09-25 | 0 | mg/l | 1 | 0 | 0 | 9 | magnesium (total) | 9 | magnesium | total | mg/l |  |  | mg/l
GB2 | Stream B | 2024-09-25 | 0 | mg/l | 1 | 0 | 0 | 0.026 | Manganese | 0.026 | Manganese | mg/l |  |  |  | mg/l
GB2 | Stream B | 2024-09-25 | 0 | mg/l | 1 | 0 | 0 | 0.04 | Manganese total | 0.04 | Manganese | total | mg/l |  |  | mg/l
GB2 | Stream B | 2024-09-25 | 0 | mg/l | 0 | 0 | 0 | 1.5e-05 | Mercury | <0.00003 | Mercury | mg/l |  |  |  | mg/l
GB2 | Stream B | 2024-09-25 | 0 | mg/l | 0 | 0 | 0 | 1.5e-05 | Mercury Total | <0.00003 | Mercury | total | mg/l |  |  | mg/l
GB2 | Stream B | 2024-09-25 | 0 | mg/l | 0 | 0 | 0 | 0.025 | Methyl Phenols | <0.05 | Methyl | Phenols | mg/l |  |  | mg/l
GB2 | Stream B | 2024-09-25 | 0 | mg/l | 0 | 0 | 0 | 0.0005 | Molybdenum | <0.001 | Molybdenum | mg/l |  |  |  | mg/l
GB2 | Stream B | 2024-09-25 | 0 | mg/l | 0 | 0 | 0 | 0.0005 | Molybdenum (Total) | <0.001 | Molybdenum | Total | mg/l |  |  | mg/l
GB2 | Stream B | 2024-09-25 | 0 | ug/l | 0 | 0 | 0 | 5e-06 | Naphthalene | <0.01 | Naphthalene | ug/l |  |  |  | ug/l
GB2 | Stream B | 2024-09-25 | 0 | mg/l | 1 | 0 | 0 | 0.002 | Nickel | 0.002 | Nickel | mg/l |  |  |  | mg/l
GB2 | Stream B | 2024-09-25 | 0 | mg/l | 1 | 0 | 0 | 0.002 | Nickel Total | 0.002 | Nickel | Total | mg/l |  |  | mg/l
GB2 | Stream B | 2024-09-25 | 0 | mg/l | 1 | 0 | 0 | 0.7 | Nitrate-N | 0.7 | Nitrate-N | mg/l |  |  |  | mg/l
GB2 | Stream B | 2024-09-25 | 0 | mg/l | 0 | 0 | 0 | 0.005 | Nitrite-N | <0.01 | Nitrite-N | mg/l |  |  |  | mg/l
GB2 | Stream B | 2024-09-25 | 0 | mg/l | 0 | 0 | 0 | 0.005 | Orthophosphate | <0.01 | Orthophosphate | mg/l |  |  |  | mg/l
GB2 | Stream B | 2024-09-25 | 0 | ug/l | 0 | 0 | 0 | 0.0005 | O-Xylene | <1 | O-Xylene | ug/l |  |  |  | ug/l
GB2 | Stream B | 2024-09-25 | 0 |  | 1 | 0 | 0 | 7.6 | pH (liquid) (pH units) | 7.6 | pH | liquid | pH | units
GB2 | Stream B | 2024-09-25 | 0 | ug/l | 0 | 0 | 0 | 5e-06 | Phenanthrene | <0.01 | Phenanthrene | ug/l |  |  |  | ug/l
GB2 | Stream B | 2024-09-25 | 0 | mg/l | 0 | 0 | 0 | 0.025 | Phenols | <0.05 | Phenols | mg/l |  |  |  | mg/l
GB2 | Stream B | 2024-09-25 | 0 | mg/l | 0 | 0 | 0 | 0.1 | Phenols total | <0.20 | Phenols | total | mg/l |  |  | mg/l
GB2 | Stream B | 2024-09-25 | 0 | mg/l | 1 | 0 | 0 | 4 | Potassium | 4 | Potassium | mg/l |  |  |  | mg/l
GB2 | Stream B | 2024-09-25 | 0 | mg/l | 1 | 0 | 0 | 4 | Potassium (Total) | 4 | Potassium | Total | mg/l |  |  | mg/l
GB2 | Stream B | 2024-09-25 | 0 | ug/l | 0 | 0 | 0 | 5e-06 | Pyrene | <0.01 | Pyrene | ug/l |  |  |  | ug/l
GB2 | Stream B | 2024-09-25 | 0 | mg/l | 0 | 0 | 0 | 0.0005 | Selenium | <0.001 | Selenium | mg/l |  |  |  | mg/l
GB2 | Stream B | 2024-09-25 | 0 | mg/l | 0 | 0 | 0 | 0.0005 | Selenium total | <0.001 | Selenium | total | mg/l |  |  | mg/l
GB2 | Stream B | 2024-09-25 | 0 | mg/l | 1 | 0 | 0 | 30 | Sodium | 30 | Sodium | mg/l |  |  |  | mg/l
GB2 | Stream B | 2024-09-25 | 0 | mg/l | 1 | 0 | 0 | 28 | Sodium (total) | 28 | Sodium | total | mg/l |  |  | mg/l
GB2 | Stream B | 2024-09-25 | 0 | mg/l | 1 | 0 | 0 | 39 | Sulphate | 39 | Sulphate | mg/l |  |  |  | mg/l
GB2 | Stream B | 2024-09-25 | 0 | ug/l | 0 | 0 | 0 | 0.0005 | Toluene | <1 | Toluene | ug/l |  |  |  | ug/l
GB2 | Stream B | 2024-09-25 | 0 | mg/l | 0 | 0 | 0 | 0.005 | Total TPH >C8-C40 (Aliphatic) | <0.01 | Total | TPH | >C8-C40 | Aliphatic | mg/l | mg/l
GB2 | Stream B | 2024-09-25 | 0 | mg/l | 0 | 0 | 0 | 0.005 | Total TPH >C8-C40 (Aromatic) | <0.01 | Total | TPH | >C8-C40 | Aromatic | mg/l | mg/l
GB2 | Stream B | 2024-09-25 | 0 | mg/l | 0 | 0 | 0 | 0.005 | TPH (C10-C40) | <0.01 | TPH | C10-C40 | mg/l |  |  | mg/l
GB2 | Stream B | 2024-09-25 | 0 | mg/l | 0 | 0 | 0 | 0.005 | TPH Ali Band >C10-C12 | <0.01 | TPH | Ali | Band | >C10-C12 | mg/l | mg/l
GB2 | Stream B | 2024-09-25 | 0 | mg/l | 0 | 0 | 0 | 0.005 | TPH Ali Band >C12-C16 | <0.01 | TPH | Ali | Band | >C12-C16 | mg/l | mg/l
GB2 | Stream B | 2024-09-25 | 0 | mg/l | 0 | 0 | 0 | 0.005 | TPH Ali Band >C16-C21 | <0.01 | TPH | Ali | Band | >C16-C21 | mg/l | mg/l
GB2 | Stream B | 2024-09-25 | 0 | mg/l | 0 | 0 | 0 | 0.005 | TPH Ali Band >C21-C35 | <0.01 | TPH | Ali | Band | >C21-C35 | mg/l | mg/l
GB2 | Stream B | 2024-09-25 | 0 | mg/l | 0 | 0 | 0 | 0.05 | TPH Ali Band >C5-C6 | <0.100 | TPH | Ali | Band | >C5-C6 | mg/l | mg/l
GB2 | Stream B | 2024-09-25 | 0 | mg/l | 0 | 0 | 0 | 0.05 | TPH Ali Band >C6-C7 | <0.100 | TPH | Ali | Band | >C6-C7 | mg/l | mg/l
GB2 | Stream B | 2024-09-25 | 0 | mg/l | 0 | 0 | 0 | 0.05 | TPH Ali Band >C7-C8 | <0.100 | TPH | Ali | Band | >C7-C8 | mg/l | mg/l
GB2 | Stream B | 2024-09-25 | 0 | mg/l | 0 | 0 | 0 | 0.05 | TPH Ali Band >C8-C10 | <0.100 | TPH | Ali | Band | >C8-C10 | mg/l | mg/l
GB2 | Stream B | 2024-09-25 | 0 | mg/l | 0 | 0 | 0 | 0.005 | TPH Aro Band >C10-C12 | <0.01 | TPH | Aro | Band | >C10-C12 | mg/l | mg/l
GB2 | Stream B | 2024-09-25 | 0 | mg/l | 0 | 0 | 0 | 0.005 | TPH Aro Band >C12-C16 | <0.01 | TPH | Aro | Band | >C12-C16 | mg/l | mg/l
GB2 | Stream B | 2024-09-25 | 0 | mg/l | 0 | 0 | 0 | 0.005 | TPH Aro Band >C16-C21 | <0.01 | TPH | Aro | Band | >C16-C21 | mg/l | mg/l
GB2 | Stream B | 2024-09-25 | 0 | mg/l | 0 | 0 | 0 | 0.005 | TPH Aro Band >C21-C35 | <0.01 | TPH | Aro | Band | >C21-C35 | mg/l | mg/l
GB2 | Stream B | 2024-09-25 | 0 | mg/l | 0 | 0 | 0 | 0.0025 | TPH Aro Band >C5-C7 | <0.005 | TPH | Aro | Band | >C5-C7 | mg/l | mg/l
GB2 | Stream B | 2024-09-25 | 0 | mg/l | 0 | 0 | 0 | 0.0025 | TPH Aro Band >C7-C8 | <0.005 | TPH | Aro | Band | >C7-C8 | mg/l | mg/l
GB2 | Stream B | 2024-09-25 | 0 | mg/l | 0 | 0 | 0 | 0.01 | TPH Aro Band >C8-C10 | <0.020 | TPH | Aro | Band | >C8-C10 | mg/l | mg/l
GB2 | Stream B | 2024-09-25 | 0 | mg/l | 0 | 0 | 0 | 0.025 | Trimethylphenols | <0.05 | Trimethylphenols | mg/l |  |  |  | mg/l
GB2 | Stream B | 2024-09-25 | 0 | mg/l | 1 | 1 | 0 | 0.02 | Zinc | 0.02 | Zinc | mg/l |  |  |  | mg/l
GB2 | Stream B | 2024-09-25 | 0 | mg/l | 1 | 0 | 0 | 0.007 | Zinc (Total) | 0.007 | Zinc | Total | mg/l |  |  | mg/l
GB2 | Stream B | 2024-06-24 | 0 | ug/l | 0 | 0 | 0 | 5e-05 | Acenaphthene | <0.10 | Acenaphthene | ug/l |  |  |  | ug/l
GB2 | Stream B | 2024-06-24 | 0 | ug/l | 0 | 0 | 0 | 5e-05 | Acenaphthylene | <0.10 | Acenaphthylene | ug/l |  |  |  | ug/l
GB2 | Stream B | 2024-06-24 | 0 | mg/l | 1 | 0 | 0 | 196 | Alkalinity | 196 | Alkalinity | mg/l |  |  |  | mg/l
GB2 | Stream B | 2024-06-24 | 0 | mg/l | 1 | 0 | 0 | 0.01 | Aluminium | 0.01 | Aluminium | mg/l |  |  |  | mg/l
GB2 | Stream B | 2024-06-24 | 0 | mg/l | 1 | 0 | 0 | 0.45 | Aluminium total | 0.45 | Aluminium | total | mg/l |  |  | mg/l
GB2 | Stream B | 2024-06-24 | 0 | mg/l | 1 | 0 | 0 | 2.4 | Ammoniacal Nitrogen | 2.4 | Ammoniacal | Nitrogen | mg/l |  |  | mg/l
GB2 | Stream B | 2024-06-24 | 0 | ug/l | 0 | 0 | 0 | 5e-05 | Anthracene | <0.10 | Anthracene | ug/l |  |  |  | ug/l
GB2 | Stream B | 2024-06-24 | 0 | mg/l | 0 | 0 | 0 | 0.0005 | Antimony | <0.001 | Antimony | mg/l |  |  |  | mg/l
GB2 | Stream B | 2024-06-24 | 0 | mg/l | 0 | 0 | 0 | 0.0005 | Antimony (total) | <0.001 | Antimony | total | mg/l |  |  | mg/l
GB2 | Stream B | 2024-06-24 | 0 | mg/l | 1 | 0 | 0 | 0.001 | Arsenic | 0.001 | Arsenic | mg/l |  |  |  | mg/l
GB2 | Stream B | 2024-06-24 | 0 | mg/l | 1 | 0 | 0 | 0.007 | Arsenic (total) | 0.007 | Arsenic | total | mg/l |  |  | mg/l
GB2 | Stream B | 2024-06-24 | 0 | mg/l | 1 | 0 | 0 | 0.12 | Barium(Total) | 0.12 | Barium | Total | mg/l |  |  | mg/l
GB2 | Stream B | 2024-06-24 | 0 | mg/l | 1 | 0 | 0 | 0.05 | Barium | 0.05 | Barium | mg/l | mg/l |  |  | mg/l
GB2 | Stream B | 2024-06-24 | 0 | ug/l | 0 | 0 | 0 | 0.0005 | Benzene | <1 | Benzene | ug/l |  |  |  | ug/l
GB2 | Stream B | 2024-06-24 | 0 | ug/l | 0 | 0 | 0 | 5e-05 | Benzo-a-anthracene | <0.10 | Benzo-a-anthracene | ug/l |  |  |  | ug/l
GB2 | Stream B | 2024-06-24 | 0 | ug/l | 0 | 0 | 0 | 5e-05 | Benzo-a-pyrene | <0.10 | Benzo-a-pyrene | ug/l |  |  |  | ug/l
GB2 | Stream B | 2024-06-24 | 0 | ug/l | 0 | 0 | 0 | 5e-05 | Benzo-b-fluoranthene | <0.10 | Benzo-b-fluoranthene | ug/l |  |  |  | ug/l
GB2 | Stream B | 2024-06-24 | 0 | ug/l | 0 | 0 | 0 | 5e-05 | Benzo-ghi-perylene | <0.10 | Benzo-ghi-perylene | ug/l |  |  |  | ug/l
GB2 | Stream B | 2024-06-24 | 0 | ug/l | 0 | 0 | 0 | 5e-05 | Benzo-k-fluoranthene | <0.10 | Benzo-k-fluoranthene | ug/l |  |  |  | ug/l
GB2 | Stream B | 2024-06-24 | 0 | mg/l | 0 | 0 | 0 | 1e-05 | Cadmium | <0.00002 | Cadmium | mg/l |  |  |  | mg/l
GB2 | Stream B | 2024-06-24 | 0 | mg/l | 1 | 0 | 0 | 0.00021 | Cadmium (Total) | 0.00021 | Cadmium | Total | mg/l |  |  | mg/l
GB2 | Stream B | 2024-06-24 | 0 | mg/l | 1 | 0 | 0 | 73 | Calcium | 73 | Calcium | mg/l |  |  |  | mg/l
GB2 | Stream B | 2024-06-24 | 0 | mg/l | 1 | 0 | 0 | 107 | Calcium (total) | 107 | Calcium | total | mg/l |  |  | mg/l
GB2 | Stream B | 2024-06-24 | 0 | mg/l | 1 | 0 | 0 | 18 | Chloride | 18 | Chloride | mg/l |  |  |  | mg/l
GB2 | Stream B | 2024-06-24 | 0 | mg/l | 0 | 0 | 0 | 0.0005 | Chromium | <0.001 | Chromium | mg/l |  |  |  | mg/l
GB2 | Stream B | 2024-06-24 | 0 | mg/l | 1 | 0 | 0 | 0.001 | Chromium total | 0.001 | Chromium | total | mg/l |  |  | mg/l
GB2 | Stream B | 2024-06-24 | 0 | ug/l | 1 | 0 | 0 | 0.0001 | Chrysene | 0.1 | Chrysene | ug/l |  |  |  | ug/l
GB2 | Stream B | 2024-06-24 | 0 | mg/l | 1 | 0 | 0 | 0.003 | Copper | 0.003 | Copper | mg/l |  |  |  | mg/l
GB2 | Stream B | 2024-06-24 | 0 | mg/l | 1 | 0 | 0 | 0.005 | Copper (total) | 0.005 | Copper | total | mg/l |  |  | mg/l
GB2 | Stream B | 2024-06-24 | 0 | mg/l | 0 | 0 | 0 | 0.025 | Dimethylphenols | <0.05 | Dimethylphenols | mg/l |  |  |  | mg/l
GB2 | Stream B | 2024-06-24 | 0 |  | 1 | 0 | 0 | 2 | Dissolved Oxygen (mg O2/l) | 2 | Dissolved | Oxygen | mg | O2/l
GB2 | Stream B | 2024-06-24 | 0 |  | 1 | 0 | 0 | 498 | Electrical conductivity (us/cm) | 498 | Electrical | conductivity | us/cm
GB2 | Stream B | 2024-06-24 | 0 | ug/l | 0 | 0 | 0 | 0.00025 | Ethyl Benzene | <0.5 | Ethyl | Benzene | ug/l |  |  | ug/l
GB2 | Stream B | 2024-06-24 | 0 | ug/l | 1 | 0 | 0 | 0.00016 | Fluoranthene | 0.16 | Fluoranthene | ug/l |  |  |  | ug/l
GB2 | Stream B | 2024-06-24 | 0 | ug/l | 0 | 0 | 0 | 5e-05 | Fluorene | <0.10 | Fluorene | ug/l |  |  |  | ug/l
GB2 | Stream B | 2024-06-24 | 0 | mg/l | 1 | 0 | 0 | 0.2 | Fluoride | 0.2 | Fluoride | mg/l |  |  |  | mg/l
GB2 | Stream B | 2024-06-24 | 0 | mg/l | 0 | 0 | 0 | 0.05 | GRO (total) C5-C10 | <0.100 | GRO | total | C5-C10 | mg/l |  | mg/l
GB2 | Stream B | 2024-06-24 | 0 | ug/l | 0 | 0 | 0 | 5e-05 | Indeno-123-cd-pyrene | <0.10 | Indeno-123-cd-pyrene | ug/l |  |  |  | ug/l
GB2 | Stream B | 2024-06-24 | 0 | mg/l | 1 | 0 | 0 | 0.95 | Iron | 0.95 | Iron | mg/l |  |  |  | mg/l
GB2 | Stream B | 2024-06-24 | 0 | mg/l | 1 | 0 | 0 | 9.47 | Iron (total) | 9.47 | Iron | total | mg/l |  |  | mg/l
GB2 | Stream B | 2024-06-24 | 0 | mg/l | 0 | 0 | 0 | 0.0005 | Lead | <0.001 | Lead | mg/l |  |  |  | mg/l
GB2 | Stream B | 2024-06-24 | 0 | mg/l | 1 | 0 | 0 | 0.021 | Lead (total) | 0.021 | Lead | total | mg/l |  |  | mg/l
GB2 | Stream B | 2024-06-24 | 0 | ug/l | 0 | 0 | 0 | 0.0005 | M&P Xylene | <1 | M&P | Xylene | ug/l |  |  | ug/l
GB2 | Stream B | 2024-06-24 | 0 | mg/l | 1 | 0 | 0 | 4 | Magnesium | 4 | Magnesium | mg/l |  |  |  | mg/l
GB2 | Stream B | 2024-06-24 | 0 | mg/l | 1 | 0 | 0 | 4 | magnesium (total) | 4 | magnesium | total | mg/l |  |  | mg/l
GB2 | Stream B | 2024-06-24 | 0 | mg/l | 1 | 0 | 0 | 0.643 | Manganese | 0.643 | Manganese | mg/l |  |  |  | mg/l
GB2 | Stream B | 2024-06-24 | 0 | mg/l | 1 | 0 | 0 | 2.51 | Manganese total | 2.51 | Manganese | total | mg/l |  |  | mg/l
GB2 | Stream B | 2024-06-24 | 0 | mg/l | 0 | 0 | 0 | 1.5e-05 | Mercury | <0.00003 | Mercury | mg/l |  |  |  | mg/l
GB2 | Stream B | 2024-06-24 | 0 | mg/l | 0 | 0 | 0 | 1.5e-05 | Mercury Total | <0.00003 | Mercury | total | mg/l |  |  | mg/l
GB2 | Stream B | 2024-06-24 | 0 | mg/l | 0 | 0 | 0 | 0.025 | Methyl Phenols | <0.05 | Methyl | Phenols | mg/l |  |  | mg/l
GB2 | Stream B | 2024-06-24 | 0 | mg/l | 0 | 0 | 0 | 0.0005 | Molybdenum | <0.001 | Molybdenum | mg/l |  |  |  | mg/l
GB2 | Stream B | 2024-06-24 | 0 | mg/l | 0 | 0 | 0 | 0.0005 | Molybdenum (Total) | <0.001 | Molybdenum | Total | mg/l |  |  | mg/l
GB2 | Stream B | 2024-06-24 | 0 | ug/l | 0 | 0 | 0 | 5e-05 | Naphthalene | <0.10 | Naphthalene | ug/l |  |  |  | ug/l
GB2 | Stream B | 2024-06-24 | 0 | mg/l | 1 | 0 | 0 | 0.004 | Nickel | 0.004 | Nickel | mg/l |  |  |  | mg/l
GB2 | Stream B | 2024-06-24 | 0 | mg/l | 1 | 0 | 0 | 0.019 | Nickel Total | 0.019 | Nickel | Total | mg/l |  |  | mg/l
GB2 | Stream B | 2024-06-24 | 0 | mg/l | 0 | 0 | 0 | 0.1 | Nitrate-N | <0.2 | Nitrate-N | mg/l |  |  |  | mg/l
GB2 | Stream B | 2024-06-24 | 0 | mg/l | 0 | 0 | 0 | 0.005 | Nitrite-N | <0.01 | Nitrite-N | mg/l |  |  |  | mg/l
GB2 | Stream B | 2024-06-24 | 0 | mg/l | 1 | 0 | 0 | 0.04 | Orthophosphate | 0.04 | Orthophosphate | mg/l |  |  |  | mg/l
GB2 | Stream B | 2024-06-24 | 0 | ug/l | 0 | 0 | 0 | 0.0005 | O-Xylene | <1 | O-Xylene | ug/l |  |  |  | ug/l
GB2 | Stream B | 2024-06-24 | 0 |  | 1 | 0 | 0 | 7.5 | pH (liquid) (pH units) | 7.5 | pH | liquid | pH | units
GB2 | Stream B | 2024-06-24 | 0 | ug/l | 0 | 0 | 0 | 5e-05 | Phenanthrene | <0.10 | Phenanthrene | ug/l |  |  |  | ug/l
GB2 | Stream B | 2024-06-24 | 0 | mg/l | 0 | 0 | 0 | 0.025 | Phenols | <0.05 | Phenols | mg/l |  |  |  | mg/l
GB2 | Stream B | 2024-06-24 | 0 | mg/l | 0 | 0 | 0 | 0.1 | Phenols total | <0.20 | Phenols | total | mg/l |  |  | mg/l
GB2 | Stream B | 2024-06-24 | 0 | mg/l | 1 | 0 | 0 | 2 | Potassium | 2 | Potassium | mg/l |  |  |  | mg/l
GB2 | Stream B | 2024-06-24 | 0 | mg/l | 1 | 0 | 0 | 3 | Potassium (Total) | 3 | Potassium | Total | mg/l |  |  | mg/l
GB2 | Stream B | 2024-06-24 | 0 | ug/l | 1 | 0 | 0 | 0.00018 | Pyrene | 0.18 | Pyrene | ug/l |  |  |  | ug/l
GB2 | Stream B | 2024-06-24 | 0 | mg/l | 0 | 0 | 0 | 0.0005 | Selenium | <0.001 | Selenium | mg/l |  |  |  | mg/l
GB2 | Stream B | 2024-06-24 | 0 | mg/l | 1 | 0 | 0 | 0.001 | Selenium total | 0.001 | Selenium | total | mg/l |  |  | mg/l
GB2 | Stream B | 2024-06-24 | 0 | mg/l | 1 | 0 | 0 | 10 | Sodium | 10 | Sodium | mg/l |  |  |  | mg/l
GB2 | Stream B | 2024-06-24 | 0 | mg/l | 1 | 0 | 0 | 12 | Sodium (total) | 12 | Sodium | total | mg/l |  |  | mg/l
GB2 | Stream B | 2024-06-24 | 0 | mg/l | 1 | 0 | 0 | 19 | Sulphate | 19 | Sulphate | mg/l |  |  |  | mg/l
GB2 | Stream B | 2024-06-24 | 0 | ug/l | 0 | 0 | 0 | 0.0005 | Toluene | <1 | Toluene | ug/l |  |  |  | ug/l
GB2 | Stream B | 2024-06-24 | 0 | mg/l | 1 | 0 | 0 | 1.73 | Total TPH >C8-C40 (Aliphatic) | 1.73 | Total | TPH | >C8-C40 | Aliphatic | mg/l | mg/l
GB2 | Stream B | 2024-06-24 | 0 | mg/l | 1 | 0 | 0 | 0.42 | Total TPH >C8-C40 (Aromatic) | 0.42 | Total | TPH | >C8-C40 | Aromatic | mg/l | mg/l
GB2 | Stream B | 2024-06-24 | 0 | mg/l | 1 | 0 | 0 | 1.08 | TPH (C10-C40) | 1.08 | TPH | C10-C40 | mg/l |  |  | mg/l
GB2 | Stream B | 2024-06-24 | 0 | mg/l | 0 | 0 | 0 | 0.05 | TPH Ali Band >C10-C12 | <0.10 | TPH | Ali | Band | >C10-C12 | mg/l | mg/l
GB2 | Stream B | 2024-06-24 | 0 | mg/l | 1 | 0 | 0 | 0.25 | TPH Ali Band >C12-C16 | 0.25 | TPH | Ali | Band | >C12-C16 | mg/l | mg/l
GB2 | Stream B | 2024-06-24 | 0 | mg/l | 1 | 0 | 0 | 1 | TPH Ali Band >C16-C21 | 1 | TPH | Ali | Band | >C16-C21 | mg/l | mg/l
GB2 | Stream B | 2024-06-24 | 0 | mg/l | 1 | 0 | 0 | 0.41 | TPH Ali Band >C21-C35 | 0.41 | TPH | Ali | Band | >C21-C35 | mg/l | mg/l
GB2 | Stream B | 2024-06-24 | 0 | mg/l | 0 | 0 | 0 | 0.05 | TPH Ali Band >C5-C6 | <0.100 | TPH | Ali | Band | >C5-C6 | mg/l | mg/l
GB2 | Stream B | 2024-06-24 | 0 | mg/l | 0 | 0 | 0 | 0.05 | TPH Ali Band >C6-C7 | <0.100 | TPH | Ali | Band | >C6-C7 | mg/l | mg/l
GB2 | Stream B | 2024-06-24 | 0 | mg/l | 0 | 0 | 0 | 0.05 | TPH Ali Band >C7-C8 | <0.100 | TPH | Ali | Band | >C7-C8 | mg/l | mg/l
GB2 | Stream B | 2024-06-24 | 0 | mg/l | 0 | 0 | 0 | 0.05 | TPH Ali Band >C8-C10 | <0.100 | TPH | Ali | Band | >C8-C10 | mg/l | mg/l
GB2 | Stream B | 2024-06-24 | 0 | mg/l | 0 | 0 | 0 | 0.05 | TPH Aro Band >C10-C12 | <0.10 | TPH | Aro | Band | >C10-C12 | mg/l | mg/l
GB2 | Stream B | 2024-06-24 | 0 | mg/l | 0 | 0 | 0 | 0.05 | TPH Aro Band >C12-C16 | <0.10 | TPH | Aro | Band | >C12-C16 | mg/l | mg/l
GB2 | Stream B | 2024-06-24 | 0 | mg/l | 1 | 0 | 0 | 0.12 | TPH Aro Band >C16-C21 | 0.12 | TPH | Aro | Band | >C16-C21 | mg/l | mg/l
GB2 | Stream B | 2024-06-24 | 0 | mg/l | 1 | 0 | 0 | 0.24 | TPH Aro Band >C21-C35 | 0.24 | TPH | Aro | Band | >C21-C35 | mg/l | mg/l
GB2 | Stream B | 2024-06-24 | 0 | mg/l | 0 | 0 | 0 | 0.0025 | TPH Aro Band >C5-C7 | <0.005 | TPH | Aro | Band | >C5-C7 | mg/l | mg/l
GB2 | Stream B | 2024-06-24 | 0 | mg/l | 0 | 0 | 0 | 0.0025 | TPH Aro Band >C7-C8 | <0.005 | TPH | Aro | Band | >C7-C8 | mg/l | mg/l
GB2 | Stream B | 2024-06-24 | 0 | mg/l | 0 | 0 | 0 | 0.01 | TPH Aro Band >C8-C10 | <0.020 | TPH | Aro | Band | >C8-C10 | mg/l | mg/l
GB2 | Stream B | 2024-06-24 | 0 | mg/l | 0 | 0 | 0 | 0.025 | Trimethylphenols | <0.05 | Trimethylphenols | mg/l |  |  |  | mg/l
GB2 | Stream B | 2024-06-24 | 0 | mg/l | 1 | 0 | 0 | 0.004 | Zinc | 0.004 | Zinc | mg/l |  |  |  | mg/l
GB2 | Stream B | 2024-06-24 | 0 | mg/l | 1 | 0 | 0 | 0.064 | Zinc (Total) | 0.064 | Zinc | Total | mg/l |  |  | mg/l
GB2 | Stream B | 2024-05-30 | 0 | ug/l | 0 | 0 | 0 | 5e-06 | Acenaphthene | <0.01 | Acenaphthene | ug/l |  |  |  | ug/l
GB2 | Stream B | 2024-05-30 | 0 | ug/l | 0 | 0 | 0 | 5e-06 | Acenaphthylene | <0.01 | Acenaphthylene | ug/l |  |  |  | ug/l
GB2 | Stream B | 2024-05-30 | 0 | mg/l | 1 | 0 | 0 | 154 | Alkalinity | 154 | Alkalinity | mg/l |  |  |  | mg/l
GB2 | Stream B | 2024-05-30 | 0 | mg/l | 0 | 0 | 0 | 0.005 | Aluminium | <0.01 | Aluminium | mg/l |  |  |  | mg/l
GB2 | Stream B | 2024-05-30 | 0 | mg/l | 1 | 0 | 0 | 0.09 | Aluminium total | 0.09 | Aluminium | total | mg/l |  |  | mg/l
GB2 | Stream B | 2024-05-30 | 0 | mg/l | 1 | 0 | 0 | 0.02 | Ammoniacal Nitrogen | 0.02 | Ammoniacal | Nitrogen | mg/l |  |  | mg/l
GB2 | Stream B | 2024-05-30 | 0 | ug/l | 0 | 0 | 0 | 5e-06 | Anthracene | <0.01 | Anthracene | ug/l |  |  |  | ug/l
GB2 | Stream B | 2024-05-30 | 0 | mg/l | 0 | 0 | 0 | 0.0005 | Antimony | <0.001 | Antimony | mg/l |  |  |  | mg/l
GB2 | Stream B | 2024-05-30 | 0 | mg/l | 0 | 0 | 0 | 0.0005 | Antimony (total) | <0.001 | Antimony | total | mg/l |  |  | mg/l
GB2 | Stream B | 2024-05-30 | 0 | mg/l | 0 | 0 | 0 | 0.0005 | Arsenic | <0.001 | Arsenic | mg/l |  |  |  | mg/l
GB2 | Stream B | 2024-05-30 | 0 | mg/l | 1 | 0 | 0 | 0.001 | Arsenic (total) | 0.001 | Arsenic | total | mg/l |  |  | mg/l
GB2 | Stream B | 2024-05-30 | 0 | mg/l | 1 | 0 | 0 | 0.04 | Barium(Total) | 0.04 | Barium | Total | mg/l |  |  | mg/l
GB2 | Stream B | 2024-05-30 | 0 | mg/l | 1 | 0 | 0 | 0.03 | Barium | 0.03 | Barium | mg/l | mg/l |  |  | mg/l
GB2 | Stream B | 2024-05-30 | 0 | ug/l | 0 | 0 | 0 | 0.0025 | Benzene | <5 | Benzene | ug/l |  |  |  | ug/l
GB2 | Stream B | 2024-05-30 | 0 | ug/l | 1 | 0 | 0 | 1e-05 | Benzo-a-anthracene | 0.01 | Benzo-a-anthracene | ug/l |  |  |  | ug/l
GB2 | Stream B | 2024-05-30 | 0 | ug/l | 0 | 0 | 0 | 5e-06 | Benzo-a-pyrene | <0.01 | Benzo-a-pyrene | ug/l |  |  |  | ug/l
GB2 | Stream B | 2024-05-30 | 0 | ug/l | 0 | 0 | 0 | 5e-06 | Benzo-b-fluoranthene | <0.01 | Benzo-b-fluoranthene | ug/l |  |  |  | ug/l
GB2 | Stream B | 2024-05-30 | 0 | ug/l | 0 | 0 | 0 | 5e-06 | Benzo-ghi-perylene | <0.01 | Benzo-ghi-perylene | ug/l |  |  |  | ug/l
GB2 | Stream B | 2024-05-30 | 0 | ug/l | 0 | 0 | 0 | 5e-06 | Benzo-k-fluoranthene | <0.01 | Benzo-k-fluoranthene | ug/l |  |  |  | ug/l
GB2 | Stream B | 2024-05-30 | 0 | mg/l | 0 | 0 | 0 | 1e-05 | Cadmium | <0.00002 | Cadmium | mg/l |  |  |  | mg/l
GB2 | Stream B | 2024-05-30 | 0 | mg/l | 1 | 0 | 0 | 0.00025 | Cadmium (Total) | 0.00025 | Cadmium | Total | mg/l |  |  | mg/l
GB2 | Stream B | 2024-05-30 | 0 | mg/l | 1 | 0 | 0 | 69 | Calcium | 69 | Calcium | mg/l |  |  |  | mg/l
GB2 | Stream B | 2024-05-30 | 0 | mg/l | 1 | 0 | 0 | 70 | Calcium (total) | 70 | Calcium | total | mg/l |  |  | mg/l
GB2 | Stream B | 2024-05-30 | 0 | mg/l | 1 | 0 | 0 | 29 | Chloride | 29 | Chloride | mg/l |  |  |  | mg/l
GB2 | Stream B | 2024-05-30 | 0 | mg/l | 0 | 0 | 0 | 0.0005 | Chromium | <0.001 | Chromium | mg/l |  |  |  | mg/l
GB2 | Stream B | 2024-05-30 | 0 | mg/l | 0 | 0 | 0 | 0.0005 | Chromium total | <0.001 | Chromium | total | mg/l |  |  | mg/l
GB2 | Stream B | 2024-05-30 | 0 | ug/l | 0 | 0 | 0 | 5e-06 | Chrysene | <0.01 | Chrysene | ug/l |  |  |  | ug/l
GB2 | Stream B | 2024-05-30 | 0 | mg/l | 0 | 0 | 0 | 0.0005 | Copper | <0.001 | Copper | mg/l |  |  |  | mg/l
GB2 | Stream B | 2024-05-30 | 0 | mg/l | 1 | 0 | 0 | 0.002 | Copper (total) | 0.002 | Copper | total | mg/l |  |  | mg/l
GB2 | Stream B | 2024-05-30 | 0 | mg/l | 0 | 0 | 0 | 0.025 | Dimethylphenols | <0.05 | Dimethylphenols | mg/l |  |  |  | mg/l
GB2 | Stream B | 2024-05-30 | 0 |  | 1 | 0 | 0 | 11.5 | Dissolved Oxygen (mg O2/l) | 11.5 | Dissolved | Oxygen | mg | O2/l
GB2 | Stream B | 2024-05-30 | 0 |  | 1 | 0 | 0 | 453 | Electrical conductivity (us/cm) | 453 | Electrical | conductivity | us/cm
GB2 | Stream B | 2024-05-30 | 0 | ug/l | 0 | 0 | 0 | 0.0025 | Ethyl Benzene | <5 | Ethyl | Benzene | ug/l |  |  | ug/l
GB2 | Stream B | 2024-05-30 | 0 | ug/l | 0 | 0 | 0 | 5e-06 | Fluoranthene | <0.01 | Fluoranthene | ug/l |  |  |  | ug/l
GB2 | Stream B | 2024-05-30 | 0 | ug/l | 0 | 0 | 0 | 5e-06 | Fluorene | <0.01 | Fluorene | ug/l |  |  |  | ug/l
GB2 | Stream B | 2024-05-30 | 0 | mg/l | 1 | 0 | 0 | 0.2 | Fluoride | 0.2 | Fluoride | mg/l |  |  |  | mg/l
GB2 | Stream B | 2024-05-30 | 0 | mg/l | 0 | 0 | 0 | 0.05 | GRO (total) C5-C10 | <0.100 | GRO | total | C5-C10 | mg/l |  | mg/l
GB2 | Stream B | 2024-05-30 | 0 | ug/l | 0 | 0 | 0 | 5e-06 | Indeno-123-cd-pyrene | <0.01 | Indeno-123-cd-pyrene | ug/l |  |  |  | ug/l
GB2 | Stream B | 2024-05-30 | 0 | mg/l | 1 | 0 | 0 | 0.08 | Iron | 0.08 | Iron | mg/l |  |  |  | mg/l
GB2 | Stream B | 2024-05-30 | 0 | mg/l | 1 | 0 | 0 | 1.1 | Iron (total) | 1.1 | Iron | total | mg/l |  |  | mg/l
GB2 | Stream B | 2024-05-30 | 0 | mg/l | 0 | 0 | 0 | 0.0005 | Lead | <0.001 | Lead | mg/l |  |  |  | mg/l
GB2 | Stream B | 2024-05-30 | 0 | mg/l | 0 | 0 | 0 | 0.0005 | Lead (total) | <0.001 | Lead | total | mg/l |  |  | mg/l
GB2 | Stream B | 2024-05-30 | 0 | ug/l | 0 | 0 | 0 | 0.005 | M&P Xylene | <10 | M&P | Xylene | ug/l |  |  | ug/l
GB2 | Stream B | 2024-05-30 | 0 | mg/l | 1 | 0 | 0 | 7 | Magnesium | 7 | Magnesium | mg/l |  |  |  | mg/l
GB2 | Stream B | 2024-05-30 | 0 | mg/l | 1 | 0 | 0 | 7 | magnesium (total) | 7 | magnesium | total | mg/l |  |  | mg/l
GB2 | Stream B | 2024-05-30 | 0 | mg/l | 1 | 0 | 0 | 0.048 | Manganese | 0.048 | Manganese | mg/l |  |  |  | mg/l
GB2 | Stream B | 2024-05-30 | 0 | mg/l | 1 | 0 | 0 | 0.087 | Manganese total | 0.087 | Manganese | total | mg/l |  |  | mg/l
GB2 | Stream B | 2024-05-30 | 0 | mg/l | 0 | 0 | 0 | 1.5e-05 | Mercury | <0.00003 | Mercury | mg/l |  |  |  | mg/l
GB2 | Stream B | 2024-05-30 | 0 | mg/l | 1 | 0 | 0 | 0.0001 | Mercury Total | 0.0001 | Mercury | total | mg/l |  |  | mg/l
GB2 | Stream B | 2024-05-30 | 0 | mg/l | 0 | 0 | 0 | 0.025 | Methyl Phenols | <0.05 | Methyl | Phenols | mg/l |  |  | mg/l
GB2 | Stream B | 2024-05-30 | 0 | mg/l | 0 | 0 | 0 | 0.0005 | Molybdenum | <0.001 | Molybdenum | mg/l |  |  |  | mg/l
GB2 | Stream B | 2024-05-30 | 0 | mg/l | 0 | 0 | 0 | 0.0005 | Molybdenum (Total) | <0.001 | Molybdenum | Total | mg/l |  |  | mg/l
GB2 | Stream B | 2024-05-30 | 0 | ug/l | 0 | 0 | 0 | 5e-06 | Naphthalene | <0.01 | Naphthalene | ug/l |  |  |  | ug/l
GB2 | Stream B | 2024-05-30 | 0 | mg/l | 1 | 0 | 0 | 0.002 | Nickel | 0.002 | Nickel | mg/l |  |  |  | mg/l
GB2 | Stream B | 2024-05-30 | 0 | mg/l | 1 | 0 | 0 | 0.003 | Nickel Total | 0.003 | Nickel | Total | mg/l |  |  | mg/l
GB2 | Stream B | 2024-05-30 | 0 | mg/l | 1 | 0 | 0 | 1.5 | Nitrate-N | 1.5 | Nitrate-N | mg/l |  |  |  | mg/l
GB2 | Stream B | 2024-05-30 | 0 | mg/l | 0 | 0 | 0 | 0.005 | Nitrite-N | <0.01 | Nitrite-N | mg/l |  |  |  | mg/l
GB2 | Stream B | 2024-05-30 | 0 | ug/l | 0 | 0 | 0 | 0.0025 | O-Xylene | <5 | O-Xylene | ug/l |  |  |  | ug/l
GB2 | Stream B | 2024-05-30 | 0 |  | 1 | 0 | 0 | 7.5 | pH (liquid) (pH units) | 7.5 | pH | liquid | pH | units
GB2 | Stream B | 2024-05-30 | 0 | ug/l | 0 | 0 | 0 | 5e-06 | Phenanthrene | <0.01 | Phenanthrene | ug/l |  |  |  | ug/l
GB2 | Stream B | 2024-05-30 | 0 | mg/l | 0 | 0 | 0 | 0.025 | Phenols | <0.05 | Phenols | mg/l |  |  |  | mg/l
GB2 | Stream B | 2024-05-30 | 0 | mg/l | 0 | 0 | 0 | 0.1 | Phenols total | <0.20 | Phenols | total | mg/l |  |  | mg/l
GB2 | Stream B | 2024-05-30 | 0 | mg/l | 0 | 0 | 0 | 0.005 | Phosphorus as P | <0.01 | Phosphorus | as | P | mg/l |  | mg/l
GB2 | Stream B | 2024-05-30 | 0 | mg/l | 1 | 0 | 0 | 2 | Potassium | 2 | Potassium | mg/l |  |  |  | mg/l
GB2 | Stream B | 2024-05-30 | 0 | mg/l | 1 | 0 | 0 | 2 | Potassium (Total) | 2 | Potassium | Total | mg/l |  |  | mg/l
GB2 | Stream B | 2024-05-30 | 0 | ug/l | 0 | 0 | 0 | 5e-06 | Pyrene | <0.01 | Pyrene | ug/l |  |  |  | ug/l
GB2 | Stream B | 2024-05-30 | 0 | mg/l | 0 | 0 | 0 | 0.0005 | Selenium | <0.001 | Selenium | mg/l |  |  |  | mg/l
GB2 | Stream B | 2024-05-30 | 0 | mg/l | 1 | 0 | 0 | 0.006 | Selenium total | 0.006 | Selenium | total | mg/l |  |  | mg/l
GB2 | Stream B | 2024-05-30 | 0 | mg/l | 1 | 0 | 0 | 15 | Sodium | 15 | Sodium | mg/l |  |  |  | mg/l
GB2 | Stream B | 2024-05-30 | 0 | mg/l | 1 | 0 | 0 | 15 | Sodium (total) | 15 | Sodium | total | mg/l |  |  | mg/l
GB2 | Stream B | 2024-05-30 | 0 | mg/l | 1 | 0 | 0 | 23 | Sulphate | 23 | Sulphate | mg/l |  |  |  | mg/l
GB2 | Stream B | 2024-05-30 | 0 | ug/l | 0 | 0 | 0 | 0.0025 | Toluene | <5 | Toluene | ug/l |  |  |  | ug/l
GB2 | Stream B | 2024-05-30 | 0 | mg/l | 0 | 0 | 0 | 0.005 | Total TPH >C8-C40 (Aliphatic) | <0.01 | Total | TPH | >C8-C40 | Aliphatic | mg/l | mg/l
GB2 | Stream B | 2024-05-30 | 0 | mg/l | 0 | 0 | 0 | 0.005 | Total TPH >C8-C40 (Aromatic) | <0.01 | Total | TPH | >C8-C40 | Aromatic | mg/l | mg/l
GB2 | Stream B | 2024-05-30 | 0 | mg/l | 1 | 0 | 0 | 0.01 | TPH (C10-C40) | 0.01 | TPH | C10-C40 | mg/l |  |  | mg/l
GB2 | Stream B | 2024-05-30 | 0 | mg/l | 0 | 0 | 0 | 0.005 | TPH Ali Band >C10-C12 | <0.01 | TPH | Ali | Band | >C10-C12 | mg/l | mg/l
GB2 | Stream B | 2024-05-30 | 0 | mg/l | 0 | 0 | 0 | 0.005 | TPH Ali Band >C12-C16 | <0.01 | TPH | Ali | Band | >C12-C16 | mg/l | mg/l
GB2 | Stream B | 2024-05-30 | 0 | mg/l | 0 | 0 | 0 | 0.005 | TPH Ali Band >C16-C21 | <0.01 | TPH | Ali | Band | >C16-C21 | mg/l | mg/l
GB2 | Stream B | 2024-05-30 | 0 | mg/l | 0 | 0 | 0 | 0.005 | TPH Ali Band >C21-C35 | <0.01 | TPH | Ali | Band | >C21-C35 | mg/l | mg/l
GB2 | Stream B | 2024-05-30 | 0 | mg/l | 0 | 0 | 0 | 0.05 | TPH Ali Band >C5-C6 | <0.100 | TPH | Ali | Band | >C5-C6 | mg/l | mg/l
GB2 | Stream B | 2024-05-30 | 0 | mg/l | 0 | 0 | 0 | 0.05 | TPH Ali Band >C6-C7 | <0.100 | TPH | Ali | Band | >C6-C7 | mg/l | mg/l
GB2 | Stream B | 2024-05-30 | 0 | mg/l | 0 | 0 | 0 | 0.05 | TPH Ali Band >C7-C8 | <0.100 | TPH | Ali | Band | >C7-C8 | mg/l | mg/l
GB2 | Stream B | 2024-05-30 | 0 | mg/l | 0 | 0 | 0 | 0.05 | TPH Ali Band >C8-C10 | <0.100 | TPH | Ali | Band | >C8-C10 | mg/l | mg/l
GB2 | Stream B | 2024-05-30 | 0 | mg/l | 0 | 0 | 0 | 0.005 | TPH Aro Band >C10-C12 | <0.01 | TPH | Aro | Band | >C10-C12 | mg/l | mg/l
GB2 | Stream B | 2024-05-30 | 0 | mg/l | 0 | 0 | 0 | 0.005 | TPH Aro Band >C12-C16 | <0.01 | TPH | Aro | Band | >C12-C16 | mg/l | mg/l
GB2 | Stream B | 2024-05-30 | 0 | mg/l | 0 | 0 | 0 | 0.005 | TPH Aro Band >C16-C21 | <0.01 | TPH | Aro | Band | >C16-C21 | mg/l | mg/l
GB2 | Stream B | 2024-05-30 | 0 | mg/l | 0 | 0 | 0 | 0.005 | TPH Aro Band >C21-C35 | <0.01 | TPH | Aro | Band | >C21-C35 | mg/l | mg/l
GB2 | Stream B | 2024-05-30 | 0 | mg/l | 0 | 0 | 0 | 0.0025 | TPH Aro Band >C5-C7 | <0.005 | TPH | Aro | Band | >C5-C7 | mg/l | mg/l
GB2 | Stream B | 2024-05-30 | 0 | mg/l | 0 | 0 | 0 | 0.0025 | TPH Aro Band >C7-C8 | <0.005 | TPH | Aro | Band | >C7-C8 | mg/l | mg/l
GB2 | Stream B | 2024-05-30 | 0 | mg/l | 0 | 0 | 0 | 0.01 | TPH Aro Band >C8-C10 | <0.020 | TPH | Aro | Band | >C8-C10 | mg/l | mg/l
GB2 | Stream B | 2024-05-30 | 0 | mg/l | 0 | 0 | 0 | 0.025 | Trimethylphenols | <0.05 | Trimethylphenols | mg/l |  |  |  | mg/l
GB2 | Stream B | 2024-05-30 | 0 | mg/l | 1 | 0 | 0 | 0.004 | Zinc | 0.004 | Zinc | mg/l |  |  |  | mg/l
GB2 | Stream B | 2024-05-30 | 0 | mg/l | 1 | 0 | 0 | 0.011 | Zinc (Total) | 0.011 | Zinc | Total | mg/l |  |  | mg/l
GB2 | Stream B | 2024-04-23 | 0 | ug/l | 0 | 0 | 0 | 5e-06 | Acenaphthene | <0.01 | Acenaphthene | ug/l |  |  |  | ug/l
GB2 | Stream B | 2024-04-23 | 0 | ug/l | 0 | 0 | 0 | 5e-06 | Acenaphthylene | <0.01 | Acenaphthylene | ug/l |  |  |  | ug/l
GB2 | Stream B | 2024-04-23 | 0 | mg/l | 1 | 0 | 0 | 190 | Alkalinity | 190 | Alkalinity | mg/l |  |  |  | mg/l
GB2 | Stream B | 2024-04-23 | 0 | mg/l | 1 | 0 | 0 | 0.01 | Aluminium | 0.01 | Aluminium | mg/l |  |  |  | mg/l
GB2 | Stream B | 2024-04-23 | 0 | mg/l | 1 | 0 | 0 | 0.06 | Aluminium total | 0.06 | Aluminium | total | mg/l |  |  | mg/l
GB2 | Stream B | 2024-04-23 | 0 | mg/l | 1 | 0 | 0 | 0.01 | Ammoniacal Nitrogen | 0.01 | Ammoniacal | Nitrogen | mg/l |  |  | mg/l
GB2 | Stream B | 2024-04-23 | 0 | ug/l | 0 | 0 | 0 | 5e-06 | Anthracene | <0.01 | Anthracene | ug/l |  |  |  | ug/l
GB2 | Stream B | 2024-04-23 | 0 | mg/l | 0 | 0 | 0 | 0.0005 | Antimony | <0.001 | Antimony | mg/l |  |  |  | mg/l
GB2 | Stream B | 2024-04-23 | 0 | mg/l | 0 | 0 | 0 | 0.0005 | Antimony (total) | <0.001 | Antimony | total | mg/l |  |  | mg/l
GB2 | Stream B | 2024-04-23 | 0 | mg/l | 0 | 0 | 0 | 0.0005 | Arsenic | <0.001 | Arsenic | mg/l |  |  |  | mg/l
GB2 | Stream B | 2024-04-23 | 0 | mg/l | 0 | 0 | 0 | 0.0005 | Arsenic (total) | <0.001 | Arsenic | total | mg/l |  |  | mg/l
GB2 | Stream B | 2024-04-23 | 0 | mg/l | 1 | 0 | 0 | 0.04 | Barium(Total) | 0.04 | Barium | Total | mg/l |  |  | mg/l
GB2 | Stream B | 2024-04-23 | 0 | mg/l | 1 | 0 | 0 | 0.04 | Barium | 0.04 | Barium | mg/l | mg/l |  |  | mg/l
GB2 | Stream B | 2024-04-23 | 0 | ug/l | 0 | 0 | 0 | 0.0005 | Benzene | <1 | Benzene | ug/l |  |  |  | ug/l
GB2 | Stream B | 2024-04-23 | 0 | ug/l | 0 | 0 | 0 | 5e-06 | Benzo-a-anthracene | <0.01 | Benzo-a-anthracene | ug/l |  |  |  | ug/l
GB2 | Stream B | 2024-04-23 | 0 | ug/l | 0 | 0 | 0 | 5e-06 | Benzo-a-pyrene | <0.01 | Benzo-a-pyrene | ug/l |  |  |  | ug/l
GB2 | Stream B | 2024-04-23 | 0 | ug/l | 0 | 0 | 0 | 5e-06 | Benzo-b-fluoranthene | <0.01 | Benzo-b-fluoranthene | ug/l |  |  |  | ug/l
GB2 | Stream B | 2024-04-23 | 0 | ug/l | 0 | 0 | 0 | 5e-06 | Benzo-ghi-perylene | <0.01 | Benzo-ghi-perylene | ug/l |  |  |  | ug/l
GB2 | Stream B | 2024-04-23 | 0 | ug/l | 0 | 0 | 0 | 5e-06 | Benzo-k-fluoranthene | <0.01 | Benzo-k-fluoranthene | ug/l |  |  |  | ug/l
GB2 | Stream B | 2024-04-23 | 0 | mg/l | 0 | 0 | 0 | 1e-05 | Cadmium | <0.00002 | Cadmium | mg/l |  |  |  | mg/l
GB2 | Stream B | 2024-04-23 | 0 | mg/l | 1 | 0 | 0 | 4e-05 | Cadmium (Total) | 4e-05 | Cadmium | Total | mg/l |  |  | mg/l
GB2 | Stream B | 2024-04-23 | 0 | mg/l | 1 | 0 | 0 | 92 | Calcium | 92 | Calcium | mg/l |  |  |  | mg/l
GB2 | Stream B | 2024-04-23 | 0 | mg/l | 1 | 0 | 0 | 92 | Calcium (total) | 92 | Calcium | total | mg/l |  |  | mg/l
GB2 | Stream B | 2024-04-23 | 0 | mg/l | 1 | 0 | 0 | 34 | Chloride | 34 | Chloride | mg/l |  |  |  | mg/l
GB2 | Stream B | 2024-04-23 | 0 | mg/l | 0 | 0 | 0 | 0.0005 | Chromium | <0.001 | Chromium | mg/l |  |  |  | mg/l
GB2 | Stream B | 2024-04-23 | 0 | mg/l | 0 | 0 | 0 | 0.0005 | Chromium total | <0.001 | Chromium | total | mg/l |  |  | mg/l
GB2 | Stream B | 2024-04-23 | 0 | ug/l | 0 | 0 | 0 | 5e-06 | Chrysene | <0.01 | Chrysene | ug/l |  |  |  | ug/l
GB2 | Stream B | 2024-04-23 | 0 | mg/l | 0 | 0 | 0 | 0.0005 | Copper | <0.001 | Copper | mg/l |  |  |  | mg/l
GB2 | Stream B | 2024-04-23 | 0 | mg/l | 1 | 0 | 0 | 0.001 | Copper (total) | 0.001 | Copper | total | mg/l |  |  | mg/l
GB2 | Stream B | 2024-04-23 | 0 | mg/l | 0 | 0 | 0 | 0.025 | Dimethylphenols | <0.05 | Dimethylphenols | mg/l |  |  |  | mg/l
GB2 | Stream B | 2024-04-23 | 0 |  | 1 | 0 | 0 | 12.9 | Dissolved Oxygen (mg O2/l) | 12.9 | Dissolved | Oxygen | mg | O2/l
GB2 | Stream B | 2024-04-23 | 0 |  | 1 | 0 | 0 | 584 | Electrical conductivity (us/cm) | 584 | Electrical | conductivity | us/cm
GB2 | Stream B | 2024-04-23 | 0 | ug/l | 0 | 0 | 0 | 0.00025 | Ethyl Benzene | <0.5 | Ethyl | Benzene | ug/l |  |  | ug/l
GB2 | Stream B | 2024-04-23 | 0 | ug/l | 0 | 0 | 0 | 5e-06 | Fluoranthene | <0.01 | Fluoranthene | ug/l |  |  |  | ug/l
GB2 | Stream B | 2024-04-23 | 0 | ug/l | 0 | 0 | 0 | 5e-06 | Fluorene | <0.01 | Fluorene | ug/l |  |  |  | ug/l
GB2 | Stream B | 2024-04-23 | 0 | mg/l | 1 | 0 | 0 | 0.2 | Fluoride | 0.2 | Fluoride | mg/l |  |  |  | mg/l
GB2 | Stream B | 2024-04-23 | 0 | mg/l | 0 | 0 | 0 | 0.05 | GRO (total) C5-C10 | <0.100 | GRO | total | C5-C10 | mg/l |  | mg/l
GB2 | Stream B | 2024-04-23 | 0 | ug/l | 0 | 0 | 0 | 5e-06 | Indeno-123-cd-pyrene | <0.01 | Indeno-123-cd-pyrene | ug/l |  |  |  | ug/l
GB2 | Stream B | 2024-04-23 | 0 | mg/l | 1 | 0 | 0 | 0.04 | Iron | 0.04 | Iron | mg/l |  |  |  | mg/l
GB2 | Stream B | 2024-04-23 | 0 | mg/l | 1 | 0 | 0 | 0.64 | Iron (total) | 0.64 | Iron | total | mg/l |  |  | mg/l
GB2 | Stream B | 2024-04-23 | 0 | mg/l | 0 | 0 | 0 | 0.0005 | Lead | <0.001 | Lead | mg/l |  |  |  | mg/l
GB2 | Stream B | 2024-04-23 | 0 | mg/l | 0 | 0 | 0 | 0.0005 | Lead (total) | <0.001 | Lead | total | mg/l |  |  | mg/l
GB2 | Stream B | 2024-04-23 | 0 | ug/l | 0 | 0 | 0 | 0.0005 | M&P Xylene | <1 | M&P | Xylene | ug/l |  |  | ug/l
GB2 | Stream B | 2024-04-23 | 0 | mg/l | 1 | 0 | 0 | 7 | Magnesium | 7 | Magnesium | mg/l |  |  |  | mg/l
GB2 | Stream B | 2024-04-23 | 0 | mg/l | 1 | 0 | 0 | 7 | magnesium (total) | 7 | magnesium | total | mg/l |  |  | mg/l
GB2 | Stream B | 2024-04-23 | 0 | mg/l | 1 | 0 | 0 | 0.069 | Manganese | 0.069 | Manganese | mg/l |  |  |  | mg/l
GB2 | Stream B | 2024-04-23 | 0 | mg/l | 1 | 0 | 0 | 0.103 | Manganese total | 0.103 | Manganese | total | mg/l |  |  | mg/l
GB2 | Stream B | 2024-04-23 | 0 | mg/l | 0 | 0 | 0 | 1.5e-05 | Mercury | <0.00003 | Mercury | mg/l |  |  |  | mg/l
GB2 | Stream B | 2024-04-23 | 0 | mg/l | 0 | 0 | 0 | 1.5e-05 | Mercury Total | <0.00003 | Mercury | total | mg/l |  |  | mg/l
GB2 | Stream B | 2024-04-23 | 0 | mg/l | 0 | 0 | 0 | 0.025 | Methyl Phenols | <0.05 | Methyl | Phenols | mg/l |  |  | mg/l
GB2 | Stream B | 2024-04-23 | 0 | mg/l | 0 | 0 | 0 | 0.0005 | Molybdenum | <0.001 | Molybdenum | mg/l |  |  |  | mg/l
GB2 | Stream B | 2024-04-23 | 0 | mg/l | 0 | 0 | 0 | 0.0005 | Molybdenum (Total) | <0.001 | Molybdenum | Total | mg/l |  |  | mg/l
GB2 | Stream B | 2024-04-23 | 0 | ug/l | 0 | 0 | 0 | 5e-06 | Naphthalene | <0.01 | Naphthalene | ug/l |  |  |  | ug/l
GB2 | Stream B | 2024-04-23 | 0 | mg/l | 1 | 0 | 0 | 0.002 | Nickel | 0.002 | Nickel | mg/l |  |  |  | mg/l
GB2 | Stream B | 2024-04-23 | 0 | mg/l | 1 | 0 | 0 | 0.004 | Nickel Total | 0.004 | Nickel | Total | mg/l |  |  | mg/l
GB2 | Stream B | 2024-04-23 | 0 | mg/l | 1 | 0 | 0 | 1.5 | Nitrate-N | 1.5 | Nitrate-N | mg/l |  |  |  | mg/l
GB2 | Stream B | 2024-04-23 | 0 | mg/l | 0 | 0 | 0 | 0.005 | Nitrite-N | <0.01 | Nitrite-N | mg/l |  |  |  | mg/l
GB2 | Stream B | 2024-04-23 | 0 | mg/l | 0 | 0 | 0 | 0.005 | Orthophosphate | <0.01 | Orthophosphate | mg/l |  |  |  | mg/l
GB2 | Stream B | 2024-04-23 | 0 | ug/l | 0 | 0 | 0 | 0.0005 | O-Xylene | <1 | O-Xylene | ug/l |  |  |  | ug/l
GB2 | Stream B | 2024-04-23 | 0 |  | 1 | 0 | 0 | 7.3 | pH (liquid) (pH units) | 7.3 | pH | liquid | pH | units
GB2 | Stream B | 2024-04-23 | 0 | ug/l | 0 | 0 | 0 | 5e-06 | Phenanthrene | <0.01 | Phenanthrene | ug/l |  |  |  | ug/l
GB2 | Stream B | 2024-04-23 | 0 | mg/l | 0 | 0 | 0 | 0.025 | Phenols | <0.05 | Phenols | mg/l |  |  |  | mg/l
GB2 | Stream B | 2024-04-23 | 0 | mg/l | 0 | 0 | 0 | 0.1 | Phenols total | <0.20 | Phenols | total | mg/l |  |  | mg/l
GB2 | Stream B | 2024-04-23 | 0 | mg/l | 1 | 0 | 0 | 3 | Potassium | 3 | Potassium | mg/l |  |  |  | mg/l
GB2 | Stream B | 2024-04-23 | 0 | mg/l | 1 | 0 | 0 | 3 | Potassium (Total) | 3 | Potassium | Total | mg/l |  |  | mg/l
GB2 | Stream B | 2024-04-23 | 0 | ug/l | 0 | 0 | 0 | 5e-06 | Pyrene | <0.01 | Pyrene | ug/l |  |  |  | ug/l
GB2 | Stream B | 2024-04-23 | 0 | mg/l | 0 | 0 | 0 | 0.0005 | Selenium | <0.001 | Selenium | mg/l |  |  |  | mg/l
GB2 | Stream B | 2024-04-23 | 0 | mg/l | 0 | 0 | 0 | 0.0005 | Selenium total | <0.001 | Selenium | total | mg/l |  |  | mg/l
GB2 | Stream B | 2024-04-23 | 0 | mg/l | 1 | 0 | 0 | 20 | Sodium | 20 | Sodium | mg/l |  |  |  | mg/l
GB2 | Stream B | 2024-04-23 | 0 | mg/l | 1 | 0 | 0 | 19 | Sodium (total) | 19 | Sodium | total | mg/l |  |  | mg/l
GB2 | Stream B | 2024-04-23 | 0 | mg/l | 1 | 0 | 0 | 40 | Sulphate | 40 | Sulphate | mg/l |  |  |  | mg/l
GB2 | Stream B | 2024-04-23 | 0 | ug/l | 0 | 0 | 0 | 0.0005 | Toluene | <1 | Toluene | ug/l |  |  |  | ug/l
GB2 | Stream B | 2024-04-23 | 0 | mg/l | 0 | 0 | 0 | 0.005 | Total TPH >C8-C40 (Aliphatic) | <0.01 | Total | TPH | >C8-C40 | Aliphatic | mg/l | mg/l
GB2 | Stream B | 2024-04-23 | 0 | mg/l | 0 | 0 | 0 | 0.005 | Total TPH >C8-C40 (Aromatic) | <0.01 | Total | TPH | >C8-C40 | Aromatic | mg/l | mg/l
GB2 | Stream B | 2024-04-23 | 0 | mg/l | 0 | 0 | 0 | 0.005 | TPH (C10-C40) | <0.01 | TPH | C10-C40 | mg/l |  |  | mg/l
GB2 | Stream B | 2024-04-23 | 0 | mg/l | 0 | 0 | 0 | 0.005 | TPH Ali Band >C10-C12 | <0.01 | TPH | Ali | Band | >C10-C12 | mg/l | mg/l
GB2 | Stream B | 2024-04-23 | 0 | mg/l | 0 | 0 | 0 | 0.005 | TPH Ali Band >C12-C16 | <0.01 | TPH | Ali | Band | >C12-C16 | mg/l | mg/l
GB2 | Stream B | 2024-04-23 | 0 | mg/l | 0 | 0 | 0 | 0.005 | TPH Ali Band >C16-C21 | <0.01 | TPH | Ali | Band | >C16-C21 | mg/l | mg/l
GB2 | Stream B | 2024-04-23 | 0 | mg/l | 0 | 0 | 0 | 0.005 | TPH Ali Band >C21-C35 | <0.01 | TPH | Ali | Band | >C21-C35 | mg/l | mg/l
GB2 | Stream B | 2024-04-23 | 0 | mg/l | 0 | 0 | 0 | 0.05 | TPH Ali Band >C5-C6 | <0.100 | TPH | Ali | Band | >C5-C6 | mg/l | mg/l
GB2 | Stream B | 2024-04-23 | 0 | mg/l | 0 | 0 | 0 | 0.05 | TPH Ali Band >C6-C7 | <0.100 | TPH | Ali | Band | >C6-C7 | mg/l | mg/l
GB2 | Stream B | 2024-04-23 | 0 | mg/l | 0 | 0 | 0 | 0.05 | TPH Ali Band >C7-C8 | <0.100 | TPH | Ali | Band | >C7-C8 | mg/l | mg/l
GB2 | Stream B | 2024-04-23 | 0 | mg/l | 0 | 0 | 0 | 0.05 | TPH Ali Band >C8-C10 | <0.100 | TPH | Ali | Band | >C8-C10 | mg/l | mg/l
GB2 | Stream B | 2024-04-23 | 0 | mg/l | 0 | 0 | 0 | 0.005 | TPH Aro Band >C10-C12 | <0.01 | TPH | Aro | Band | >C10-C12 | mg/l | mg/l
GB2 | Stream B | 2024-04-23 | 0 | mg/l | 0 | 0 | 0 | 0.005 | TPH Aro Band >C12-C16 | <0.01 | TPH | Aro | Band | >C12-C16 | mg/l | mg/l
GB2 | Stream B | 2024-04-23 | 0 | mg/l | 0 | 0 | 0 | 0.005 | TPH Aro Band >C16-C21 | <0.01 | TPH | Aro | Band | >C16-C21 | mg/l | mg/l
GB2 | Stream B | 2024-04-23 | 0 | mg/l | 0 | 0 | 0 | 0.005 | TPH Aro Band >C21-C35 | <0.01 | TPH | Aro | Band | >C21-C35 | mg/l | mg/l
GB2 | Stream B | 2024-04-23 | 0 | mg/l | 0 | 0 | 0 | 0.0025 | TPH Aro Band >C5-C7 | <0.005 | TPH | Aro | Band | >C5-C7 | mg/l | mg/l
GB2 | Stream B | 2024-04-23 | 0 | mg/l | 0 | 0 | 0 | 0.0025 | TPH Aro Band >C7-C8 | <0.005 | TPH | Aro | Band | >C7-C8 | mg/l | mg/l
GB2 | Stream B | 2024-04-23 | 0 | mg/l | 0 | 0 | 0 | 0.01 | TPH Aro Band >C8-C10 | <0.020 | TPH | Aro | Band | >C8-C10 | mg/l | mg/l
GB2 | Stream B | 2024-04-23 | 0 | mg/l | 0 | 0 | 0 | 0.025 | Trimethylphenols | <0.05 | Trimethylphenols | mg/l |  |  |  | mg/l
GB2 | Stream B | 2024-04-23 | 0 | mg/l | 1 | 0 | 0 | 0.005 | Zinc | 0.005 | Zinc | mg/l |  |  |  | mg/l
GB2 | Stream B | 2024-04-23 | 0 | mg/l | 1 | 0 | 0 | 0.016 | Zinc (Total) | 0.016 | Zinc | Total | mg/l |  |  | mg/l
GB2 | Stream B | 2024-03-18 | 0 | ug/l | 0 | 0 | 0 | 5e-06 | Acenaphthene | <0.01 | Acenaphthene | ug/l |  |  |  | ug/l
GB2 | Stream B | 2024-03-18 | 0 | ug/l | 0 | 0 | 0 | 5e-06 | Acenaphthylene | <0.01 | Acenaphthylene | ug/l |  |  |  | ug/l
GB2 | Stream B | 2024-03-18 | 0 | mg/l | 1 | 0 | 0 | 169 | Alkalinity | 169 | Alkalinity | mg/l |  |  |  | mg/l
GB2 | Stream B | 2024-03-18 | 0 | mg/l | 1 | 0 | 0 | 0.01 | Aluminium | 0.01 | Aluminium | mg/l |  |  |  | mg/l
GB2 | Stream B | 2024-03-18 | 0 | mg/l | 1 | 0 | 0 | 0.12 | Aluminium total | 0.12 | Aluminium | total | mg/l |  |  | mg/l
GB2 | Stream B | 2024-03-18 | 0 | mg/l | 1 | 0 | 0 | 0.03 | Ammoniacal Nitrogen | 0.03 | Ammoniacal | Nitrogen | mg/l |  |  | mg/l
GB2 | Stream B | 2024-03-18 | 0 | ug/l | 0 | 0 | 0 | 5e-06 | Anthracene | <0.01 | Anthracene | ug/l |  |  |  | ug/l
GB2 | Stream B | 2024-03-18 | 0 | mg/l | 0 | 0 | 0 | 0.0005 | Antimony | <0.001 | Antimony | mg/l |  |  |  | mg/l
GB2 | Stream B | 2024-03-18 | 0 | mg/l | 0 | 0 | 0 | 0.0005 | Antimony (total) | <0.001 | Antimony | total | mg/l |  |  | mg/l
GB2 | Stream B | 2024-03-18 | 0 | mg/l | 0 | 0 | 0 | 0.0005 | Arsenic | <0.001 | Arsenic | mg/l |  |  |  | mg/l
GB2 | Stream B | 2024-03-18 | 0 | mg/l | 0 | 0 | 0 | 0.0005 | Arsenic (total) | <0.001 | Arsenic | total | mg/l |  |  | mg/l
GB2 | Stream B | 2024-03-18 | 0 | mg/l | 1 | 0 | 0 | 0.03 | Barium(Total) | 0.03 | Barium | Total | mg/l |  |  | mg/l
GB2 | Stream B | 2024-03-18 | 0 | mg/l | 1 | 0 | 0 | 0.03 | Barium | 0.03 | Barium | mg/l | mg/l |  |  | mg/l
GB2 | Stream B | 2024-03-18 | 0 | ug/l | 0 | 0 | 0 | 0.0005 | Benzene | <1 | Benzene | ug/l |  |  |  | ug/l
GB2 | Stream B | 2024-03-18 | 0 | ug/l | 0 | 0 | 0 | 5e-06 | Benzo-a-anthracene | <0.01 | Benzo-a-anthracene | ug/l |  |  |  | ug/l
GB2 | Stream B | 2024-03-18 | 0 | ug/l | 0 | 0 | 0 | 5e-06 | Benzo-a-pyrene | <0.01 | Benzo-a-pyrene | ug/l |  |  |  | ug/l
GB2 | Stream B | 2024-03-18 | 0 | ug/l | 0 | 0 | 0 | 5e-06 | Benzo-b-fluoranthene | <0.01 | Benzo-b-fluoranthene | ug/l |  |  |  | ug/l
GB2 | Stream B | 2024-03-18 | 0 | ug/l | 0 | 0 | 0 | 5e-06 | Benzo-ghi-perylene | <0.01 | Benzo-ghi-perylene | ug/l |  |  |  | ug/l
GB2 | Stream B | 2024-03-18 | 0 | ug/l | 0 | 0 | 0 | 5e-06 | Benzo-k-fluoranthene | <0.01 | Benzo-k-fluoranthene | ug/l |  |  |  | ug/l
GB2 | Stream B | 2024-03-18 | 0 | mg/l | 0 | 0 | 0 | 1e-05 | Cadmium | <0.00002 | Cadmium | mg/l |  |  |  | mg/l
GB2 | Stream B | 2024-03-18 | 0 | mg/l | 0 | 0 | 0 | 1e-05 | Cadmium (Total) | <0.00002 | Cadmium | Total | mg/l |  |  | mg/l
GB2 | Stream B | 2024-03-18 | 0 | mg/l | 1 | 0 | 0 | 82 | Calcium | 82 | Calcium | mg/l |  |  |  | mg/l
GB2 | Stream B | 2024-03-18 | 0 | mg/l | 1 | 0 | 0 | 80 | Calcium (total) | 80 | Calcium | total | mg/l |  |  | mg/l
GB2 | Stream B | 2024-03-18 | 0 | mg/l | 1 | 0 | 0 | 32 | Chloride | 32 | Chloride | mg/l |  |  |  | mg/l
GB2 | Stream B | 2024-03-18 | 0 | mg/l | 0 | 0 | 0 | 0.0005 | Chromium | <0.001 | Chromium | mg/l |  |  |  | mg/l
GB2 | Stream B | 2024-03-18 | 0 | mg/l | 0 | 0 | 0 | 0.0005 | Chromium total | <0.001 | Chromium | total | mg/l |  |  | mg/l
GB2 | Stream B | 2024-03-18 | 0 | ug/l | 0 | 0 | 0 | 5e-06 | Chrysene | <0.01 | Chrysene | ug/l |  |  |  | ug/l
GB2 | Stream B | 2024-03-18 | 0 | mg/l | 1 | 0 | 0 | 0.001 | Copper | 0.001 | Copper | mg/l |  |  |  | mg/l
GB2 | Stream B | 2024-03-18 | 0 | mg/l | 1 | 0 | 0 | 0.001 | Copper (total) | 0.001 | Copper | total | mg/l |  |  | mg/l
GB2 | Stream B | 2024-03-18 | 0 | mg/l | 0 | 0 | 0 | 0.025 | Dimethylphenols | <0.05 | Dimethylphenols | mg/l |  |  |  | mg/l
GB2 | Stream B | 2024-03-18 | 0 |  | 1 | 0 | 0 | 11.7 | Dissolved Oxygen (mg O2/l) | 11.7 | Dissolved | Oxygen | mg | O2/l
GB2 | Stream B | 2024-03-18 | 0 |  | 1 | 0 | 0 | 498 | Electrical conductivity (us/cm) | 498 | Electrical | conductivity | us/cm
GB2 | Stream B | 2024-03-18 | 0 | ug/l | 0 | 0 | 0 | 0.00025 | Ethyl Benzene | <0.5 | Ethyl | Benzene | ug/l |  |  | ug/l
GB2 | Stream B | 2024-03-18 | 0 | ug/l | 0 | 0 | 0 | 5e-06 | Fluoranthene | <0.01 | Fluoranthene | ug/l |  |  |  | ug/l
GB2 | Stream B | 2024-03-18 | 0 | ug/l | 0 | 0 | 0 | 5e-06 | Fluorene | <0.01 | Fluorene | ug/l |  |  |  | ug/l
GB2 | Stream B | 2024-03-18 | 0 | mg/l | 1 | 0 | 0 | 0.1 | Fluoride | 0.1 | Fluoride | mg/l |  |  |  | mg/l
GB2 | Stream B | 2024-03-18 | 0 | mg/l | 0 | 0 | 0 | 0.05 | GRO (total) C5-C10 | <0.100 | GRO | total | C5-C10 | mg/l |  | mg/l
GB2 | Stream B | 2024-03-18 | 0 | ug/l | 0 | 0 | 0 | 5e-06 | Indeno-123-cd-pyrene | <0.01 | Indeno-123-cd-pyrene | ug/l |  |  |  | ug/l
GB2 | Stream B | 2024-03-18 | 0 | mg/l | 1 | 0 | 0 | 0.06 | Iron | 0.06 | Iron | mg/l |  |  |  | mg/l
GB2 | Stream B | 2024-03-18 | 0 | mg/l | 1 | 0 | 0 | 0.51 | Iron (total) | 0.51 | Iron | total | mg/l |  |  | mg/l
GB2 | Stream B | 2024-03-18 | 0 | mg/l | 0 | 0 | 0 | 0.0005 | Lead | <0.001 | Lead | mg/l |  |  |  | mg/l
GB2 | Stream B | 2024-03-18 | 0 | mg/l | 0 | 0 | 0 | 0.0005 | Lead (total) | <0.001 | Lead | total | mg/l |  |  | mg/l
GB2 | Stream B | 2024-03-18 | 0 | ug/l | 0 | 0 | 0 | 0.0005 | M&P Xylene | <1 | M&P | Xylene | ug/l |  |  | ug/l
GB2 | Stream B | 2024-03-18 | 0 | mg/l | 1 | 0 | 0 | 7 | Magnesium | 7 | Magnesium | mg/l |  |  |  | mg/l
GB2 | Stream B | 2024-03-18 | 0 | mg/l | 1 | 0 | 0 | 7 | magnesium (total) | 7 | magnesium | total | mg/l |  |  | mg/l
GB2 | Stream B | 2024-03-18 | 0 | mg/l | 1 | 0 | 0 | 0.128 | Manganese | 0.128 | Manganese | mg/l |  |  |  | mg/l
GB2 | Stream B | 2024-03-18 | 0 | mg/l | 1 | 0 | 0 | 0.146 | Manganese total | 0.146 | Manganese | total | mg/l |  |  | mg/l
GB2 | Stream B | 2024-03-18 | 0 | mg/l | 0 | 0 | 0 | 1.5e-05 | Mercury | <0.00003 | Mercury | mg/l |  |  |  | mg/l
GB2 | Stream B | 2024-03-18 | 0 | mg/l | 0 | 0 | 0 | 1.5e-05 | Mercury Total | <0.00003 | Mercury | total | mg/l |  |  | mg/l
GB2 | Stream B | 2024-03-18 | 0 | mg/l | 0 | 0 | 0 | 0.025 | Methyl Phenols | <0.05 | Methyl | Phenols | mg/l |  |  | mg/l
GB2 | Stream B | 2024-03-18 | 0 | mg/l | 0 | 0 | 0 | 0.0005 | Molybdenum | <0.001 | Molybdenum | mg/l |  |  |  | mg/l
GB2 | Stream B | 2024-03-18 | 0 | mg/l | 0 | 0 | 0 | 0.0005 | Molybdenum (Total) | <0.001 | Molybdenum | Total | mg/l |  |  | mg/l
GB2 | Stream B | 2024-03-18 | 0 | ug/l | 0 | 0 | 0 | 5e-06 | Naphthalene | <0.01 | Naphthalene | ug/l |  |  |  | ug/l
GB2 | Stream B | 2024-03-18 | 0 | mg/l | 1 | 0 | 0 | 0.003 | Nickel | 0.003 | Nickel | mg/l |  |  |  | mg/l
GB2 | Stream B | 2024-03-18 | 0 | mg/l | 1 | 0 | 0 | 0.003 | Nickel Total | 0.003 | Nickel | Total | mg/l |  |  | mg/l
GB2 | Stream B | 2024-03-18 | 0 | mg/l | 1 | 0 | 0 | 1.6 | Nitrate-N | 1.6 | Nitrate-N | mg/l |  |  |  | mg/l
GB2 | Stream B | 2024-03-18 | 0 | mg/l | 0 | 0 | 0 | 0.005 | Nitrite-N | <0.01 | Nitrite-N | mg/l |  |  |  | mg/l
GB2 | Stream B | 2024-03-18 | 0 | mg/l | 1 | 0 | 0 | 0.02 | Orthophosphate | 0.02 | Orthophosphate | mg/l |  |  |  | mg/l
GB2 | Stream B | 2024-03-18 | 0 | ug/l | 0 | 0 | 0 | 0.0005 | O-Xylene | <1 | O-Xylene | ug/l |  |  |  | ug/l
GB2 | Stream B | 2024-03-18 | 0 |  | 1 | 0 | 0 | 7.4 | pH (liquid) (pH units) | 7.4 | pH | liquid | pH | units
GB2 | Stream B | 2024-03-18 | 0 | ug/l | 0 | 0 | 0 | 5e-06 | Phenanthrene | <0.01 | Phenanthrene | ug/l |  |  |  | ug/l
GB2 | Stream B | 2024-03-18 | 0 | mg/l | 0 | 0 | 0 | 0.025 | Phenols | <0.05 | Phenols | mg/l |  |  |  | mg/l
GB2 | Stream B | 2024-03-18 | 0 | mg/l | 0 | 0 | 0 | 0.1 | Phenols total | <0.20 | Phenols | total | mg/l |  |  | mg/l
GB2 | Stream B | 2024-03-18 | 0 | mg/l | 1 | 0 | 0 | 3 | Potassium | 3 | Potassium | mg/l |  |  |  | mg/l
GB2 | Stream B | 2024-03-18 | 0 | mg/l | 1 | 0 | 0 | 4 | Potassium (Total) | 4 | Potassium | Total | mg/l |  |  | mg/l
GB2 | Stream B | 2024-03-18 | 0 | ug/l | 0 | 0 | 0 | 5e-06 | Pyrene | <0.01 | Pyrene | ug/l |  |  |  | ug/l
GB2 | Stream B | 2024-03-18 | 0 | mg/l | 0 | 0 | 0 | 0.0005 | Selenium | <0.001 | Selenium | mg/l |  |  |  | mg/l
GB2 | Stream B | 2024-03-18 | 0 | mg/l | 0 | 0 | 0 | 0.0005 | Selenium total | <0.001 | Selenium | total | mg/l |  |  | mg/l
GB2 | Stream B | 2024-03-18 | 0 | mg/l | 1 | 0 | 0 | 18 | Sodium | 18 | Sodium | mg/l |  |  |  | mg/l
GB2 | Stream B | 2024-03-18 | 0 | mg/l | 1 | 0 | 0 | 18 | Sodium (total) | 18 | Sodium | total | mg/l |  |  | mg/l
GB2 | Stream B | 2024-03-18 | 0 | mg/l | 1 | 0 | 0 | 34 | Sulphate | 34 | Sulphate | mg/l |  |  |  | mg/l
GB2 | Stream B | 2024-03-18 | 0 | ug/l | 0 | 0 | 0 | 0.0005 | Toluene | <1 | Toluene | ug/l |  |  |  | ug/l
GB2 | Stream B | 2024-03-18 | 0 | mg/l | 0 | 0 | 0 | 0.005 | Total TPH >C8-C40 (Aliphatic) | <0.01 | Total | TPH | >C8-C40 | Aliphatic | mg/l | mg/l
GB2 | Stream B | 2024-03-18 | 0 | mg/l | 1 | 0 | 0 | 0.02 | Total TPH >C8-C40 (Aromatic) | 0.02 | Total | TPH | >C8-C40 | Aromatic | mg/l | mg/l
GB2 | Stream B | 2024-03-18 | 0 | mg/l | 0 | 0 | 0 | 0.005 | TPH (C10-C40) | <0.01 | TPH | C10-C40 | mg/l |  |  | mg/l
GB2 | Stream B | 2024-03-18 | 0 | mg/l | 0 | 0 | 0 | 0.005 | TPH Ali Band >C10-C12 | <0.01 | TPH | Ali | Band | >C10-C12 | mg/l | mg/l
GB2 | Stream B | 2024-03-18 | 0 | mg/l | 0 | 0 | 0 | 0.005 | TPH Ali Band >C12-C16 | <0.01 | TPH | Ali | Band | >C12-C16 | mg/l | mg/l
GB2 | Stream B | 2024-03-18 | 0 | mg/l | 0 | 0 | 0 | 0.005 | TPH Ali Band >C16-C21 | <0.01 | TPH | Ali | Band | >C16-C21 | mg/l | mg/l
GB2 | Stream B | 2024-03-18 | 0 | mg/l | 0 | 0 | 0 | 0.005 | TPH Ali Band >C21-C35 | <0.01 | TPH | Ali | Band | >C21-C35 | mg/l | mg/l
GB2 | Stream B | 2024-03-18 | 0 | mg/l | 0 | 0 | 0 | 0.05 | TPH Ali Band >C5-C6 | <0.100 | TPH | Ali | Band | >C5-C6 | mg/l | mg/l
GB2 | Stream B | 2024-03-18 | 0 | mg/l | 0 | 0 | 0 | 0.05 | TPH Ali Band >C6-C7 | <0.100 | TPH | Ali | Band | >C6-C7 | mg/l | mg/l
GB2 | Stream B | 2024-03-18 | 0 | mg/l | 0 | 0 | 0 | 0.05 | TPH Ali Band >C7-C8 | <0.100 | TPH | Ali | Band | >C7-C8 | mg/l | mg/l
GB2 | Stream B | 2024-03-18 | 0 | mg/l | 0 | 0 | 0 | 0.05 | TPH Ali Band >C8-C10 | <0.100 | TPH | Ali | Band | >C8-C10 | mg/l | mg/l
GB2 | Stream B | 2024-03-18 | 0 | mg/l | 0 | 0 | 0 | 0.005 | TPH Aro Band >C10-C12 | <0.01 | TPH | Aro | Band | >C10-C12 | mg/l | mg/l
GB2 | Stream B | 2024-03-18 | 0 | mg/l | 0 | 0 | 0 | 0.005 | TPH Aro Band >C12-C16 | <0.01 | TPH | Aro | Band | >C12-C16 | mg/l | mg/l
GB2 | Stream B | 2024-03-18 | 0 | mg/l | 0 | 0 | 0 | 0.005 | TPH Aro Band >C16-C21 | <0.01 | TPH | Aro | Band | >C16-C21 | mg/l | mg/l
GB2 | Stream B | 2024-03-18 | 0 | mg/l | 0 | 0 | 0 | 0.005 | TPH Aro Band >C21-C35 | <0.01 | TPH | Aro | Band | >C21-C35 | mg/l | mg/l
GB2 | Stream B | 2024-03-18 | 0 | mg/l | 0 | 0 | 0 | 0.0025 | TPH Aro Band >C5-C7 | <0.005 | TPH | Aro | Band | >C5-C7 | mg/l | mg/l
GB2 | Stream B | 2024-03-18 | 0 | mg/l | 0 | 0 | 0 | 0.0025 | TPH Aro Band >C7-C8 | <0.005 | TPH | Aro | Band | >C7-C8 | mg/l | mg/l
GB2 | Stream B | 2024-03-18 | 0 | mg/l | 0 | 0 | 0 | 0.01 | TPH Aro Band >C8-C10 | <0.020 | TPH | Aro | Band | >C8-C10 | mg/l | mg/l
GB2 | Stream B | 2024-03-18 | 0 | mg/l | 0 | 0 | 0 | 0.025 | Trimethylphenols | <0.05 | Trimethylphenols | mg/l |  |  |  | mg/l
GB2 | Stream B | 2024-03-18 | 0 | mg/l | 1 | 1 | 0 | 0.011 | Zinc | 0.011 | Zinc | mg/l |  |  |  | mg/l
GB2 | Stream B | 2024-03-18 | 0 | mg/l | 1 | 0 | 0 | 0.01 | Zinc (Total) | 0.01 | Zinc | Total | mg/l |  |  | mg/l
GB2 | Stream B | 2024-02-08 | 0 | ug/l | 0 | 0 | 0 | 5e-06 | Acenaphthene | <0.01 | Acenaphthene | ug/l |  |  |  | ug/l
GB2 | Stream B | 2024-02-08 | 0 | ug/l | 0 | 0 | 0 | 5e-06 | Acenaphthylene | <0.01 | Acenaphthylene | ug/l |  |  |  | ug/l
GB2 | Stream B | 2024-02-08 | 0 | mg/l | 1 | 0 | 0 | 156 | Alkalinity | 156 | Alkalinity | mg/l |  |  |  | mg/l
GB2 | Stream B | 2024-02-08 | 0 | mg/l | 1 | 0 | 0 | 0.02 | Aluminium | 0.02 | Aluminium | mg/l |  |  |  | mg/l
GB2 | Stream B | 2024-02-08 | 0 | mg/l | 1 | 0 | 0 | 0.49 | Aluminium total | 0.49 | Aluminium | total | mg/l |  |  | mg/l
GB2 | Stream B | 2024-02-08 | 0 | mg/l | 1 | 0 | 0 | 0.04 | Ammoniacal Nitrogen | 0.04 | Ammoniacal | Nitrogen | mg/l |  |  | mg/l
GB2 | Stream B | 2024-02-08 | 0 | ug/l | 1 | 0 | 0 | 1e-05 | Anthracene | 0.01 | Anthracene | ug/l |  |  |  | ug/l
GB2 | Stream B | 2024-02-08 | 0 | mg/l | 0 | 0 | 0 | 0.0005 | Antimony | <0.001 | Antimony | mg/l |  |  |  | mg/l
GB2 | Stream B | 2024-02-08 | 0 | mg/l | 0 | 0 | 0 | 0.0005 | Antimony (total) | <0.001 | Antimony | total | mg/l |  |  | mg/l
GB2 | Stream B | 2024-02-08 | 0 | mg/l | 0 | 0 | 0 | 0.0005 | Arsenic | <0.001 | Arsenic | mg/l |  |  |  | mg/l
GB2 | Stream B | 2024-02-08 | 0 | mg/l | 0 | 0 | 0 | 0.0005 | Arsenic (total) | <0.001 | Arsenic | total | mg/l |  |  | mg/l
GB2 | Stream B | 2024-02-08 | 0 | mg/l | 1 | 0 | 0 | 0.04 | Barium(Total) | 0.04 | Barium | Total | mg/l |  |  | mg/l
GB2 | Stream B | 2024-02-08 | 0 | mg/l | 1 | 0 | 0 | 0.03 | Barium | 0.03 | Barium | mg/l | mg/l |  |  | mg/l
GB2 | Stream B | 2024-02-08 | 0 | ug/l | 0 | 0 | 0 | 0.0005 | Benzene | <1 | Benzene | ug/l |  |  |  | ug/l
GB2 | Stream B | 2024-02-08 | 0 | ug/l | 1 | 0 | 0 | 5e-05 | Benzo-a-anthracene | 0.05 | Benzo-a-anthracene | ug/l |  |  |  | ug/l
GB2 | Stream B | 2024-02-08 | 0 | ug/l | 1 | 0 | 0 | 9e-05 | Benzo-a-pyrene | 0.09 | Benzo-a-pyrene | ug/l |  |  |  | ug/l
GB2 | Stream B | 2024-02-08 | 0 | ug/l | 1 | 0 | 0 | 0.0001 | Benzo-b-fluoranthene | 0.1 | Benzo-b-fluoranthene | ug/l |  |  |  | ug/l
GB2 | Stream B | 2024-02-08 | 0 | ug/l | 1 | 0 | 0 | 6e-05 | Benzo-ghi-perylene | 0.06 | Benzo-ghi-perylene | ug/l |  |  |  | ug/l
GB2 | Stream B | 2024-02-08 | 0 | ug/l | 1 | 0 | 0 | 5e-05 | Benzo-k-fluoranthene | 0.05 | Benzo-k-fluoranthene | ug/l |  |  |  | ug/l
GB2 | Stream B | 2024-02-08 | 0 | mg/l | 0 | 0 | 0 | 1e-05 | Cadmium | <0.00002 | Cadmium | mg/l |  |  |  | mg/l
GB2 | Stream B | 2024-02-08 | 0 | mg/l | 0 | 0 | 0 | 1e-05 | Cadmium (Total) | <0.00002 | Cadmium | Total | mg/l |  |  | mg/l
GB2 | Stream B | 2024-02-08 | 0 | mg/l | 1 | 0 | 0 | 76 | Calcium | 76 | Calcium | mg/l |  |  |  | mg/l
GB2 | Stream B | 2024-02-08 | 0 | mg/l | 1 | 0 | 0 | 76 | Calcium (total) | 76 | Calcium | total | mg/l |  |  | mg/l
GB2 | Stream B | 2024-02-08 | 0 | mg/l | 1 | 0 | 0 | 41 | Chloride | 41 | Chloride | mg/l |  |  |  | mg/l
GB2 | Stream B | 2024-02-08 | 0 | mg/l | 0 | 0 | 0 | 0.0005 | Chromium | <0.001 | Chromium | mg/l |  |  |  | mg/l
GB2 | Stream B | 2024-02-08 | 0 | mg/l | 0 | 0 | 0 | 0.0005 | Chromium total | <0.001 | Chromium | total | mg/l |  |  | mg/l
GB2 | Stream B | 2024-02-08 | 0 | ug/l | 1 | 0 | 0 | 6e-05 | Chrysene | 0.06 | Chrysene | ug/l |  |  |  | ug/l
GB2 | Stream B | 2024-02-08 | 0 | mg/l | 0 | 0 | 0 | 0.0005 | Copper | <0.001 | Copper | mg/l |  |  |  | mg/l
GB2 | Stream B | 2024-02-08 | 0 | mg/l | 1 | 0 | 0 | 0.001 | Copper (total) | 0.001 | Copper | total | mg/l |  |  | mg/l
GB2 | Stream B | 2024-02-08 | 0 | mg/l | 0 | 0 | 0 | 0.025 | Dimethylphenols | <0.05 | Dimethylphenols | mg/l |  |  |  | mg/l
GB2 | Stream B | 2024-02-08 | 0 |  | 1 | 0 | 0 | 10.9 | Dissolved Oxygen (mg O2/l) | 10.9 | Dissolved | Oxygen | mg | O2/l
GB2 | Stream B | 2024-02-08 | 0 |  | 1 | 0 | 0 | 500 | Electrical conductivity (us/cm) | 500 | Electrical | conductivity | us/cm
GB2 | Stream B | 2024-02-08 | 0 | ug/l | 0 | 0 | 0 | 0.00025 | Ethyl Benzene | <0.5 | Ethyl | Benzene | ug/l |  |  | ug/l
GB2 | Stream B | 2024-02-08 | 0 | ug/l | 1 | 0 | 0 | 0.00012 | Fluoranthene | 0.12 | Fluoranthene | ug/l |  |  |  | ug/l
GB2 | Stream B | 2024-02-08 | 0 | ug/l | 0 | 0 | 0 | 5e-06 | Fluorene | <0.01 | Fluorene | ug/l |  |  |  | ug/l
GB2 | Stream B | 2024-02-08 | 0 | mg/l | 1 | 0 | 0 | 0.1 | Fluoride | 0.1 | Fluoride | mg/l |  |  |  | mg/l
GB2 | Stream B | 2024-02-08 | 0 | mg/l | 0 | 0 | 0 | 0.05 | GRO (total) C5-C10 | <0.100 | GRO | total | C5-C10 | mg/l |  | mg/l
GB2 | Stream B | 2024-02-08 | 0 | ug/l | 1 | 0 | 0 | 5e-05 | Indeno-123-cd-pyrene | 0.05 | Indeno-123-cd-pyrene | ug/l |  |  |  | ug/l
GB2 | Stream B | 2024-02-08 | 0 | mg/l | 1 | 0 | 0 | 0.06 | Iron | 0.06 | Iron | mg/l |  |  |  | mg/l
GB2 | Stream B | 2024-02-08 | 0 | mg/l | 1 | 0 | 0 | 1.02 | Iron (total) | 1.02 | Iron | total | mg/l |  |  | mg/l
GB2 | Stream B | 2024-02-08 | 0 | mg/l | 0 | 0 | 0 | 0.0005 | Lead | <0.001 | Lead | mg/l |  |  |  | mg/l
GB2 | Stream B | 2024-02-08 | 0 | mg/l | 0 | 0 | 0 | 0.0005 | Lead (total) | <0.001 | Lead | total | mg/l |  |  | mg/l
GB2 | Stream B | 2024-02-08 | 0 | ug/l | 0 | 0 | 0 | 0.0005 | M&P Xylene | <1 | M&P | Xylene | ug/l |  |  | ug/l
GB2 | Stream B | 2024-02-08 | 0 | mg/l | 1 | 0 | 0 | 7 | Magnesium | 7 | Magnesium | mg/l |  |  |  | mg/l
GB2 | Stream B | 2024-02-08 | 0 | mg/l | 1 | 0 | 0 | 7 | magnesium (total) | 7 | magnesium | total | mg/l |  |  | mg/l
GB2 | Stream B | 2024-02-08 | 0 | mg/l | 1 | 0 | 0 | 0.041 | Manganese | 0.041 | Manganese | mg/l |  |  |  | mg/l
GB2 | Stream B | 2024-02-08 | 0 | mg/l | 0 | 0 | 0 | 0.001 | Manganese total | <0.002 | Manganese | total | mg/l |  |  | mg/l
GB2 | Stream B | 2024-02-08 | 0 | mg/l | 0 | 0 | 0 | 1.5e-05 | Mercury | <0.00003 | Mercury | mg/l |  |  |  | mg/l
GB2 | Stream B | 2024-02-08 | 0 | mg/l | 0 | 0 | 0 | 1.5e-05 | Mercury Total | <0.00003 | Mercury | total | mg/l |  |  | mg/l
GB2 | Stream B | 2024-02-08 | 0 | mg/l | 0 | 0 | 0 | 0.025 | Methyl Phenols | <0.05 | Methyl | Phenols | mg/l |  |  | mg/l
GB2 | Stream B | 2024-02-08 | 0 | mg/l | 0 | 0 | 0 | 0.0005 | Molybdenum | <0.001 | Molybdenum | mg/l |  |  |  | mg/l
GB2 | Stream B | 2024-02-08 | 0 | mg/l | 0 | 0 | 0 | 0.0005 | Molybdenum (Total) | <0.001 | Molybdenum | Total | mg/l |  |  | mg/l
GB2 | Stream B | 2024-02-08 | 0 | ug/l | 0 | 0 | 0 | 5e-06 | Naphthalene | <0.01 | Naphthalene | ug/l |  |  |  | ug/l
GB2 | Stream B | 2024-02-08 | 0 | mg/l | 1 | 0 | 0 | 0.002 | Nickel | 0.002 | Nickel | mg/l |  |  |  | mg/l
GB2 | Stream B | 2024-02-08 | 0 | mg/l | 1 | 0 | 0 | 0.002 | Nickel Total | 0.002 | Nickel | Total | mg/l |  |  | mg/l
GB2 | Stream B | 2024-02-08 | 0 | mg/l | 1 | 0 | 0 | 1.1 | Nitrate-N | 1.1 | Nitrate-N | mg/l |  |  |  | mg/l
GB2 | Stream B | 2024-02-08 | 0 | mg/l | 1 | 0 | 0 | 0.01 | Nitrite-N | 0.01 | Nitrite-N | mg/l |  |  |  | mg/l
GB2 | Stream B | 2024-02-08 | 0 | mg/l | 1 | 0 | 0 | 0.01 | Orthophosphate | 0.01 | Orthophosphate | mg/l |  |  |  | mg/l
GB2 | Stream B | 2024-02-08 | 0 | ug/l | 0 | 0 | 0 | 0.0005 | O-Xylene | <1 | O-Xylene | ug/l |  |  |  | ug/l
GB2 | Stream B | 2024-02-08 | 0 |  | 1 | 0 | 0 | 7.7 | pH (liquid) (pH units) | 7.7 | pH | liquid | pH | units
GB2 | Stream B | 2024-02-08 | 0 | ug/l | 1 | 0 | 0 | 3e-05 | Phenanthrene | 0.03 | Phenanthrene | ug/l |  |  |  | ug/l
GB2 | Stream B | 2024-02-08 | 0 | mg/l | 0 | 0 | 0 | 0.025 | Phenols | <0.05 | Phenols | mg/l |  |  |  | mg/l
GB2 | Stream B | 2024-02-08 | 0 | mg/l | 0 | 0 | 0 | 0.1 | Phenols total | <0.20 | Phenols | total | mg/l |  |  | mg/l
GB2 | Stream B | 2024-02-08 | 0 | mg/l | 1 | 0 | 0 | 3 | Potassium | 3 | Potassium | mg/l |  |  |  | mg/l
GB2 | Stream B | 2024-02-08 | 0 | mg/l | 1 | 0 | 0 | 3 | Potassium (Total) | 3 | Potassium | Total | mg/l |  |  | mg/l
GB2 | Stream B | 2024-02-08 | 0 | ug/l | 1 | 0 | 0 | 0.00012 | Pyrene | 0.12 | Pyrene | ug/l |  |  |  | ug/l
GB2 | Stream B | 2024-02-08 | 0 | mg/l | 0 | 0 | 0 | 0.0005 | Selenium | <0.001 | Selenium | mg/l |  |  |  | mg/l
GB2 | Stream B | 2024-02-08 | 0 | mg/l | 0 | 0 | 0 | 0.0005 | Selenium total | <0.001 | Selenium | total | mg/l |  |  | mg/l
GB2 | Stream B | 2024-02-08 | 0 | mg/l | 1 | 0 | 0 | 21 | Sodium | 21 | Sodium | mg/l |  |  |  | mg/l
GB2 | Stream B | 2024-02-08 | 0 | mg/l | 1 | 0 | 0 | 22 | Sodium (total) | 22 | Sodium | total | mg/l |  |  | mg/l
GB2 | Stream B | 2024-02-08 | 0 | mg/l | 1 | 0 | 0 | 34 | Sulphate | 34 | Sulphate | mg/l |  |  |  | mg/l
GB2 | Stream B | 2024-02-08 | 0 | ug/l | 0 | 0 | 0 | 0.0005 | Toluene | <1 | Toluene | ug/l |  |  |  | ug/l
GB2 | Stream B | 2024-02-08 | 0 | mg/l | 1 | 0 | 0 | 0.04 | Total TPH >C8-C40 (Aliphatic) | 0.04 | Total | TPH | >C8-C40 | Aliphatic | mg/l | mg/l
GB2 | Stream B | 2024-02-08 | 0 | mg/l | 1 | 0 | 0 | 0.04 | Total TPH >C8-C40 (Aromatic) | 0.04 | Total | TPH | >C8-C40 | Aromatic | mg/l | mg/l
GB2 | Stream B | 2024-02-08 | 0 | mg/l | 0 | 0 | 0 | 0.005 | TPH (C10-C40) | <0.01 | TPH | C10-C40 | mg/l |  |  | mg/l
GB2 | Stream B | 2024-02-08 | 0 | mg/l | 0 | 0 | 0 | 0.005 | TPH Ali Band >C10-C12 | <0.01 | TPH | Ali | Band | >C10-C12 | mg/l | mg/l
GB2 | Stream B | 2024-02-08 | 0 | mg/l | 0 | 0 | 0 | 0.005 | TPH Ali Band >C12-C16 | <0.01 | TPH | Ali | Band | >C12-C16 | mg/l | mg/l
GB2 | Stream B | 2024-02-08 | 0 | mg/l | 0 | 0 | 0 | 0.005 | TPH Ali Band >C16-C21 | <0.01 | TPH | Ali | Band | >C16-C21 | mg/l | mg/l
GB2 | Stream B | 2024-02-08 | 0 | mg/l | 1 | 0 | 0 | 0.02 | TPH Ali Band >C21-C35 | 0.02 | TPH | Ali | Band | >C21-C35 | mg/l | mg/l
GB2 | Stream B | 2024-02-08 | 0 | mg/l | 0 | 0 | 0 | 0.05 | TPH Ali Band >C5-C6 | <0.100 | TPH | Ali | Band | >C5-C6 | mg/l | mg/l
GB2 | Stream B | 2024-02-08 | 0 | mg/l | 0 | 0 | 0 | 0.05 | TPH Ali Band >C6-C7 | <0.100 | TPH | Ali | Band | >C6-C7 | mg/l | mg/l
GB2 | Stream B | 2024-02-08 | 0 | mg/l | 0 | 0 | 0 | 0.05 | TPH Ali Band >C7-C8 | <0.100 | TPH | Ali | Band | >C7-C8 | mg/l | mg/l
GB2 | Stream B | 2024-02-08 | 0 | mg/l | 0 | 0 | 0 | 0.05 | TPH Ali Band >C8-C10 | <0.100 | TPH | Ali | Band | >C8-C10 | mg/l | mg/l
GB2 | Stream B | 2024-02-08 | 0 | mg/l | 0 | 0 | 0 | 0.005 | TPH Aro Band >C10-C12 | <0.01 | TPH | Aro | Band | >C10-C12 | mg/l | mg/l
GB2 | Stream B | 2024-02-08 | 0 | mg/l | 0 | 0 | 0 | 0.005 | TPH Aro Band >C12-C16 | <0.01 | TPH | Aro | Band | >C12-C16 | mg/l | mg/l
GB2 | Stream B | 2024-02-08 | 0 | mg/l | 0 | 0 | 0 | 0.005 | TPH Aro Band >C16-C21 | <0.01 | TPH | Aro | Band | >C16-C21 | mg/l | mg/l
GB2 | Stream B | 2024-02-08 | 0 | mg/l | 1 | 0 | 0 | 0.03 | TPH Aro Band >C21-C35 | 0.03 | TPH | Aro | Band | >C21-C35 | mg/l | mg/l
GB2 | Stream B | 2024-02-08 | 0 | mg/l | 0 | 0 | 0 | 0.0025 | TPH Aro Band >C5-C7 | <0.005 | TPH | Aro | Band | >C5-C7 | mg/l | mg/l
GB2 | Stream B | 2024-02-08 | 0 | mg/l | 0 | 0 | 0 | 0.0025 | TPH Aro Band >C7-C8 | <0.005 | TPH | Aro | Band | >C7-C8 | mg/l | mg/l
GB2 | Stream B | 2024-02-08 | 0 | mg/l | 0 | 0 | 0 | 0.01 | TPH Aro Band >C8-C10 | <0.020 | TPH | Aro | Band | >C8-C10 | mg/l | mg/l
GB2 | Stream B | 2024-02-08 | 0 | mg/l | 0 | 0 | 0 | 0.025 | Trimethylphenols | <0.05 | Trimethylphenols | mg/l |  |  |  | mg/l
GB2 | Stream B | 2024-02-08 | 0 | mg/l | 1 | 0 | 0 | 0.004 | Zinc | 0.004 | Zinc | mg/l |  |  |  | mg/l
GB2 | Stream B | 2024-02-08 | 0 | mg/l | 0 | 0 | 0 | 0.001 | Zinc (Total) | <0.002 | Zinc | Total | mg/l |  |  | mg/l
GB2 | Stream B | 2024-01-15 | 0 | ug/l | 0 | 0 | 0 | 5e-06 | Acenaphthene | <0.01 | Acenaphthene | ug/l |  |  |  | ug/l
GB2 | Stream B | 2024-01-15 | 0 | ug/l | 0 | 0 | 0 | 5e-06 | Acenaphthylene | <0.01 | Acenaphthylene | ug/l |  |  |  | ug/l
GB2 | Stream B | 2024-01-15 | 0 | mg/l | 1 | 0 | 0 | 178 | Alkalinity | 178 | Alkalinity | mg/l |  |  |  | mg/l
GB2 | Stream B | 2024-01-15 | 0 | mg/l | 0 | 0 | 0 | 0.005 | Aluminium | <0.01 | Aluminium | mg/l |  |  |  | mg/l
GB2 | Stream B | 2024-01-15 | 0 | mg/l | 1 | 0 | 0 | 0.12 | Aluminium total | 0.12 | Aluminium | total | mg/l |  |  | mg/l
GB2 | Stream B | 2024-01-15 | 0 | mg/l | 1 | 0 | 0 | 0.04 | Ammoniacal Nitrogen | 0.04 | Ammoniacal | Nitrogen | mg/l |  |  | mg/l
GB2 | Stream B | 2024-01-15 | 0 | ug/l | 0 | 0 | 0 | 5e-06 | Anthracene | <0.01 | Anthracene | ug/l |  |  |  | ug/l
GB2 | Stream B | 2024-01-15 | 0 | mg/l | 0 | 0 | 0 | 0.0005 | Antimony | <0.001 | Antimony | mg/l |  |  |  | mg/l
GB2 | Stream B | 2024-01-15 | 0 | mg/l | 0 | 0 | 0 | 0.0005 | Antimony (total) | <0.001 | Antimony | total | mg/l |  |  | mg/l
GB2 | Stream B | 2024-01-15 | 0 | mg/l | 0 | 0 | 0 | 0.0005 | Arsenic | <0.001 | Arsenic | mg/l |  |  |  | mg/l
GB2 | Stream B | 2024-01-15 | 0 | mg/l | 0 | 0 | 0 | 0.0005 | Arsenic (total) | <0.001 | Arsenic | total | mg/l |  |  | mg/l
GB2 | Stream B | 2024-01-15 | 0 | mg/l | 1 | 0 | 0 | 0.03 | Barium(Total) | 0.03 | Barium | Total | mg/l |  |  | mg/l
GB2 | Stream B | 2024-01-15 | 0 | mg/l | 1 | 0 | 0 | 0.03 | Barium | 0.03 | Barium | mg/l | mg/l |  |  | mg/l
GB2 | Stream B | 2024-01-15 | 0 | ug/l | 0 | 0 | 0 | 0.0005 | Benzene | <1 | Benzene | ug/l |  |  |  | ug/l
GB2 | Stream B | 2024-01-15 | 0 | ug/l | 0 | 0 | 0 | 5e-06 | Benzo-a-anthracene | <0.01 | Benzo-a-anthracene | ug/l |  |  |  | ug/l
GB2 | Stream B | 2024-01-15 | 0 | ug/l | 0 | 0 | 0 | 5e-06 | Benzo-a-pyrene | <0.01 | Benzo-a-pyrene | ug/l |  |  |  | ug/l
GB2 | Stream B | 2024-01-15 | 0 | ug/l | 0 | 0 | 0 | 5e-06 | Benzo-b-fluoranthene | <0.01 | Benzo-b-fluoranthene | ug/l |  |  |  | ug/l
GB2 | Stream B | 2024-01-15 | 0 | ug/l | 0 | 0 | 0 | 5e-06 | Benzo-ghi-perylene | <0.01 | Benzo-ghi-perylene | ug/l |  |  |  | ug/l
GB2 | Stream B | 2024-01-15 | 0 | ug/l | 0 | 0 | 0 | 5e-06 | Benzo-k-fluoranthene | <0.01 | Benzo-k-fluoranthene | ug/l |  |  |  | ug/l
GB2 | Stream B | 2024-01-15 | 0 | mg/l | 0 | 0 | 0 | 1e-05 | Cadmium | <0.00002 | Cadmium | mg/l |  |  |  | mg/l
GB2 | Stream B | 2024-01-15 | 0 | mg/l | 0 | 0 | 0 | 1e-05 | Cadmium (Total) | <0.00002 | Cadmium | Total | mg/l |  |  | mg/l
GB2 | Stream B | 2024-01-15 | 0 | mg/l | 1 | 0 | 0 | 88 | Calcium | 88 | Calcium | mg/l |  |  |  | mg/l
GB2 | Stream B | 2024-01-15 | 0 | mg/l | 1 | 0 | 0 | 87 | Calcium (total) | 87 | Calcium | total | mg/l |  |  | mg/l
GB2 | Stream B | 2024-01-15 | 0 | mg/l | 1 | 0 | 0 | 30 | Chloride | 30 | Chloride | mg/l |  |  |  | mg/l
GB2 | Stream B | 2024-01-15 | 0 | mg/l | 0 | 0 | 0 | 0.0005 | Chromium | <0.001 | Chromium | mg/l |  |  |  | mg/l
GB2 | Stream B | 2024-01-15 | 0 | mg/l | 0 | 0 | 0 | 0.0005 | Chromium total | <0.001 | Chromium | total | mg/l |  |  | mg/l
GB2 | Stream B | 2024-01-15 | 0 | ug/l | 0 | 0 | 0 | 5e-06 | Chrysene | <0.01 | Chrysene | ug/l |  |  |  | ug/l
GB2 | Stream B | 2024-01-15 | 0 | mg/l | 0 | 0 | 0 | 0.0005 | Copper | <0.001 | Copper | mg/l |  |  |  | mg/l
GB2 | Stream B | 2024-01-15 | 0 | mg/l | 1 | 0 | 0 | 0.001 | Copper (total) | 0.001 | Copper | total | mg/l |  |  | mg/l
GB2 | Stream B | 2024-01-15 | 0 | mg/l | 0 | 0 | 0 | 0.025 | Dimethylphenols | <0.05 | Dimethylphenols | mg/l |  |  |  | mg/l
GB2 | Stream B | 2024-01-15 | 0 |  | 1 | 0 | 0 | 13.6 | Dissolved Oxygen (mg O2/l) | 13.6 | Dissolved | Oxygen | mg | O2/l
GB2 | Stream B | 2024-01-15 | 0 |  | 1 | 0 | 0 | 512 | Electrical conductivity (us/cm) | 512 | Electrical | conductivity | us/cm
GB2 | Stream B | 2024-01-15 | 0 | ug/l | 0 | 0 | 0 | 0.00025 | Ethyl Benzene | <0.5 | Ethyl | Benzene | ug/l |  |  | ug/l
GB2 | Stream B | 2024-01-15 | 0 | ug/l | 0 | 0 | 0 | 5e-06 | Fluoranthene | <0.01 | Fluoranthene | ug/l |  |  |  | ug/l
GB2 | Stream B | 2024-01-15 | 0 | ug/l | 0 | 0 | 0 | 5e-06 | Fluorene | <0.01 | Fluorene | ug/l |  |  |  | ug/l
GB2 | Stream B | 2024-01-15 | 0 | mg/l | 1 | 0 | 0 | 0.1 | Fluoride | 0.1 | Fluoride | mg/l |  |  |  | mg/l
GB2 | Stream B | 2024-01-15 | 0 | mg/l | 0 | 0 | 0 | 0.05 | GRO (total) C5-C10 | <0.100 | GRO | total | C5-C10 | mg/l |  | mg/l
GB2 | Stream B | 2024-01-15 | 0 | ug/l | 0 | 0 | 0 | 5e-06 | Indeno-123-cd-pyrene | <0.01 | Indeno-123-cd-pyrene | ug/l |  |  |  | ug/l
GB2 | Stream B | 2024-01-15 | 0 | mg/l | 1 | 0 | 0 | 0.02 | Iron | 0.02 | Iron | mg/l |  |  |  | mg/l
GB2 | Stream B | 2024-01-15 | 0 | mg/l | 1 | 0 | 0 | 0.27 | Iron (total) | 0.27 | Iron | total | mg/l |  |  | mg/l
GB2 | Stream B | 2024-01-15 | 0 | mg/l | 0 | 0 | 0 | 0.0005 | Lead | <0.001 | Lead | mg/l |  |  |  | mg/l
GB2 | Stream B | 2024-01-15 | 0 | mg/l | 0 | 0 | 0 | 0.0005 | Lead (total) | <0.001 | Lead | total | mg/l |  |  | mg/l
GB2 | Stream B | 2024-01-15 | 0 | ug/l | 0 | 0 | 0 | 0.0005 | M&P Xylene | <1 | M&P | Xylene | ug/l |  |  | ug/l
GB2 | Stream B | 2024-01-15 | 0 | mg/l | 1 | 0 | 0 | 6 | Magnesium | 6 | Magnesium | mg/l |  |  |  | mg/l
GB2 | Stream B | 2024-01-15 | 0 | mg/l | 1 | 0 | 0 | 6 | magnesium (total) | 6 | magnesium | total | mg/l |  |  | mg/l
GB2 | Stream B | 2024-01-15 | 0 | mg/l | 1 | 0 | 0 | 0.083 | Manganese | 0.083 | Manganese | mg/l |  |  |  | mg/l
GB2 | Stream B | 2024-01-15 | 0 | mg/l | 1 | 0 | 0 | 0.116 | Manganese total | 0.116 | Manganese | total | mg/l |  |  | mg/l
GB2 | Stream B | 2024-01-15 | 0 | mg/l | 0 | 0 | 0 | 1.5e-05 | Mercury | <0.00003 | Mercury | mg/l |  |  |  | mg/l
GB2 | Stream B | 2024-01-15 | 0 | mg/l | 0 | 0 | 0 | 1.5e-05 | Mercury Total | <0.00003 | Mercury | total | mg/l |  |  | mg/l
GB2 | Stream B | 2024-01-15 | 0 | mg/l | 0 | 0 | 0 | 0.025 | Methyl Phenols | <0.05 | Methyl | Phenols | mg/l |  |  | mg/l
GB2 | Stream B | 2024-01-15 | 0 | mg/l | 0 | 0 | 0 | 0.0005 | Molybdenum | <0.001 | Molybdenum | mg/l |  |  |  | mg/l
GB2 | Stream B | 2024-01-15 | 0 | mg/l | 0 | 0 | 0 | 0.0005 | Molybdenum (Total) | <0.001 | Molybdenum | Total | mg/l |  |  | mg/l
GB2 | Stream B | 2024-01-15 | 0 | ug/l | 0 | 0 | 0 | 5e-06 | Naphthalene | <0.01 | Naphthalene | ug/l |  |  |  | ug/l
GB2 | Stream B | 2024-01-15 | 0 | mg/l | 1 | 0 | 0 | 0.002 | Nickel | 0.002 | Nickel | mg/l |  |  |  | mg/l
GB2 | Stream B | 2024-01-15 | 0 | mg/l | 1 | 0 | 0 | 0.003 | Nickel Total | 0.003 | Nickel | Total | mg/l |  |  | mg/l
GB2 | Stream B | 2024-01-15 | 0 | mg/l | 1 | 0 | 0 | 2.3 | Nitrate-N | 2.3 | Nitrate-N | mg/l |  |  |  | mg/l
GB2 | Stream B | 2024-01-15 | 0 | mg/l | 1 | 0 | 0 | 0.01 | Nitrite-N | 0.01 | Nitrite-N | mg/l |  |  |  | mg/l
GB2 | Stream B | 2024-01-15 | 0 | mg/l | 1 | 0 | 0 | 0.05 | Orthophosphate | 0.05 | Orthophosphate | mg/l |  |  |  | mg/l
GB2 | Stream B | 2024-01-15 | 0 | ug/l | 0 | 0 | 0 | 0.0005 | O-Xylene | <1 | O-Xylene | ug/l |  |  |  | ug/l
GB2 | Stream B | 2024-01-15 | 0 |  | 1 | 0 | 0 | 7.4 | pH (liquid) (pH units) | 7.4 | pH | liquid | pH | units
GB2 | Stream B | 2024-01-15 | 0 | ug/l | 0 | 0 | 0 | 5e-06 | Phenanthrene | <0.01 | Phenanthrene | ug/l |  |  |  | ug/l
GB2 | Stream B | 2024-01-15 | 0 | mg/l | 0 | 0 | 0 | 0.025 | Phenols | <0.05 | Phenols | mg/l |  |  |  | mg/l
GB2 | Stream B | 2024-01-15 | 0 | mg/l | 0 | 0 | 0 | 0.1 | Phenols total | <0.20 | Phenols | total | mg/l |  |  | mg/l
GB2 | Stream B | 2024-01-15 | 0 | mg/l | 1 | 0 | 0 | 3 | Potassium | 3 | Potassium | mg/l |  |  |  | mg/l
GB2 | Stream B | 2024-01-15 | 0 | mg/l | 1 | 0 | 0 | 3 | Potassium (Total) | 3 | Potassium | Total | mg/l |  |  | mg/l
GB2 | Stream B | 2024-01-15 | 0 | ug/l | 0 | 0 | 0 | 5e-06 | Pyrene | <0.01 | Pyrene | ug/l |  |  |  | ug/l
GB2 | Stream B | 2024-01-15 | 0 | mg/l | 0 | 0 | 0 | 0.0005 | Selenium | <0.001 | Selenium | mg/l |  |  |  | mg/l
GB2 | Stream B | 2024-01-15 | 0 | mg/l | 0 | 0 | 0 | 0.0005 | Selenium total | <0.001 | Selenium | total | mg/l |  |  | mg/l
GB2 | Stream B | 2024-01-15 | 0 | mg/l | 1 | 0 | 0 | 16 | Sodium | 16 | Sodium | mg/l |  |  |  | mg/l
GB2 | Stream B | 2024-01-15 | 0 | mg/l | 1 | 0 | 0 | 15 | Sodium (total) | 15 | Sodium | total | mg/l |  |  | mg/l
GB2 | Stream B | 2024-01-15 | 0 | mg/l | 1 | 0 | 0 | 33 | Sulphate | 33 | Sulphate | mg/l |  |  |  | mg/l
GB2 | Stream B | 2024-01-15 | 0 | ug/l | 0 | 0 | 0 | 0.0005 | Toluene | <1 | Toluene | ug/l |  |  |  | ug/l
GB2 | Stream B | 2024-01-15 | 0 | mg/l | 0 | 0 | 0 | 0.005 | Total TPH >C8-C40 (Aliphatic) | <0.01 | Total | TPH | >C8-C40 | Aliphatic | mg/l | mg/l
GB2 | Stream B | 2024-01-15 | 0 | mg/l | 1 | 0 | 0 | 0.02 | Total TPH >C8-C40 (Aromatic) | 0.02 | Total | TPH | >C8-C40 | Aromatic | mg/l | mg/l
GB2 | Stream B | 2024-01-15 | 0 | mg/l | 1 | 0 | 0 | 0.02 | TPH (C10-C40) | 0.02 | TPH | C10-C40 | mg/l |  |  | mg/l
GB2 | Stream B | 2024-01-15 | 0 | mg/l | 0 | 0 | 0 | 0.005 | TPH Ali Band >C10-C12 | <0.01 | TPH | Ali | Band | >C10-C12 | mg/l | mg/l
GB2 | Stream B | 2024-01-15 | 0 | mg/l | 0 | 0 | 0 | 0.005 | TPH Ali Band >C12-C16 | <0.01 | TPH | Ali | Band | >C12-C16 | mg/l | mg/l
GB2 | Stream B | 2024-01-15 | 0 | mg/l | 0 | 0 | 0 | 0.005 | TPH Ali Band >C16-C21 | <0.01 | TPH | Ali | Band | >C16-C21 | mg/l | mg/l
GB2 | Stream B | 2024-01-15 | 0 | mg/l | 0 | 0 | 0 | 0.005 | TPH Ali Band >C21-C35 | <0.01 | TPH | Ali | Band | >C21-C35 | mg/l | mg/l
GB2 | Stream B | 2024-01-15 | 0 | mg/l | 0 | 0 | 0 | 0.05 | TPH Ali Band >C5-C6 | <0.100 | TPH | Ali | Band | >C5-C6 | mg/l | mg/l
GB2 | Stream B | 2024-01-15 | 0 | mg/l | 0 | 0 | 0 | 0.05 | TPH Ali Band >C6-C7 | <0.100 | TPH | Ali | Band | >C6-C7 | mg/l | mg/l
GB2 | Stream B | 2024-01-15 | 0 | mg/l | 0 | 0 | 0 | 0.05 | TPH Ali Band >C7-C8 | <0.100 | TPH | Ali | Band | >C7-C8 | mg/l | mg/l
GB2 | Stream B | 2024-01-15 | 0 | mg/l | 0 | 0 | 0 | 0.05 | TPH Ali Band >C8-C10 | <0.100 | TPH | Ali | Band | >C8-C10 | mg/l | mg/l
GB2 | Stream B | 2024-01-15 | 0 | mg/l | 0 | 0 | 0 | 0.005 | TPH Aro Band >C10-C12 | <0.01 | TPH | Aro | Band | >C10-C12 | mg/l | mg/l
GB2 | Stream B | 2024-01-15 | 0 | mg/l | 0 | 0 | 0 | 0.005 | TPH Aro Band >C12-C16 | <0.01 | TPH | Aro | Band | >C12-C16 | mg/l | mg/l
GB2 | Stream B | 2024-01-15 | 0 | mg/l | 0 | 0 | 0 | 0.005 | TPH Aro Band >C16-C21 | <0.01 | TPH | Aro | Band | >C16-C21 | mg/l | mg/l
GB2 | Stream B | 2024-01-15 | 0 | mg/l | 0 | 0 | 0 | 0.005 | TPH Aro Band >C21-C35 | <0.01 | TPH | Aro | Band | >C21-C35 | mg/l | mg/l
GB2 | Stream B | 2024-01-15 | 0 | mg/l | 0 | 0 | 0 | 0.0025 | TPH Aro Band >C5-C7 | <0.005 | TPH | Aro | Band | >C5-C7 | mg/l | mg/l
GB2 | Stream B | 2024-01-15 | 0 | mg/l | 0 | 0 | 0 | 0.0025 | TPH Aro Band >C7-C8 | <0.005 | TPH | Aro | Band | >C7-C8 | mg/l | mg/l
GB2 | Stream B | 2024-01-15 | 0 | mg/l | 0 | 0 | 0 | 0.01 | TPH Aro Band >C8-C10 | <0.020 | TPH | Aro | Band | >C8-C10 | mg/l | mg/l
GB2 | Stream B | 2024-01-15 | 0 | mg/l | 0 | 0 | 0 | 0.025 | Trimethylphenols | <0.05 | Trimethylphenols | mg/l |  |  |  | mg/l
GB2 | Stream B | 2024-01-15 | 0 | mg/l | 1 | 1 | 0 | 0.013 | Zinc | 0.013 | Zinc | mg/l |  |  |  | mg/l
GB2 | Stream B | 2024-01-15 | 0 | mg/l | 1 | 0 | 0 | 0.018 | Zinc (Total) | 0.018 | Zinc | Total | mg/l |  |  | mg/l
GB2 | Stream B | 2023-12-19 | 0 | ug/l | 0 | 0 | 0 | 5e-06 | Acenaphthene | <0.01 | Acenaphthene | ug/l |  |  |  | ug/l
GB2 | Stream B | 2023-12-19 | 0 | ug/l | 0 | 0 | 0 | 5e-06 | Acenaphthylene | <0.01 | Acenaphthylene | ug/l |  |  |  | ug/l
GB2 | Stream B | 2023-12-19 | 0 | mg/l | 1 | 0 | 0 | 184 | Alkalinity | 184 | Alkalinity | mg/l |  |  |  | mg/l
GB2 | Stream B | 2023-12-19 | 0 | mg/l | 0 | 0 | 0 | 0.005 | Aluminium | <0.01 | Aluminium | mg/l |  |  |  | mg/l
GB2 | Stream B | 2023-12-19 | 0 | mg/l | 1 | 0 | 0 | 0.09 | Aluminium total | 0.09 | Aluminium | total | mg/l |  |  | mg/l
GB2 | Stream B | 2023-12-19 | 0 | mg/l | 1 | 0 | 0 | 0.04 | Ammoniacal Nitrogen | 0.04 | Ammoniacal | Nitrogen | mg/l |  |  | mg/l
GB2 | Stream B | 2023-12-19 | 0 | ug/l | 0 | 0 | 0 | 5e-06 | Anthracene | <0.01 | Anthracene | ug/l |  |  |  | ug/l
GB2 | Stream B | 2023-12-19 | 0 | mg/l | 0 | 0 | 0 | 0.0005 | Antimony | <0.001 | Antimony | mg/l |  |  |  | mg/l
GB2 | Stream B | 2023-12-19 | 0 | mg/l | 0 | 0 | 0 | 0.0005 | Antimony (total) | <0.001 | Antimony | total | mg/l |  |  | mg/l
GB2 | Stream B | 2023-12-19 | 0 | mg/l | 0 | 0 | 0 | 0.0005 | Arsenic | <0.001 | Arsenic | mg/l |  |  |  | mg/l
GB2 | Stream B | 2023-12-19 | 0 | mg/l | 0 | 0 | 0 | 0.0005 | Arsenic (total) | <0.001 | Arsenic | total | mg/l |  |  | mg/l
GB2 | Stream B | 2023-12-19 | 0 | mg/l | 1 | 0 | 0 | 0.04 | Barium(Total) | 0.04 | Barium | Total | mg/l |  |  | mg/l
GB2 | Stream B | 2023-12-19 | 0 | mg/l | 1 | 0 | 0 | 0.04 | Barium | 0.04 | Barium | mg/l | mg/l |  |  | mg/l
GB2 | Stream B | 2023-12-19 | 0 | ug/l | 0 | 0 | 0 | 0.0005 | Benzene | <1 | Benzene | ug/l |  |  |  | ug/l
GB2 | Stream B | 2023-12-19 | 0 | ug/l | 0 | 0 | 0 | 5e-06 | Benzo-a-anthracene | <0.01 | Benzo-a-anthracene | ug/l |  |  |  | ug/l
GB2 | Stream B | 2023-12-19 | 0 | ug/l | 0 | 0 | 0 | 5e-06 | Benzo-a-pyrene | <0.01 | Benzo-a-pyrene | ug/l |  |  |  | ug/l
GB2 | Stream B | 2023-12-19 | 0 | ug/l | 0 | 0 | 0 | 5e-06 | Benzo-b-fluoranthene | <0.01 | Benzo-b-fluoranthene | ug/l |  |  |  | ug/l
GB2 | Stream B | 2023-12-19 | 0 | ug/l | 0 | 0 | 0 | 5e-06 | Benzo-ghi-perylene | <0.01 | Benzo-ghi-perylene | ug/l |  |  |  | ug/l
GB2 | Stream B | 2023-12-19 | 0 | ug/l | 0 | 0 | 0 | 5e-06 | Benzo-k-fluoranthene | <0.01 | Benzo-k-fluoranthene | ug/l |  |  |  | ug/l
GB2 | Stream B | 2023-12-19 | 0 | mg/l | 0 | 0 | 0 | 1e-05 | Cadmium | <0.00002 | Cadmium | mg/l |  |  |  | mg/l
GB2 | Stream B | 2023-12-19 | 0 | mg/l | 0 | 0 | 0 | 1e-05 | Cadmium (Total) | <0.00002 | Cadmium | Total | mg/l |  |  | mg/l
GB2 | Stream B | 2023-12-19 | 0 | mg/l | 1 | 0 | 0 | 89 | Calcium | 89 | Calcium | mg/l |  |  |  | mg/l
GB2 | Stream B | 2023-12-19 | 0 | mg/l | 1 | 0 | 0 | 88 | Calcium (total) | 88 | Calcium | total | mg/l |  |  | mg/l
GB2 | Stream B | 2023-12-19 | 0 | mg/l | 1 | 0 | 0 | 44 | Chloride | 44 | Chloride | mg/l |  |  |  | mg/l
GB2 | Stream B | 2023-12-19 | 0 | mg/l | 0 | 0 | 0 | 0.0005 | Chromium | <0.001 | Chromium | mg/l |  |  |  | mg/l
GB2 | Stream B | 2023-12-19 | 0 | mg/l | 0 | 0 | 0 | 0.0005 | Chromium total | <0.001 | Chromium | total | mg/l |  |  | mg/l
GB2 | Stream B | 2023-12-19 | 0 | ug/l | 0 | 0 | 0 | 5e-06 | Chrysene | <0.01 | Chrysene | ug/l |  |  |  | ug/l
GB2 | Stream B | 2023-12-19 | 0 | mg/l | 1 | 0 | 0 | 0.001 | Copper | 0.001 | Copper | mg/l |  |  |  | mg/l
GB2 | Stream B | 2023-12-19 | 0 | mg/l | 1 | 0 | 0 | 0.002 | Copper (total) | 0.002 | Copper | total | mg/l |  |  | mg/l
GB2 | Stream B | 2023-12-19 | 0 | ug/l | 0 | 0 | 0 | 5e-06 | Dibenz-ah-anthracene | <0.01 | Dibenz-ah-anthracene | ug/l |  |  |  | ug/l
GB2 | Stream B | 2023-12-19 | 0 | mg/l | 0 | 0 | 0 | 0.025 | Dimethylphenols | <0.05 | Dimethylphenols | mg/l |  |  |  | mg/l
GB2 | Stream B | 2023-12-19 | 0 |  | 1 | 0 | 0 | 11 | Dissolved Oxygen (mg O2/l) | 11 | Dissolved | Oxygen | mg | O2/l
GB2 | Stream B | 2023-12-19 | 0 |  | 1 | 0 | 0 | 549 | Electrical conductivity (us/cm) | 549 | Electrical | conductivity | us/cm
GB2 | Stream B | 2023-12-19 | 0 | ug/l | 0 | 0 | 0 | 0.00025 | Ethyl Benzene | <0.5 | Ethyl | Benzene | ug/l |  |  | ug/l
GB2 | Stream B | 2023-12-19 | 0 | ug/l | 0 | 0 | 0 | 5e-06 | Fluoranthene | <0.01 | Fluoranthene | ug/l |  |  |  | ug/l
GB2 | Stream B | 2023-12-19 | 0 | ug/l | 0 | 0 | 0 | 5e-06 | Fluorene | <0.01 | Fluorene | ug/l |  |  |  | ug/l
GB2 | Stream B | 2023-12-19 | 0 | mg/l | 1 | 0 | 0 | 0.2 | Fluoride | 0.2 | Fluoride | mg/l |  |  |  | mg/l
GB2 | Stream B | 2023-12-19 | 0 | mg/l | 0 | 0 | 0 | 0.05 | GRO (total) C5-C10 | <0.100 | GRO | total | C5-C10 | mg/l |  | mg/l
GB2 | Stream B | 2023-12-19 | 0 | ug/l | 0 | 0 | 0 | 5e-06 | Indeno-123-cd-pyrene | <0.01 | Indeno-123-cd-pyrene | ug/l |  |  |  | ug/l
GB2 | Stream B | 2023-12-19 | 0 | mg/l | 1 | 0 | 0 | 0.05 | Iron | 0.05 | Iron | mg/l |  |  |  | mg/l
GB2 | Stream B | 2023-12-19 | 0 | mg/l | 1 | 0 | 0 | 0.56 | Iron (total) | 0.56 | Iron | total | mg/l |  |  | mg/l
GB2 | Stream B | 2023-12-19 | 0 | mg/l | 0 | 0 | 0 | 0.0005 | Lead | <0.001 | Lead | mg/l |  |  |  | mg/l
GB2 | Stream B | 2023-12-19 | 0 | mg/l | 1 | 0 | 0 | 0.001 | Lead (total) | 0.001 | Lead | total | mg/l |  |  | mg/l
GB2 | Stream B | 2023-12-19 | 0 | ug/l | 0 | 0 | 0 | 0.0005 | M&P Xylene | <1 | M&P | Xylene | ug/l |  |  | ug/l
GB2 | Stream B | 2023-12-19 | 0 | mg/l | 1 | 0 | 0 | 7 | Magnesium | 7 | Magnesium | mg/l |  |  |  | mg/l
GB2 | Stream B | 2023-12-19 | 0 | mg/l | 1 | 0 | 0 | 7 | magnesium (total) | 7 | magnesium | total | mg/l |  |  | mg/l
GB2 | Stream B | 2023-12-19 | 0 | mg/l | 1 | 0 | 0 | 0.092 | Manganese | 0.092 | Manganese | mg/l |  |  |  | mg/l
GB2 | Stream B | 2023-12-19 | 0 | mg/l | 1 | 0 | 0 | 0.317 | Manganese total | 0.317 | Manganese | total | mg/l |  |  | mg/l
GB2 | Stream B | 2023-12-19 | 0 | mg/l | 0 | 0 | 0 | 1.5e-05 | Mercury | <0.00003 | Mercury | mg/l |  |  |  | mg/l
GB2 | Stream B | 2023-12-19 | 0 | mg/l | 0 | 0 | 0 | 1.5e-05 | Mercury Total | <0.00003 | Mercury | total | mg/l |  |  | mg/l
GB2 | Stream B | 2023-12-19 | 0 | mg/l | 0 | 0 | 0 | 0.025 | Methyl Phenols | <0.05 | Methyl | Phenols | mg/l |  |  | mg/l
GB2 | Stream B | 2023-12-19 | 0 | mg/l | 0 | 0 | 0 | 0.0005 | Molybdenum | <0.001 | Molybdenum | mg/l |  |  |  | mg/l
GB2 | Stream B | 2023-12-19 | 0 | mg/l | 0 | 0 | 0 | 0.0005 | Molybdenum (Total) | <0.001 | Molybdenum | Total | mg/l |  |  | mg/l
GB2 | Stream B | 2023-12-19 | 0 | ug/l | 0 | 0 | 0 | 5e-06 | Naphthalene | <0.01 | Naphthalene | ug/l |  |  |  | ug/l
GB2 | Stream B | 2023-12-19 | 0 | mg/l | 1 | 0 | 0 | 0.003 | Nickel | 0.003 | Nickel | mg/l |  |  |  | mg/l
GB2 | Stream B | 2023-12-19 | 0 | mg/l | 1 | 0 | 0 | 0.004 | Nickel Total | 0.004 | Nickel | Total | mg/l |  |  | mg/l
GB2 | Stream B | 2023-12-19 | 0 | mg/l | 1 | 0 | 0 | 1.7 | Nitrate-N | 1.7 | Nitrate-N | mg/l |  |  |  | mg/l
GB2 | Stream B | 2023-12-19 | 0 | mg/l | 1 | 0 | 0 | 0.03 | Nitrite-N | 0.03 | Nitrite-N | mg/l |  |  |  | mg/l
GB2 | Stream B | 2023-12-19 | 0 | mg/l | 0 | 0 | 0 | 0.005 | Orthophosphate | <0.01 | Orthophosphate | mg/l |  |  |  | mg/l
GB2 | Stream B | 2023-12-19 | 0 | ug/l | 0 | 0 | 0 | 0.0005 | O-Xylene | <1 | O-Xylene | ug/l |  |  |  | ug/l
GB2 | Stream B | 2023-12-19 | 0 |  | 1 | 0 | 0 | 6.7 | pH (liquid) (pH units) | 6.7 | pH | liquid | pH | units
GB2 | Stream B | 2023-12-19 | 0 | ug/l | 0 | 0 | 0 | 5e-06 | Phenanthrene | <0.01 | Phenanthrene | ug/l |  |  |  | ug/l
GB2 | Stream B | 2023-12-19 | 0 | mg/l | 0 | 0 | 0 | 0.025 | Phenols | <0.05 | Phenols | mg/l |  |  |  | mg/l
GB2 | Stream B | 2023-12-19 | 0 | mg/l | 0 | 0 | 0 | 0.1 | Phenols total | <0.20 | Phenols | total | mg/l |  |  | mg/l
GB2 | Stream B | 2023-12-19 | 0 | mg/l | 1 | 0 | 0 | 4 | Potassium | 4 | Potassium | mg/l |  |  |  | mg/l
GB2 | Stream B | 2023-12-19 | 0 | mg/l | 1 | 0 | 0 | 4 | Potassium (Total) | 4 | Potassium | Total | mg/l |  |  | mg/l
GB2 | Stream B | 2023-12-19 | 0 | ug/l | 0 | 0 | 0 | 5e-06 | Pyrene | <0.01 | Pyrene | ug/l |  |  |  | ug/l
GB2 | Stream B | 2023-12-19 | 0 | mg/l | 0 | 0 | 0 | 0.0005 | Selenium | <0.001 | Selenium | mg/l |  |  |  | mg/l
GB2 | Stream B | 2023-12-19 | 0 | mg/l | 0 | 0 | 0 | 0.0005 | Selenium total | <0.001 | Selenium | total | mg/l |  |  | mg/l
GB2 | Stream B | 2023-12-19 | 0 | mg/l | 1 | 0 | 0 | 24 | Sodium | 24 | Sodium | mg/l |  |  |  | mg/l
GB2 | Stream B | 2023-12-19 | 0 | mg/l | 1 | 0 | 0 | 24 | Sodium (total) | 24 | Sodium | total | mg/l |  |  | mg/l
GB2 | Stream B | 2023-12-19 | 0 | mg/l | 1 | 0 | 0 | 33 | Sulphate | 33 | Sulphate | mg/l |  |  |  | mg/l
GB2 | Stream B | 2023-12-19 | 0 | ug/l | 0 | 0 | 0 | 0.0005 | Toluene | <1 | Toluene | ug/l |  |  |  | ug/l
GB2 | Stream B | 2023-12-19 | 0 | mg/l | 0 | 0 | 0 | 0.005 | Total TPH >C8-C40 (Aliphatic) | <0.01 | Total | TPH | >C8-C40 | Aliphatic | mg/l | mg/l
GB2 | Stream B | 2023-12-19 | 0 | mg/l | 1 | 0 | 0 | 0.01 | Total TPH >C8-C40 (Aromatic) | 0.01 | Total | TPH | >C8-C40 | Aromatic | mg/l | mg/l
GB2 | Stream B | 2023-12-19 | 0 | mg/l | 1 | 0 | 0 | 0.02 | TPH (C10-C40) | 0.02 | TPH | C10-C40 | mg/l |  |  | mg/l
GB2 | Stream B | 2023-12-19 | 0 | mg/l | 0 | 0 | 0 | 0.005 | TPH Ali Band >C10-C12 | <0.01 | TPH | Ali | Band | >C10-C12 | mg/l | mg/l
GB2 | Stream B | 2023-12-19 | 0 | mg/l | 0 | 0 | 0 | 0.005 | TPH Ali Band >C12-C16 | <0.01 | TPH | Ali | Band | >C12-C16 | mg/l | mg/l
GB2 | Stream B | 2023-12-19 | 0 | mg/l | 0 | 0 | 0 | 0.005 | TPH Ali Band >C16-C21 | <0.01 | TPH | Ali | Band | >C16-C21 | mg/l | mg/l
GB2 | Stream B | 2023-12-19 | 0 | mg/l | 0 | 0 | 0 | 0.005 | TPH Ali Band >C21-C35 | <0.01 | TPH | Ali | Band | >C21-C35 | mg/l | mg/l
GB2 | Stream B | 2023-12-19 | 0 | mg/l | 0 | 0 | 0 | 0.05 | TPH Ali Band >C5-C6 | <0.100 | TPH | Ali | Band | >C5-C6 | mg/l | mg/l
GB2 | Stream B | 2023-12-19 | 0 | mg/l | 0 | 0 | 0 | 0.05 | TPH Ali Band >C6-C7 | <0.100 | TPH | Ali | Band | >C6-C7 | mg/l | mg/l
GB2 | Stream B | 2023-12-19 | 0 | mg/l | 0 | 0 | 0 | 0.05 | TPH Ali Band >C7-C8 | <0.100 | TPH | Ali | Band | >C7-C8 | mg/l | mg/l
GB2 | Stream B | 2023-12-19 | 0 | mg/l | 0 | 0 | 0 | 0.05 | TPH Ali Band >C8-C10 | <0.100 | TPH | Ali | Band | >C8-C10 | mg/l | mg/l
GB2 | Stream B | 2023-12-19 | 0 | mg/l | 0 | 0 | 0 | 0.005 | TPH Aro Band >C10-C12 | <0.01 | TPH | Aro | Band | >C10-C12 | mg/l | mg/l
GB2 | Stream B | 2023-12-19 | 0 | mg/l | 0 | 0 | 0 | 0.005 | TPH Aro Band >C12-C16 | <0.01 | TPH | Aro | Band | >C12-C16 | mg/l | mg/l
GB2 | Stream B | 2023-12-19 | 0 | mg/l | 0 | 0 | 0 | 0.005 | TPH Aro Band >C16-C21 | <0.01 | TPH | Aro | Band | >C16-C21 | mg/l | mg/l
GB2 | Stream B | 2023-12-19 | 0 | mg/l | 0 | 0 | 0 | 0.005 | TPH Aro Band >C21-C35 | <0.01 | TPH | Aro | Band | >C21-C35 | mg/l | mg/l
GB2 | Stream B | 2023-12-19 | 0 | mg/l | 0 | 0 | 0 | 0.0025 | TPH Aro Band >C5-C7 | <0.005 | TPH | Aro | Band | >C5-C7 | mg/l | mg/l
GB2 | Stream B | 2023-12-19 | 0 | mg/l | 0 | 0 | 0 | 0.0025 | TPH Aro Band >C7-C8 | <0.005 | TPH | Aro | Band | >C7-C8 | mg/l | mg/l
GB2 | Stream B | 2023-12-19 | 0 | mg/l | 0 | 0 | 0 | 0.01 | TPH Aro Band >C8-C10 | <0.020 | TPH | Aro | Band | >C8-C10 | mg/l | mg/l
GB2 | Stream B | 2023-12-19 | 0 | mg/l | 0 | 0 | 0 | 0.025 | Trimethylphenols | <0.05 | Trimethylphenols | mg/l |  |  |  | mg/l
GB2 | Stream B | 2023-12-19 | 0 | mg/l | 1 | 1 | 0 | 0.036 | Zinc | 0.036 | Zinc | mg/l |  |  |  | mg/l
GB2 | Stream B | 2023-12-19 | 0 | mg/l | 1 | 0 | 0 | 0.059 | Zinc (Total) | 0.059 | Zinc | Total | mg/l |  |  | mg/l
GB2 | Stream B | 2023-11-30 | 0 | ug/l | 0 | 0 | 0 | 5e-06 | Acenaphthene | <0.01 | Acenaphthene | ug/l |  |  |  | ug/l
GB2 | Stream B | 2023-11-30 | 0 | ug/l | 0 | 0 | 0 | 5e-06 | Acenaphthylene | <0.01 | Acenaphthylene | ug/l |  |  |  | ug/l
GB2 | Stream B | 2023-11-30 | 0 | mg/l | 1 | 0 | 0 | 204 | Alkalinity | 204 | Alkalinity | mg/l |  |  |  | mg/l
GB2 | Stream B | 2023-11-30 | 0 | mg/l | 1 | 0 | 0 | 0.01 | Aluminium | 0.01 | Aluminium | mg/l |  |  |  | mg/l
GB2 | Stream B | 2023-11-30 | 0 | mg/l | 1 | 0 | 0 | 0.11 | Aluminium total | 0.11 | Aluminium | total | mg/l |  |  | mg/l
GB2 | Stream B | 2023-11-30 | 0 | mg/l | 1 | 0 | 0 | 0.08 | Ammoniacal Nitrogen | 0.08 | Ammoniacal | Nitrogen | mg/l |  |  | mg/l
GB2 | Stream B | 2023-11-30 | 0 | ug/l | 0 | 0 | 0 | 5e-06 | Anthracene | <0.01 | Anthracene | ug/l |  |  |  | ug/l
GB2 | Stream B | 2023-11-30 | 0 | mg/l | 0 | 0 | 0 | 0.0005 | Antimony | <0.001 | Antimony | mg/l |  |  |  | mg/l
GB2 | Stream B | 2023-11-30 | 0 | mg/l | 0 | 0 | 0 | 0.0005 | Antimony (total) | <0.001 | Antimony | total | mg/l |  |  | mg/l
GB2 | Stream B | 2023-11-30 | 0 | mg/l | 0 | 0 | 0 | 0.0005 | Arsenic | <0.001 | Arsenic | mg/l |  |  |  | mg/l
GB2 | Stream B | 2023-11-30 | 0 | mg/l | 0 | 0 | 0 | 0.0005 | Arsenic (total) | <0.001 | Arsenic | total | mg/l |  |  | mg/l
GB2 | Stream B | 2023-11-30 | 0 | mg/l | 1 | 0 | 0 | 0.04 | Barium(Total) | 0.04 | Barium | Total | mg/l |  |  | mg/l
GB2 | Stream B | 2023-11-30 | 0 | mg/l | 1 | 0 | 0 | 0.04 | Barium | 0.04 | Barium | mg/l | mg/l |  |  | mg/l
GB2 | Stream B | 2023-11-30 | 0 | ug/l | 0 | 0 | 0 | 0.0005 | Benzene | <1 | Benzene | ug/l |  |  |  | ug/l
GB2 | Stream B | 2023-11-30 | 0 | ug/l | 0 | 0 | 0 | 5e-06 | Benzo-a-anthracene | <0.01 | Benzo-a-anthracene | ug/l |  |  |  | ug/l
GB2 | Stream B | 2023-11-30 | 0 | ug/l | 0 | 0 | 0 | 5e-06 | Benzo-a-pyrene | <0.01 | Benzo-a-pyrene | ug/l |  |  |  | ug/l
GB2 | Stream B | 2023-11-30 | 0 | ug/l | 0 | 0 | 0 | 5e-06 | Benzo-b-fluoranthene | <0.01 | Benzo-b-fluoranthene | ug/l |  |  |  | ug/l
GB2 | Stream B | 2023-11-30 | 0 | ug/l | 0 | 0 | 0 | 5e-06 | Benzo-ghi-perylene | <0.01 | Benzo-ghi-perylene | ug/l |  |  |  | ug/l
GB2 | Stream B | 2023-11-30 | 0 | ug/l | 0 | 0 | 0 | 5e-06 | Benzo-k-fluoranthene | <0.01 | Benzo-k-fluoranthene | ug/l |  |  |  | ug/l
GB2 | Stream B | 2023-11-30 | 0 | mg/l | 0 | 0 | 0 | 1e-05 | Cadmium | <0.00002 | Cadmium | mg/l |  |  |  | mg/l
GB2 | Stream B | 2023-11-30 | 0 | mg/l | 1 | 0 | 0 | 2e-05 | Cadmium (Total) | 2e-05 | Cadmium | Total | mg/l |  |  | mg/l
GB2 | Stream B | 2023-11-30 | 0 | mg/l | 1 | 0 | 0 | 96 | Calcium | 96 | Calcium | mg/l |  |  |  | mg/l
GB2 | Stream B | 2023-11-30 | 0 | mg/l | 1 | 0 | 0 | 100 | Calcium (total) | 100 | Calcium | total | mg/l |  |  | mg/l
GB2 | Stream B | 2023-11-30 | 0 | mg/l | 1 | 0 | 0 | 35 | Chloride | 35 | Chloride | mg/l |  |  |  | mg/l
GB2 | Stream B | 2023-11-30 | 0 | mg/l | 0 | 0 | 0 | 0.0005 | Chromium | <0.001 | Chromium | mg/l |  |  |  | mg/l
GB2 | Stream B | 2023-11-30 | 0 | mg/l | 0 | 0 | 0 | 0.0005 | Chromium total | <0.001 | Chromium | total | mg/l |  |  | mg/l
GB2 | Stream B | 2023-11-30 | 0 | ug/l | 0 | 0 | 0 | 5e-06 | Chrysene | <0.01 | Chrysene | ug/l |  |  |  | ug/l
GB2 | Stream B | 2023-11-30 | 0 | mg/l | 0 | 0 | 0 | 0.0005 | Copper | <0.001 | Copper | mg/l |  |  |  | mg/l
GB2 | Stream B | 2023-11-30 | 0 | mg/l | 0 | 0 | 0 | 0.0005 | Copper (total) | <0.001 | Copper | total | mg/l |  |  | mg/l
GB2 | Stream B | 2023-11-30 | 0 | ug/l | 0 | 0 | 0 | 5e-06 | Dibenz-ah-anthracene | <0.01 | Dibenz-ah-anthracene | ug/l |  |  |  | ug/l
GB2 | Stream B | 2023-11-30 | 0 | mg/l | 0 | 0 | 0 | 0.025 | Dimethylphenols | <0.05 | Dimethylphenols | mg/l |  |  |  | mg/l
GB2 | Stream B | 2023-11-30 | 0 |  | 1 | 0 | 0 | 10.6 | Dissolved Oxygen (mg O2/l) | 10.6 | Dissolved | Oxygen | mg | O2/l
GB2 | Stream B | 2023-11-30 | 0 |  | 1 | 0 | 0 | 562 | Electrical conductivity (us/cm) | 562 | Electrical | conductivity | us/cm
GB2 | Stream B | 2023-11-30 | 0 | ug/l | 0 | 0 | 0 | 0.00025 | Ethyl Benzene | <0.5 | Ethyl | Benzene | ug/l |  |  | ug/l
GB2 | Stream B | 2023-11-30 | 0 | ug/l | 1 | 0 | 0 | 2e-05 | Fluoranthene | 0.02 | Fluoranthene | ug/l |  |  |  | ug/l
GB2 | Stream B | 2023-11-30 | 0 | ug/l | 0 | 0 | 0 | 5e-06 | Fluorene | <0.01 | Fluorene | ug/l |  |  |  | ug/l
GB2 | Stream B | 2023-11-30 | 0 | mg/l | 1 | 0 | 0 | 0.2 | Fluoride | 0.2 | Fluoride | mg/l |  |  |  | mg/l
GB2 | Stream B | 2023-11-30 | 0 | mg/l | 0 | 0 | 0 | 0.05 | GRO (total) C5-C10 | <0.100 | GRO | total | C5-C10 | mg/l |  | mg/l
GB2 | Stream B | 2023-11-30 | 0 | ug/l | 0 | 0 | 0 | 5e-06 | Indeno-123-cd-pyrene | <0.01 | Indeno-123-cd-pyrene | ug/l |  |  |  | ug/l
GB2 | Stream B | 2023-11-30 | 0 | mg/l | 1 | 0 | 0 | 0.03 | Iron | 0.03 | Iron | mg/l |  |  |  | mg/l
GB2 | Stream B | 2023-11-30 | 0 | mg/l | 1 | 0 | 0 | 0.88 | Iron (total) | 0.88 | Iron | total | mg/l |  |  | mg/l
GB2 | Stream B | 2023-11-30 | 0 | mg/l | 0 | 0 | 0 | 0.0005 | Lead | <0.001 | Lead | mg/l |  |  |  | mg/l
GB2 | Stream B | 2023-11-30 | 0 | mg/l | 0 | 0 | 0 | 0.0005 | Lead (total) | <0.001 | Lead | total | mg/l |  |  | mg/l
GB2 | Stream B | 2023-11-30 | 0 | ug/l | 0 | 0 | 0 | 0.0005 | M&P Xylene | <1 | M&P | Xylene | ug/l |  |  | ug/l
GB2 | Stream B | 2023-11-30 | 0 | mg/l | 1 | 0 | 0 | 8 | Magnesium | 8 | Magnesium | mg/l |  |  |  | mg/l
GB2 | Stream B | 2023-11-30 | 0 | mg/l | 1 | 0 | 0 | 8 | magnesium (total) | 8 | magnesium | total | mg/l |  |  | mg/l
GB2 | Stream B | 2023-11-30 | 0 | mg/l | 1 | 0 | 0 | 0.139 | Manganese | 0.139 | Manganese | mg/l |  |  |  | mg/l
GB2 | Stream B | 2023-11-30 | 0 | mg/l | 1 | 0 | 0 | 0.159 | Manganese total | 0.159 | Manganese | total | mg/l |  |  | mg/l
GB2 | Stream B | 2023-11-30 | 0 | mg/l | 0 | 0 | 0 | 1.5e-05 | Mercury | <0.00003 | Mercury | mg/l |  |  |  | mg/l
GB2 | Stream B | 2023-11-30 | 0 | mg/l | 0 | 0 | 0 | 1.5e-05 | Mercury Total | <0.00003 | Mercury | total | mg/l |  |  | mg/l
GB2 | Stream B | 2023-11-30 | 0 | mg/l | 0 | 0 | 0 | 0.025 | Methyl Phenols | <0.05 | Methyl | Phenols | mg/l |  |  | mg/l
GB2 | Stream B | 2023-11-30 | 0 | mg/l | 0 | 0 | 0 | 0.0005 | Molybdenum | <0.001 | Molybdenum | mg/l |  |  |  | mg/l
GB2 | Stream B | 2023-11-30 | 0 | mg/l | 0 | 0 | 0 | 0.0005 | Molybdenum (Total) | <0.001 | Molybdenum | Total | mg/l |  |  | mg/l
GB2 | Stream B | 2023-11-30 | 0 | ug/l | 0 | 0 | 0 | 5e-06 | Naphthalene | <0.01 | Naphthalene | ug/l |  |  |  | ug/l
GB2 | Stream B | 2023-11-30 | 0 | mg/l | 1 | 0 | 0 | 0.002 | Nickel | 0.002 | Nickel | mg/l |  |  |  | mg/l
GB2 | Stream B | 2023-11-30 | 0 | mg/l | 1 | 0 | 0 | 0.002 | Nickel Total | 0.002 | Nickel | Total | mg/l |  |  | mg/l
GB2 | Stream B | 2023-11-30 | 0 | mg/l | 1 | 0 | 0 | 2 | Nitrate-N | 2 | Nitrate-N | mg/l |  |  |  | mg/l
GB2 | Stream B | 2023-11-30 | 0 | mg/l | 1 | 0 | 0 | 0.02 | Nitrite-N | 0.02 | Nitrite-N | mg/l |  |  |  | mg/l
GB2 | Stream B | 2023-11-30 | 0 | mg/l | 0 | 0 | 0 | 0.005 | Orthophosphate | <0.01 | Orthophosphate | mg/l |  |  |  | mg/l
GB2 | Stream B | 2023-11-30 | 0 | ug/l | 0 | 0 | 0 | 0.0005 | O-Xylene | <1 | O-Xylene | ug/l |  |  |  | ug/l
GB2 | Stream B | 2023-11-30 | 0 |  | 1 | 0 | 0 | 7.4 | pH (liquid) (pH units) | 7.4 | pH | liquid | pH | units
GB2 | Stream B | 2023-11-30 | 0 | ug/l | 0 | 0 | 0 | 5e-06 | Phenanthrene | <0.01 | Phenanthrene | ug/l |  |  |  | ug/l
GB2 | Stream B | 2023-11-30 | 0 | mg/l | 0 | 0 | 0 | 0.025 | Phenols | <0.05 | Phenols | mg/l |  |  |  | mg/l
GB2 | Stream B | 2023-11-30 | 0 | mg/l | 0 | 0 | 0 | 0.1 | Phenols total | <0.20 | Phenols | total | mg/l |  |  | mg/l
GB2 | Stream B | 2023-11-30 | 0 | mg/l | 1 | 0 | 0 | 4 | Potassium | 4 | Potassium | mg/l |  |  |  | mg/l
GB2 | Stream B | 2023-11-30 | 0 | mg/l | 1 | 0 | 0 | 4 | Potassium (Total) | 4 | Potassium | Total | mg/l |  |  | mg/l
GB2 | Stream B | 2023-11-30 | 0 | ug/l | 1 | 0 | 0 | 1e-05 | Pyrene | 0.01 | Pyrene | ug/l |  |  |  | ug/l
GB2 | Stream B | 2023-11-30 | 0 | mg/l | 0 | 0 | 0 | 0.0005 | Selenium | <0.001 | Selenium | mg/l |  |  |  | mg/l
GB2 | Stream B | 2023-11-30 | 0 | mg/l | 0 | 0 | 0 | 0.0005 | Selenium total | <0.001 | Selenium | total | mg/l |  |  | mg/l
GB2 | Stream B | 2023-11-30 | 0 | mg/l | 1 | 0 | 0 | 19 | Sodium | 19 | Sodium | mg/l |  |  |  | mg/l
GB2 | Stream B | 2023-11-30 | 0 | mg/l | 1 | 0 | 0 | 20 | Sodium (total) | 20 | Sodium | total | mg/l |  |  | mg/l
GB2 | Stream B | 2023-11-30 | 0 | mg/l | 1 | 0 | 0 | 36 | Sulphate | 36 | Sulphate | mg/l |  |  |  | mg/l
GB2 | Stream B | 2023-11-30 | 0 | ug/l | 0 | 0 | 0 | 0.0005 | Toluene | <1 | Toluene | ug/l |  |  |  | ug/l
GB2 | Stream B | 2023-11-30 | 0 | mg/l | 1 | 0 | 0 | 0.03 | Total TPH >C8-C40 (Aliphatic) | 0.03 | Total | TPH | >C8-C40 | Aliphatic | mg/l | mg/l
GB2 | Stream B | 2023-11-30 | 0 | mg/l | 1 | 0 | 0 | 0.02 | Total TPH >C8-C40 (Aromatic) | 0.02 | Total | TPH | >C8-C40 | Aromatic | mg/l | mg/l
GB2 | Stream B | 2023-11-30 | 0 | mg/l | 0 | 0 | 0 | 0.005 | TPH (C10-C40) | <0.01 | TPH | C10-C40 | mg/l |  |  | mg/l
GB2 | Stream B | 2023-11-30 | 0 | mg/l | 0 | 0 | 0 | 0.005 | TPH Ali Band >C10-C12 | <0.01 | TPH | Ali | Band | >C10-C12 | mg/l | mg/l
GB2 | Stream B | 2023-11-30 | 0 | mg/l | 0 | 0 | 0 | 0.005 | TPH Ali Band >C12-C16 | <0.01 | TPH | Ali | Band | >C12-C16 | mg/l | mg/l
GB2 | Stream B | 2023-11-30 | 0 | mg/l | 0 | 0 | 0 | 0.005 | TPH Ali Band >C16-C21 | <0.01 | TPH | Ali | Band | >C16-C21 | mg/l | mg/l
GB2 | Stream B | 2023-11-30 | 0 | mg/l | 1 | 0 | 0 | 0.01 | TPH Ali Band >C21-C35 | 0.01 | TPH | Ali | Band | >C21-C35 | mg/l | mg/l
GB2 | Stream B | 2023-11-30 | 0 | mg/l | 0 | 0 | 0 | 0.05 | TPH Ali Band >C5-C6 | <0.100 | TPH | Ali | Band | >C5-C6 | mg/l | mg/l
GB2 | Stream B | 2023-11-30 | 0 | mg/l | 0 | 0 | 0 | 0.05 | TPH Ali Band >C6-C7 | <0.100 | TPH | Ali | Band | >C6-C7 | mg/l | mg/l
GB2 | Stream B | 2023-11-30 | 0 | mg/l | 0 | 0 | 0 | 0.05 | TPH Ali Band >C7-C8 | <0.100 | TPH | Ali | Band | >C7-C8 | mg/l | mg/l
GB2 | Stream B | 2023-11-30 | 0 | mg/l | 0 | 0 | 0 | 0.05 | TPH Ali Band >C8-C10 | <0.100 | TPH | Ali | Band | >C8-C10 | mg/l | mg/l
GB2 | Stream B | 2023-11-30 | 0 | mg/l | 0 | 0 | 0 | 0.005 | TPH Aro Band >C10-C12 | <0.01 | TPH | Aro | Band | >C10-C12 | mg/l | mg/l
GB2 | Stream B | 2023-11-30 | 0 | mg/l | 0 | 0 | 0 | 0.005 | TPH Aro Band >C12-C16 | <0.01 | TPH | Aro | Band | >C12-C16 | mg/l | mg/l
GB2 | Stream B | 2023-11-30 | 0 | mg/l | 0 | 0 | 0 | 0.005 | TPH Aro Band >C16-C21 | <0.01 | TPH | Aro | Band | >C16-C21 | mg/l | mg/l
GB2 | Stream B | 2023-11-30 | 0 | mg/l | 1 | 0 | 0 | 0.01 | TPH Aro Band >C21-C35 | 0.01 | TPH | Aro | Band | >C21-C35 | mg/l | mg/l
GB2 | Stream B | 2023-11-30 | 0 | mg/l | 0 | 0 | 0 | 0.0025 | TPH Aro Band >C5-C7 | <0.005 | TPH | Aro | Band | >C5-C7 | mg/l | mg/l
GB2 | Stream B | 2023-11-30 | 0 | mg/l | 0 | 0 | 0 | 0.0025 | TPH Aro Band >C7-C8 | <0.005 | TPH | Aro | Band | >C7-C8 | mg/l | mg/l
GB2 | Stream B | 2023-11-30 | 0 | mg/l | 0 | 0 | 0 | 0.01 | TPH Aro Band >C8-C10 | <0.020 | TPH | Aro | Band | >C8-C10 | mg/l | mg/l
GB2 | Stream B | 2023-11-30 | 0 | mg/l | 0 | 0 | 0 | 0.025 | Trimethylphenols | <0.05 | Trimethylphenols | mg/l |  |  |  | mg/l
GB2 | Stream B | 2023-11-30 | 0 | mg/l | 1 | 0 | 0 | 0.002 | Zinc | 0.002 | Zinc | mg/l |  |  |  | mg/l
GB2 | Stream B | 2023-11-30 | 0 | mg/l | 1 | 0 | 0 | 0.002 | Zinc (Total) | 0.002 | Zinc | Total | mg/l |  |  | mg/l
GB2 | Stream B | 2023-10-24 | 0 | ug/l | 0 | 0 | 0 | 5e-06 | Acenaphthene | <0.01 | Acenaphthene | ug/l |  |  |  | ug/l
GB2 | Stream B | 2023-10-24 | 0 | ug/l | 0 | 0 | 0 | 5e-06 | Acenaphthylene | <0.01 | Acenaphthylene | ug/l |  |  |  | ug/l
GB2 | Stream B | 2023-10-24 | 0 | mg/l | 1 | 0 | 0 | 178 | Alkalinity | 178 | Alkalinity | mg/l |  |  |  | mg/l
GB2 | Stream B | 2023-10-24 | 0 | mg/l | 1 | 0 | 0 | 0.02 | Aluminium | 0.02 | Aluminium | mg/l |  |  |  | mg/l
GB2 | Stream B | 2023-10-24 | 0 | mg/l | 1 | 0 | 0 | 0.06 | Aluminium total | 0.06 | Aluminium | total | mg/l |  |  | mg/l
GB2 | Stream B | 2023-10-24 | 0 | mg/l | 1 | 0 | 0 | 0.03 | Ammoniacal Nitrogen | 0.03 | Ammoniacal | Nitrogen | mg/l |  |  | mg/l
GB2 | Stream B | 2023-10-24 | 0 | ug/l | 0 | 0 | 0 | 5e-06 | Anthracene | <0.01 | Anthracene | ug/l |  |  |  | ug/l
GB2 | Stream B | 2023-10-24 | 0 | mg/l | 0 | 0 | 0 | 0.0005 | Antimony | <0.001 | Antimony | mg/l |  |  |  | mg/l
GB2 | Stream B | 2023-10-24 | 0 | mg/l | 0 | 0 | 0 | 0.0005 | Antimony (total) | <0.001 | Antimony | total | mg/l |  |  | mg/l
GB2 | Stream B | 2023-10-24 | 0 | mg/l | 0 | 0 | 0 | 0.0005 | Arsenic | <0.001 | Arsenic | mg/l |  |  |  | mg/l
GB2 | Stream B | 2023-10-24 | 0 | mg/l | 0 | 0 | 0 | 0.0005 | Arsenic (total) | <0.001 | Arsenic | total | mg/l |  |  | mg/l
GB2 | Stream B | 2023-10-24 | 0 | mg/l | 1 | 0 | 0 | 0.04 | Barium(Total) | 0.04 | Barium | Total | mg/l |  |  | mg/l
GB2 | Stream B | 2023-10-24 | 0 | mg/l | 1 | 0 | 0 | 0.04 | Barium | 0.04 | Barium | mg/l | mg/l |  |  | mg/l
GB2 | Stream B | 2023-10-24 | 0 | ug/l | 0 | 0 | 0 | 0.0005 | Benzene | <1 | Benzene | ug/l |  |  |  | ug/l
GB2 | Stream B | 2023-10-24 | 0 | ug/l | 0 | 0 | 0 | 5e-06 | Benzo-a-anthracene | <0.01 | Benzo-a-anthracene | ug/l |  |  |  | ug/l
GB2 | Stream B | 2023-10-24 | 0 | ug/l | 0 | 0 | 0 | 5e-06 | Benzo-a-pyrene | <0.01 | Benzo-a-pyrene | ug/l |  |  |  | ug/l
GB2 | Stream B | 2023-10-24 | 0 | ug/l | 0 | 0 | 0 | 5e-06 | Benzo-b-fluoranthene | <0.01 | Benzo-b-fluoranthene | ug/l |  |  |  | ug/l
GB2 | Stream B | 2023-10-24 | 0 | ug/l | 1 | 0 | 0 | 3e-05 | Benzo-ghi-perylene | 0.03 | Benzo-ghi-perylene | ug/l |  |  |  | ug/l
GB2 | Stream B | 2023-10-24 | 0 | ug/l | 0 | 0 | 0 | 5e-06 | Benzo-k-fluoranthene | <0.01 | Benzo-k-fluoranthene | ug/l |  |  |  | ug/l
GB2 | Stream B | 2023-10-24 | 0 | mg/l | 0 | 0 | 0 | 1e-05 | Cadmium | <0.00002 | Cadmium | mg/l |  |  |  | mg/l
GB2 | Stream B | 2023-10-24 | 0 | mg/l | 0 | 0 | 0 | 1e-05 | Cadmium (Total) | <0.00002 | Cadmium | Total | mg/l |  |  | mg/l
GB2 | Stream B | 2023-10-24 | 0 | mg/l | 1 | 0 | 0 | 87 | Calcium | 87 | Calcium | mg/l |  |  |  | mg/l
GB2 | Stream B | 2023-10-24 | 0 | mg/l | 1 | 0 | 0 | 79 | Calcium (total) | 79 | Calcium | total | mg/l |  |  | mg/l
GB2 | Stream B | 2023-10-24 | 0 | mg/l | 1 | 0 | 0 | 35 | Chloride | 35 | Chloride | mg/l |  |  |  | mg/l
GB2 | Stream B | 2023-10-24 | 0 | mg/l | 0 | 0 | 0 | 0.0005 | Chromium | <0.001 | Chromium | mg/l |  |  |  | mg/l
GB2 | Stream B | 2023-10-24 | 0 | mg/l | 0 | 0 | 0 | 0.0005 | Chromium total | <0.001 | Chromium | total | mg/l |  |  | mg/l
GB2 | Stream B | 2023-10-24 | 0 | ug/l | 0 | 0 | 0 | 5e-06 | Chrysene | <0.01 | Chrysene | ug/l |  |  |  | ug/l
GB2 | Stream B | 2023-10-24 | 0 | mg/l | 0 | 0 | 0 | 0.0005 | Copper | <0.001 | Copper | mg/l |  |  |  | mg/l
GB2 | Stream B | 2023-10-24 | 0 | mg/l | 0 | 0 | 0 | 0.0005 | Copper (total) | <0.001 | Copper | total | mg/l |  |  | mg/l
GB2 | Stream B | 2023-10-24 | 0 | ug/l | 0 | 0 | 0 | 5e-06 | Dibenz-ah-anthracene | <0.01 | Dibenz-ah-anthracene | ug/l |  |  |  | ug/l
GB2 | Stream B | 2023-10-24 | 0 | mg/l | 0 | 0 | 0 | 0.025 | Dimethylphenols | <0.05 | Dimethylphenols | mg/l |  |  |  | mg/l
GB2 | Stream B | 2023-10-24 | 0 |  | 1 | 0 | 0 | 11.6 | Dissolved Oxygen (mg O2/l) | 11.6 | Dissolved | Oxygen | mg | O2/l
GB2 | Stream B | 2023-10-24 | 0 |  | 1 | 0 | 0 | 518 | Electrical conductivity (us/cm) | 518 | Electrical | conductivity | us/cm
GB2 | Stream B | 2023-10-24 | 0 | ug/l | 1 | 0 | 0 | 0.0021 | Ethyl Benzene | 2.1 | Ethyl | Benzene | ug/l |  |  | ug/l
GB2 | Stream B | 2023-10-24 | 0 | ug/l | 1 | 0 | 0 | 1e-05 | Fluoranthene | 0.01 | Fluoranthene | ug/l |  |  |  | ug/l
GB2 | Stream B | 2023-10-24 | 0 | ug/l | 0 | 0 | 0 | 5e-06 | Fluorene | <0.01 | Fluorene | ug/l |  |  |  | ug/l
GB2 | Stream B | 2023-10-24 | 0 | mg/l | 1 | 0 | 0 | 0.2 | Fluoride | 0.2 | Fluoride | mg/l |  |  |  | mg/l
GB2 | Stream B | 2023-10-24 | 0 | mg/l | 0 | 0 | 0 | 0.05 | GRO (total) C5-C10 | <0.100 | GRO | total | C5-C10 | mg/l |  | mg/l
GB2 | Stream B | 2023-10-24 | 0 | ug/l | 0 | 0 | 0 | 5e-06 | Indeno-123-cd-pyrene | <0.01 | Indeno-123-cd-pyrene | ug/l |  |  |  | ug/l
GB2 | Stream B | 2023-10-24 | 0 | mg/l | 1 | 0 | 0 | 0.02 | Iron | 0.02 | Iron | mg/l |  |  |  | mg/l
GB2 | Stream B | 2023-10-24 | 0 | mg/l | 1 | 0 | 0 | 0.18 | Iron (total) | 0.18 | Iron | total | mg/l |  |  | mg/l
GB2 | Stream B | 2023-10-24 | 0 | mg/l | 0 | 0 | 0 | 0.0005 | Lead | <0.001 | Lead | mg/l |  |  |  | mg/l
GB2 | Stream B | 2023-10-24 | 0 | mg/l | 0 | 0 | 0 | 0.0005 | Lead (total) | <0.001 | Lead | total | mg/l |  |  | mg/l
GB2 | Stream B | 2023-10-24 | 0 | ug/l | 1 | 0 | 0 | 0.002 | M&P Xylene | 2 | M&P | Xylene | ug/l |  |  | ug/l
GB2 | Stream B | 2023-10-24 | 0 | mg/l | 1 | 0 | 0 | 7 | Magnesium | 7 | Magnesium | mg/l |  |  |  | mg/l
GB2 | Stream B | 2023-10-24 | 0 | mg/l | 1 | 0 | 0 | 7 | magnesium (total) | 7 | magnesium | total | mg/l |  |  | mg/l
GB2 | Stream B | 2023-10-24 | 0 | mg/l | 1 | 0 | 0 | 0.009 | Manganese | 0.009 | Manganese | mg/l |  |  |  | mg/l
GB2 | Stream B | 2023-10-24 | 0 | mg/l | 1 | 0 | 0 | 0.019 | Manganese total | 0.019 | Manganese | total | mg/l |  |  | mg/l
GB2 | Stream B | 2023-10-24 | 0 | mg/l | 0 | 0 | 0 | 1.5e-05 | Mercury | <0.00003 | Mercury | mg/l |  |  |  | mg/l
GB2 | Stream B | 2023-10-24 | 0 | mg/l | 0 | 0 | 0 | 1.5e-05 | Mercury Total | <0.00003 | Mercury | total | mg/l |  |  | mg/l
GB2 | Stream B | 2023-10-24 | 0 | mg/l | 0 | 0 | 0 | 0.025 | Methyl Phenols | <0.05 | Methyl | Phenols | mg/l |  |  | mg/l
GB2 | Stream B | 2023-10-24 | 0 | mg/l | 0 | 0 | 0 | 0.0005 | Molybdenum | <0.001 | Molybdenum | mg/l |  |  |  | mg/l
GB2 | Stream B | 2023-10-24 | 0 | mg/l | 0 | 0 | 0 | 0.0005 | Molybdenum (Total) | <0.001 | Molybdenum | Total | mg/l |  |  | mg/l
GB2 | Stream B | 2023-10-24 | 0 | ug/l | 0 | 0 | 0 | 5e-06 | Naphthalene | <0.01 | Naphthalene | ug/l |  |  |  | ug/l
GB2 | Stream B | 2023-10-24 | 0 | mg/l | 1 | 0 | 0 | 0.002 | Nickel | 0.002 | Nickel | mg/l |  |  |  | mg/l
GB2 | Stream B | 2023-10-24 | 0 | mg/l | 1 | 0 | 0 | 0.002 | Nickel Total | 0.002 | Nickel | Total | mg/l |  |  | mg/l
GB2 | Stream B | 2023-10-24 | 0 | mg/l | 1 | 0 | 0 | 1.1 | Nitrate-N | 1.1 | Nitrate-N | mg/l |  |  |  | mg/l
GB2 | Stream B | 2023-10-24 | 0 | mg/l | 0 | 0 | 0 | 0.005 | Nitrite-N | <0.01 | Nitrite-N | mg/l |  |  |  | mg/l
GB2 | Stream B | 2023-10-24 | 0 | mg/l | 0 | 0 | 0 | 0.005 | Orthophosphate | <0.01 | Orthophosphate | mg/l |  |  |  | mg/l
GB2 | Stream B | 2023-10-24 | 0 | ug/l | 0 | 0 | 0 | 0.0005 | O-Xylene | <1 | O-Xylene | ug/l |  |  |  | ug/l
GB2 | Stream B | 2023-10-24 | 0 |  | 1 | 0 | 0 | 7.4 | pH (liquid) (pH units) | 7.4 | pH | liquid | pH | units
GB2 | Stream B | 2023-10-24 | 0 | ug/l | 0 | 0 | 0 | 5e-06 | Phenanthrene | <0.01 | Phenanthrene | ug/l |  |  |  | ug/l
GB2 | Stream B | 2023-10-24 | 0 | mg/l | 0 | 0 | 0 | 0.025 | Phenols | <0.05 | Phenols | mg/l |  |  |  | mg/l
GB2 | Stream B | 2023-10-24 | 0 | mg/l | 0 | 0 | 0 | 0.1 | Phenols total | <0.20 | Phenols | total | mg/l |  |  | mg/l
GB2 | Stream B | 2023-10-24 | 0 | mg/l | 1 | 0 | 0 | 3 | Potassium | 3 | Potassium | mg/l |  |  |  | mg/l
GB2 | Stream B | 2023-10-24 | 0 | mg/l | 1 | 0 | 0 | 3 | Potassium (Total) | 3 | Potassium | Total | mg/l |  |  | mg/l
GB2 | Stream B | 2023-10-24 | 0 | ug/l | 1 | 0 | 0 | 2e-05 | Pyrene | 0.02 | Pyrene | ug/l |  |  |  | ug/l
GB2 | Stream B | 2023-10-24 | 0 | mg/l | 0 | 0 | 0 | 0.0005 | Selenium | <0.001 | Selenium | mg/l |  |  |  | mg/l
GB2 | Stream B | 2023-10-24 | 0 | mg/l | 0 | 0 | 0 | 0.0005 | Selenium total | <0.001 | Selenium | total | mg/l |  |  | mg/l
GB2 | Stream B | 2023-10-24 | 0 | mg/l | 1 | 0 | 0 | 17 | Sodium | 17 | Sodium | mg/l |  |  |  | mg/l
GB2 | Stream B | 2023-10-24 | 0 | mg/l | 1 | 0 | 0 | 19 | Sodium (total) | 19 | Sodium | total | mg/l |  |  | mg/l
GB2 | Stream B | 2023-10-24 | 0 | mg/l | 1 | 0 | 0 | 29 | Sulphate | 29 | Sulphate | mg/l |  |  |  | mg/l
GB2 | Stream B | 2023-10-24 | 0 | ug/l | 0 | 0 | 0 | 0.0005 | Toluene | <1 | Toluene | ug/l |  |  |  | ug/l
GB2 | Stream B | 2023-10-24 | 0 | mg/l | 1 | 0 | 0 | 0.01 | Total TPH >C8-C40 (Aliphatic) | 0.01 | Total | TPH | >C8-C40 | Aliphatic | mg/l | mg/l
GB2 | Stream B | 2023-10-24 | 0 | mg/l | 1 | 0 | 0 | 0.02 | Total TPH >C8-C40 (Aromatic) | 0.02 | Total | TPH | >C8-C40 | Aromatic | mg/l | mg/l
GB2 | Stream B | 2023-10-24 | 0 | mg/l | 0 | 0 | 0 | 0.005 | TPH (C10-C40) | <0.01 | TPH | C10-C40 | mg/l |  |  | mg/l
GB2 | Stream B | 2023-10-24 | 0 | mg/l | 0 | 0 | 0 | 0.005 | TPH Ali Band >C10-C12 | <0.01 | TPH | Ali | Band | >C10-C12 | mg/l | mg/l
GB2 | Stream B | 2023-10-24 | 0 | mg/l | 0 | 0 | 0 | 0.005 | TPH Ali Band >C12-C16 | <0.01 | TPH | Ali | Band | >C12-C16 | mg/l | mg/l
GB2 | Stream B | 2023-10-24 | 0 | mg/l | 0 | 0 | 0 | 0.005 | TPH Ali Band >C16-C21 | <0.01 | TPH | Ali | Band | >C16-C21 | mg/l | mg/l
GB2 | Stream B | 2023-10-24 | 0 | mg/l | 0 | 0 | 0 | 0.005 | TPH Ali Band >C21-C35 | <0.01 | TPH | Ali | Band | >C21-C35 | mg/l | mg/l
GB2 | Stream B | 2023-10-24 | 0 | mg/l | 0 | 0 | 0 | 0.05 | TPH Ali Band >C5-C6 | <0.100 | TPH | Ali | Band | >C5-C6 | mg/l | mg/l
GB2 | Stream B | 2023-10-24 | 0 | mg/l | 0 | 0 | 0 | 0.05 | TPH Ali Band >C6-C7 | <0.100 | TPH | Ali | Band | >C6-C7 | mg/l | mg/l
GB2 | Stream B | 2023-10-24 | 0 | mg/l | 0 | 0 | 0 | 0.05 | TPH Ali Band >C7-C8 | <0.100 | TPH | Ali | Band | >C7-C8 | mg/l | mg/l
GB2 | Stream B | 2023-10-24 | 0 | mg/l | 0 | 0 | 0 | 0.05 | TPH Ali Band >C8-C10 | <0.100 | TPH | Ali | Band | >C8-C10 | mg/l | mg/l
GB2 | Stream B | 2023-10-24 | 0 | mg/l | 0 | 0 | 0 | 0.005 | TPH Aro Band >C10-C12 | <0.01 | TPH | Aro | Band | >C10-C12 | mg/l | mg/l
GB2 | Stream B | 2023-10-24 | 0 | mg/l | 0 | 0 | 0 | 0.005 | TPH Aro Band >C12-C16 | <0.01 | TPH | Aro | Band | >C12-C16 | mg/l | mg/l
GB2 | Stream B | 2023-10-24 | 0 | mg/l | 0 | 0 | 0 | 0.005 | TPH Aro Band >C16-C21 | <0.01 | TPH | Aro | Band | >C16-C21 | mg/l | mg/l
GB2 | Stream B | 2023-10-24 | 0 | mg/l | 1 | 0 | 0 | 0.01 | TPH Aro Band >C21-C35 | 0.01 | TPH | Aro | Band | >C21-C35 | mg/l | mg/l
GB2 | Stream B | 2023-10-24 | 0 | mg/l | 0 | 0 | 0 | 0.0025 | TPH Aro Band >C5-C7 | <0.005 | TPH | Aro | Band | >C5-C7 | mg/l | mg/l
GB2 | Stream B | 2023-10-24 | 0 | mg/l | 0 | 0 | 0 | 0.0025 | TPH Aro Band >C7-C8 | <0.005 | TPH | Aro | Band | >C7-C8 | mg/l | mg/l
GB2 | Stream B | 2023-10-24 | 0 | mg/l | 0 | 0 | 0 | 0.01 | TPH Aro Band >C8-C10 | <0.020 | TPH | Aro | Band | >C8-C10 | mg/l | mg/l
GB2 | Stream B | 2023-10-24 | 0 | mg/l | 0 | 0 | 0 | 0.025 | Trimethylphenols | <0.05 | Trimethylphenols | mg/l |  |  |  | mg/l
GB2 | Stream B | 2023-10-24 | 0 | mg/l | 1 | 0 | 0 | 0.004 | Zinc | 0.004 | Zinc | mg/l |  |  |  | mg/l
GB2 | Stream B | 2023-10-24 | 0 | mg/l | 1 | 0 | 0 | 0.003 | Zinc (Total) | 0.003 | Zinc | Total | mg/l |  |  | mg/l
GB2 | Stream B | 2023-09-26 | 0 | ug/l | 0 | 0 | 0 | 5e-06 | Acenaphthene | <0.01 | Acenaphthene | ug/l |  |  |  | ug/l
GB2 | Stream B | 2023-09-26 | 0 | ug/l | 0 | 0 | 0 | 5e-06 | Acenaphthylene | <0.01 | Acenaphthylene | ug/l |  |  |  | ug/l
GB2 | Stream B | 2023-09-26 | 0 | mg/l | 1 | 0 | 0 | 187 | Alkalinity | 187 | Alkalinity | mg/l |  |  |  | mg/l
GB2 | Stream B | 2023-09-26 | 0 | mg/l | 1 | 0 | 0 | 0.01 | Aluminium | 0.01 | Aluminium | mg/l |  |  |  | mg/l
GB2 | Stream B | 2023-09-26 | 0 | mg/l | 1 | 0 | 0 | 0.08 | Aluminium total | 0.08 | Aluminium | total | mg/l |  |  | mg/l
GB2 | Stream B | 2023-09-26 | 0 | mg/l | 1 | 0 | 0 | 0.06 | Ammoniacal Nitrogen | 0.06 | Ammoniacal | Nitrogen | mg/l |  |  | mg/l
GB2 | Stream B | 2023-09-26 | 0 | ug/l | 0 | 0 | 0 | 5e-06 | Anthracene | <0.01 | Anthracene | ug/l |  |  |  | ug/l
GB2 | Stream B | 2023-09-26 | 0 | mg/l | 0 | 0 | 0 | 0.0005 | Antimony | <0.001 | Antimony | mg/l |  |  |  | mg/l
GB2 | Stream B | 2023-09-26 | 0 | mg/l | 0 | 0 | 0 | 0.0005 | Antimony (total) | <0.001 | Antimony | total | mg/l |  |  | mg/l
GB2 | Stream B | 2023-09-26 | 0 | mg/l | 0 | 0 | 0 | 0.0005 | Arsenic | <0.001 | Arsenic | mg/l |  |  |  | mg/l
GB2 | Stream B | 2023-09-26 | 0 | mg/l | 0 | 0 | 0 | 0.0005 | Arsenic (total) | <0.001 | Arsenic | total | mg/l |  |  | mg/l
GB2 | Stream B | 2023-09-26 | 0 | mg/l | 1 | 0 | 0 | 0.04 | Barium(Total) | 0.04 | Barium | Total | mg/l |  |  | mg/l
GB2 | Stream B | 2023-09-26 | 0 | mg/l | 1 | 0 | 0 | 0.04 | Barium | 0.04 | Barium | mg/l | mg/l |  |  | mg/l
GB2 | Stream B | 2023-09-26 | 0 | ug/l | 0 | 0 | 0 | 0.0005 | Benzene | <1 | Benzene | ug/l |  |  |  | ug/l
GB2 | Stream B | 2023-09-26 | 0 | ug/l | 0 | 0 | 0 | 5e-06 | Benzo-a-anthracene | <0.01 | Benzo-a-anthracene | ug/l |  |  |  | ug/l
GB2 | Stream B | 2023-09-26 | 0 | ug/l | 0 | 0 | 0 | 5e-06 | Benzo-a-pyrene | <0.01 | Benzo-a-pyrene | ug/l |  |  |  | ug/l
GB2 | Stream B | 2023-09-26 | 0 | ug/l | 0 | 0 | 0 | 5e-06 | Benzo-b-fluoranthene | <0.01 | Benzo-b-fluoranthene | ug/l |  |  |  | ug/l
GB2 | Stream B | 2023-09-26 | 0 | ug/l | 0 | 0 | 0 | 5e-06 | Benzo-ghi-perylene | <0.01 | Benzo-ghi-perylene | ug/l |  |  |  | ug/l
GB2 | Stream B | 2023-09-26 | 0 | ug/l | 0 | 0 | 0 | 5e-06 | Benzo-k-fluoranthene | <0.01 | Benzo-k-fluoranthene | ug/l |  |  |  | ug/l
GB2 | Stream B | 2023-09-26 | 0 | mg/l | 0 | 0 | 0 | 1e-05 | Cadmium | <0.00002 | Cadmium | mg/l |  |  |  | mg/l
GB2 | Stream B | 2023-09-26 | 0 | mg/l | 1 | 0 | 0 | 2e-05 | Cadmium (Total) | 2e-05 | Cadmium | Total | mg/l |  |  | mg/l
GB2 | Stream B | 2023-09-26 | 0 | mg/l | 1 | 0 | 0 | 43 | Chloride | 43 | Chloride | mg/l |  |  |  | mg/l
GB2 | Stream B | 2023-09-26 | 0 | mg/l | 0 | 0 | 0 | 0.0005 | Chromium | <0.001 | Chromium | mg/l |  |  |  | mg/l
GB2 | Stream B | 2023-09-26 | 0 | mg/l | 0 | 0 | 0 | 0.0005 | Chromium total | <0.001 | Chromium | total | mg/l |  |  | mg/l
GB2 | Stream B | 2023-09-26 | 0 | ug/l | 0 | 0 | 0 | 5e-06 | Chrysene | <0.01 | Chrysene | ug/l |  |  |  | ug/l
GB2 | Stream B | 2023-09-26 | 0 | mg/l | 0 | 0 | 0 | 0.0005 | Copper | <0.001 | Copper | mg/l |  |  |  | mg/l
GB2 | Stream B | 2023-09-26 | 0 | mg/l | 0 | 0 | 0 | 0.0005 | Copper (total) | <0.001 | Copper | total | mg/l |  |  | mg/l
GB2 | Stream B | 2023-09-26 | 0 | ug/l | 0 | 0 | 0 | 5e-06 | Dibenz-ah-anthracene | <0.01 | Dibenz-ah-anthracene | ug/l |  |  |  | ug/l
GB2 | Stream B | 2023-09-26 | 0 | mg/l | 0 | 0 | 0 | 0.025 | Dimethylphenols | <0.05 | Dimethylphenols | mg/l |  |  |  | mg/l
GB2 | Stream B | 2023-09-26 | 0 |  | 1 | 0 | 0 | 11.5 | Dissolved Oxygen (mg O2/l) | 11.5 | Dissolved | Oxygen | mg | O2/l
GB2 | Stream B | 2023-09-26 | 0 |  | 1 | 0 | 0 | 530 | Electrical conductivity (us/cm) | 530 | Electrical | conductivity | us/cm
GB2 | Stream B | 2023-09-26 | 0 | ug/l | 0 | 0 | 0 | 0.00025 | Ethyl Benzene | <0.5 | Ethyl | Benzene | ug/l |  |  | ug/l
GB2 | Stream B | 2023-09-26 | 0 | ug/l | 0 | 0 | 0 | 5e-06 | Fluoranthene | <0.01 | Fluoranthene | ug/l |  |  |  | ug/l
GB2 | Stream B | 2023-09-26 | 0 | ug/l | 0 | 0 | 0 | 5e-06 | Fluorene | <0.01 | Fluorene | ug/l |  |  |  | ug/l
GB2 | Stream B | 2023-09-26 | 0 | mg/l | 1 | 0 | 0 | 0.2 | Fluoride | 0.2 | Fluoride | mg/l |  |  |  | mg/l
GB2 | Stream B | 2023-09-26 | 0 | mg/l | 0 | 0 | 0 | 0.05 | GRO (total) C5-C10 | <0.100 | GRO | total | C5-C10 | mg/l |  | mg/l
GB2 | Stream B | 2023-09-26 | 0 | ug/l | 0 | 0 | 0 | 5e-06 | Indeno-123-cd-pyrene | <0.01 | Indeno-123-cd-pyrene | ug/l |  |  |  | ug/l
GB2 | Stream B | 2023-09-26 | 0 | mg/l | 1 | 0 | 0 | 0.06 | Iron | 0.06 | Iron | mg/l |  |  |  | mg/l
GB2 | Stream B | 2023-09-26 | 0 | mg/l | 1 | 0 | 0 | 0.6 | Iron (total) | 0.6 | Iron | total | mg/l |  |  | mg/l
GB2 | Stream B | 2023-09-26 | 0 | mg/l | 0 | 0 | 0 | 0.0005 | Lead | <0.001 | Lead | mg/l |  |  |  | mg/l
GB2 | Stream B | 2023-09-26 | 0 | mg/l | 0 | 0 | 0 | 0.0005 | Lead (total) | <0.001 | Lead | total | mg/l |  |  | mg/l
GB2 | Stream B | 2023-09-26 | 0 | ug/l | 0 | 0 | 0 | 0.0005 | M&P Xylene | <1 | M&P | Xylene | ug/l |  |  | ug/l
GB2 | Stream B | 2023-09-26 | 0 | mg/l | 1 | 0 | 0 | 7 | Magnesium | 7 | Magnesium | mg/l |  |  |  | mg/l
GB2 | Stream B | 2023-09-26 | 0 | mg/l | 1 | 0 | 0 | 8 | magnesium (total) | 8 | magnesium | total | mg/l |  |  | mg/l
GB2 | Stream B | 2023-09-26 | 0 | mg/l | 1 | 0 | 0 | 0.107 | Manganese | 0.107 | Manganese | mg/l |  |  |  | mg/l
GB2 | Stream B | 2023-09-26 | 0 | mg/l | 1 | 0 | 0 | 0.122 | Manganese total | 0.122 | Manganese | total | mg/l |  |  | mg/l
GB2 | Stream B | 2023-09-26 | 0 | mg/l | 0 | 0 | 0 | 1.5e-05 | Mercury | <0.00003 | Mercury | mg/l |  |  |  | mg/l
GB2 | Stream B | 2023-09-26 | 0 | mg/l | 0 | 0 | 0 | 1.5e-05 | Mercury Total | <0.00003 | Mercury | total | mg/l |  |  | mg/l
GB2 | Stream B | 2023-09-26 | 0 | mg/l | 0 | 0 | 0 | 0.025 | Methyl Phenols | <0.05 | Methyl | Phenols | mg/l |  |  | mg/l
GB2 | Stream B | 2023-09-26 | 0 | mg/l | 0 | 0 | 0 | 0.0005 | Molybdenum | <0.001 | Molybdenum | mg/l |  |  |  | mg/l
GB2 | Stream B | 2023-09-26 | 0 | mg/l | 0 | 0 | 0 | 0.0005 | Molybdenum (Total) | <0.001 | Molybdenum | Total | mg/l |  |  | mg/l
GB2 | Stream B | 2023-09-26 | 0 | ug/l | 0 | 0 | 0 | 5e-06 | Naphthalene | <0.01 | Naphthalene | ug/l |  |  |  | ug/l
GB2 | Stream B | 2023-09-26 | 0 | mg/l | 1 | 0 | 0 | 0.002 | Nickel | 0.002 | Nickel | mg/l |  |  |  | mg/l
GB2 | Stream B | 2023-09-26 | 0 | mg/l | 1 | 0 | 0 | 0.002 | Nickel Total | 0.002 | Nickel | Total | mg/l |  |  | mg/l
GB2 | Stream B | 2023-09-26 | 0 | mg/l | 1 | 0 | 0 | 1.1 | Nitrate-N | 1.1 | Nitrate-N | mg/l |  |  |  | mg/l
GB2 | Stream B | 2023-09-26 | 0 | mg/l | 0 | 0 | 0 | 0.005 | Nitrite-N | <0.01 | Nitrite-N | mg/l |  |  |  | mg/l
GB2 | Stream B | 2023-09-26 | 0 | mg/l | 1 | 0 | 0 | 0.03 | Orthophosphate | 0.03 | Orthophosphate | mg/l |  |  |  | mg/l
GB2 | Stream B | 2023-09-26 | 0 | ug/l | 0 | 0 | 0 | 0.0005 | O-Xylene | <1 | O-Xylene | ug/l |  |  |  | ug/l
GB2 | Stream B | 2023-09-26 | 0 |  | 1 | 0 | 0 | 7.6 | pH (liquid) (pH units) | 7.6 | pH | liquid | pH | units
GB2 | Stream B | 2023-09-26 | 0 | ug/l | 0 | 0 | 0 | 5e-06 | Phenanthrene | <0.01 | Phenanthrene | ug/l |  |  |  | ug/l
GB2 | Stream B | 2023-09-26 | 0 | mg/l | 0 | 0 | 0 | 0.025 | Phenols | <0.05 | Phenols | mg/l |  |  |  | mg/l
GB2 | Stream B | 2023-09-26 | 0 | mg/l | 0 | 0 | 0 | 0.1 | Phenols total | <0.20 | Phenols | total | mg/l |  |  | mg/l
GB2 | Stream B | 2023-09-26 | 0 | ug/l | 1 | 0 | 0 | 1e-05 | Pyrene | 0.01 | Pyrene | ug/l |  |  |  | ug/l
GB2 | Stream B | 2023-09-26 | 0 | mg/l | 0 | 0 | 0 | 0.0005 | Selenium | <0.001 | Selenium | mg/l |  |  |  | mg/l
GB2 | Stream B | 2023-09-26 | 0 | mg/l | 0 | 0 | 0 | 0.0005 | Selenium total | <0.001 | Selenium | total | mg/l |  |  | mg/l
GB2 | Stream B | 2023-09-26 | 0 | mg/l | 1 | 0 | 0 | 22 | Sodium | 22 | Sodium | mg/l |  |  |  | mg/l
GB2 | Stream B | 2023-09-26 | 0 | mg/l | 1 | 0 | 0 | 21 | Sodium (total) | 21 | Sodium | total | mg/l |  |  | mg/l
GB2 | Stream B | 2023-09-26 | 0 | mg/l | 1 | 0 | 0 | 26 | Sulphate | 26 | Sulphate | mg/l |  |  |  | mg/l
GB2 | Stream B | 2023-09-26 | 0 | ug/l | 0 | 0 | 0 | 0.0005 | Toluene | <1 | Toluene | ug/l |  |  |  | ug/l
GB2 | Stream B | 2023-09-26 | 0 | mg/l | 1 | 0 | 0 | 0.04 | Total TPH >C8-C40 (Aliphatic) | 0.04 | Total | TPH | >C8-C40 | Aliphatic | mg/l | mg/l
GB2 | Stream B | 2023-09-26 | 0 | mg/l | 1 | 0 | 0 | 0.01 | Total TPH >C8-C40 (Aromatic) | 0.01 | Total | TPH | >C8-C40 | Aromatic | mg/l | mg/l
GB2 | Stream B | 2023-09-26 | 0 | mg/l | 1 | 0 | 0 | 0.01 | TPH (C10-C40) | 0.01 | TPH | C10-C40 | mg/l |  |  | mg/l
GB2 | Stream B | 2023-09-26 | 0 | mg/l | 0 | 0 | 0 | 0.005 | TPH Ali Band >C10-C12 | <0.01 | TPH | Ali | Band | >C10-C12 | mg/l | mg/l
GB2 | Stream B | 2023-09-26 | 0 | mg/l | 0 | 0 | 0 | 0.005 | TPH Ali Band >C12-C16 | <0.01 | TPH | Ali | Band | >C12-C16 | mg/l | mg/l
GB2 | Stream B | 2023-09-26 | 0 | mg/l | 0 | 0 | 0 | 0.005 | TPH Ali Band >C16-C21 | <0.01 | TPH | Ali | Band | >C16-C21 | mg/l | mg/l
GB2 | Stream B | 2023-09-26 | 0 | mg/l | 1 | 0 | 0 | 0.02 | TPH Ali Band >C21-C35 | 0.02 | TPH | Ali | Band | >C21-C35 | mg/l | mg/l
GB2 | Stream B | 2023-09-26 | 0 | mg/l | 0 | 0 | 0 | 0.05 | TPH Ali Band >C5-C6 | <0.100 | TPH | Ali | Band | >C5-C6 | mg/l | mg/l
GB2 | Stream B | 2023-09-26 | 0 | mg/l | 0 | 0 | 0 | 0.05 | TPH Ali Band >C6-C7 | <0.100 | TPH | Ali | Band | >C6-C7 | mg/l | mg/l
GB2 | Stream B | 2023-09-26 | 0 | mg/l | 0 | 0 | 0 | 0.05 | TPH Ali Band >C7-C8 | <0.100 | TPH | Ali | Band | >C7-C8 | mg/l | mg/l
GB2 | Stream B | 2023-09-26 | 0 | mg/l | 0 | 0 | 0 | 0.05 | TPH Ali Band >C8-C10 | <0.100 | TPH | Ali | Band | >C8-C10 | mg/l | mg/l
GB2 | Stream B | 2023-09-26 | 0 | mg/l | 0 | 0 | 0 | 0.005 | TPH Aro Band >C10-C12 | <0.01 | TPH | Aro | Band | >C10-C12 | mg/l | mg/l
GB2 | Stream B | 2023-09-26 | 0 | mg/l | 0 | 0 | 0 | 0.005 | TPH Aro Band >C12-C16 | <0.01 | TPH | Aro | Band | >C12-C16 | mg/l | mg/l
GB2 | Stream B | 2023-09-26 | 0 | mg/l | 0 | 0 | 0 | 0.005 | TPH Aro Band >C16-C21 | <0.01 | TPH | Aro | Band | >C16-C21 | mg/l | mg/l
GB2 | Stream B | 2023-09-26 | 0 | mg/l | 0 | 0 | 0 | 0.005 | TPH Aro Band >C21-C35 | <0.01 | TPH | Aro | Band | >C21-C35 | mg/l | mg/l
GB2 | Stream B | 2023-09-26 | 0 | mg/l | 0 | 0 | 0 | 0.0025 | TPH Aro Band >C5-C7 | <0.005 | TPH | Aro | Band | >C5-C7 | mg/l | mg/l
GB2 | Stream B | 2023-09-26 | 0 | mg/l | 0 | 0 | 0 | 0.0025 | TPH Aro Band >C7-C8 | <0.005 | TPH | Aro | Band | >C7-C8 | mg/l | mg/l
GB2 | Stream B | 2023-09-26 | 0 | mg/l | 0 | 0 | 0 | 0.01 | TPH Aro Band >C8-C10 | <0.020 | TPH | Aro | Band | >C8-C10 | mg/l | mg/l
GB2 | Stream B | 2023-09-26 | 0 | mg/l | 0 | 0 | 0 | 0.025 | Trimethylphenols | <0.05 | Trimethylphenols | mg/l |  |  |  | mg/l
GB2 | Stream B | 2023-09-26 | 0 | mg/l | 1 | 0 | 0 | 0.005 | Zinc | 0.005 | Zinc | mg/l |  |  |  | mg/l
GB2 | Stream B | 2023-09-26 | 0 | mg/l | 1 | 0 | 0 | 0.007 | Zinc (Total) | 0.007 | Zinc | Total | mg/l |  |  | mg/l
GB2 | Stream B | 2023-08-30 | 0 | ug/l | 0 | 0 | 0 | 5e-06 | Acenaphthene | <0.01 | Acenaphthene | ug/l |  |  |  | ug/l
GB2 | Stream B | 2023-08-30 | 0 | ug/l | 0 | 0 | 0 | 5e-06 | Acenaphthylene | <0.01 | Acenaphthylene | ug/l |  |  |  | ug/l
GB2 | Stream B | 2023-08-30 | 0 | mg/l | 1 | 0 | 0 | 192 | Alkalinity | 192 | Alkalinity | mg/l |  |  |  | mg/l
GB2 | Stream B | 2023-08-30 | 0 | mg/l | 0 | 0 | 0 | 0.005 | Aluminium | <0.01 | Aluminium | mg/l |  |  |  | mg/l
GB2 | Stream B | 2023-08-30 | 0 | mg/l | 1 | 0 | 0 | 0.03 | Aluminium total | 0.03 | Aluminium | total | mg/l |  |  | mg/l
GB2 | Stream B | 2023-08-30 | 0 | mg/l | 1 | 0 | 0 | 0.03 | Ammoniacal Nitrogen | 0.03 | Ammoniacal | Nitrogen | mg/l |  |  | mg/l
GB2 | Stream B | 2023-08-30 | 0 | ug/l | 0 | 0 | 0 | 5e-06 | Anthracene | <0.01 | Anthracene | ug/l |  |  |  | ug/l
GB2 | Stream B | 2023-08-30 | 0 | mg/l | 0 | 0 | 0 | 0.0005 | Antimony | <0.001 | Antimony | mg/l |  |  |  | mg/l
GB2 | Stream B | 2023-08-30 | 0 | mg/l | 0 | 0 | 0 | 0.0005 | Antimony (total) | <0.001 | Antimony | total | mg/l |  |  | mg/l
GB2 | Stream B | 2023-08-30 | 0 | mg/l | 0 | 0 | 0 | 0.0005 | Arsenic | <0.001 | Arsenic | mg/l |  |  |  | mg/l
GB2 | Stream B | 2023-08-30 | 0 | mg/l | 0 | 0 | 0 | 0.0005 | Arsenic (total) | <0.001 | Arsenic | total | mg/l |  |  | mg/l
GB2 | Stream B | 2023-08-30 | 0 | mg/l | 1 | 0 | 0 | 0.04 | Barium(Total) | 0.04 | Barium | Total | mg/l |  |  | mg/l
GB2 | Stream B | 2023-08-30 | 0 | mg/l | 1 | 0 | 0 | 0.04 | Barium | 0.04 | Barium | mg/l | mg/l |  |  | mg/l
GB2 | Stream B | 2023-08-30 | 0 | ug/l | 0 | 0 | 0 | 0.0005 | Benzene | <1 | Benzene | ug/l |  |  |  | ug/l
GB2 | Stream B | 2023-08-30 | 0 | ug/l | 0 | 0 | 0 | 5e-06 | Benzo-a-anthracene | <0.01 | Benzo-a-anthracene | ug/l |  |  |  | ug/l
GB2 | Stream B | 2023-08-30 | 0 | ug/l | 0 | 0 | 0 | 5e-06 | Benzo-a-pyrene | <0.01 | Benzo-a-pyrene | ug/l |  |  |  | ug/l
GB2 | Stream B | 2023-08-30 | 0 | ug/l | 0 | 0 | 0 | 5e-06 | Benzo-b-fluoranthene | <0.01 | Benzo-b-fluoranthene | ug/l |  |  |  | ug/l
GB2 | Stream B | 2023-08-30 | 0 | ug/l | 0 | 0 | 0 | 5e-06 | Benzo-ghi-perylene | <0.01 | Benzo-ghi-perylene | ug/l |  |  |  | ug/l
GB2 | Stream B | 2023-08-30 | 0 | ug/l | 0 | 0 | 0 | 5e-06 | Benzo-k-fluoranthene | <0.01 | Benzo-k-fluoranthene | ug/l |  |  |  | ug/l
GB2 | Stream B | 2023-08-30 | 0 | mg/l | 0 | 0 | 0 | 1e-05 | Cadmium | <0.00002 | Cadmium | mg/l |  |  |  | mg/l
GB2 | Stream B | 2023-08-30 | 0 | mg/l | 1 | 0 | 0 | 3e-05 | Cadmium (Total) | 3e-05 | Cadmium | Total | mg/l |  |  | mg/l
GB2 | Stream B | 2023-08-30 | 0 | mg/l | 1 | 0 | 0 | 38 | Chloride | 38 | Chloride | mg/l |  |  |  | mg/l
GB2 | Stream B | 2023-08-30 | 0 | mg/l | 0 | 0 | 0 | 0.0005 | Chromium | <0.001 | Chromium | mg/l |  |  |  | mg/l
GB2 | Stream B | 2023-08-30 | 0 | mg/l | 0 | 0 | 0 | 0.0005 | Chromium total | <0.001 | Chromium | total | mg/l |  |  | mg/l
GB2 | Stream B | 2023-08-30 | 0 | ug/l | 0 | 0 | 0 | 5e-06 | Chrysene | <0.01 | Chrysene | ug/l |  |  |  | ug/l
GB2 | Stream B | 2023-08-30 | 0 | mg/l | 0 | 0 | 0 | 0.0005 | Copper | <0.001 | Copper | mg/l |  |  |  | mg/l
GB2 | Stream B | 2023-08-30 | 0 | mg/l | 0 | 0 | 0 | 0.0005 | Copper (total) | <0.001 | Copper | total | mg/l |  |  | mg/l
GB2 | Stream B | 2023-08-30 | 0 | ug/l | 0 | 0 | 0 | 5e-06 | Dibenz-ah-anthracene | <0.01 | Dibenz-ah-anthracene | ug/l |  |  |  | ug/l
GB2 | Stream B | 2023-08-30 | 0 | mg/l | 0 | 0 | 0 | 0.025 | Dimethylphenols | <0.05 | Dimethylphenols | mg/l |  |  |  | mg/l
GB2 | Stream B | 2023-08-30 | 0 |  | 1 | 0 | 0 | 10.8 | Dissolved Oxygen (mg O2/l) | 10.8 | Dissolved | Oxygen | mg | O2/l
GB2 | Stream B | 2023-08-30 | 0 |  | 1 | 0 | 0 | 545 | Electrical conductivity (us/cm) | 545 | Electrical | conductivity | us/cm
GB2 | Stream B | 2023-08-30 | 0 | ug/l | 0 | 0 | 0 | 0.00025 | Ethyl Benzene | <0.5 | Ethyl | Benzene | ug/l |  |  | ug/l
GB2 | Stream B | 2023-08-30 | 0 | ug/l | 1 | 0 | 0 | 1e-05 | Fluoranthene | 0.01 | Fluoranthene | ug/l |  |  |  | ug/l
GB2 | Stream B | 2023-08-30 | 0 | ug/l | 0 | 0 | 0 | 5e-06 | Fluorene | <0.01 | Fluorene | ug/l |  |  |  | ug/l
GB2 | Stream B | 2023-08-30 | 0 | mg/l | 1 | 0 | 0 | 0.2 | Fluoride | 0.2 | Fluoride | mg/l |  |  |  | mg/l
GB2 | Stream B | 2023-08-30 | 0 | mg/l | 0 | 0 | 0 | 0.05 | GRO (total) C5-C10 | <0.100 | GRO | total | C5-C10 | mg/l |  | mg/l
GB2 | Stream B | 2023-08-30 | 0 | ug/l | 0 | 0 | 0 | 5e-06 | Indeno-123-cd-pyrene | <0.01 | Indeno-123-cd-pyrene | ug/l |  |  |  | ug/l
GB2 | Stream B | 2023-08-30 | 0 | mg/l | 1 | 0 | 0 | 0.08 | Iron | 0.08 | Iron | mg/l |  |  |  | mg/l
GB2 | Stream B | 2023-08-30 | 0 | mg/l | 1 | 0 | 0 | 0.48 | Iron (total) | 0.48 | Iron | total | mg/l |  |  | mg/l
GB2 | Stream B | 2023-08-30 | 0 | mg/l | 0 | 0 | 0 | 0.0005 | Lead | <0.001 | Lead | mg/l |  |  |  | mg/l
GB2 | Stream B | 2023-08-30 | 0 | mg/l | 0 | 0 | 0 | 0.0005 | Lead (total) | <0.001 | Lead | total | mg/l |  |  | mg/l
GB2 | Stream B | 2023-08-30 | 0 | ug/l | 0 | 0 | 0 | 0.0005 | M&P Xylene | <1 | M&P | Xylene | ug/l |  |  | ug/l
GB2 | Stream B | 2023-08-30 | 0 | mg/l | 1 | 0 | 0 | 7 | Magnesium | 7 | Magnesium | mg/l |  |  |  | mg/l
GB2 | Stream B | 2023-08-30 | 0 | mg/l | 1 | 0 | 0 | 7 | magnesium (total) | 7 | magnesium | total | mg/l |  |  | mg/l
GB2 | Stream B | 2023-08-30 | 0 | mg/l | 1 | 0 | 0 | 0.19 | Manganese | 0.19 | Manganese | mg/l |  |  |  | mg/l
GB2 | Stream B | 2023-08-30 | 0 | mg/l | 1 | 0 | 0 | 0.193 | Manganese total | 0.193 | Manganese | total | mg/l |  |  | mg/l
GB2 | Stream B | 2023-08-30 | 0 | mg/l | 0 | 0 | 0 | 1.5e-05 | Mercury | <0.00003 | Mercury | mg/l |  |  |  | mg/l
GB2 | Stream B | 2023-08-30 | 0 | mg/l | 0 | 0 | 0 | 1.5e-05 | Mercury Total | <0.00003 | Mercury | total | mg/l |  |  | mg/l
GB2 | Stream B | 2023-08-30 | 0 | mg/l | 0 | 0 | 0 | 0.025 | Methyl Phenols | <0.05 | Methyl | Phenols | mg/l |  |  | mg/l
GB2 | Stream B | 2023-08-30 | 0 | mg/l | 0 | 0 | 0 | 0.0005 | Molybdenum | <0.001 | Molybdenum | mg/l |  |  |  | mg/l
GB2 | Stream B | 2023-08-30 | 0 | mg/l | 0 | 0 | 0 | 0.0005 | Molybdenum (Total) | <0.001 | Molybdenum | Total | mg/l |  |  | mg/l
GB2 | Stream B | 2023-08-30 | 0 | ug/l | 0 | 0 | 0 | 5e-06 | Naphthalene | <0.01 | Naphthalene | ug/l |  |  |  | ug/l
GB2 | Stream B | 2023-08-30 | 0 | mg/l | 1 | 0 | 0 | 0.003 | Nickel | 0.003 | Nickel | mg/l |  |  |  | mg/l
GB2 | Stream B | 2023-08-30 | 0 | mg/l | 1 | 0 | 0 | 0.003 | Nickel Total | 0.003 | Nickel | Total | mg/l |  |  | mg/l
GB2 | Stream B | 2023-08-30 | 0 | mg/l | 1 | 0 | 0 | 1.8 | Nitrate-N | 1.8 | Nitrate-N | mg/l |  |  |  | mg/l
GB2 | Stream B | 2023-08-30 | 0 | mg/l | 1 | 0 | 0 | 0.02 | Nitrite-N | 0.02 | Nitrite-N | mg/l |  |  |  | mg/l
GB2 | Stream B | 2023-08-30 | 0 | mg/l | 0 | 0 | 0 | 0.005 | Orthophosphate | <0.01 | Orthophosphate | mg/l |  |  |  | mg/l
GB2 | Stream B | 2023-08-30 | 0 | ug/l | 0 | 0 | 0 | 0.0005 | O-Xylene | <1 | O-Xylene | ug/l |  |  |  | ug/l
GB2 | Stream B | 2023-08-30 | 0 |  | 1 | 0 | 0 | 7.7 | pH (liquid) (pH units) | 7.7 | pH | liquid | pH | units
GB2 | Stream B | 2023-08-30 | 0 | ug/l | 0 | 0 | 0 | 5e-06 | Phenanthrene | <0.01 | Phenanthrene | ug/l |  |  |  | ug/l
GB2 | Stream B | 2023-08-30 | 0 | mg/l | 0 | 0 | 0 | 0.025 | Phenols | <0.05 | Phenols | mg/l |  |  |  | mg/l
GB2 | Stream B | 2023-08-30 | 0 | mg/l | 0 | 0 | 0 | 0.1 | Phenols total | <0.20 | Phenols | total | mg/l |  |  | mg/l
GB2 | Stream B | 2023-08-30 | 0 | ug/l | 1 | 0 | 0 | 1e-05 | Pyrene | 0.01 | Pyrene | ug/l |  |  |  | ug/l
GB2 | Stream B | 2023-08-30 | 0 | mg/l | 0 | 0 | 0 | 0.0005 | Selenium | <0.001 | Selenium | mg/l |  |  |  | mg/l
GB2 | Stream B | 2023-08-30 | 0 | mg/l | 0 | 0 | 0 | 0.0005 | Selenium total | <0.001 | Selenium | total | mg/l |  |  | mg/l
GB2 | Stream B | 2023-08-30 | 0 | mg/l | 1 | 0 | 0 | 19 | Sodium | 19 | Sodium | mg/l |  |  |  | mg/l
GB2 | Stream B | 2023-08-30 | 0 | mg/l | 1 | 0 | 0 | 18 | Sodium (total) | 18 | Sodium | total | mg/l |  |  | mg/l
GB2 | Stream B | 2023-08-30 | 0 | mg/l | 1 | 0 | 0 | 24 | Sulphate | 24 | Sulphate | mg/l |  |  |  | mg/l
GB2 | Stream B | 2023-08-30 | 0 | ug/l | 0 | 0 | 0 | 0.0005 | Toluene | <1 | Toluene | ug/l |  |  |  | ug/l
GB2 | Stream B | 2023-08-30 | 0 | mg/l | 1 | 0 | 0 | 0.03 | Total TPH >C8-C40 (Aliphatic) | 0.03 | Total | TPH | >C8-C40 | Aliphatic | mg/l | mg/l
GB2 | Stream B | 2023-08-30 | 0 | mg/l | 1 | 0 | 0 | 0.08 | Total TPH >C8-C40 (Aromatic) | 0.08 | Total | TPH | >C8-C40 | Aromatic | mg/l | mg/l
GB2 | Stream B | 2023-08-30 | 0 | mg/l | 1 | 0 | 0 | 0.08 | TPH (C10-C40) | 0.08 | TPH | C10-C40 | mg/l |  |  | mg/l
GB2 | Stream B | 2023-08-30 | 0 | mg/l | 0 | 0 | 0 | 0.005 | TPH Ali Band >C10-C12 | <0.01 | TPH | Ali | Band | >C10-C12 | mg/l | mg/l
GB2 | Stream B | 2023-08-30 | 0 | mg/l | 0 | 0 | 0 | 0.005 | TPH Ali Band >C12-C16 | <0.01 | TPH | Ali | Band | >C12-C16 | mg/l | mg/l
GB2 | Stream B | 2023-08-30 | 0 | mg/l | 0 | 0 | 0 | 0.005 | TPH Ali Band >C16-C21 | <0.01 | TPH | Ali | Band | >C16-C21 | mg/l | mg/l
GB2 | Stream B | 2023-08-30 | 0 | mg/l | 1 | 0 | 0 | 0.01 | TPH Ali Band >C21-C35 | 0.01 | TPH | Ali | Band | >C21-C35 | mg/l | mg/l
GB2 | Stream B | 2023-08-30 | 0 | mg/l | 0 | 0 | 0 | 0.05 | TPH Ali Band >C5-C6 | <0.100 | TPH | Ali | Band | >C5-C6 | mg/l | mg/l
GB2 | Stream B | 2023-08-30 | 0 | mg/l | 0 | 0 | 0 | 0.05 | TPH Ali Band >C6-C7 | <0.100 | TPH | Ali | Band | >C6-C7 | mg/l | mg/l
GB2 | Stream B | 2023-08-30 | 0 | mg/l | 0 | 0 | 0 | 0.05 | TPH Ali Band >C7-C8 | <0.100 | TPH | Ali | Band | >C7-C8 | mg/l | mg/l
GB2 | Stream B | 2023-08-30 | 0 | mg/l | 0 | 0 | 0 | 0.05 | TPH Ali Band >C8-C10 | <0.100 | TPH | Ali | Band | >C8-C10 | mg/l | mg/l
GB2 | Stream B | 2023-08-30 | 0 | mg/l | 0 | 0 | 0 | 0.005 | TPH Aro Band >C10-C12 | <0.01 | TPH | Aro | Band | >C10-C12 | mg/l | mg/l
GB2 | Stream B | 2023-08-30 | 0 | mg/l | 0 | 0 | 0 | 0.005 | TPH Aro Band >C12-C16 | <0.01 | TPH | Aro | Band | >C12-C16 | mg/l | mg/l
GB2 | Stream B | 2023-08-30 | 0 | mg/l | 0 | 0 | 0 | 0.005 | TPH Aro Band >C16-C21 | <0.01 | TPH | Aro | Band | >C16-C21 | mg/l | mg/l
GB2 | Stream B | 2023-08-30 | 0 | mg/l | 1 | 0 | 0 | 0.05 | TPH Aro Band >C21-C35 | 0.05 | TPH | Aro | Band | >C21-C35 | mg/l | mg/l
GB2 | Stream B | 2023-08-30 | 0 | mg/l | 0 | 0 | 0 | 0.0025 | TPH Aro Band >C5-C7 | <0.005 | TPH | Aro | Band | >C5-C7 | mg/l | mg/l
GB2 | Stream B | 2023-08-30 | 0 | mg/l | 0 | 0 | 0 | 0.0025 | TPH Aro Band >C7-C8 | <0.005 | TPH | Aro | Band | >C7-C8 | mg/l | mg/l
GB2 | Stream B | 2023-08-30 | 0 | mg/l | 0 | 0 | 0 | 0.01 | TPH Aro Band >C8-C10 | <0.020 | TPH | Aro | Band | >C8-C10 | mg/l | mg/l
GB2 | Stream B | 2023-08-30 | 0 | mg/l | 0 | 0 | 0 | 0.025 | Trimethylphenols | <0.05 | Trimethylphenols | mg/l |  |  |  | mg/l
GB2 | Stream B | 2023-08-30 | 0 | mg/l | 1 | 0 | 0 | 0.002 | Zinc | 0.002 | Zinc | mg/l |  |  |  | mg/l
GB2 | Stream B | 2023-08-30 | 0 | mg/l | 1 | 0 | 0 | 0.006 | Zinc (Total) | 0.006 | Zinc | Total | mg/l |  |  | mg/l
GB2 | Stream B | 2023-07-20 | 0 | ug/l | 0 | 0 | 0 | 5e-06 | Acenaphthene | <0.01 | Acenaphthene | ug/l |  |  |  | ug/l
GB2 | Stream B | 2023-07-20 | 0 | ug/l | 0 | 0 | 0 | 5e-06 | Acenaphthylene | <0.01 | Acenaphthylene | ug/l |  |  |  | ug/l
GB2 | Stream B | 2023-07-20 | 0 | mg/l | 1 | 0 | 0 | 223 | Alkalinity | 223 | Alkalinity | mg/l |  |  |  | mg/l
GB2 | Stream B | 2023-07-20 | 0 | mg/l | 0 | 0 | 0 | 0.005 | Aluminium | <0.01 | Aluminium | mg/l |  |  |  | mg/l
GB2 | Stream B | 2023-07-20 | 0 | mg/l | 0 | 0 | 0 | 0.005 | Aluminium total | <0.01 | Aluminium | total | mg/l |  |  | mg/l
GB2 | Stream B | 2023-07-20 | 0 | mg/l | 1 | 0 | 0 | 0.02 | Ammoniacal Nitrogen | 0.02 | Ammoniacal | Nitrogen | mg/l |  |  | mg/l
GB2 | Stream B | 2023-07-20 | 0 | ug/l | 0 | 0 | 0 | 5e-06 | Anthracene | <0.01 | Anthracene | ug/l |  |  |  | ug/l
GB2 | Stream B | 2023-07-20 | 0 | mg/l | 0 | 0 | 0 | 0.0005 | Antimony | <0.001 | Antimony | mg/l |  |  |  | mg/l
GB2 | Stream B | 2023-07-20 | 0 | mg/l | 0 | 0 | 0 | 0.0005 | Antimony (total) | <0.001 | Antimony | total | mg/l |  |  | mg/l
GB2 | Stream B | 2023-07-20 | 0 | mg/l | 0 | 0 | 0 | 0.0005 | Arsenic | <0.001 | Arsenic | mg/l |  |  |  | mg/l
GB2 | Stream B | 2023-07-20 | 0 | mg/l | 1 | 0 | 0 | 0.001 | Arsenic (total) | 0.001 | Arsenic | total | mg/l |  |  | mg/l
GB2 | Stream B | 2023-07-20 | 0 | mg/l | 1 | 0 | 0 | 0.05 | Barium(Total) | 0.05 | Barium | Total | mg/l |  |  | mg/l
GB2 | Stream B | 2023-07-20 | 0 | mg/l | 1 | 0 | 0 | 0.05 | Barium | 0.05 | Barium | mg/l | mg/l |  |  | mg/l
GB2 | Stream B | 2023-07-20 | 0 | ug/l | 0 | 0 | 0 | 0.0005 | Benzene | <1 | Benzene | ug/l |  |  |  | ug/l
GB2 | Stream B | 2023-07-20 | 0 | ug/l | 0 | 0 | 0 | 5e-06 | Benzo-a-anthracene | <0.01 | Benzo-a-anthracene | ug/l |  |  |  | ug/l
GB2 | Stream B | 2023-07-20 | 0 | ug/l | 0 | 0 | 0 | 5e-06 | Benzo-a-pyrene | <0.01 | Benzo-a-pyrene | ug/l |  |  |  | ug/l
GB2 | Stream B | 2023-07-20 | 0 | ug/l | 0 | 0 | 0 | 5e-06 | Benzo-b-fluoranthene | <0.01 | Benzo-b-fluoranthene | ug/l |  |  |  | ug/l
GB2 | Stream B | 2023-07-20 | 0 | ug/l | 0 | 0 | 0 | 5e-06 | Benzo-ghi-perylene | <0.01 | Benzo-ghi-perylene | ug/l |  |  |  | ug/l
GB2 | Stream B | 2023-07-20 | 0 | ug/l | 0 | 0 | 0 | 5e-06 | Benzo-k-fluoranthene | <0.01 | Benzo-k-fluoranthene | ug/l |  |  |  | ug/l
GB2 | Stream B | 2023-07-20 | 0 | mg/l | 0 | 0 | 0 | 1e-05 | Cadmium | <0.00002 | Cadmium | mg/l |  |  |  | mg/l
GB2 | Stream B | 2023-07-20 | 0 | mg/l | 0 | 0 | 0 | 1e-05 | Cadmium (Total) | <0.00002 | Cadmium | Total | mg/l |  |  | mg/l
GB2 | Stream B | 2023-07-20 | 0 | mg/l | 1 | 0 | 0 | 47 | Chloride | 47 | Chloride | mg/l |  |  |  | mg/l
GB2 | Stream B | 2023-07-20 | 0 | mg/l | 0 | 0 | 0 | 0.0005 | Chromium | <0.001 | Chromium | mg/l |  |  |  | mg/l
GB2 | Stream B | 2023-07-20 | 0 | mg/l | 0 | 0 | 0 | 0.0005 | Chromium total | <0.001 | Chromium | total | mg/l |  |  | mg/l
GB2 | Stream B | 2023-07-20 | 0 | ug/l | 0 | 0 | 0 | 5e-06 | Chrysene | <0.01 | Chrysene | ug/l |  |  |  | ug/l
GB2 | Stream B | 2023-07-20 | 0 | mg/l | 0 | 0 | 0 | 0.0005 | Copper | <0.001 | Copper | mg/l |  |  |  | mg/l
GB2 | Stream B | 2023-07-20 | 0 | mg/l | 0 | 0 | 0 | 0.0005 | Copper (total) | <0.001 | Copper | total | mg/l |  |  | mg/l
GB2 | Stream B | 2023-07-20 | 0 | ug/l | 0 | 0 | 0 | 5e-06 | Dibenz-ah-anthracene | <0.01 | Dibenz-ah-anthracene | ug/l |  |  |  | ug/l
GB2 | Stream B | 2023-07-20 | 0 | mg/l | 0 | 0 | 0 | 0.025 | Dimethylphenols | <0.05 | Dimethylphenols | mg/l |  |  |  | mg/l
GB2 | Stream B | 2023-07-20 | 0 |  | 1 | 0 | 0 | 6.1 | Dissolved Oxygen (mg O2/l) | 6.1 | Dissolved | Oxygen | mg | O2/l
GB2 | Stream B | 2023-07-20 | 0 |  | 1 | 0 | 0 | 667 | Electrical conductivity (us/cm) | 667 | Electrical | conductivity | us/cm
GB2 | Stream B | 2023-07-20 | 0 | ug/l | 0 | 0 | 0 | 0.00025 | Ethyl Benzene | <0.5 | Ethyl | Benzene | ug/l |  |  | ug/l
GB2 | Stream B | 2023-07-20 | 0 | ug/l | 0 | 0 | 0 | 5e-06 | Fluoranthene | <0.01 | Fluoranthene | ug/l |  |  |  | ug/l
GB2 | Stream B | 2023-07-20 | 0 | ug/l | 0 | 0 | 0 | 5e-06 | Fluorene | <0.01 | Fluorene | ug/l |  |  |  | ug/l
GB2 | Stream B | 2023-07-20 | 0 | mg/l | 1 | 0 | 0 | 0.2 | Fluoride | 0.2 | Fluoride | mg/l |  |  |  | mg/l
GB2 | Stream B | 2023-07-20 | 0 | mg/l | 0 | 0 | 0 | 0.05 | GRO (total) C5-C10 | <0.100 | GRO | total | C5-C10 | mg/l |  | mg/l
GB2 | Stream B | 2023-07-20 | 0 | ug/l | 0 | 0 | 0 | 5e-06 | Indeno-123-cd-pyrene | <0.01 | Indeno-123-cd-pyrene | ug/l |  |  |  | ug/l
GB2 | Stream B | 2023-07-20 | 0 | mg/l | 1 | 0 | 0 | 0.06 | Iron | 0.06 | Iron | mg/l |  |  |  | mg/l
GB2 | Stream B | 2023-07-20 | 0 | mg/l | 1 | 0 | 0 | 0.34 | Iron (total) | 0.34 | Iron | total | mg/l |  |  | mg/l
GB2 | Stream B | 2023-07-20 | 0 | mg/l | 0 | 0 | 0 | 0.0005 | Lead | <0.001 | Lead | mg/l |  |  |  | mg/l
GB2 | Stream B | 2023-07-20 | 0 | mg/l | 0 | 0 | 0 | 0.0005 | Lead (total) | <0.001 | Lead | total | mg/l |  |  | mg/l
GB2 | Stream B | 2023-07-20 | 0 | ug/l | 0 | 0 | 0 | 0.0005 | M&P Xylene | <1 | M&P | Xylene | ug/l |  |  | ug/l
GB2 | Stream B | 2023-07-20 | 0 | mg/l | 1 | 0 | 0 | 9 | Magnesium | 9 | Magnesium | mg/l |  |  |  | mg/l
GB2 | Stream B | 2023-07-20 | 0 | mg/l | 1 | 0 | 0 | 9 | magnesium (total) | 9 | magnesium | total | mg/l |  |  | mg/l
GB2 | Stream B | 2023-07-20 | 0 | mg/l | 1 | 0 | 0 | 0.006 | Manganese | 0.006 | Manganese | mg/l |  |  |  | mg/l
GB2 | Stream B | 2023-07-20 | 0 | mg/l | 1 | 0 | 0 | 0.043 | Manganese total | 0.043 | Manganese | total | mg/l |  |  | mg/l
GB2 | Stream B | 2023-07-20 | 0 | mg/l | 0 | 0 | 0 | 1.5e-05 | Mercury | <0.00003 | Mercury | mg/l |  |  |  | mg/l
GB2 | Stream B | 2023-07-20 | 0 | mg/l | 0 | 0 | 0 | 1.5e-05 | Mercury Total | <0.00003 | Mercury | total | mg/l |  |  | mg/l
GB2 | Stream B | 2023-07-20 | 0 | mg/l | 0 | 0 | 0 | 0.025 | Methyl Phenols | <0.05 | Methyl | Phenols | mg/l |  |  | mg/l
GB2 | Stream B | 2023-07-20 | 0 | mg/l | 0 | 0 | 0 | 0.0005 | Molybdenum | <0.001 | Molybdenum | mg/l |  |  |  | mg/l
GB2 | Stream B | 2023-07-20 | 0 | mg/l | 0 | 0 | 0 | 0.0005 | Molybdenum (Total) | <0.001 | Molybdenum | Total | mg/l |  |  | mg/l
GB2 | Stream B | 2023-07-20 | 0 | ug/l | 0 | 0 | 0 | 5e-06 | Naphthalene | <0.01 | Naphthalene | ug/l |  |  |  | ug/l
GB2 | Stream B | 2023-07-20 | 0 | mg/l | 1 | 0 | 0 | 0.002 | Nickel | 0.002 | Nickel | mg/l |  |  |  | mg/l
GB2 | Stream B | 2023-07-20 | 0 | mg/l | 1 | 0 | 0 | 0.002 | Nickel Total | 0.002 | Nickel | Total | mg/l |  |  | mg/l
GB2 | Stream B | 2023-07-20 | 0 | mg/l | 1 | 0 | 0 | 0.8 | Nitrate-N | 0.8 | Nitrate-N | mg/l |  |  |  | mg/l
GB2 | Stream B | 2023-07-20 | 0 | mg/l | 0 | 0 | 0 | 0.005 | Nitrite-N | <0.01 | Nitrite-N | mg/l |  |  |  | mg/l
GB2 | Stream B | 2023-07-20 | 0 | mg/l | 0 | 0 | 0 | 0.005 | Orthophosphate | <0.01 | Orthophosphate | mg/l |  |  |  | mg/l
GB2 | Stream B | 2023-07-20 | 0 | ug/l | 0 | 0 | 0 | 0.0005 | O-Xylene | <1 | O-Xylene | ug/l |  |  |  | ug/l
GB2 | Stream B | 2023-07-20 | 0 |  | 1 | 0 | 0 | 7.6 | pH (liquid) (pH units) | 7.6 | pH | liquid | pH | units
GB2 | Stream B | 2023-07-20 | 0 | ug/l | 0 | 0 | 0 | 5e-06 | Phenanthrene | <0.01 | Phenanthrene | ug/l |  |  |  | ug/l
GB2 | Stream B | 2023-07-20 | 0 | mg/l | 0 | 0 | 0 | 0.025 | Phenols | <0.05 | Phenols | mg/l |  |  |  | mg/l
GB2 | Stream B | 2023-07-20 | 0 | mg/l | 0 | 0 | 0 | 0.1 | Phenols total | <0.20 | Phenols | total | mg/l |  |  | mg/l
GB2 | Stream B | 2023-07-20 | 0 | ug/l | 0 | 0 | 0 | 5e-06 | Pyrene | <0.01 | Pyrene | ug/l |  |  |  | ug/l
GB2 | Stream B | 2023-07-20 | 0 | mg/l | 0 | 0 | 0 | 0.0005 | Selenium | <0.001 | Selenium | mg/l |  |  |  | mg/l
GB2 | Stream B | 2023-07-20 | 0 | mg/l | 0 | 0 | 0 | 0.0005 | Selenium total | <0.001 | Selenium | total | mg/l |  |  | mg/l
GB2 | Stream B | 2023-07-20 | 0 | mg/l | 1 | 0 | 0 | 27 | Sodium | 27 | Sodium | mg/l |  |  |  | mg/l
GB2 | Stream B | 2023-07-20 | 0 | mg/l | 1 | 0 | 0 | 26 | Sodium (total) | 26 | Sodium | total | mg/l |  |  | mg/l
GB2 | Stream B | 2023-07-20 | 0 | mg/l | 1 | 0 | 0 | 56 | Sulphate | 56 | Sulphate | mg/l |  |  |  | mg/l
GB2 | Stream B | 2023-07-20 | 0 | ug/l | 0 | 0 | 0 | 0.0005 | Toluene | <1 | Toluene | ug/l |  |  |  | ug/l
GB2 | Stream B | 2023-07-20 | 0 | mg/l | 1 | 0 | 0 | 0.02 | Total TPH >C8-C40 (Aliphatic) | 0.02 | Total | TPH | >C8-C40 | Aliphatic | mg/l | mg/l
GB2 | Stream B | 2023-07-20 | 0 | mg/l | 1 | 0 | 0 | 0.02 | Total TPH >C8-C40 (Aromatic) | 0.02 | Total | TPH | >C8-C40 | Aromatic | mg/l | mg/l
GB2 | Stream B | 2023-07-20 | 0 | mg/l | 1 | 0 | 0 | 0.02 | TPH (C10-C40) | 0.02 | TPH | C10-C40 | mg/l |  |  | mg/l
GB2 | Stream B | 2023-07-20 | 0 | mg/l | 0 | 0 | 0 | 0.005 | TPH Ali Band >C10-C12 | <0.01 | TPH | Ali | Band | >C10-C12 | mg/l | mg/l
GB2 | Stream B | 2023-07-20 | 0 | mg/l | 0 | 0 | 0 | 0.005 | TPH Ali Band >C12-C16 | <0.01 | TPH | Ali | Band | >C12-C16 | mg/l | mg/l
GB2 | Stream B | 2023-07-20 | 0 | mg/l | 0 | 0 | 0 | 0.005 | TPH Ali Band >C16-C21 | <0.01 | TPH | Ali | Band | >C16-C21 | mg/l | mg/l
GB2 | Stream B | 2023-07-20 | 0 | mg/l | 0 | 0 | 0 | 0.005 | TPH Ali Band >C21-C35 | <0.01 | TPH | Ali | Band | >C21-C35 | mg/l | mg/l
GB2 | Stream B | 2023-07-20 | 0 | mg/l | 0 | 0 | 0 | 0.05 | TPH Ali Band >C5-C6 | <0.100 | TPH | Ali | Band | >C5-C6 | mg/l | mg/l
GB2 | Stream B | 2023-07-20 | 0 | mg/l | 0 | 0 | 0 | 0.05 | TPH Ali Band >C6-C7 | <0.100 | TPH | Ali | Band | >C6-C7 | mg/l | mg/l
GB2 | Stream B | 2023-07-20 | 0 | mg/l | 0 | 0 | 0 | 0.05 | TPH Ali Band >C7-C8 | <0.100 | TPH | Ali | Band | >C7-C8 | mg/l | mg/l
GB2 | Stream B | 2023-07-20 | 0 | mg/l | 0 | 0 | 0 | 0.05 | TPH Ali Band >C8-C10 | <0.100 | TPH | Ali | Band | >C8-C10 | mg/l | mg/l
GB2 | Stream B | 2023-07-20 | 0 | mg/l | 0 | 0 | 0 | 0.005 | TPH Aro Band >C10-C12 | <0.01 | TPH | Aro | Band | >C10-C12 | mg/l | mg/l
GB2 | Stream B | 2023-07-20 | 0 | mg/l | 0 | 0 | 0 | 0.005 | TPH Aro Band >C12-C16 | <0.01 | TPH | Aro | Band | >C12-C16 | mg/l | mg/l
GB2 | Stream B | 2023-07-20 | 0 | mg/l | 0 | 0 | 0 | 0.005 | TPH Aro Band >C16-C21 | <0.01 | TPH | Aro | Band | >C16-C21 | mg/l | mg/l
GB2 | Stream B | 2023-07-20 | 0 | mg/l | 0 | 0 | 0 | 0.005 | TPH Aro Band >C21-C35 | <0.01 | TPH | Aro | Band | >C21-C35 | mg/l | mg/l
GB2 | Stream B | 2023-07-20 | 0 | mg/l | 0 | 0 | 0 | 0.0025 | TPH Aro Band >C5-C7 | <0.005 | TPH | Aro | Band | >C5-C7 | mg/l | mg/l
GB2 | Stream B | 2023-07-20 | 0 | mg/l | 0 | 0 | 0 | 0.0025 | TPH Aro Band >C7-C8 | <0.005 | TPH | Aro | Band | >C7-C8 | mg/l | mg/l
GB2 | Stream B | 2023-07-20 | 0 | mg/l | 0 | 0 | 0 | 0.01 | TPH Aro Band >C8-C10 | <0.020 | TPH | Aro | Band | >C8-C10 | mg/l | mg/l
GB2 | Stream B | 2023-07-20 | 0 | mg/l | 0 | 0 | 0 | 0.025 | Trimethylphenols | <0.05 | Trimethylphenols | mg/l |  |  |  | mg/l
GB2 | Stream B | 2023-07-20 | 0 | mg/l | 1 | 0 | 0 | 0.003 | Zinc | 0.003 | Zinc | mg/l |  |  |  | mg/l
GB2 | Stream B | 2023-07-20 | 0 | mg/l | 1 | 0 | 0 | 0.008 | Zinc (Total) | 0.008 | Zinc | Total | mg/l |  |  | mg/l
GB2 | Stream B | 2023-06-22 | 0 | ug/l | 0 | 0 | 0 | 5e-06 | Acenaphthene | <0.01 | Acenaphthene | ug/l |  |  |  | ug/l
GB2 | Stream B | 2023-06-22 | 0 | ug/l | 0 | 0 | 0 | 5e-06 | Acenaphthylene | <0.01 | Acenaphthylene | ug/l |  |  |  | ug/l
GB2 | Stream B | 2023-06-22 | 0 | mg/l | 1 | 0 | 0 | 185 | Alkalinity | 185 | Alkalinity | mg/l |  |  |  | mg/l
GB2 | Stream B | 2023-06-22 | 0 | mg/l | 0 | 0 | 0 | 0.005 | Aluminium | <0.01 | Aluminium | mg/l |  |  |  | mg/l
GB2 | Stream B | 2023-06-22 | 0 | mg/l | 1 | 0 | 0 | 0.01 | Aluminium total | 0.01 | Aluminium | total | mg/l |  |  | mg/l
GB2 | Stream B | 2023-06-22 | 0 | mg/l | 1 | 0 | 0 | 0.03 | Ammoniacal Nitrogen | 0.03 | Ammoniacal | Nitrogen | mg/l |  |  | mg/l
GB2 | Stream B | 2023-06-22 | 0 | ug/l | 0 | 0 | 0 | 5e-06 | Anthracene | <0.01 | Anthracene | ug/l |  |  |  | ug/l
GB2 | Stream B | 2023-06-22 | 0 | mg/l | 0 | 0 | 0 | 0.0005 | Antimony | <0.001 | Antimony | mg/l |  |  |  | mg/l
GB2 | Stream B | 2023-06-22 | 0 | mg/l | 0 | 0 | 0 | 0.0005 | Antimony (total) | <0.001 | Antimony | total | mg/l |  |  | mg/l
GB2 | Stream B | 2023-06-22 | 0 | mg/l | 0 | 0 | 0 | 0.0005 | Arsenic | <0.001 | Arsenic | mg/l |  |  |  | mg/l
GB2 | Stream B | 2023-06-22 | 0 | mg/l | 0 | 0 | 0 | 0.0005 | Arsenic (total) | <0.001 | Arsenic | total | mg/l |  |  | mg/l
GB2 | Stream B | 2023-06-22 | 0 | mg/l | 1 | 0 | 0 | 0.04 | Barium(Total) | 0.04 | Barium | Total | mg/l |  |  | mg/l
GB2 | Stream B | 2023-06-22 | 0 | mg/l | 1 | 0 | 0 | 0.04 | Barium | 0.04 | Barium | mg/l | mg/l |  |  | mg/l
GB2 | Stream B | 2023-06-22 | 0 | ug/l | 0 | 0 | 0 | 0.0005 | Benzene | <1 | Benzene | ug/l |  |  |  | ug/l
GB2 | Stream B | 2023-06-22 | 0 | ug/l | 0 | 0 | 0 | 5e-06 | Benzo-a-anthracene | <0.01 | Benzo-a-anthracene | ug/l |  |  |  | ug/l
GB2 | Stream B | 2023-06-22 | 0 | ug/l | 0 | 0 | 0 | 5e-06 | Benzo-a-pyrene | <0.01 | Benzo-a-pyrene | ug/l |  |  |  | ug/l
GB2 | Stream B | 2023-06-22 | 0 | ug/l | 0 | 0 | 0 | 5e-06 | Benzo-b-fluoranthene | <0.01 | Benzo-b-fluoranthene | ug/l |  |  |  | ug/l
GB2 | Stream B | 2023-06-22 | 0 | ug/l | 0 | 0 | 0 | 5e-06 | Benzo-ghi-perylene | <0.01 | Benzo-ghi-perylene | ug/l |  |  |  | ug/l
GB2 | Stream B | 2023-06-22 | 0 | ug/l | 0 | 0 | 0 | 5e-06 | Benzo-k-fluoranthene | <0.01 | Benzo-k-fluoranthene | ug/l |  |  |  | ug/l
GB2 | Stream B | 2023-06-22 | 0 | mg/l | 0 | 0 | 0 | 1e-05 | Cadmium | <0.00002 | Cadmium | mg/l |  |  |  | mg/l
GB2 | Stream B | 2023-06-22 | 0 | mg/l | 0 | 0 | 0 | 1e-05 | Cadmium (Total) | <0.00002 | Cadmium | Total | mg/l |  |  | mg/l
GB2 | Stream B | 2023-06-22 | 0 | mg/l | 1 | 0 | 0 | 44 | Chloride | 44 | Chloride | mg/l |  |  |  | mg/l
GB2 | Stream B | 2023-06-22 | 0 | mg/l | 0 | 0 | 0 | 0.0005 | Chromium | <0.001 | Chromium | mg/l |  |  |  | mg/l
GB2 | Stream B | 2023-06-22 | 0 | mg/l | 0 | 0 | 0 | 0.0005 | Chromium total | <0.001 | Chromium | total | mg/l |  |  | mg/l
GB2 | Stream B | 2023-06-22 | 0 | ug/l | 0 | 0 | 0 | 5e-06 | Chrysene | <0.01 | Chrysene | ug/l |  |  |  | ug/l
GB2 | Stream B | 2023-06-22 | 0 | mg/l | 1 | 0 | 0 | 0.001 | Copper | 0.001 | Copper | mg/l |  |  |  | mg/l
GB2 | Stream B | 2023-06-22 | 0 | mg/l | 1 | 0 | 0 | 0.001 | Copper (total) | 0.001 | Copper | total | mg/l |  |  | mg/l
GB2 | Stream B | 2023-06-22 | 0 | ug/l | 0 | 0 | 0 | 5e-06 | Dibenz-ah-anthracene | <0.01 | Dibenz-ah-anthracene | ug/l |  |  |  | ug/l
GB2 | Stream B | 2023-06-22 | 0 | mg/l | 0 | 0 | 0 | 0.025 | Dimethylphenols | <0.05 | Dimethylphenols | mg/l |  |  |  | mg/l
GB2 | Stream B | 2023-06-22 | 0 |  | 1 | 0 | 0 | 10.5 | Dissolved Oxygen (mg O2/l) | 10.5 | Dissolved | Oxygen | mg | O2/l
GB2 | Stream B | 2023-06-22 | 0 |  | 1 | 0 | 0 | 585 | Electrical conductivity (us/cm) | 585 | Electrical | conductivity | us/cm
GB2 | Stream B | 2023-06-22 | 0 | ug/l | 0 | 0 | 0 | 0.00025 | Ethyl Benzene | <0.5 | Ethyl | Benzene | ug/l |  |  | ug/l
GB2 | Stream B | 2023-06-22 | 0 | ug/l | 0 | 0 | 0 | 5e-06 | Fluoranthene | <0.01 | Fluoranthene | ug/l |  |  |  | ug/l
GB2 | Stream B | 2023-06-22 | 0 | ug/l | 0 | 0 | 0 | 5e-06 | Fluorene | <0.01 | Fluorene | ug/l |  |  |  | ug/l
GB2 | Stream B | 2023-06-22 | 0 | mg/l | 1 | 0 | 0 | 0.2 | Fluoride | 0.2 | Fluoride | mg/l |  |  |  | mg/l
GB2 | Stream B | 2023-06-22 | 0 | mg/l | 0 | 0 | 0 | 0.05 | GRO (total) C5-C10 | <0.100 | GRO | total | C5-C10 | mg/l |  | mg/l
GB2 | Stream B | 2023-06-22 | 0 | ug/l | 0 | 0 | 0 | 5e-06 | Indeno-123-cd-pyrene | <0.01 | Indeno-123-cd-pyrene | ug/l |  |  |  | ug/l
GB2 | Stream B | 2023-06-22 | 0 | mg/l | 1 | 0 | 0 | 0.02 | Iron | 0.02 | Iron | mg/l |  |  |  | mg/l
GB2 | Stream B | 2023-06-22 | 0 | mg/l | 1 | 0 | 0 | 0.13 | Iron (total) | 0.13 | Iron | total | mg/l |  |  | mg/l
GB2 | Stream B | 2023-06-22 | 0 | mg/l | 0 | 0 | 0 | 0.0005 | Lead | <0.001 | Lead | mg/l |  |  |  | mg/l
GB2 | Stream B | 2023-06-22 | 0 | mg/l | 0 | 0 | 0 | 0.0005 | Lead (total) | <0.001 | Lead | total | mg/l |  |  | mg/l
GB2 | Stream B | 2023-06-22 | 0 | ug/l | 0 | 0 | 0 | 0.0005 | M&P Xylene | <1 | M&P | Xylene | ug/l |  |  | ug/l
GB2 | Stream B | 2023-06-22 | 0 | mg/l | 1 | 0 | 0 | 7 | Magnesium | 7 | Magnesium | mg/l |  |  |  | mg/l
GB2 | Stream B | 2023-06-22 | 0 | mg/l | 1 | 0 | 0 | 7 | magnesium (total) | 7 | magnesium | total | mg/l |  |  | mg/l
GB2 | Stream B | 2023-06-22 | 0 | mg/l | 1 | 0 | 0 | 0.004 | Manganese | 0.004 | Manganese | mg/l |  |  |  | mg/l
GB2 | Stream B | 2023-06-22 | 0 | mg/l | 1 | 0 | 0 | 0.058 | Manganese total | 0.058 | Manganese | total | mg/l |  |  | mg/l
GB2 | Stream B | 2023-06-22 | 0 | mg/l | 0 | 0 | 0 | 1.5e-05 | Mercury | <0.00003 | Mercury | mg/l |  |  |  | mg/l
GB2 | Stream B | 2023-06-22 | 0 | mg/l | 0 | 0 | 0 | 1.5e-05 | Mercury Total | <0.00003 | Mercury | total | mg/l |  |  | mg/l
GB2 | Stream B | 2023-06-22 | 0 | mg/l | 0 | 0 | 0 | 0.025 | Methyl Phenols | <0.05 | Methyl | Phenols | mg/l |  |  | mg/l
GB2 | Stream B | 2023-06-22 | 0 | mg/l | 0 | 0 | 0 | 0.0005 | Molybdenum | <0.001 | Molybdenum | mg/l |  |  |  | mg/l
GB2 | Stream B | 2023-06-22 | 0 | mg/l | 0 | 0 | 0 | 0.0005 | Molybdenum (Total) | <0.001 | Molybdenum | Total | mg/l |  |  | mg/l
GB2 | Stream B | 2023-06-22 | 0 | ug/l | 0 | 0 | 0 | 5e-06 | Naphthalene | <0.01 | Naphthalene | ug/l |  |  |  | ug/l
GB2 | Stream B | 2023-06-22 | 0 | mg/l | 1 | 0 | 0 | 0.003 | Nickel | 0.003 | Nickel | mg/l |  |  |  | mg/l
GB2 | Stream B | 2023-06-22 | 0 | mg/l | 1 | 0 | 0 | 0.003 | Nickel Total | 0.003 | Nickel | Total | mg/l |  |  | mg/l
GB2 | Stream B | 2023-06-22 | 0 | mg/l | 1 | 0 | 0 | 3.3 | Nitrate-N | 3.3 | Nitrate-N | mg/l |  |  |  | mg/l
GB2 | Stream B | 2023-06-22 | 0 | mg/l | 1 | 0 | 0 | 0.02 | Nitrite-N | 0.02 | Nitrite-N | mg/l |  |  |  | mg/l
GB2 | Stream B | 2023-06-22 | 0 | mg/l | 0 | 0 | 0 | 0.005 | Orthophosphate | <0.01 | Orthophosphate | mg/l |  |  |  | mg/l
GB2 | Stream B | 2023-06-22 | 0 | ug/l | 0 | 0 | 0 | 0.0005 | O-Xylene | <1 | O-Xylene | ug/l |  |  |  | ug/l
GB2 | Stream B | 2023-06-22 | 0 |  | 1 | 0 | 0 | 7.6 | pH (liquid) (pH units) | 7.6 | pH | liquid | pH | units
GB2 | Stream B | 2023-06-22 | 0 | ug/l | 1 | 0 | 0 | 1e-05 | Phenanthrene | 0.01 | Phenanthrene | ug/l |  |  |  | ug/l
GB2 | Stream B | 2023-06-22 | 0 | mg/l | 0 | 0 | 0 | 0.025 | Phenols | <0.05 | Phenols | mg/l |  |  |  | mg/l
GB2 | Stream B | 2023-06-22 | 0 | mg/l | 0 | 0 | 0 | 0.1 | Phenols total | <0.20 | Phenols | total | mg/l |  |  | mg/l
GB2 | Stream B | 2023-06-22 | 0 | ug/l | 0 | 0 | 0 | 5e-06 | Pyrene | <0.01 | Pyrene | ug/l |  |  |  | ug/l
GB2 | Stream B | 2023-06-22 | 0 | mg/l | 0 | 0 | 0 | 0.0005 | Selenium | <0.001 | Selenium | mg/l |  |  |  | mg/l
GB2 | Stream B | 2023-06-22 | 0 | mg/l | 0 | 0 | 0 | 0.0005 | Selenium total | <0.001 | Selenium | total | mg/l |  |  | mg/l
GB2 | Stream B | 2023-06-22 | 0 | mg/l | 1 | 0 | 0 | 22 | Sodium | 22 | Sodium | mg/l |  |  |  | mg/l
GB2 | Stream B | 2023-06-22 | 0 | mg/l | 1 | 0 | 0 | 22 | Sodium (total) | 22 | Sodium | total | mg/l |  |  | mg/l
GB2 | Stream B | 2023-06-22 | 0 | mg/l | 1 | 0 | 0 | 32 | Sulphate | 32 | Sulphate | mg/l |  |  |  | mg/l
GB2 | Stream B | 2023-06-22 | 0 | ug/l | 0 | 0 | 0 | 0.0005 | Toluene | <1 | Toluene | ug/l |  |  |  | ug/l
GB2 | Stream B | 2023-06-22 | 0 | mg/l | 0 | 0 | 0 | 0.005 | Total TPH >C8-C40 (Aliphatic) | <0.01 | Total | TPH | >C8-C40 | Aliphatic | mg/l | mg/l
GB2 | Stream B | 2023-06-22 | 0 | mg/l | 0 | 0 | 0 | 0.005 | Total TPH >C8-C40 (Aromatic) | <0.01 | Total | TPH | >C8-C40 | Aromatic | mg/l | mg/l
GB2 | Stream B | 2023-06-22 | 0 | mg/l | 1 | 0 | 0 | 0.02 | TPH (C10-C40) | 0.02 | TPH | C10-C40 | mg/l |  |  | mg/l
GB2 | Stream B | 2023-06-22 | 0 | mg/l | 0 | 0 | 0 | 0.005 | TPH Ali Band >C10-C12 | <0.01 | TPH | Ali | Band | >C10-C12 | mg/l | mg/l
GB2 | Stream B | 2023-06-22 | 0 | mg/l | 0 | 0 | 0 | 0.005 | TPH Ali Band >C12-C16 | <0.01 | TPH | Ali | Band | >C12-C16 | mg/l | mg/l
GB2 | Stream B | 2023-06-22 | 0 | mg/l | 0 | 0 | 0 | 0.005 | TPH Ali Band >C16-C21 | <0.01 | TPH | Ali | Band | >C16-C21 | mg/l | mg/l
GB2 | Stream B | 2023-06-22 | 0 | mg/l | 0 | 0 | 0 | 0.005 | TPH Ali Band >C21-C35 | <0.01 | TPH | Ali | Band | >C21-C35 | mg/l | mg/l
GB2 | Stream B | 2023-06-22 | 0 | mg/l | 0 | 0 | 0 | 0.05 | TPH Ali Band >C5-C6 | <0.100 | TPH | Ali | Band | >C5-C6 | mg/l | mg/l
GB2 | Stream B | 2023-06-22 | 0 | mg/l | 0 | 0 | 0 | 0.05 | TPH Ali Band >C6-C7 | <0.100 | TPH | Ali | Band | >C6-C7 | mg/l | mg/l
GB2 | Stream B | 2023-06-22 | 0 | mg/l | 0 | 0 | 0 | 0.05 | TPH Ali Band >C7-C8 | <0.100 | TPH | Ali | Band | >C7-C8 | mg/l | mg/l
GB2 | Stream B | 2023-06-22 | 0 | mg/l | 0 | 0 | 0 | 0.05 | TPH Ali Band >C8-C10 | <0.100 | TPH | Ali | Band | >C8-C10 | mg/l | mg/l
GB2 | Stream B | 2023-06-22 | 0 | mg/l | 0 | 0 | 0 | 0.005 | TPH Aro Band >C10-C12 | <0.01 | TPH | Aro | Band | >C10-C12 | mg/l | mg/l
GB2 | Stream B | 2023-06-22 | 0 | mg/l | 0 | 0 | 0 | 0.005 | TPH Aro Band >C12-C16 | <0.01 | TPH | Aro | Band | >C12-C16 | mg/l | mg/l
GB2 | Stream B | 2023-06-22 | 0 | mg/l | 0 | 0 | 0 | 0.005 | TPH Aro Band >C16-C21 | <0.01 | TPH | Aro | Band | >C16-C21 | mg/l | mg/l
GB2 | Stream B | 2023-06-22 | 0 | mg/l | 0 | 0 | 0 | 0.005 | TPH Aro Band >C21-C35 | <0.01 | TPH | Aro | Band | >C21-C35 | mg/l | mg/l
GB2 | Stream B | 2023-06-22 | 0 | mg/l | 0 | 0 | 0 | 0.0025 | TPH Aro Band >C5-C7 | <0.005 | TPH | Aro | Band | >C5-C7 | mg/l | mg/l
GB2 | Stream B | 2023-06-22 | 0 | mg/l | 0 | 0 | 0 | 0.0025 | TPH Aro Band >C7-C8 | <0.005 | TPH | Aro | Band | >C7-C8 | mg/l | mg/l
GB2 | Stream B | 2023-06-22 | 0 | mg/l | 0 | 0 | 0 | 0.01 | TPH Aro Band >C8-C10 | <0.020 | TPH | Aro | Band | >C8-C10 | mg/l | mg/l
GB2 | Stream B | 2023-06-22 | 0 | mg/l | 0 | 0 | 0 | 0.025 | Trimethylphenols | <0.05 | Trimethylphenols | mg/l |  |  |  | mg/l
GB2 | Stream B | 2023-06-22 | 0 | mg/l | 1 | 0 | 0 | 0.003 | Zinc | 0.003 | Zinc | mg/l |  |  |  | mg/l
GB2 | Stream B | 2023-06-22 | 0 | mg/l | 1 | 0 | 0 | 0.004 | Zinc (Total) | 0.004 | Zinc | Total | mg/l |  |  | mg/l
GB2 | Stream B | 2023-05-30 | 0 | ug/l | 0 | 0 | 0 | 5e-06 | Acenaphthene | <0.01 | Acenaphthene | ug/l |  |  |  | ug/l
GB2 | Stream B | 2023-05-30 | 0 | ug/l | 0 | 0 | 0 | 5e-06 | Acenaphthylene | <0.01 | Acenaphthylene | ug/l |  |  |  | ug/l
GB2 | Stream B | 2023-05-30 | 0 | mg/l | 1 | 0 | 0 | 179 | Alkalinity | 179 | Alkalinity | mg/l |  |  |  | mg/l
GB2 | Stream B | 2023-05-30 | 0 | mg/l | 0 | 0 | 0 | 0.005 | Aluminium | <0.01 | Aluminium | mg/l |  |  |  | mg/l
GB2 | Stream B | 2023-05-30 | 0 | mg/l | 1 | 0 | 0 | 0.07 | Aluminium total | 0.07 | Aluminium | total | mg/l |  |  | mg/l
GB2 | Stream B | 2023-05-30 | 0 | mg/l | 1 | 0 | 0 | 0.05 | Ammoniacal Nitrogen | 0.05 | Ammoniacal | Nitrogen | mg/l |  |  | mg/l
GB2 | Stream B | 2023-05-30 | 0 | ug/l | 0 | 0 | 0 | 5e-06 | Anthracene | <0.01 | Anthracene | ug/l |  |  |  | ug/l
GB2 | Stream B | 2023-05-30 | 0 | mg/l | 0 | 0 | 0 | 0.0005 | Antimony | <0.001 | Antimony | mg/l |  |  |  | mg/l
GB2 | Stream B | 2023-05-30 | 0 | mg/l | 0 | 0 | 0 | 0.0005 | Antimony (total) | <0.001 | Antimony | total | mg/l |  |  | mg/l
GB2 | Stream B | 2023-05-30 | 0 | mg/l | 0 | 0 | 0 | 0.0005 | Arsenic | <0.001 | Arsenic | mg/l |  |  |  | mg/l
GB2 | Stream B | 2023-05-30 | 0 | mg/l | 0 | 0 | 0 | 0.0005 | Arsenic (total) | <0.001 | Arsenic | total | mg/l |  |  | mg/l
GB2 | Stream B | 2023-05-30 | 0 | mg/l | 1 | 0 | 0 | 0.04 | Barium(Total) | 0.04 | Barium | Total | mg/l |  |  | mg/l
GB2 | Stream B | 2023-05-30 | 0 | mg/l | 1 | 0 | 0 | 0.03 | Barium | 0.03 | Barium | mg/l | mg/l |  |  | mg/l
GB2 | Stream B | 2023-05-30 | 0 | ug/l | 0 | 0 | 0 | 0.0005 | Benzene | <1 | Benzene | ug/l |  |  |  | ug/l
GB2 | Stream B | 2023-05-30 | 0 | ug/l | 0 | 0 | 0 | 5e-06 | Benzo-a-anthracene | <0.01 | Benzo-a-anthracene | ug/l |  |  |  | ug/l
GB2 | Stream B | 2023-05-30 | 0 | ug/l | 0 | 0 | 0 | 5e-06 | Benzo-a-pyrene | <0.01 | Benzo-a-pyrene | ug/l |  |  |  | ug/l
GB2 | Stream B | 2023-05-30 | 0 | ug/l | 0 | 0 | 0 | 5e-06 | Benzo-b-fluoranthene | <0.01 | Benzo-b-fluoranthene | ug/l |  |  |  | ug/l
GB2 | Stream B | 2023-05-30 | 0 | ug/l | 0 | 0 | 0 | 5e-06 | Benzo-ghi-perylene | <0.01 | Benzo-ghi-perylene | ug/l |  |  |  | ug/l
GB2 | Stream B | 2023-05-30 | 0 | ug/l | 0 | 0 | 0 | 5e-06 | Benzo-k-fluoranthene | <0.01 | Benzo-k-fluoranthene | ug/l |  |  |  | ug/l
GB2 | Stream B | 2023-05-30 | 0 | mg/l | 1 | 0 | 0 | 2e-05 | Cadmium | 2e-05 | Cadmium | mg/l |  |  |  | mg/l
GB2 | Stream B | 2023-05-30 | 0 | mg/l | 0 | 0 | 0 | 1e-05 | Cadmium (Total) | <0.00002 | Cadmium | Total | mg/l |  |  | mg/l
GB2 | Stream B | 2023-05-30 | 0 | mg/l | 1 | 0 | 0 | 35 | Chloride | 35 | Chloride | mg/l |  |  |  | mg/l
GB2 | Stream B | 2023-05-30 | 0 | mg/l | 0 | 0 | 0 | 0.0005 | Chromium | <0.001 | Chromium | mg/l |  |  |  | mg/l
GB2 | Stream B | 2023-05-30 | 0 | mg/l | 0 | 0 | 0 | 0.0005 | Chromium total | <0.001 | Chromium | total | mg/l |  |  | mg/l
GB2 | Stream B | 2023-05-30 | 0 | ug/l | 0 | 0 | 0 | 5e-06 | Chrysene | <0.01 | Chrysene | ug/l |  |  |  | ug/l
GB2 | Stream B | 2023-05-30 | 0 | mg/l | 1 | 0 | 0 | 0.001 | Copper | 0.001 | Copper | mg/l |  |  |  | mg/l
GB2 | Stream B | 2023-05-30 | 0 | mg/l | 1 | 0 | 0 | 0.001 | Copper (total) | 0.001 | Copper | total | mg/l |  |  | mg/l
GB2 | Stream B | 2023-05-30 | 0 | ug/l | 0 | 0 | 0 | 5e-06 | Dibenz-ah-anthracene | <0.01 | Dibenz-ah-anthracene | ug/l |  |  |  | ug/l
GB2 | Stream B | 2023-05-30 | 0 | mg/l | 0 | 0 | 0 | 0.025 | Dimethylphenols | <0.05 | Dimethylphenols | mg/l |  |  |  | mg/l
GB2 | Stream B | 2023-05-30 | 0 |  | 1 | 0 | 0 | 10.9 | Dissolved Oxygen (mg O2/l) | 10.9 | Dissolved | Oxygen | mg | O2/l
GB2 | Stream B | 2023-05-30 | 0 |  | 1 | 0 | 0 | 549 | Electrical conductivity (us/cm) | 549 | Electrical | conductivity | us/cm
GB2 | Stream B | 2023-05-30 | 0 | ug/l | 0 | 0 | 0 | 0.00025 | Ethyl Benzene | <0.5 | Ethyl | Benzene | ug/l |  |  | ug/l
GB2 | Stream B | 2023-05-30 | 0 | ug/l | 0 | 0 | 0 | 5e-06 | Fluoranthene | <0.01 | Fluoranthene | ug/l |  |  |  | ug/l
GB2 | Stream B | 2023-05-30 | 0 | ug/l | 0 | 0 | 0 | 5e-06 | Fluorene | <0.01 | Fluorene | ug/l |  |  |  | ug/l
GB2 | Stream B | 2023-05-30 | 0 | mg/l | 1 | 0 | 0 | 0.2 | Fluoride | 0.2 | Fluoride | mg/l |  |  |  | mg/l
GB2 | Stream B | 2023-05-30 | 0 | mg/l | 0 | 0 | 0 | 0.05 | GRO (total) C5-C10 | <0.100 | GRO | total | C5-C10 | mg/l |  | mg/l
GB2 | Stream B | 2023-05-30 | 0 | ug/l | 0 | 0 | 0 | 5e-06 | Indeno-123-cd-pyrene | <0.01 | Indeno-123-cd-pyrene | ug/l |  |  |  | ug/l
GB2 | Stream B | 2023-05-30 | 0 | mg/l | 1 | 0 | 0 | 0.01 | Iron | 0.01 | Iron | mg/l |  |  |  | mg/l
GB2 | Stream B | 2023-05-30 | 0 | mg/l | 1 | 0 | 0 | 0.49 | Iron (total) | 0.49 | Iron | total | mg/l |  |  | mg/l
GB2 | Stream B | 2023-05-30 | 0 | mg/l | 0 | 0 | 0 | 0.0005 | Lead | <0.001 | Lead | mg/l |  |  |  | mg/l
GB2 | Stream B | 2023-05-30 | 0 | mg/l | 0 | 0 | 0 | 0.0005 | Lead (total) | <0.001 | Lead | total | mg/l |  |  | mg/l
GB2 | Stream B | 2023-05-30 | 0 | ug/l | 0 | 0 | 0 | 0.0005 | M&P Xylene | <1 | M&P | Xylene | ug/l |  |  | ug/l
GB2 | Stream B | 2023-05-30 | 0 | mg/l | 1 | 0 | 0 | 7 | Magnesium | 7 | Magnesium | mg/l |  |  |  | mg/l
GB2 | Stream B | 2023-05-30 | 0 | mg/l | 1 | 0 | 0 | 7 | magnesium (total) | 7 | magnesium | total | mg/l |  |  | mg/l
GB2 | Stream B | 2023-05-30 | 0 | mg/l | 1 | 0 | 0 | 0.038 | Manganese | 0.038 | Manganese | mg/l |  |  |  | mg/l
GB2 | Stream B | 2023-05-30 | 0 | mg/l | 1 | 0 | 0 | 0.031 | Manganese total | 0.031 | Manganese | total | mg/l |  |  | mg/l
GB2 | Stream B | 2023-05-30 | 0 | mg/l | 1 | 0 | 0 | 4e-05 | Mercury | 4e-05 | Mercury | mg/l |  |  |  | mg/l
GB2 | Stream B | 2023-05-30 | 0 | mg/l | 0 | 0 | 0 | 1.5e-05 | Mercury Total | <0.00003 | Mercury | total | mg/l |  |  | mg/l
GB2 | Stream B | 2023-05-30 | 0 | mg/l | 0 | 0 | 0 | 0.025 | Methyl Phenols | <0.05 | Methyl | Phenols | mg/l |  |  | mg/l
GB2 | Stream B | 2023-05-30 | 0 | mg/l | 0 | 0 | 0 | 0.0005 | Molybdenum | <0.001 | Molybdenum | mg/l |  |  |  | mg/l
GB2 | Stream B | 2023-05-30 | 0 | mg/l | 0 | 0 | 0 | 0.0005 | Molybdenum (Total) | <0.001 | Molybdenum | Total | mg/l |  |  | mg/l
GB2 | Stream B | 2023-05-30 | 0 | ug/l | 0 | 0 | 0 | 5e-06 | Naphthalene | <0.01 | Naphthalene | ug/l |  |  |  | ug/l
GB2 | Stream B | 2023-05-30 | 0 | mg/l | 1 | 0 | 0 | 0.003 | Nickel | 0.003 | Nickel | mg/l |  |  |  | mg/l
GB2 | Stream B | 2023-05-30 | 0 | mg/l | 1 | 0 | 0 | 0.003 | Nickel Total | 0.003 | Nickel | Total | mg/l |  |  | mg/l
GB2 | Stream B | 2023-05-30 | 0 | mg/l | 1 | 0 | 0 | 3.7 | Nitrate-N | 3.7 | Nitrate-N | mg/l |  |  |  | mg/l
GB2 | Stream B | 2023-05-30 | 0 | mg/l | 1 | 0 | 0 | 0.02 | Nitrite-N | 0.02 | Nitrite-N | mg/l |  |  |  | mg/l
GB2 | Stream B | 2023-05-30 | 0 | mg/l | 0 | 0 | 0 | 0.005 | Orthophosphate | <0.01 | Orthophosphate | mg/l |  |  |  | mg/l
GB2 | Stream B | 2023-05-30 | 0 | ug/l | 0 | 0 | 0 | 0.0005 | O-Xylene | <1 | O-Xylene | ug/l |  |  |  | ug/l
GB2 | Stream B | 2023-05-30 | 0 |  | 1 | 0 | 0 | 7.6 | pH (liquid) (pH units) | 7.6 | pH | liquid | pH | units
GB2 | Stream B | 2023-05-30 | 0 | ug/l | 0 | 0 | 0 | 5e-06 | Phenanthrene | <0.01 | Phenanthrene | ug/l |  |  |  | ug/l
GB2 | Stream B | 2023-05-30 | 0 | mg/l | 0 | 0 | 0 | 0.025 | Phenols | <0.05 | Phenols | mg/l |  |  |  | mg/l
GB2 | Stream B | 2023-05-30 | 0 | mg/l | 0 | 0 | 0 | 0.1 | Phenols total | <0.20 | Phenols | total | mg/l |  |  | mg/l
GB2 | Stream B | 2023-05-30 | 0 | ug/l | 0 | 0 | 0 | 5e-06 | Pyrene | <0.01 | Pyrene | ug/l |  |  |  | ug/l
GB2 | Stream B | 2023-05-30 | 0 | mg/l | 0 | 0 | 0 | 0.0005 | Selenium | <0.001 | Selenium | mg/l |  |  |  | mg/l
GB2 | Stream B | 2023-05-30 | 0 | mg/l | 0 | 0 | 0 | 0.0005 | Selenium total | <0.001 | Selenium | total | mg/l |  |  | mg/l
GB2 | Stream B | 2023-05-30 | 0 | mg/l | 1 | 0 | 0 | 17 | Sodium | 17 | Sodium | mg/l |  |  |  | mg/l
GB2 | Stream B | 2023-05-30 | 0 | mg/l | 1 | 0 | 0 | 18 | Sodium (total) | 18 | Sodium | total | mg/l |  |  | mg/l
GB2 | Stream B | 2023-05-30 | 0 | mg/l | 1 | 0 | 0 | 42 | Sulphate | 42 | Sulphate | mg/l |  |  |  | mg/l
GB2 | Stream B | 2023-05-30 | 0 | ug/l | 0 | 0 | 0 | 0.0005 | Toluene | <1 | Toluene | ug/l |  |  |  | ug/l
GB2 | Stream B | 2023-05-30 | 0 | mg/l | 1 | 0 | 0 | 0.04 | Total TPH >C8-C40 (Aliphatic) | 0.04 | Total | TPH | >C8-C40 | Aliphatic | mg/l | mg/l
GB2 | Stream B | 2023-05-30 | 0 | mg/l | 1 | 0 | 0 | 0.07 | Total TPH >C8-C40 (Aromatic) | 0.07 | Total | TPH | >C8-C40 | Aromatic | mg/l | mg/l
GB2 | Stream B | 2023-05-30 | 0 | mg/l | 0 | 0 | 0 | 0.005 | TPH (C10-C40) | <0.01 | TPH | C10-C40 | mg/l |  |  | mg/l
GB2 | Stream B | 2023-05-30 | 0 | mg/l | 0 | 0 | 0 | 0.005 | TPH Ali Band >C10-C12 | <0.01 | TPH | Ali | Band | >C10-C12 | mg/l | mg/l
GB2 | Stream B | 2023-05-30 | 0 | mg/l | 0 | 0 | 0 | 0.005 | TPH Ali Band >C12-C16 | <0.01 | TPH | Ali | Band | >C12-C16 | mg/l | mg/l
GB2 | Stream B | 2023-05-30 | 0 | mg/l | 0 | 0 | 0 | 0.005 | TPH Ali Band >C16-C21 | <0.01 | TPH | Ali | Band | >C16-C21 | mg/l | mg/l
GB2 | Stream B | 2023-05-30 | 0 | mg/l | 1 | 0 | 0 | 0.01 | TPH Ali Band >C21-C35 | 0.01 | TPH | Ali | Band | >C21-C35 | mg/l | mg/l
GB2 | Stream B | 2023-05-30 | 0 | mg/l | 0 | 0 | 0 | 0.05 | TPH Ali Band >C5-C6 | <0.100 | TPH | Ali | Band | >C5-C6 | mg/l | mg/l
GB2 | Stream B | 2023-05-30 | 0 | mg/l | 0 | 0 | 0 | 0.05 | TPH Ali Band >C6-C7 | <0.100 | TPH | Ali | Band | >C6-C7 | mg/l | mg/l
GB2 | Stream B | 2023-05-30 | 0 | mg/l | 0 | 0 | 0 | 0.05 | TPH Ali Band >C7-C8 | <0.100 | TPH | Ali | Band | >C7-C8 | mg/l | mg/l
GB2 | Stream B | 2023-05-30 | 0 | mg/l | 0 | 0 | 0 | 0.05 | TPH Ali Band >C8-C10 | <0.100 | TPH | Ali | Band | >C8-C10 | mg/l | mg/l
GB2 | Stream B | 2023-05-30 | 0 | mg/l | 1 | 0 | 0 | 0.01 | TPH Aro Band >C10-C12 | 0.01 | TPH | Aro | Band | >C10-C12 | mg/l | mg/l
GB2 | Stream B | 2023-05-30 | 0 | mg/l | 1 | 0 | 0 | 0.01 | TPH Aro Band >C12-C16 | 0.01 | TPH | Aro | Band | >C12-C16 | mg/l | mg/l
GB2 | Stream B | 2023-05-30 | 0 | mg/l | 0 | 0 | 0 | 0.005 | TPH Aro Band >C16-C21 | <0.01 | TPH | Aro | Band | >C16-C21 | mg/l | mg/l
GB2 | Stream B | 2023-05-30 | 0 | mg/l | 1 | 0 | 0 | 0.02 | TPH Aro Band >C21-C35 | 0.02 | TPH | Aro | Band | >C21-C35 | mg/l | mg/l
GB2 | Stream B | 2023-05-30 | 0 | mg/l | 0 | 0 | 0 | 0.0025 | TPH Aro Band >C5-C7 | <0.005 | TPH | Aro | Band | >C5-C7 | mg/l | mg/l
GB2 | Stream B | 2023-05-30 | 0 | mg/l | 0 | 0 | 0 | 0.0025 | TPH Aro Band >C7-C8 | <0.005 | TPH | Aro | Band | >C7-C8 | mg/l | mg/l
GB2 | Stream B | 2023-05-30 | 0 | mg/l | 0 | 0 | 0 | 0.01 | TPH Aro Band >C8-C10 | <0.020 | TPH | Aro | Band | >C8-C10 | mg/l | mg/l
GB2 | Stream B | 2023-05-30 | 0 | mg/l | 0 | 0 | 0 | 0.025 | Trimethylphenols | <0.05 | Trimethylphenols | mg/l |  |  |  | mg/l
GB2 | Stream B | 2023-05-30 | 0 | mg/l | 1 | 0 | 0 | 0.009 | Zinc | 0.009 | Zinc | mg/l |  |  |  | mg/l
GB2 | Stream B | 2023-05-30 | 0 | mg/l | 1 | 0 | 0 | 0.005 | Zinc (Total) | 0.005 | Zinc | Total | mg/l |  |  | mg/l
GB2 | Stream B | 2023-05-05 | 0 | ug/l | 0 | 0 | 0 | 5e-06 | Acenaphthene | <0.01 | Acenaphthene | ug/l |  |  |  | ug/l
GB2 | Stream B | 2023-05-05 | 0 | ug/l | 0 | 0 | 0 | 5e-06 | Acenaphthylene | <0.01 | Acenaphthylene | ug/l |  |  |  | ug/l
GB2 | Stream B | 2023-05-05 | 0 | mg/l | 1 | 0 | 0 | 159 | Alkalinity | 159 | Alkalinity | mg/l |  |  |  | mg/l
GB2 | Stream B | 2023-05-05 | 0 | mg/l | 0 | 0 | 0 | 0.005 | Aluminium | <0.01 | Aluminium | mg/l |  |  |  | mg/l
GB2 | Stream B | 2023-05-05 | 0 | mg/l | 1 | 0 | 0 | 0.03 | Aluminium total | 0.03 | Aluminium | total | mg/l |  |  | mg/l
GB2 | Stream B | 2023-05-05 | 0 | mg/l | 1 | 0 | 0 | 0.02 | Ammoniacal Nitrogen | 0.02 | Ammoniacal | Nitrogen | mg/l |  |  | mg/l
GB2 | Stream B | 2023-05-05 | 0 | ug/l | 0 | 0 | 0 | 5e-06 | Anthracene | <0.01 | Anthracene | ug/l |  |  |  | ug/l
GB2 | Stream B | 2023-05-05 | 0 | mg/l | 0 | 0 | 0 | 0.0005 | Antimony | <0.001 | Antimony | mg/l |  |  |  | mg/l
GB2 | Stream B | 2023-05-05 | 0 | mg/l | 0 | 0 | 0 | 0.0005 | Antimony (total) | <0.001 | Antimony | total | mg/l |  |  | mg/l
GB2 | Stream B | 2023-05-05 | 0 | mg/l | 0 | 0 | 0 | 0.0005 | Arsenic | <0.001 | Arsenic | mg/l |  |  |  | mg/l
GB2 | Stream B | 2023-05-05 | 0 | mg/l | 0 | 0 | 0 | 0.0005 | Arsenic (total) | <0.001 | Arsenic | total | mg/l |  |  | mg/l
GB2 | Stream B | 2023-05-05 | 0 | mg/l | 1 | 0 | 0 | 0.03 | Barium(Total) | 0.03 | Barium | Total | mg/l |  |  | mg/l
GB2 | Stream B | 2023-05-05 | 0 | mg/l | 1 | 0 | 0 | 0.03 | Barium | 0.03 | Barium | mg/l | mg/l |  |  | mg/l
GB2 | Stream B | 2023-05-05 | 0 | ug/l | 0 | 0 | 0 | 0.0005 | Benzene | <1 | Benzene | ug/l |  |  |  | ug/l
GB2 | Stream B | 2023-05-05 | 0 | ug/l | 0 | 0 | 0 | 5e-06 | Benzo-a-anthracene | <0.01 | Benzo-a-anthracene | ug/l |  |  |  | ug/l
GB2 | Stream B | 2023-05-05 | 0 | ug/l | 0 | 0 | 0 | 5e-06 | Benzo-a-pyrene | <0.01 | Benzo-a-pyrene | ug/l |  |  |  | ug/l
GB2 | Stream B | 2023-05-05 | 0 | ug/l | 0 | 0 | 0 | 5e-06 | Benzo-b-fluoranthene | <0.01 | Benzo-b-fluoranthene | ug/l |  |  |  | ug/l
GB2 | Stream B | 2023-05-05 | 0 | ug/l | 0 | 0 | 0 | 5e-06 | Benzo-ghi-perylene | <0.01 | Benzo-ghi-perylene | ug/l |  |  |  | ug/l
GB2 | Stream B | 2023-05-05 | 0 | ug/l | 0 | 0 | 0 | 5e-06 | Benzo-k-fluoranthene | <0.01 | Benzo-k-fluoranthene | ug/l |  |  |  | ug/l
GB2 | Stream B | 2023-05-05 | 0 | mg/l | 0 | 0 | 0 | 1e-05 | Cadmium | <0.00002 | Cadmium | mg/l |  |  |  | mg/l
GB2 | Stream B | 2023-05-05 | 0 | mg/l | 1 | 0 | 0 | 6e-05 | Cadmium (Total) | 6e-05 | Cadmium | Total | mg/l |  |  | mg/l
GB2 | Stream B | 2023-05-05 | 0 | mg/l | 1 | 0 | 0 | 37 | Chloride | 37 | Chloride | mg/l |  |  |  | mg/l
GB2 | Stream B | 2023-05-05 | 0 | mg/l | 0 | 0 | 0 | 0.0005 | Chromium | <0.001 | Chromium | mg/l |  |  |  | mg/l
GB2 | Stream B | 2023-05-05 | 0 | mg/l | 0 | 0 | 0 | 0.0005 | Chromium total | <0.001 | Chromium | total | mg/l |  |  | mg/l
GB2 | Stream B | 2023-05-05 | 0 | ug/l | 0 | 0 | 0 | 5e-06 | Chrysene | <0.01 | Chrysene | ug/l |  |  |  | ug/l
GB2 | Stream B | 2023-05-05 | 0 | mg/l | 1 | 0 | 0 | 0.002 | Copper | 0.002 | Copper | mg/l |  |  |  | mg/l
GB2 | Stream B | 2023-05-05 | 0 | mg/l | 1 | 0 | 0 | 0.003 | Copper (total) | 0.003 | Copper | total | mg/l |  |  | mg/l
GB2 | Stream B | 2023-05-05 | 0 | ug/l | 0 | 0 | 0 | 5e-06 | Dibenz-ah-anthracene | <0.01 | Dibenz-ah-anthracene | ug/l |  |  |  | ug/l
GB2 | Stream B | 2023-05-05 | 0 | mg/l | 0 | 0 | 0 | 0.025 | Dimethylphenols | <0.05 | Dimethylphenols | mg/l |  |  |  | mg/l
GB2 | Stream B | 2023-05-05 | 0 |  | 1 | 0 | 0 | 12.2 | Dissolved Oxygen (mg O2/l) | 12.2 | Dissolved | Oxygen | mg | O2/l
GB2 | Stream B | 2023-05-05 | 0 |  | 1 | 0 | 0 | 516 | Electrical conductivity (us/cm) | 516 | Electrical | conductivity | us/cm
GB2 | Stream B | 2023-05-05 | 0 | ug/l | 0 | 0 | 0 | 0.00025 | Ethyl Benzene | <0.5 | Ethyl | Benzene | ug/l |  |  | ug/l
GB2 | Stream B | 2023-05-05 | 0 | ug/l | 0 | 0 | 0 | 5e-06 | Fluoranthene | <0.01 | Fluoranthene | ug/l |  |  |  | ug/l
GB2 | Stream B | 2023-05-05 | 0 | ug/l | 0 | 0 | 0 | 5e-06 | Fluorene | <0.01 | Fluorene | ug/l |  |  |  | ug/l
GB2 | Stream B | 2023-05-05 | 0 | mg/l | 1 | 0 | 0 | 0.2 | Fluoride | 0.2 | Fluoride | mg/l |  |  |  | mg/l
GB2 | Stream B | 2023-05-05 | 0 | mg/l | 0 | 0 | 0 | 0.05 | GRO (total) C5-C10 | <0.100 | GRO | total | C5-C10 | mg/l |  | mg/l
GB2 | Stream B | 2023-05-05 | 0 | ug/l | 0 | 0 | 0 | 5e-06 | Indeno-123-cd-pyrene | <0.01 | Indeno-123-cd-pyrene | ug/l |  |  |  | ug/l
GB2 | Stream B | 2023-05-05 | 0 | mg/l | 0 | 0 | 0 | 0.005 | Iron | <0.01 | Iron | mg/l |  |  |  | mg/l
GB2 | Stream B | 2023-05-05 | 0 | mg/l | 1 | 0 | 0 | 0.18 | Iron (total) | 0.18 | Iron | total | mg/l |  |  | mg/l
GB2 | Stream B | 2023-05-05 | 0 | mg/l | 0 | 0 | 0 | 0.0005 | Lead | <0.001 | Lead | mg/l |  |  |  | mg/l
GB2 | Stream B | 2023-05-05 | 0 | mg/l | 0 | 0 | 0 | 0.0005 | Lead (total) | <0.001 | Lead | total | mg/l |  |  | mg/l
GB2 | Stream B | 2023-05-05 | 0 | ug/l | 0 | 0 | 0 | 0.0005 | M&P Xylene | <1 | M&P | Xylene | ug/l |  |  | ug/l
GB2 | Stream B | 2023-05-05 | 0 | mg/l | 1 | 0 | 0 | 7 | Magnesium | 7 | Magnesium | mg/l |  |  |  | mg/l
GB2 | Stream B | 2023-05-05 | 0 | mg/l | 1 | 0 | 0 | 7 | magnesium (total) | 7 | magnesium | total | mg/l |  |  | mg/l
GB2 | Stream B | 2023-05-05 | 0 | mg/l | 0 | 0 | 0 | 0.001 | Manganese | <0.002 | Manganese | mg/l |  |  |  | mg/l
GB2 | Stream B | 2023-05-05 | 0 | mg/l | 1 | 0 | 0 | 0.046 | Manganese total | 0.046 | Manganese | total | mg/l |  |  | mg/l
GB2 | Stream B | 2023-05-05 | 0 | mg/l | 0 | 0 | 0 | 1.5e-05 | Mercury | <0.00003 | Mercury | mg/l |  |  |  | mg/l
GB2 | Stream B | 2023-05-05 | 0 | mg/l | 0 | 0 | 0 | 1.5e-05 | Mercury Total | <0.00003 | Mercury | total | mg/l |  |  | mg/l
GB2 | Stream B | 2023-05-05 | 0 | mg/l | 0 | 0 | 0 | 0.025 | Methyl Phenols | <0.05 | Methyl | Phenols | mg/l |  |  | mg/l
GB2 | Stream B | 2023-05-05 | 0 | mg/l | 0 | 0 | 0 | 0.0005 | Molybdenum | <0.001 | Molybdenum | mg/l |  |  |  | mg/l
GB2 | Stream B | 2023-05-05 | 0 | mg/l | 0 | 0 | 0 | 0.0005 | Molybdenum (Total) | <0.001 | Molybdenum | Total | mg/l |  |  | mg/l
GB2 | Stream B | 2023-05-05 | 0 | ug/l | 0 | 0 | 0 | 5e-06 | Naphthalene | <0.01 | Naphthalene | ug/l |  |  |  | ug/l
GB2 | Stream B | 2023-05-05 | 0 | mg/l | 1 | 0 | 0 | 0.002 | Nickel | 0.002 | Nickel | mg/l |  |  |  | mg/l
GB2 | Stream B | 2023-05-05 | 0 | mg/l | 1 | 0 | 0 | 0.002 | Nickel Total | 0.002 | Nickel | Total | mg/l |  |  | mg/l
GB2 | Stream B | 2023-05-05 | 0 | mg/l | 1 | 0 | 0 | 1.7 | Nitrate-N | 1.7 | Nitrate-N | mg/l |  |  |  | mg/l
GB2 | Stream B | 2023-05-05 | 0 | mg/l | 0 | 0 | 0 | 0.005 | Nitrite-N | <0.01 | Nitrite-N | mg/l |  |  |  | mg/l
GB2 | Stream B | 2023-05-05 | 0 | mg/l | 0 | 0 | 0 | 0.005 | Orthophosphate | <0.01 | Orthophosphate | mg/l |  |  |  | mg/l
GB2 | Stream B | 2023-05-05 | 0 | ug/l | 0 | 0 | 0 | 0.0005 | O-Xylene | <1 | O-Xylene | ug/l |  |  |  | ug/l
GB2 | Stream B | 2023-05-05 | 0 |  | 1 | 0 | 0 | 7.7 | pH (liquid) (pH units) | 7.7 | pH | liquid | pH | units
GB2 | Stream B | 2023-05-05 | 0 | ug/l | 0 | 0 | 0 | 5e-06 | Phenanthrene | <0.01 | Phenanthrene | ug/l |  |  |  | ug/l
GB2 | Stream B | 2023-05-05 | 0 | mg/l | 0 | 0 | 0 | 0.025 | Phenols | <0.05 | Phenols | mg/l |  |  |  | mg/l
GB2 | Stream B | 2023-05-05 | 0 | mg/l | 0 | 0 | 0 | 0.1 | Phenols total | <0.20 | Phenols | total | mg/l |  |  | mg/l
GB2 | Stream B | 2023-05-05 | 0 | ug/l | 0 | 0 | 0 | 5e-06 | Pyrene | <0.01 | Pyrene | ug/l |  |  |  | ug/l
GB2 | Stream B | 2023-05-05 | 0 | mg/l | 0 | 0 | 0 | 0.0005 | Selenium | <0.001 | Selenium | mg/l |  |  |  | mg/l
GB2 | Stream B | 2023-05-05 | 0 | mg/l | 0 | 0 | 0 | 0.0005 | Selenium total | <0.001 | Selenium | total | mg/l |  |  | mg/l
GB2 | Stream B | 2023-05-05 | 0 | mg/l | 1 | 0 | 0 | 21 | Sodium | 21 | Sodium | mg/l |  |  |  | mg/l
GB2 | Stream B | 2023-05-05 | 0 | mg/l | 1 | 0 | 0 | 21 | Sodium (total) | 21 | Sodium | total | mg/l |  |  | mg/l
GB2 | Stream B | 2023-05-05 | 0 | mg/l | 1 | 0 | 0 | 42 | Sulphate | 42 | Sulphate | mg/l |  |  |  | mg/l
GB2 | Stream B | 2023-05-05 | 0 | ug/l | 0 | 0 | 0 | 0.0005 | Toluene | <1 | Toluene | ug/l |  |  |  | ug/l
GB2 | Stream B | 2023-05-05 | 0 | mg/l | 0 | 0 | 0 | 0.005 | Total TPH >C8-C40 (Aliphatic) | <0.01 | Total | TPH | >C8-C40 | Aliphatic | mg/l | mg/l
GB2 | Stream B | 2023-05-05 | 0 | mg/l | 1 | 0 | 0 | 0.03 | Total TPH >C8-C40 (Aromatic) | 0.03 | Total | TPH | >C8-C40 | Aromatic | mg/l | mg/l
GB2 | Stream B | 2023-05-05 | 0 | mg/l | 0 | 0 | 0 | 0.005 | TPH (C10-C40) | <0.01 | TPH | C10-C40 | mg/l |  |  | mg/l
GB2 | Stream B | 2023-05-05 | 0 | mg/l | 0 | 0 | 0 | 0.005 | TPH Ali Band >C10-C12 | <0.01 | TPH | Ali | Band | >C10-C12 | mg/l | mg/l
GB2 | Stream B | 2023-05-05 | 0 | mg/l | 0 | 0 | 0 | 0.005 | TPH Ali Band >C12-C16 | <0.01 | TPH | Ali | Band | >C12-C16 | mg/l | mg/l
GB2 | Stream B | 2023-05-05 | 0 | mg/l | 0 | 0 | 0 | 0.005 | TPH Ali Band >C16-C21 | <0.01 | TPH | Ali | Band | >C16-C21 | mg/l | mg/l
GB2 | Stream B | 2023-05-05 | 0 | mg/l | 0 | 0 | 0 | 0.005 | TPH Ali Band >C21-C35 | <0.01 | TPH | Ali | Band | >C21-C35 | mg/l | mg/l
GB2 | Stream B | 2023-05-05 | 0 | mg/l | 0 | 0 | 0 | 0.05 | TPH Ali Band >C5-C6 | <0.100 | TPH | Ali | Band | >C5-C6 | mg/l | mg/l
GB2 | Stream B | 2023-05-05 | 0 | mg/l | 0 | 0 | 0 | 0.05 | TPH Ali Band >C6-C7 | <0.100 | TPH | Ali | Band | >C6-C7 | mg/l | mg/l
GB2 | Stream B | 2023-05-05 | 0 | mg/l | 0 | 0 | 0 | 0.05 | TPH Ali Band >C7-C8 | <0.100 | TPH | Ali | Band | >C7-C8 | mg/l | mg/l
GB2 | Stream B | 2023-05-05 | 0 | mg/l | 0 | 0 | 0 | 0.05 | TPH Ali Band >C8-C10 | <0.100 | TPH | Ali | Band | >C8-C10 | mg/l | mg/l
GB2 | Stream B | 2023-05-05 | 0 | mg/l | 0 | 0 | 0 | 0.005 | TPH Aro Band >C10-C12 | <0.01 | TPH | Aro | Band | >C10-C12 | mg/l | mg/l
GB2 | Stream B | 2023-05-05 | 0 | mg/l | 0 | 0 | 0 | 0.005 | TPH Aro Band >C12-C16 | <0.01 | TPH | Aro | Band | >C12-C16 | mg/l | mg/l
GB2 | Stream B | 2023-05-05 | 0 | mg/l | 0 | 0 | 0 | 0.005 | TPH Aro Band >C16-C21 | <0.01 | TPH | Aro | Band | >C16-C21 | mg/l | mg/l
GB2 | Stream B | 2023-05-05 | 0 | mg/l | 1 | 0 | 0 | 0.01 | TPH Aro Band >C21-C35 | 0.01 | TPH | Aro | Band | >C21-C35 | mg/l | mg/l
GB2 | Stream B | 2023-05-05 | 0 | mg/l | 0 | 0 | 0 | 0.0025 | TPH Aro Band >C5-C7 | <0.005 | TPH | Aro | Band | >C5-C7 | mg/l | mg/l
GB2 | Stream B | 2023-05-05 | 0 | mg/l | 0 | 0 | 0 | 0.0025 | TPH Aro Band >C7-C8 | <0.005 | TPH | Aro | Band | >C7-C8 | mg/l | mg/l
GB2 | Stream B | 2023-05-05 | 0 | mg/l | 0 | 0 | 0 | 0.01 | TPH Aro Band >C8-C10 | <0.020 | TPH | Aro | Band | >C8-C10 | mg/l | mg/l
GB2 | Stream B | 2023-05-05 | 0 | mg/l | 0 | 0 | 0 | 0.025 | Trimethylphenols | <0.05 | Trimethylphenols | mg/l |  |  |  | mg/l
GB2 | Stream B | 2023-05-05 | 0 | mg/l | 1 | 0 | 0 | 0.007 | Zinc | 0.007 | Zinc | mg/l |  |  |  | mg/l
GB2 | Stream B | 2023-05-05 | 0 | mg/l | 1 | 0 | 0 | 0.011 | Zinc (Total) | 0.011 | Zinc | Total | mg/l |  |  | mg/l
GB2 | Stream B | 2023-01-31 | 0 | ug/l | 0 | 0 | 0 | 5e-06 | Acenaphthene | <0.01 | Acenaphthene | ug/l |  |  |  | ug/l
GB2 | Stream B | 2023-01-31 | 0 | ug/l | 0 | 0 | 0 | 5e-06 | Acenaphthylene | <0.01 | Acenaphthylene | ug/l |  |  |  | ug/l
GB2 | Stream B | 2023-01-31 | 0 | mg/l | 1 | 0 | 0 | 141 | Alkalinity | 141 | Alkalinity | mg/l |  |  |  | mg/l
GB2 | Stream B | 2023-01-31 | 0 | mg/l | 1 | 0 | 0 | 0.01 | Aluminium | 0.01 | Aluminium | mg/l |  |  |  | mg/l
GB2 | Stream B | 2023-01-31 | 0 | mg/l | 1 | 0 | 0 | 0.07 | Aluminium total | 0.07 | Aluminium | total | mg/l |  |  | mg/l
GB2 | Stream B | 2023-01-31 | 0 | mg/l | 0 | 0 | 0 | 0.005 | Ammoniacal Nitrogen | <0.01 | Ammoniacal | Nitrogen | mg/l |  |  | mg/l
GB2 | Stream B | 2023-01-31 | 0 | ug/l | 0 | 0 | 0 | 5e-06 | Anthracene | <0.01 | Anthracene | ug/l |  |  |  | ug/l
GB2 | Stream B | 2023-01-31 | 0 | mg/l | 0 | 0 | 0 | 0.0005 | Antimony | <0.001 | Antimony | mg/l |  |  |  | mg/l
GB2 | Stream B | 2023-01-31 | 0 | mg/l | 0 | 0 | 0 | 0.0005 | Antimony (total) | <0.001 | Antimony | total | mg/l |  |  | mg/l
GB2 | Stream B | 2023-01-31 | 0 | mg/l | 0 | 0 | 0 | 0.0005 | Arsenic | <0.001 | Arsenic | mg/l |  |  |  | mg/l
GB2 | Stream B | 2023-01-31 | 0 | mg/l | 0 | 0 | 0 | 0.0005 | Arsenic (total) | <0.001 | Arsenic | total | mg/l |  |  | mg/l
GB2 | Stream B | 2023-01-31 | 0 | mg/l | 1 | 0 | 0 | 0.04 | Barium(Total) | 0.04 | Barium | Total | mg/l |  |  | mg/l
GB2 | Stream B | 2023-01-31 | 0 | mg/l | 1 | 0 | 0 | 0.04 | Barium | 0.04 | Barium | mg/l | mg/l |  |  | mg/l
GB2 | Stream B | 2023-01-31 | 0 | ug/l | 0 | 0 | 0 | 0.0025 | Benzene | <5 | Benzene | ug/l |  |  |  | ug/l
GB2 | Stream B | 2023-01-31 | 0 | ug/l | 0 | 0 | 0 | 5e-06 | Benzo-a-anthracene | <0.01 | Benzo-a-anthracene | ug/l |  |  |  | ug/l
GB2 | Stream B | 2023-01-31 | 0 | ug/l | 0 | 0 | 0 | 5e-06 | Benzo-a-pyrene | <0.01 | Benzo-a-pyrene | ug/l |  |  |  | ug/l
GB2 | Stream B | 2023-01-31 | 0 | ug/l | 0 | 0 | 0 | 5e-06 | Benzo-b-fluoranthene | <0.01 | Benzo-b-fluoranthene | ug/l |  |  |  | ug/l
GB2 | Stream B | 2023-01-31 | 0 | ug/l | 0 | 0 | 0 | 5e-06 | Benzo-ghi-perylene | <0.01 | Benzo-ghi-perylene | ug/l |  |  |  | ug/l
GB2 | Stream B | 2023-01-31 | 0 | ug/l | 0 | 0 | 0 | 5e-06 | Benzo-k-fluoranthene | <0.01 | Benzo-k-fluoranthene | ug/l |  |  |  | ug/l
GB2 | Stream B | 2023-01-31 | 0 | mg/l | 1 | 0 | 0 | 0.00011 | Cadmium | 0.00011 | Cadmium | mg/l |  |  |  | mg/l
GB2 | Stream B | 2023-01-31 | 0 | mg/l | 0 | 0 | 0 | 1e-05 | Cadmium (Total) | <0.00002 | Cadmium | Total | mg/l |  |  | mg/l
GB2 | Stream B | 2023-01-31 | 0 | mg/l | 1 | 0 | 0 | 34 | Chloride | 34 | Chloride | mg/l |  |  |  | mg/l
GB2 | Stream B | 2023-01-31 | 0 | mg/l | 0 | 0 | 0 | 0.0005 | Chromium | <0.001 | Chromium | mg/l |  |  |  | mg/l
GB2 | Stream B | 2023-01-31 | 0 | mg/l | 0 | 0 | 0 | 0.0005 | Chromium total | <0.001 | Chromium | total | mg/l |  |  | mg/l
GB2 | Stream B | 2023-01-31 | 0 | ug/l | 0 | 0 | 0 | 5e-06 | Chrysene | <0.01 | Chrysene | ug/l |  |  |  | ug/l
GB2 | Stream B | 2023-01-31 | 0 | mg/l | 1 | 0 | 0 | 0.001 | Copper | 0.001 | Copper | mg/l |  |  |  | mg/l
GB2 | Stream B | 2023-01-31 | 0 | mg/l | 1 | 0 | 0 | 0.001 | Copper (total) | 0.001 | Copper | total | mg/l |  |  | mg/l
GB2 | Stream B | 2023-01-31 | 0 | ug/l | 0 | 0 | 0 | 5e-06 | Dibenz-ah-anthracene | <0.01 | Dibenz-ah-anthracene | ug/l |  |  |  | ug/l
GB2 | Stream B | 2023-01-31 | 0 | mg/l | 0 | 0 | 0 | 0.025 | Dimethylphenols | <0.05 | Dimethylphenols | mg/l |  |  |  | mg/l
GB2 | Stream B | 2023-01-31 | 0 |  | 1 | 0 | 0 | 12.5 | Dissolved Oxygen (mg O2/l) | 12.5 | Dissolved | Oxygen | mg | O2/l
GB2 | Stream B | 2023-01-31 | 0 |  | 1 | 0 | 0 | 500 | Electrical conductivity (us/cm) | 500 | Electrical | conductivity | us/cm
GB2 | Stream B | 2023-01-31 | 0 | ug/l | 0 | 0 | 0 | 0.0025 | Ethyl Benzene | <5 | Ethyl | Benzene | ug/l |  |  | ug/l
GB2 | Stream B | 2023-01-31 | 0 | ug/l | 0 | 0 | 0 | 5e-06 | Fluoranthene | <0.01 | Fluoranthene | ug/l |  |  |  | ug/l
GB2 | Stream B | 2023-01-31 | 0 | ug/l | 0 | 0 | 0 | 5e-06 | Fluorene | <0.01 | Fluorene | ug/l |  |  |  | ug/l
GB2 | Stream B | 2023-01-31 | 0 | mg/l | 1 | 0 | 0 | 0.2 | Fluoride | 0.2 | Fluoride | mg/l |  |  |  | mg/l
GB2 | Stream B | 2023-01-31 | 0 | mg/l | 0 | 0 | 0 | 0.05 | GRO (total) C5-C10 | <0.100 | GRO | total | C5-C10 | mg/l |  | mg/l
GB2 | Stream B | 2023-01-31 | 0 | ug/l | 0 | 0 | 0 | 5e-06 | Indeno-123-cd-pyrene | <0.01 | Indeno-123-cd-pyrene | ug/l |  |  |  | ug/l
GB2 | Stream B | 2023-01-31 | 0 | mg/l | 1 | 0 | 0 | 0.03 | Iron | 0.03 | Iron | mg/l |  |  |  | mg/l
GB2 | Stream B | 2023-01-31 | 0 | mg/l | 1 | 0 | 0 | 0.15 | Iron (total) | 0.15 | Iron | total | mg/l |  |  | mg/l
GB2 | Stream B | 2023-01-31 | 0 | mg/l | 0 | 0 | 0 | 0.0005 | Lead | <0.001 | Lead | mg/l |  |  |  | mg/l
GB2 | Stream B | 2023-01-31 | 0 | mg/l | 0 | 0 | 0 | 0.0005 | Lead (total) | <0.001 | Lead | total | mg/l |  |  | mg/l
GB2 | Stream B | 2023-01-31 | 0 | ug/l | 0 | 0 | 0 | 0.005 | M&P Xylene | <10 | M&P | Xylene | ug/l |  |  | ug/l
GB2 | Stream B | 2023-01-31 | 0 | mg/l | 1 | 0 | 0 | 7 | Magnesium | 7 | Magnesium | mg/l |  |  |  | mg/l
GB2 | Stream B | 2023-01-31 | 0 | mg/l | 1 | 0 | 0 | 7 | magnesium (total) | 7 | magnesium | total | mg/l |  |  | mg/l
GB2 | Stream B | 2023-01-31 | 0 | mg/l | 1 | 0 | 0 | 0.049 | Manganese | 0.049 | Manganese | mg/l |  |  |  | mg/l
GB2 | Stream B | 2023-01-31 | 0 | mg/l | 1 | 0 | 0 | 0.049 | Manganese total | 0.049 | Manganese | total | mg/l |  |  | mg/l
GB2 | Stream B | 2023-01-31 | 0 | mg/l | 0 | 0 | 0 | 1.5e-05 | Mercury | <0.00003 | Mercury | mg/l |  |  |  | mg/l
GB2 | Stream B | 2023-01-31 | 0 | mg/l | 0 | 0 | 0 | 1.5e-05 | Mercury Total | <0.00003 | Mercury | total | mg/l |  |  | mg/l
GB2 | Stream B | 2023-01-31 | 0 | mg/l | 0 | 0 | 0 | 0.025 | Methyl Phenols | <0.05 | Methyl | Phenols | mg/l |  |  | mg/l
GB2 | Stream B | 2023-01-31 | 0 | mg/l | 0 | 0 | 0 | 0.0005 | Molybdenum | <0.001 | Molybdenum | mg/l |  |  |  | mg/l
GB2 | Stream B | 2023-01-31 | 0 | mg/l | 0 | 0 | 0 | 0.0005 | Molybdenum (Total) | <0.001 | Molybdenum | Total | mg/l |  |  | mg/l
GB2 | Stream B | 2023-01-31 | 0 | ug/l | 0 | 0 | 0 | 5e-06 | Naphthalene | <0.01 | Naphthalene | ug/l |  |  |  | ug/l
GB2 | Stream B | 2023-01-31 | 0 | mg/l | 1 | 0 | 0 | 0.003 | Nickel | 0.003 | Nickel | mg/l |  |  |  | mg/l
GB2 | Stream B | 2023-01-31 | 0 | mg/l | 1 | 0 | 0 | 0.003 | Nickel Total | 0.003 | Nickel | Total | mg/l |  |  | mg/l
GB2 | Stream B | 2023-01-31 | 0 | mg/l | 1 | 0 | 0 | 2.8 | Nitrate-N | 2.8 | Nitrate-N | mg/l |  |  |  | mg/l
GB2 | Stream B | 2023-01-31 | 0 | mg/l | 0 | 0 | 0 | 0.005 | Nitrite-N | <0.01 | Nitrite-N | mg/l |  |  |  | mg/l
GB2 | Stream B | 2023-01-31 | 0 | mg/l | 1 | 0 | 0 | 0.02 | Orthophosphate | 0.02 | Orthophosphate | mg/l |  |  |  | mg/l
GB2 | Stream B | 2023-01-31 | 0 | ug/l | 0 | 0 | 0 | 0.0025 | O-Xylene | <5 | O-Xylene | ug/l |  |  |  | ug/l
GB2 | Stream B | 2023-01-31 | 0 |  | 1 | 0 | 0 | 7 | pH (liquid) (pH units) | 7 | pH | liquid | pH | units
GB2 | Stream B | 2023-01-31 | 0 | ug/l | 0 | 0 | 0 | 5e-06 | Phenanthrene | <0.01 | Phenanthrene | ug/l |  |  |  | ug/l
GB2 | Stream B | 2023-01-31 | 0 | mg/l | 0 | 0 | 0 | 0.025 | Phenols | <0.05 | Phenols | mg/l |  |  |  | mg/l
GB2 | Stream B | 2023-01-31 | 0 | mg/l | 0 | 0 | 0 | 0.1 | Phenols total | <0.20 | Phenols | total | mg/l |  |  | mg/l
GB2 | Stream B | 2023-01-31 | 0 | ug/l | 0 | 0 | 0 | 5e-06 | Pyrene | <0.01 | Pyrene | ug/l |  |  |  | ug/l
GB2 | Stream B | 2023-01-31 | 0 | mg/l | 0 | 0 | 0 | 0.0005 | Selenium | <0.001 | Selenium | mg/l |  |  |  | mg/l
GB2 | Stream B | 2023-01-31 | 0 | mg/l | 0 | 0 | 0 | 0.0005 | Selenium total | <0.001 | Selenium | total | mg/l |  |  | mg/l
GB2 | Stream B | 2023-01-31 | 0 | mg/l | 1 | 0 | 0 | 20 | Sodium | 20 | Sodium | mg/l |  |  |  | mg/l
GB2 | Stream B | 2023-01-31 | 0 | mg/l | 1 | 0 | 0 | 19 | Sodium (total) | 19 | Sodium | total | mg/l |  |  | mg/l
GB2 | Stream B | 2023-01-31 | 0 | mg/l | 1 | 0 | 0 | 58 | Sulphate | 58 | Sulphate | mg/l |  |  |  | mg/l
GB2 | Stream B | 2023-01-31 | 0 | ug/l | 0 | 0 | 0 | 0.0025 | Toluene | <5 | Toluene | ug/l |  |  |  | ug/l
GB2 | Stream B | 2023-01-31 | 0 | mg/l | 1 | 0 | 0 | 0.11 | Total TPH >C8-C40 (Aliphatic) | 0.11 | Total | TPH | >C8-C40 | Aliphatic | mg/l | mg/l
GB2 | Stream B | 2023-01-31 | 0 | mg/l | 1 | 0 | 0 | 0.03 | Total TPH >C8-C40 (Aromatic) | 0.03 | Total | TPH | >C8-C40 | Aromatic | mg/l | mg/l
GB2 | Stream B | 2023-01-31 | 0 | mg/l | 0 | 0 | 0 | 0.005 | TPH (C10-C40) | <0.01 | TPH | C10-C40 | mg/l |  |  | mg/l
GB2 | Stream B | 2023-01-31 | 0 | mg/l | 1 | 0 | 0 | 0.01 | TPH Ali Band >C10-C12 | 0.01 | TPH | Ali | Band | >C10-C12 | mg/l | mg/l
GB2 | Stream B | 2023-01-31 | 0 | mg/l | 1 | 0 | 0 | 0.02 | TPH Ali Band >C12-C16 | 0.02 | TPH | Ali | Band | >C12-C16 | mg/l | mg/l
GB2 | Stream B | 2023-01-31 | 0 | mg/l | 1 | 0 | 0 | 0.02 | TPH Ali Band >C16-C21 | 0.02 | TPH | Ali | Band | >C16-C21 | mg/l | mg/l
GB2 | Stream B | 2023-01-31 | 0 | mg/l | 1 | 0 | 0 | 0.04 | TPH Ali Band >C21-C35 | 0.04 | TPH | Ali | Band | >C21-C35 | mg/l | mg/l
GB2 | Stream B | 2023-01-31 | 0 | mg/l | 0 | 0 | 0 | 0.05 | TPH Ali Band >C5-C6 | <0.100 | TPH | Ali | Band | >C5-C6 | mg/l | mg/l
GB2 | Stream B | 2023-01-31 | 0 | mg/l | 0 | 0 | 0 | 0.05 | TPH Ali Band >C6-C7 | <0.100 | TPH | Ali | Band | >C6-C7 | mg/l | mg/l
GB2 | Stream B | 2023-01-31 | 0 | mg/l | 0 | 0 | 0 | 0.05 | TPH Ali Band >C7-C8 | <0.100 | TPH | Ali | Band | >C7-C8 | mg/l | mg/l
GB2 | Stream B | 2023-01-31 | 0 | mg/l | 0 | 0 | 0 | 0.05 | TPH Ali Band >C8-C10 | <0.100 | TPH | Ali | Band | >C8-C10 | mg/l | mg/l
GB2 | Stream B | 2023-01-31 | 0 | mg/l | 0 | 0 | 0 | 0.005 | TPH Aro Band >C10-C12 | <0.01 | TPH | Aro | Band | >C10-C12 | mg/l | mg/l
GB2 | Stream B | 2023-01-31 | 0 | mg/l | 0 | 0 | 0 | 0.005 | TPH Aro Band >C12-C16 | <0.01 | TPH | Aro | Band | >C12-C16 | mg/l | mg/l
GB2 | Stream B | 2023-01-31 | 0 | mg/l | 0 | 0 | 0 | 0.005 | TPH Aro Band >C16-C21 | <0.01 | TPH | Aro | Band | >C16-C21 | mg/l | mg/l
GB2 | Stream B | 2023-01-31 | 0 | mg/l | 0 | 0 | 0 | 0.005 | TPH Aro Band >C21-C35 | <0.01 | TPH | Aro | Band | >C21-C35 | mg/l | mg/l
GB2 | Stream B | 2023-01-31 | 0 | mg/l | 0 | 0 | 0 | 0.0025 | TPH Aro Band >C5-C7 | <0.005 | TPH | Aro | Band | >C5-C7 | mg/l | mg/l
GB2 | Stream B | 2023-01-31 | 0 | mg/l | 0 | 0 | 0 | 0.0025 | TPH Aro Band >C7-C8 | <0.005 | TPH | Aro | Band | >C7-C8 | mg/l | mg/l
GB2 | Stream B | 2023-01-31 | 0 | mg/l | 0 | 0 | 0 | 0.01 | TPH Aro Band >C8-C10 | <0.020 | TPH | Aro | Band | >C8-C10 | mg/l | mg/l
GB2 | Stream B | 2023-01-31 | 0 | mg/l | 0 | 0 | 0 | 0.025 | Trimethylphenols | <0.05 | Trimethylphenols | mg/l |  |  |  | mg/l
GB2 | Stream B | 2023-01-31 | 0 | mg/l | 1 | 1 | 0 | 0.048 | Zinc | 0.048 | Zinc | mg/l |  |  |  | mg/l
GB2 | Stream B | 2023-01-31 | 0 | mg/l | 1 | 0 | 0 | 0.008 | Zinc (Total) | 0.008 | Zinc | Total | mg/l |  |  | mg/l
GB2 | Stream B | 2022-11-16 | 0 | ug/l | 0 | 0 | 0 | 5e-06 | Acenaphthene | <0.01 | Acenaphthene | ug/l |  |  |  | ug/l
GB2 | Stream B | 2022-11-16 | 0 | ug/l | 0 | 0 | 0 | 5e-06 | Acenaphthylene | <0.01 | Acenaphthylene | ug/l |  |  |  | ug/l
GB2 | Stream B | 2022-11-16 | 0 | mg/l | 1 | 0 | 0 | 166 | Alkalinity | 166 | Alkalinity | mg/l |  |  |  | mg/l
GB2 | Stream B | 2022-11-16 | 0 | mg/l | 1 | 0 | 0 | 0.01 | Aluminium | 0.01 | Aluminium | mg/l |  |  |  | mg/l
GB2 | Stream B | 2022-11-16 | 0 | mg/l | 1 | 0 | 0 | 0.24 | Aluminium total | 0.24 | Aluminium | total | mg/l |  |  | mg/l
GB2 | Stream B | 2022-11-16 | 0 | mg/l | 1 | 0 | 0 | 0.03 | Ammoniacal Nitrogen | 0.03 | Ammoniacal | Nitrogen | mg/l |  |  | mg/l
GB2 | Stream B | 2022-11-16 | 0 | ug/l | 0 | 0 | 0 | 5e-06 | Anthracene | <0.01 | Anthracene | ug/l |  |  |  | ug/l
GB2 | Stream B | 2022-11-16 | 0 | mg/l | 0 | 0 | 0 | 0.0005 | Antimony | <0.001 | Antimony | mg/l |  |  |  | mg/l
GB2 | Stream B | 2022-11-16 | 0 | mg/l | 0 | 0 | 0 | 0.0005 | Antimony (total) | <0.001 | Antimony | total | mg/l |  |  | mg/l
GB2 | Stream B | 2022-11-16 | 0 | mg/l | 0 | 0 | 0 | 0.0005 | Arsenic | <0.001 | Arsenic | mg/l |  |  |  | mg/l
GB2 | Stream B | 2022-11-16 | 0 | mg/l | 0 | 0 | 0 | 0.0005 | Arsenic (total) | <0.001 | Arsenic | total | mg/l |  |  | mg/l
GB2 | Stream B | 2022-11-16 | 0 | mg/l | 1 | 0 | 0 | 0.05 | Barium(Total) | 0.05 | Barium | Total | mg/l |  |  | mg/l
GB2 | Stream B | 2022-11-16 | 0 | mg/l | 1 | 0 | 0 | 0.04 | Barium | 0.04 | Barium | mg/l | mg/l |  |  | mg/l
GB2 | Stream B | 2022-11-16 | 0 | ug/l | 0 | 0 | 0 | 0.0005 | Benzene | <1 | Benzene | ug/l |  |  |  | ug/l
GB2 | Stream B | 2022-11-16 | 0 | ug/l | 0 | 0 | 0 | 5e-06 | Benzo-a-anthracene | <0.01 | Benzo-a-anthracene | ug/l |  |  |  | ug/l
GB2 | Stream B | 2022-11-16 | 0 | ug/l | 0 | 0 | 0 | 5e-06 | Benzo-a-pyrene | <0.01 | Benzo-a-pyrene | ug/l |  |  |  | ug/l
GB2 | Stream B | 2022-11-16 | 0 | ug/l | 0 | 0 | 0 | 5e-06 | Benzo-b-fluoranthene | <0.01 | Benzo-b-fluoranthene | ug/l |  |  |  | ug/l
GB2 | Stream B | 2022-11-16 | 0 | ug/l | 0 | 0 | 0 | 5e-06 | Benzo-ghi-perylene | <0.01 | Benzo-ghi-perylene | ug/l |  |  |  | ug/l
GB2 | Stream B | 2022-11-16 | 0 | ug/l | 0 | 0 | 0 | 5e-06 | Benzo-k-fluoranthene | <0.01 | Benzo-k-fluoranthene | ug/l |  |  |  | ug/l
GB2 | Stream B | 2022-11-16 | 0 | mg/l | 0 | 0 | 0 | 1e-05 | Cadmium | <0.00002 | Cadmium | mg/l |  |  |  | mg/l
GB2 | Stream B | 2022-11-16 | 0 | mg/l | 1 | 0 | 0 | 4e-05 | Cadmium (Total) | 4e-05 | Cadmium | Total | mg/l |  |  | mg/l
GB2 | Stream B | 2022-11-16 | 0 | mg/l | 1 | 0 | 0 | 45 | Chloride | 45 | Chloride | mg/l |  |  |  | mg/l
GB2 | Stream B | 2022-11-16 | 0 | mg/l | 0 | 0 | 0 | 0.0005 | Chromium | <0.001 | Chromium | mg/l |  |  |  | mg/l
GB2 | Stream B | 2022-11-16 | 0 | mg/l | 0 | 0 | 0 | 0.0005 | Chromium total | <0.001 | Chromium | total | mg/l |  |  | mg/l
GB2 | Stream B | 2022-11-16 | 0 | ug/l | 0 | 0 | 0 | 5e-06 | Chrysene | <0.01 | Chrysene | ug/l |  |  |  | ug/l
GB2 | Stream B | 2022-11-16 | 0 | mg/l | 1 | 0 | 0 | 0.001 | Copper | 0.001 | Copper | mg/l |  |  |  | mg/l
GB2 | Stream B | 2022-11-16 | 0 | mg/l | 1 | 0 | 0 | 0.001 | Copper (total) | 0.001 | Copper | total | mg/l |  |  | mg/l
GB2 | Stream B | 2022-11-16 | 0 | ug/l | 0 | 0 | 0 | 5e-06 | Dibenz-ah-anthracene | <0.01 | Dibenz-ah-anthracene | ug/l |  |  |  | ug/l
GB2 | Stream B | 2022-11-16 | 0 | mg/l | 0 | 0 | 0 | 0.025 | Dimethylphenols | <0.05 | Dimethylphenols | mg/l |  |  |  | mg/l
GB2 | Stream B | 2022-11-16 | 0 |  | 1 | 0 | 0 | 11.4 | Dissolved Oxygen (mg O2/l) | 11.4 | Dissolved | Oxygen | mg | O2/l
GB2 | Stream B | 2022-11-16 | 0 |  | 1 | 0 | 0 | 571 | Electrical conductivity (us/cm) | 571 | Electrical | conductivity | us/cm
GB2 | Stream B | 2022-11-16 | 0 | ug/l | 0 | 0 | 0 | 0.00025 | Ethyl Benzene | <0.5 | Ethyl | Benzene | ug/l |  |  | ug/l
GB2 | Stream B | 2022-11-16 | 0 | ug/l | 0 | 0 | 0 | 5e-06 | Fluoranthene | <0.01 | Fluoranthene | ug/l |  |  |  | ug/l
GB2 | Stream B | 2022-11-16 | 0 | ug/l | 0 | 0 | 0 | 5e-06 | Fluorene | <0.01 | Fluorene | ug/l |  |  |  | ug/l
GB2 | Stream B | 2022-11-16 | 0 | mg/l | 1 | 0 | 0 | 0.2 | Fluoride | 0.2 | Fluoride | mg/l |  |  |  | mg/l
GB2 | Stream B | 2022-11-16 | 0 | mg/l | 1 | 0 | 0 | 0.145 | GRO (total) C5-C10 | 0.145 | GRO | total | C5-C10 | mg/l |  | mg/l
GB2 | Stream B | 2022-11-16 | 0 | ug/l | 0 | 0 | 0 | 5e-06 | Indeno-123-cd-pyrene | <0.01 | Indeno-123-cd-pyrene | ug/l |  |  |  | ug/l
GB2 | Stream B | 2022-11-16 | 0 | mg/l | 1 | 0 | 0 | 0.02 | Iron | 0.02 | Iron | mg/l |  |  |  | mg/l
GB2 | Stream B | 2022-11-16 | 0 | mg/l | 1 | 0 | 0 | 0.24 | Iron (total) | 0.24 | Iron | total | mg/l |  |  | mg/l
GB2 | Stream B | 2022-11-16 | 0 | mg/l | 0 | 0 | 0 | 0.0005 | Lead | <0.001 | Lead | mg/l |  |  |  | mg/l
GB2 | Stream B | 2022-11-16 | 0 | mg/l | 0 | 0 | 0 | 0.0005 | Lead (total) | <0.001 | Lead | total | mg/l |  |  | mg/l
GB2 | Stream B | 2022-11-16 | 0 | ug/l | 0 | 0 | 0 | 0.0005 | M&P Xylene | <1 | M&P | Xylene | ug/l |  |  | ug/l
GB2 | Stream B | 2022-11-16 | 0 | mg/l | 1 | 0 | 0 | 8 | Magnesium | 8 | Magnesium | mg/l |  |  |  | mg/l
GB2 | Stream B | 2022-11-16 | 0 | mg/l | 1 | 0 | 0 | 8 | magnesium (total) | 8 | magnesium | total | mg/l |  |  | mg/l
GB2 | Stream B | 2022-11-16 | 0 | mg/l | 1 | 0 | 0 | 0.034 | Manganese | 0.034 | Manganese | mg/l |  |  |  | mg/l
GB2 | Stream B | 2022-11-16 | 0 | mg/l | 1 | 0 | 0 | 0.042 | Manganese total | 0.042 | Manganese | total | mg/l |  |  | mg/l
GB2 | Stream B | 2022-11-16 | 0 | mg/l | 0 | 0 | 0 | 1.5e-05 | Mercury | <0.00003 | Mercury | mg/l |  |  |  | mg/l
GB2 | Stream B | 2022-11-16 | 0 | mg/l | 0 | 0 | 0 | 1.5e-05 | Mercury Total | <0.00003 | Mercury | total | mg/l |  |  | mg/l
GB2 | Stream B | 2022-11-16 | 0 | mg/l | 0 | 0 | 0 | 0.025 | Methyl Phenols | <0.05 | Methyl | Phenols | mg/l |  |  | mg/l
GB2 | Stream B | 2022-11-16 | 0 | mg/l | 0 | 0 | 0 | 0.0005 | Molybdenum | <0.001 | Molybdenum | mg/l |  |  |  | mg/l
GB2 | Stream B | 2022-11-16 | 0 | mg/l | 0 | 0 | 0 | 0.0005 | Molybdenum (Total) | <0.001 | Molybdenum | Total | mg/l |  |  | mg/l
GB2 | Stream B | 2022-11-16 | 0 | ug/l | 0 | 0 | 0 | 5e-06 | Naphthalene | <0.01 | Naphthalene | ug/l |  |  |  | ug/l
GB2 | Stream B | 2022-11-16 | 0 | mg/l | 1 | 0 | 0 | 0.003 | Nickel | 0.003 | Nickel | mg/l |  |  |  | mg/l
GB2 | Stream B | 2022-11-16 | 0 | mg/l | 1 | 0 | 0 | 0.003 | Nickel Total | 0.003 | Nickel | Total | mg/l |  |  | mg/l
GB2 | Stream B | 2022-11-16 | 0 | mg/l | 1 | 0 | 0 | 2.7 | Nitrate-N | 2.7 | Nitrate-N | mg/l |  |  |  | mg/l
GB2 | Stream B | 2022-11-16 | 0 | mg/l | 0 | 0 | 0 | 0.005 | Nitrite-N | <0.01 | Nitrite-N | mg/l |  |  |  | mg/l
GB2 | Stream B | 2022-11-16 | 0 | mg/l | 0 | 0 | 0 | 0.005 | Orthophosphate | <0.01 | Orthophosphate | mg/l |  |  |  | mg/l
GB2 | Stream B | 2022-11-16 | 0 | ug/l | 0 | 0 | 0 | 0.0005 | O-Xylene | <1 | O-Xylene | ug/l |  |  |  | ug/l
GB2 | Stream B | 2022-11-16 | 0 |  | 1 | 0 | 0 | 7.3 | pH (liquid) (pH units) | 7.3 | pH | liquid | pH | units
GB2 | Stream B | 2022-11-16 | 0 | ug/l | 0 | 0 | 0 | 5e-06 | Phenanthrene | <0.01 | Phenanthrene | ug/l |  |  |  | ug/l
GB2 | Stream B | 2022-11-16 | 0 | mg/l | 0 | 0 | 0 | 0.025 | Phenols | <0.05 | Phenols | mg/l |  |  |  | mg/l
GB2 | Stream B | 2022-11-16 | 0 | mg/l | 0 | 0 | 0 | 0.1 | Phenols total | <0.20 | Phenols | total | mg/l |  |  | mg/l
GB2 | Stream B | 2022-11-16 | 0 | ug/l | 0 | 0 | 0 | 5e-06 | Pyrene | <0.01 | Pyrene | ug/l |  |  |  | ug/l
GB2 | Stream B | 2022-11-16 | 0 | mg/l | 0 | 0 | 0 | 0.0005 | Selenium | <0.001 | Selenium | mg/l |  |  |  | mg/l
GB2 | Stream B | 2022-11-16 | 0 | mg/l | 0 | 0 | 0 | 0.0005 | Selenium total | <0.001 | Selenium | total | mg/l |  |  | mg/l
GB2 | Stream B | 2022-11-16 | 0 | mg/l | 1 | 0 | 0 | 23 | Sodium | 23 | Sodium | mg/l |  |  |  | mg/l
GB2 | Stream B | 2022-11-16 | 0 | mg/l | 1 | 0 | 0 | 24 | Sodium (total) | 24 | Sodium | total | mg/l |  |  | mg/l
GB2 | Stream B | 2022-11-16 | 0 | mg/l | 1 | 0 | 0 | 57 | Sulphate | 57 | Sulphate | mg/l |  |  |  | mg/l
GB2 | Stream B | 2022-11-16 | 0 | ug/l | 0 | 0 | 0 | 0.0005 | Toluene | <1 | Toluene | ug/l |  |  |  | ug/l
GB2 | Stream B | 2022-11-16 | 0 | mg/l | 0 | 0 | 0 | 0.005 | Total TPH >C8-C40 (Aliphatic) | <0.01 | Total | TPH | >C8-C40 | Aliphatic | mg/l | mg/l
GB2 | Stream B | 2022-11-16 | 0 | mg/l | 0 | 0 | 0 | 0.005 | Total TPH >C8-C40 (Aromatic) | <0.01 | Total | TPH | >C8-C40 | Aromatic | mg/l | mg/l
GB2 | Stream B | 2022-11-16 | 0 | mg/l | 1 | 0 | 0 | 0.01 | TPH (C10-C40) | 0.01 | TPH | C10-C40 | mg/l |  |  | mg/l
GB2 | Stream B | 2022-11-16 | 0 | mg/l | 0 | 0 | 0 | 0.005 | TPH Ali Band >C10-C12 | <0.01 | TPH | Ali | Band | >C10-C12 | mg/l | mg/l
GB2 | Stream B | 2022-11-16 | 0 | mg/l | 0 | 0 | 0 | 0.005 | TPH Ali Band >C12-C16 | <0.01 | TPH | Ali | Band | >C12-C16 | mg/l | mg/l
GB2 | Stream B | 2022-11-16 | 0 | mg/l | 0 | 0 | 0 | 0.005 | TPH Ali Band >C16-C21 | <0.01 | TPH | Ali | Band | >C16-C21 | mg/l | mg/l
GB2 | Stream B | 2022-11-16 | 0 | mg/l | 0 | 0 | 0 | 0.005 | TPH Ali Band >C21-C35 | <0.01 | TPH | Ali | Band | >C21-C35 | mg/l | mg/l
GB2 | Stream B | 2022-11-16 | 0 | mg/l | 0 | 0 | 0 | 0.05 | TPH Ali Band >C5-C6 | <0.100 | TPH | Ali | Band | >C5-C6 | mg/l | mg/l
GB2 | Stream B | 2022-11-16 | 0 | mg/l | 0 | 0 | 0 | 0.05 | TPH Ali Band >C6-C7 | <0.100 | TPH | Ali | Band | >C6-C7 | mg/l | mg/l
GB2 | Stream B | 2022-11-16 | 0 | mg/l | 0 | 0 | 0 | 0.05 | TPH Ali Band >C7-C8 | <0.100 | TPH | Ali | Band | >C7-C8 | mg/l | mg/l
GB2 | Stream B | 2022-11-16 | 0 | mg/l | 0 | 0 | 0 | 0.05 | TPH Ali Band >C8-C10 | <0.100 | TPH | Ali | Band | >C8-C10 | mg/l | mg/l
GB2 | Stream B | 2022-11-16 | 0 | mg/l | 0 | 0 | 0 | 0.005 | TPH Aro Band >C10-C12 | <0.01 | TPH | Aro | Band | >C10-C12 | mg/l | mg/l
GB2 | Stream B | 2022-11-16 | 0 | mg/l | 0 | 0 | 0 | 0.005 | TPH Aro Band >C12-C16 | <0.01 | TPH | Aro | Band | >C12-C16 | mg/l | mg/l
GB2 | Stream B | 2022-11-16 | 0 | mg/l | 0 | 0 | 0 | 0.005 | TPH Aro Band >C16-C21 | <0.01 | TPH | Aro | Band | >C16-C21 | mg/l | mg/l
GB2 | Stream B | 2022-11-16 | 0 | mg/l | 0 | 0 | 0 | 0.005 | TPH Aro Band >C21-C35 | <0.01 | TPH | Aro | Band | >C21-C35 | mg/l | mg/l
GB2 | Stream B | 2022-11-16 | 0 | mg/l | 0 | 0 | 0 | 0.0025 | TPH Aro Band >C5-C7 | <0.005 | TPH | Aro | Band | >C5-C7 | mg/l | mg/l
GB2 | Stream B | 2022-11-16 | 0 | mg/l | 0 | 0 | 0 | 0.0025 | TPH Aro Band >C7-C8 | <0.005 | TPH | Aro | Band | >C7-C8 | mg/l | mg/l
GB2 | Stream B | 2022-11-16 | 0 | mg/l | 0 | 0 | 0 | 0.01 | TPH Aro Band >C8-C10 | <0.020 | TPH | Aro | Band | >C8-C10 | mg/l | mg/l
GB2 | Stream B | 2022-11-16 | 0 | mg/l | 0 | 0 | 0 | 0.025 | Trimethylphenols | <0.05 | Trimethylphenols | mg/l |  |  |  | mg/l
GB2 | Stream B | 2022-11-16 | 0 | mg/l | 1 | 1 | 0 | 0.036 | Zinc | 0.036 | Zinc | mg/l |  |  |  | mg/l
GB2 | Stream B | 2022-11-16 | 0 | mg/l | 1 | 0 | 0 | 0.023 | Zinc (Total) | 0.023 | Zinc | Total | mg/l |  |  | mg/l
GB2 | Stream B | 2022-10-19 | 0 | ug/l | 0 | 0 | 0 | 5e-06 | Acenaphthene | <0.01 | Acenaphthene | ug/l |  |  |  | ug/l
GB2 | Stream B | 2022-10-19 | 0 | ug/l | 0 | 0 | 0 | 5e-06 | Acenaphthylene | <0.01 | Acenaphthylene | ug/l |  |  |  | ug/l
GB2 | Stream B | 2022-10-19 | 0 | mg/l | 1 | 0 | 0 | 174 | Alkalinity | 174 | Alkalinity | mg/l |  |  |  | mg/l
GB2 | Stream B | 2022-10-19 | 0 | mg/l | 0 | 0 | 0 | 0.005 | Aluminium | <0.01 | Aluminium | mg/l |  |  |  | mg/l
GB2 | Stream B | 2022-10-19 | 0 | mg/l | 0 | 0 | 0 | 0.005 | Aluminium total | <0.01 | Aluminium | total | mg/l |  |  | mg/l
GB2 | Stream B | 2022-10-19 | 0 | mg/l | 0 | 0 | 0 | 0.005 | Ammoniacal Nitrogen | <0.01 | Ammoniacal | Nitrogen | mg/l |  |  | mg/l
GB2 | Stream B | 2022-10-19 | 0 | ug/l | 0 | 0 | 0 | 5e-06 | Anthracene | <0.01 | Anthracene | ug/l |  |  |  | ug/l
GB2 | Stream B | 2022-10-19 | 0 | mg/l | 0 | 0 | 0 | 0.0005 | Antimony | <0.001 | Antimony | mg/l |  |  |  | mg/l
GB2 | Stream B | 2022-10-19 | 0 | mg/l | 0 | 0 | 0 | 0.0005 | Antimony (total) | <0.001 | Antimony | total | mg/l |  |  | mg/l
GB2 | Stream B | 2022-10-19 | 0 | mg/l | 0 | 0 | 0 | 0.0005 | Arsenic | <0.001 | Arsenic | mg/l |  |  |  | mg/l
GB2 | Stream B | 2022-10-19 | 0 | mg/l | 0 | 0 | 0 | 0.0005 | Arsenic (total) | <0.001 | Arsenic | total | mg/l |  |  | mg/l
GB2 | Stream B | 2022-10-19 | 0 | mg/l | 1 | 0 | 0 | 0.05 | Barium(Total) | 0.05 | Barium | Total | mg/l |  |  | mg/l
GB2 | Stream B | 2022-10-19 | 0 | mg/l | 1 | 0 | 0 | 0.05 | Barium | 0.05 | Barium | mg/l | mg/l |  |  | mg/l
GB2 | Stream B | 2022-10-19 | 0 | ug/l | 0 | 0 | 0 | 0.0005 | Benzene | <1 | Benzene | ug/l |  |  |  | ug/l
GB2 | Stream B | 2022-10-19 | 0 | ug/l | 0 | 0 | 0 | 5e-06 | Benzo-a-anthracene | <0.01 | Benzo-a-anthracene | ug/l |  |  |  | ug/l
GB2 | Stream B | 2022-10-19 | 0 | ug/l | 0 | 0 | 0 | 5e-06 | Benzo-a-pyrene | <0.01 | Benzo-a-pyrene | ug/l |  |  |  | ug/l
GB2 | Stream B | 2022-10-19 | 0 | ug/l | 0 | 0 | 0 | 5e-06 | Benzo-b-fluoranthene | <0.01 | Benzo-b-fluoranthene | ug/l |  |  |  | ug/l
GB2 | Stream B | 2022-10-19 | 0 | ug/l | 0 | 0 | 0 | 5e-06 | Benzo-ghi-perylene | <0.01 | Benzo-ghi-perylene | ug/l |  |  |  | ug/l
GB2 | Stream B | 2022-10-19 | 0 | ug/l | 0 | 0 | 0 | 5e-06 | Benzo-k-fluoranthene | <0.01 | Benzo-k-fluoranthene | ug/l |  |  |  | ug/l
GB2 | Stream B | 2022-10-19 | 0 | mg/l | 1 | 0 | 0 | 2e-05 | Cadmium | 2e-05 | Cadmium | mg/l |  |  |  | mg/l
GB2 | Stream B | 2022-10-19 | 0 | mg/l | 1 | 0 | 0 | 4e-05 | Cadmium (Total) | 4e-05 | Cadmium | Total | mg/l |  |  | mg/l
GB2 | Stream B | 2022-10-19 | 0 | mg/l | 1 | 0 | 0 | 43 | Chloride | 43 | Chloride | mg/l |  |  |  | mg/l
GB2 | Stream B | 2022-10-19 | 0 | mg/l | 0 | 0 | 0 | 0.0005 | Chromium | <0.001 | Chromium | mg/l |  |  |  | mg/l
GB2 | Stream B | 2022-10-19 | 0 | mg/l | 0 | 0 | 0 | 0.0005 | Chromium total | <0.001 | Chromium | total | mg/l |  |  | mg/l
GB2 | Stream B | 2022-10-19 | 0 | ug/l | 0 | 0 | 0 | 5e-06 | Chrysene | <0.01 | Chrysene | ug/l |  |  |  | ug/l
GB2 | Stream B | 2022-10-19 | 0 | mg/l | 0 | 0 | 0 | 0.0005 | Copper | <0.001 | Copper | mg/l |  |  |  | mg/l
GB2 | Stream B | 2022-10-19 | 0 | mg/l | 0 | 0 | 0 | 0.0005 | Copper (total) | <0.001 | Copper | total | mg/l |  |  | mg/l
GB2 | Stream B | 2022-10-19 | 0 | ug/l | 0 | 0 | 0 | 5e-06 | Dibenz-ah-anthracene | <0.01 | Dibenz-ah-anthracene | ug/l |  |  |  | ug/l
GB2 | Stream B | 2022-10-19 | 0 | mg/l | 0 | 0 | 0 | 0.025 | Dimethylphenols | <0.05 | Dimethylphenols | mg/l |  |  |  | mg/l
GB2 | Stream B | 2022-10-19 | 0 |  | 1 | 0 | 0 | 11.1 | Dissolved Oxygen (mg O2/l) | 11.1 | Dissolved | Oxygen | mg | O2/l
GB2 | Stream B | 2022-10-19 | 0 |  | 1 | 0 | 0 | 568 | Electrical conductivity (us/cm) | 568 | Electrical | conductivity | us/cm
GB2 | Stream B | 2022-10-19 | 0 | ug/l | 0 | 0 | 0 | 0.00025 | Ethyl Benzene | <0.5 | Ethyl | Benzene | ug/l |  |  | ug/l
GB2 | Stream B | 2022-10-19 | 0 | ug/l | 0 | 0 | 0 | 5e-06 | Fluoranthene | <0.01 | Fluoranthene | ug/l |  |  |  | ug/l
GB2 | Stream B | 2022-10-19 | 0 | ug/l | 0 | 0 | 0 | 5e-06 | Fluorene | <0.01 | Fluorene | ug/l |  |  |  | ug/l
GB2 | Stream B | 2022-10-19 | 0 | mg/l | 1 | 0 | 0 | 0.2 | Fluoride | 0.2 | Fluoride | mg/l |  |  |  | mg/l
GB2 | Stream B | 2022-10-19 | 0 | mg/l | 0 | 0 | 0 | 0.05 | GRO (total) C5-C10 | <0.100 | GRO | total | C5-C10 | mg/l |  | mg/l
GB2 | Stream B | 2022-10-19 | 0 | ug/l | 0 | 0 | 0 | 5e-06 | Indeno-123-cd-pyrene | <0.01 | Indeno-123-cd-pyrene | ug/l |  |  |  | ug/l
GB2 | Stream B | 2022-10-19 | 0 | mg/l | 1 | 0 | 0 | 0.03 | Iron | 0.03 | Iron | mg/l |  |  |  | mg/l
GB2 | Stream B | 2022-10-19 | 0 | mg/l | 0 | 0 | 0 | 0.005 | Iron (total) | <0.01 | Iron | total | mg/l |  |  | mg/l
GB2 | Stream B | 2022-10-19 | 0 | mg/l | 0 | 0 | 0 | 0.0005 | Lead | <0.001 | Lead | mg/l |  |  |  | mg/l
GB2 | Stream B | 2022-10-19 | 0 | mg/l | 0 | 0 | 0 | 0.0005 | Lead (total) | <0.001 | Lead | total | mg/l |  |  | mg/l
GB2 | Stream B | 2022-10-19 | 0 | ug/l | 0 | 0 | 0 | 0.0005 | M&P Xylene | <1 | M&P | Xylene | ug/l |  |  | ug/l
GB2 | Stream B | 2022-10-19 | 0 | mg/l | 1 | 0 | 0 | 11 | Magnesium | 11 | Magnesium | mg/l |  |  |  | mg/l
GB2 | Stream B | 2022-10-19 | 0 | mg/l | 1 | 0 | 0 | 10 | magnesium (total) | 10 | magnesium | total | mg/l |  |  | mg/l
GB2 | Stream B | 2022-10-19 | 0 | mg/l | 1 | 0 | 0 | 0.09 | Manganese | 0.09 | Manganese | mg/l |  |  |  | mg/l
GB2 | Stream B | 2022-10-19 | 0 | mg/l | 1 | 0 | 0 | 0.075 | Manganese total | 0.075 | Manganese | total | mg/l |  |  | mg/l
GB2 | Stream B | 2022-10-19 | 0 | mg/l | 0 | 0 | 0 | 1.5e-05 | Mercury | <0.00003 | Mercury | mg/l |  |  |  | mg/l
GB2 | Stream B | 2022-10-19 | 0 | mg/l | 0 | 0 | 0 | 1.5e-05 | Mercury Total | <0.00003 | Mercury | total | mg/l |  |  | mg/l
GB2 | Stream B | 2022-10-19 | 0 | mg/l | 0 | 0 | 0 | 0.025 | Methyl Phenols | <0.05 | Methyl | Phenols | mg/l |  |  | mg/l
GB2 | Stream B | 2022-10-19 | 0 | mg/l | 0 | 0 | 0 | 0.0005 | Molybdenum | <0.001 | Molybdenum | mg/l |  |  |  | mg/l
GB2 | Stream B | 2022-10-19 | 0 | mg/l | 0 | 0 | 0 | 0.0005 | Molybdenum (Total) | <0.001 | Molybdenum | Total | mg/l |  |  | mg/l
GB2 | Stream B | 2022-10-19 | 0 | ug/l | 0 | 0 | 0 | 5e-06 | Naphthalene | <0.01 | Naphthalene | ug/l |  |  |  | ug/l
GB2 | Stream B | 2022-10-19 | 0 | mg/l | 1 | 0 | 0 | 0.004 | Nickel | 0.004 | Nickel | mg/l |  |  |  | mg/l
GB2 | Stream B | 2022-10-19 | 0 | mg/l | 1 | 0 | 0 | 0.003 | Nickel Total | 0.003 | Nickel | Total | mg/l |  |  | mg/l
GB2 | Stream B | 2022-10-19 | 0 | mg/l | 0 | 0 | 0 | 0.1 | Nitrate-N | <0.2 | Nitrate-N | mg/l |  |  |  | mg/l
GB2 | Stream B | 2022-10-19 | 0 | mg/l | 0 | 0 | 0 | 0.005 | Nitrite-N | <0.01 | Nitrite-N | mg/l |  |  |  | mg/l
GB2 | Stream B | 2022-10-19 | 0 | mg/l | 0 | 0 | 0 | 0.005 | Orthophosphate | <0.01 | Orthophosphate | mg/l |  |  |  | mg/l
GB2 | Stream B | 2022-10-19 | 0 | ug/l | 0 | 0 | 0 | 0.0005 | O-Xylene | <1 | O-Xylene | ug/l |  |  |  | ug/l
GB2 | Stream B | 2022-10-19 | 0 |  | 1 | 0 | 0 | 7.6 | pH (liquid) (pH units) | 7.6 | pH | liquid | pH | units
GB2 | Stream B | 2022-10-19 | 0 | ug/l | 0 | 0 | 0 | 5e-06 | Phenanthrene | <0.01 | Phenanthrene | ug/l |  |  |  | ug/l
GB2 | Stream B | 2022-10-19 | 0 | mg/l | 0 | 0 | 0 | 0.025 | Phenols | <0.05 | Phenols | mg/l |  |  |  | mg/l
GB2 | Stream B | 2022-10-19 | 0 | mg/l | 0 | 0 | 0 | 0.1 | Phenols total | <0.20 | Phenols | total | mg/l |  |  | mg/l
GB2 | Stream B | 2022-10-19 | 0 | ug/l | 0 | 0 | 0 | 5e-06 | Pyrene | <0.01 | Pyrene | ug/l |  |  |  | ug/l
GB2 | Stream B | 2022-10-19 | 0 | mg/l | 0 | 0 | 0 | 0.0005 | Selenium | <0.001 | Selenium | mg/l |  |  |  | mg/l
GB2 | Stream B | 2022-10-19 | 0 | mg/l | 0 | 0 | 0 | 0.0005 | Selenium total | <0.001 | Selenium | total | mg/l |  |  | mg/l
GB2 | Stream B | 2022-10-19 | 0 | mg/l | 1 | 0 | 0 | 25 | Sodium | 25 | Sodium | mg/l |  |  |  | mg/l
GB2 | Stream B | 2022-10-19 | 0 | mg/l | 1 | 0 | 0 | 23 | Sodium (total) | 23 | Sodium | total | mg/l |  |  | mg/l
GB2 | Stream B | 2022-10-19 | 0 | mg/l | 1 | 0 | 0 | 80 | Sulphate | 80 | Sulphate | mg/l |  |  |  | mg/l
GB2 | Stream B | 2022-10-19 | 0 | ug/l | 0 | 0 | 0 | 0.0005 | Toluene | <1 | Toluene | ug/l |  |  |  | ug/l
GB2 | Stream B | 2022-10-19 | 0 | mg/l | 1 | 0 | 0 | 0.05 | Total TPH >C8-C40 (Aliphatic) | 0.05 | Total | TPH | >C8-C40 | Aliphatic | mg/l | mg/l
GB2 | Stream B | 2022-10-19 | 0 | mg/l | 1 | 0 | 0 | 0.03 | Total TPH >C8-C40 (Aromatic) | 0.03 | Total | TPH | >C8-C40 | Aromatic | mg/l | mg/l
GB2 | Stream B | 2022-10-19 | 0 | mg/l | 0 | 0 | 0 | 0.005 | TPH (C10-C40) | <0.01 | TPH | C10-C40 | mg/l |  |  | mg/l
GB2 | Stream B | 2022-10-19 | 0 | mg/l | 0 | 0 | 0 | 0.005 | TPH Ali Band >C10-C12 | <0.01 | TPH | Ali | Band | >C10-C12 | mg/l | mg/l
GB2 | Stream B | 2022-10-19 | 0 | mg/l | 0 | 0 | 0 | 0.005 | TPH Ali Band >C12-C16 | <0.01 | TPH | Ali | Band | >C12-C16 | mg/l | mg/l
GB2 | Stream B | 2022-10-19 | 0 | mg/l | 0 | 0 | 0 | 0.005 | TPH Ali Band >C16-C21 | <0.01 | TPH | Ali | Band | >C16-C21 | mg/l | mg/l
GB2 | Stream B | 2022-10-19 | 0 | mg/l | 1 | 0 | 0 | 0.01 | TPH Ali Band >C21-C35 | 0.01 | TPH | Ali | Band | >C21-C35 | mg/l | mg/l
GB2 | Stream B | 2022-10-19 | 0 | mg/l | 0 | 0 | 0 | 0.05 | TPH Ali Band >C5-C6 | <0.100 | TPH | Ali | Band | >C5-C6 | mg/l | mg/l
GB2 | Stream B | 2022-10-19 | 0 | mg/l | 0 | 0 | 0 | 0.05 | TPH Ali Band >C6-C7 | <0.100 | TPH | Ali | Band | >C6-C7 | mg/l | mg/l
GB2 | Stream B | 2022-10-19 | 0 | mg/l | 0 | 0 | 0 | 0.05 | TPH Ali Band >C7-C8 | <0.100 | TPH | Ali | Band | >C7-C8 | mg/l | mg/l
GB2 | Stream B | 2022-10-19 | 0 | mg/l | 0 | 0 | 0 | 0.05 | TPH Ali Band >C8-C10 | <0.100 | TPH | Ali | Band | >C8-C10 | mg/l | mg/l
GB2 | Stream B | 2022-10-19 | 0 | mg/l | 0 | 0 | 0 | 0.005 | TPH Aro Band >C10-C12 | <0.01 | TPH | Aro | Band | >C10-C12 | mg/l | mg/l
GB2 | Stream B | 2022-10-19 | 0 | mg/l | 0 | 0 | 0 | 0.005 | TPH Aro Band >C12-C16 | <0.01 | TPH | Aro | Band | >C12-C16 | mg/l | mg/l
GB2 | Stream B | 2022-10-19 | 0 | mg/l | 0 | 0 | 0 | 0.005 | TPH Aro Band >C16-C21 | <0.01 | TPH | Aro | Band | >C16-C21 | mg/l | mg/l
GB2 | Stream B | 2022-10-19 | 0 | mg/l | 1 | 0 | 0 | 0.02 | TPH Aro Band >C21-C35 | 0.02 | TPH | Aro | Band | >C21-C35 | mg/l | mg/l
GB2 | Stream B | 2022-10-19 | 0 | mg/l | 0 | 0 | 0 | 0.0025 | TPH Aro Band >C5-C7 | <0.005 | TPH | Aro | Band | >C5-C7 | mg/l | mg/l
GB2 | Stream B | 2022-10-19 | 0 | mg/l | 0 | 0 | 0 | 0.0025 | TPH Aro Band >C7-C8 | <0.005 | TPH | Aro | Band | >C7-C8 | mg/l | mg/l
GB2 | Stream B | 2022-10-19 | 0 | mg/l | 0 | 0 | 0 | 0.01 | TPH Aro Band >C8-C10 | <0.020 | TPH | Aro | Band | >C8-C10 | mg/l | mg/l
GB2 | Stream B | 2022-10-19 | 0 | mg/l | 0 | 0 | 0 | 0.025 | Trimethylphenols | <0.05 | Trimethylphenols | mg/l |  |  |  | mg/l
GB2 | Stream B | 2022-10-19 | 0 | mg/l | 1 | 1 | 0 | 0.012 | Zinc | 0.012 | Zinc | mg/l |  |  |  | mg/l
GB2 | Stream B | 2022-10-19 | 0 | mg/l | 1 | 0 | 0 | 0.012 | Zinc (Total) | 0.012 | Zinc | Total | mg/l |  |  | mg/l
GB2 | Stream B | 2022-05-19 | 0.52083 | ug/l | 0 | 0 | 0 | 5e-06 | Acenaphthene | <0.01 | Acenaphthene | ug/l |  |  |  | ug/l
GB2 | Stream B | 2022-05-19 | 0.52083 | ug/l | 0 | 0 | 0 | 5e-06 | Acenaphthylene | <0.01 | Acenaphthylene | ug/l |  |  |  | ug/l
GB2 | Stream B | 2022-05-19 | 0.52083 | mg/l | 1 | 0 | 0 | 211 | Alkalinity | 211 | Alkalinity | mg/l |  |  |  | mg/l
GB2 | Stream B | 2022-05-19 | 0.52083 | mg/l | 1 | 0 | 0 | 0.02 | Aluminium | 0.02 | Aluminium | mg/l |  |  |  | mg/l
GB2 | Stream B | 2022-05-19 | 0.52083 | mg/l | 1 | 0 | 0 | 0.06 | Aluminium total | 0.06 | Aluminium | total | mg/l |  |  | mg/l
GB2 | Stream B | 2022-05-19 | 0.52083 | mg/l | 1 | 0 | 0 | 0.02 | Ammoniacal Nitrogen | 0.02 | Ammoniacal | Nitrogen | mg/l |  |  | mg/l
GB2 | Stream B | 2022-05-19 | 0.52083 | ug/l | 0 | 0 | 0 | 5e-06 | Anthracene | <0.01 | Anthracene | ug/l |  |  |  | ug/l
GB2 | Stream B | 2022-05-19 | 0.52083 | mg/l | 0 | 0 | 0 | 0.0005 | Antimony | <0.001 | Antimony | mg/l |  |  |  | mg/l
GB2 | Stream B | 2022-05-19 | 0.52083 | mg/l | 0 | 0 | 0 | 0.0005 | Antimony (total) | <0.001 | Antimony | total | mg/l |  |  | mg/l
GB2 | Stream B | 2022-05-19 | 0.52083 | mg/l | 1 | 0 | 0 | 0.002 | Arsenic | 0.002 | Arsenic | mg/l |  |  |  | mg/l
GB2 | Stream B | 2022-05-19 | 0.52083 | mg/l | 0 | 0 | 0 | 0.0005 | Arsenic (total) | <0.001 | Arsenic | total | mg/l |  |  | mg/l
GB2 | Stream B | 2022-05-19 | 0.52083 | mg/l | 1 | 0 | 0 | 0.05 | Barium(Total) | 0.05 | Barium | Total | mg/l |  |  | mg/l
GB2 | Stream B | 2022-05-19 | 0.52083 | mg/l | 1 | 0 | 0 | 0.04 | Barium | 0.04 | Barium | mg/l | mg/l |  |  | mg/l
GB2 | Stream B | 2022-05-19 | 0.52083 | ug/l | 0 | 0 | 0 | 0.0005 | Benzene | <1 | Benzene | ug/l |  |  |  | ug/l
GB2 | Stream B | 2022-05-19 | 0.52083 | ug/l | 0 | 0 | 0 | 5e-06 | Benzo-a-anthracene | <0.01 | Benzo-a-anthracene | ug/l |  |  |  | ug/l
GB2 | Stream B | 2022-05-19 | 0.52083 | ug/l | 0 | 0 | 0 | 5e-06 | Benzo-a-pyrene | <0.01 | Benzo-a-pyrene | ug/l |  |  |  | ug/l
GB2 | Stream B | 2022-05-19 | 0.52083 | ug/l | 0 | 0 | 0 | 5e-06 | Benzo-b-fluoranthene | <0.01 | Benzo-b-fluoranthene | ug/l |  |  |  | ug/l
GB2 | Stream B | 2022-05-19 | 0.52083 | ug/l | 0 | 0 | 0 | 5e-06 | Benzo-ghi-perylene | <0.01 | Benzo-ghi-perylene | ug/l |  |  |  | ug/l
GB2 | Stream B | 2022-05-19 | 0.52083 | ug/l | 0 | 0 | 0 | 5e-06 | Benzo-k-fluoranthene | <0.01 | Benzo-k-fluoranthene | ug/l |  |  |  | ug/l
GB2 | Stream B | 2022-05-19 | 0.52083 | mg/l | 1 | 0 | 0 | 2e-05 | Cadmium | 2e-05 | Cadmium | mg/l |  |  |  | mg/l
GB2 | Stream B | 2022-05-19 | 0.52083 | mg/l | 1 | 0 | 0 | 6e-05 | Cadmium (Total) | 6e-05 | Cadmium | Total | mg/l |  |  | mg/l
GB2 | Stream B | 2022-05-19 | 0.52083 | mg/l | 1 | 0 | 0 | 37 | Chloride | 37 | Chloride | mg/l |  |  |  | mg/l
GB2 | Stream B | 2022-05-19 | 0.52083 | mg/l | 0 | 0 | 0 | 0.0005 | Chromium | <0.001 | Chromium | mg/l |  |  |  | mg/l
GB2 | Stream B | 2022-05-19 | 0.52083 | mg/l | 0 | 0 | 0 | 0.0005 | Chromium total | <0.001 | Chromium | total | mg/l |  |  | mg/l
GB2 | Stream B | 2022-05-19 | 0.52083 | ug/l | 0 | 0 | 0 | 5e-06 | Chrysene | <0.01 | Chrysene | ug/l |  |  |  | ug/l
GB2 | Stream B | 2022-05-19 | 0.52083 | mg/l | 1 | 0 | 0 | 0.001 | Copper | 0.001 | Copper | mg/l |  |  |  | mg/l
GB2 | Stream B | 2022-05-19 | 0.52083 | mg/l | 0 | 0 | 0 | 0.0005 | Copper (total) | <0.001 | Copper | total | mg/l |  |  | mg/l
GB2 | Stream B | 2022-05-19 | 0.52083 | ug/l | 0 | 0 | 0 | 5e-06 | Dibenz-ah-anthracene | <0.01 | Dibenz-ah-anthracene | ug/l |  |  |  | ug/l
GB2 | Stream B | 2022-05-19 | 0.52083 | mg/l | 0 | 0 | 0 | 0.025 | Dimethylphenols | <0.05 | Dimethylphenols | mg/l |  |  |  | mg/l
GB2 | Stream B | 2022-05-19 | 0.52083 |  | 1 | 0 | 0 | 10.6 | Dissolved Oxygen (mg O2/l) | 10.6 | Dissolved | Oxygen | mg | O2/l
GB2 | Stream B | 2022-05-19 | 0.52083 |  | 1 | 0 | 0 | 592 | Electrical conductivity (us/cm) | 592 | Electrical | conductivity | us/cm
GB2 | Stream B | 2022-05-19 | 0.52083 | ug/l | 0 | 0 | 0 | 0.0005 | Ethyl Benzene | <1 | Ethyl | Benzene | ug/l |  |  | ug/l
GB2 | Stream B | 2022-05-19 | 0.52083 | ug/l | 0 | 0 | 0 | 5e-06 | Fluoranthene | <0.01 | Fluoranthene | ug/l |  |  |  | ug/l
GB2 | Stream B | 2022-05-19 | 0.52083 | ug/l | 0 | 0 | 0 | 5e-06 | Fluorene | <0.01 | Fluorene | ug/l |  |  |  | ug/l
GB2 | Stream B | 2022-05-19 | 0.52083 | mg/l | 1 | 0 | 0 | 0.3 | Fluoride | 0.3 | Fluoride | mg/l |  |  |  | mg/l
GB2 | Stream B | 2022-05-19 | 0.52083 | mg/l | 0 | 0 | 0 | 0.05 | GRO (total) C5-C10 | <0.100 | GRO | total | C5-C10 | mg/l |  | mg/l
GB2 | Stream B | 2022-05-19 | 0.52083 | ug/l | 0 | 0 | 0 | 5e-06 | Indeno-123-cd-pyrene | <0.01 | Indeno-123-cd-pyrene | ug/l |  |  |  | ug/l
GB2 | Stream B | 2022-05-19 | 0.52083 | mg/l | 1 | 0 | 0 | 0.1 | Iron | 0.1 | Iron | mg/l |  |  |  | mg/l
GB2 | Stream B | 2022-05-19 | 0.52083 | mg/l | 1 | 0 | 0 | 0.6 | Iron (total) | 0.6 | Iron | total | mg/l |  |  | mg/l
GB2 | Stream B | 2022-05-19 | 0.52083 | mg/l | 0 | 0 | 0 | 0.0005 | Lead | <0.001 | Lead | mg/l |  |  |  | mg/l
GB2 | Stream B | 2022-05-19 | 0.52083 | mg/l | 0 | 0 | 0 | 0.0005 | Lead (total) | <0.001 | Lead | total | mg/l |  |  | mg/l
GB2 | Stream B | 2022-05-19 | 0.52083 | ug/l | 0 | 0 | 0 | 0.0005 | M&P Xylene | <1 | M&P | Xylene | ug/l |  |  | ug/l
GB2 | Stream B | 2022-05-19 | 0.52083 | mg/l | 1 | 0 | 0 | 9 | Magnesium | 9 | Magnesium | mg/l |  |  |  | mg/l
GB2 | Stream B | 2022-05-19 | 0.52083 | mg/l | 1 | 0 | 0 | 0.096 | Manganese | 0.096 | Manganese | mg/l |  |  |  | mg/l
GB2 | Stream B | 2022-05-19 | 0.52083 | mg/l | 1 | 0 | 0 | 8 | Manganese total | 8 | Manganese | total | mg/l |  |  | mg/l
GB2 | Stream B | 2022-05-19 | 0.52083 | mg/l | 0 | 0 | 0 | 1.5e-05 | Mercury | <0.00003 | Mercury | mg/l |  |  |  | mg/l
GB2 | Stream B | 2022-05-19 | 0.52083 | mg/l | 0 | 0 | 0 | 1.5e-05 | Mercury Total | <0.00003 | Mercury | total | mg/l |  |  | mg/l
GB2 | Stream B | 2022-05-19 | 0.52083 | mg/l | 0 | 0 | 0 | 0.025 | Methyl Phenols | <0.05 | Methyl | Phenols | mg/l |  |  | mg/l
GB2 | Stream B | 2022-05-19 | 0.52083 | mg/l | 0 | 0 | 0 | 0.0005 | Molybdenum | <0.001 | Molybdenum | mg/l |  |  |  | mg/l
GB2 | Stream B | 2022-05-19 | 0.52083 | mg/l | 0 | 0 | 0 | 0.0005 | Molybdenum (Total) | <0.001 | Molybdenum | Total | mg/l |  |  | mg/l
GB2 | Stream B | 2022-05-19 | 0.52083 | ug/l | 0 | 0 | 0 | 5e-06 | Naphthalene | <0.01 | Naphthalene | ug/l |  |  |  | ug/l
GB2 | Stream B | 2022-05-19 | 0.52083 | mg/l | 1 | 0 | 0 | 0.002 | Nickel | 0.002 | Nickel | mg/l |  |  |  | mg/l
GB2 | Stream B | 2022-05-19 | 0.52083 | mg/l | 1 | 0 | 0 | 0.002 | Nickel Total | 0.002 | Nickel | Total | mg/l |  |  | mg/l
GB2 | Stream B | 2022-05-19 | 0.52083 | mg/l | 1 | 0 | 0 | 1.8 | Nitrate-N | 1.8 | Nitrate-N | mg/l |  |  |  | mg/l
GB2 | Stream B | 2022-05-19 | 0.52083 | mg/l | 0 | 0 | 0 | 0.005 | Nitrite-N | <0.01 | Nitrite-N | mg/l |  |  |  | mg/l
GB2 | Stream B | 2022-05-19 | 0.52083 | mg/l | 1 | 0 | 0 | 0.02 | Orthophosphate | 0.02 | Orthophosphate | mg/l |  |  |  | mg/l
GB2 | Stream B | 2022-05-19 | 0.52083 | ug/l | 0 | 0 | 0 | 0.0005 | O-Xylene | <1 | O-Xylene | ug/l |  |  |  | ug/l
GB2 | Stream B | 2022-05-19 | 0.52083 |  | 1 | 0 | 0 | 7.9 | pH (liquid) (pH units) | 7.9 | pH | liquid | pH | units
GB2 | Stream B | 2022-05-19 | 0.52083 | ug/l | 0 | 0 | 0 | 5e-06 | Phenanthrene | <0.01 | Phenanthrene | ug/l |  |  |  | ug/l
GB2 | Stream B | 2022-05-19 | 0.52083 | mg/l | 0 | 0 | 0 | 0.025 | Phenols | <0.05 | Phenols | mg/l |  |  |  | mg/l
GB2 | Stream B | 2022-05-19 | 0.52083 | mg/l | 0 | 0 | 0 | 0.1 | Phenols total | <0.20 | Phenols | total | mg/l |  |  | mg/l
GB2 | Stream B | 2022-05-19 | 0.52083 | ug/l | 0 | 0 | 0 | 5e-06 | Pyrene | <0.01 | Pyrene | ug/l |  |  |  | ug/l
GB2 | Stream B | 2022-05-19 | 0.52083 | mg/l | 1 | 0 | 0 | 0.003 | Selenium | 0.003 | Selenium | mg/l |  |  |  | mg/l
GB2 | Stream B | 2022-05-19 | 0.52083 | mg/l | 0 | 0 | 0 | 0.0005 | Selenium total | <0.001 | Selenium | total | mg/l |  |  | mg/l
GB2 | Stream B | 2022-05-19 | 0.52083 | mg/l | 1 | 0 | 0 | 19 | Sodium | 19 | Sodium | mg/l |  |  |  | mg/l
GB2 | Stream B | 2022-05-19 | 0.52083 | mg/l | 1 | 0 | 0 | 18 | Sodium (total) | 18 | Sodium | total | mg/l |  |  | mg/l
GB2 | Stream B | 2022-05-19 | 0.52083 | mg/l | 1 | 0 | 0 | 31 | Sulphate | 31 | Sulphate | mg/l |  |  |  | mg/l
GB2 | Stream B | 2022-05-19 | 0.52083 | ug/l | 0 | 0 | 0 | 0.0005 | Toluene | <1 | Toluene | ug/l |  |  |  | ug/l
GB2 | Stream B | 2022-05-19 | 0.52083 | mg/l | 1 | 0 | 0 | 1.8 | Total Oxidised Nitrogen | 1.8 | Total | Oxidised | Nitrogen | mg/l |  | mg/l
GB2 | Stream B | 2022-05-19 | 0.52083 | mg/l | 0 | 0 | 0 | 0.005 | Total TPH >C8-C40 (Aliphatic) | <0.01 | Total | TPH | >C8-C40 | Aliphatic | mg/l | mg/l
GB2 | Stream B | 2022-05-19 | 0.52083 | mg/l | 1 | 0 | 0 | 0.02 | Total TPH >C8-C40 (Aromatic) | 0.02 | Total | TPH | >C8-C40 | Aromatic | mg/l | mg/l
GB2 | Stream B | 2022-05-19 | 0.52083 | mg/l | 1 | 0 | 0 | 0.02 | TPH (C10-C40) | 0.02 | TPH | C10-C40 | mg/l |  |  | mg/l
GB2 | Stream B | 2022-05-19 | 0.52083 | mg/l | 0 | 0 | 0 | 0.005 | TPH Ali Band >C10-C12 | <0.01 | TPH | Ali | Band | >C10-C12 | mg/l | mg/l
GB2 | Stream B | 2022-05-19 | 0.52083 | mg/l | 0 | 0 | 0 | 0.005 | TPH Ali Band >C12-C16 | <0.01 | TPH | Ali | Band | >C12-C16 | mg/l | mg/l
GB2 | Stream B | 2022-05-19 | 0.52083 | mg/l | 0 | 0 | 0 | 0.005 | TPH Ali Band >C16-C21 | <0.01 | TPH | Ali | Band | >C16-C21 | mg/l | mg/l
GB2 | Stream B | 2022-05-19 | 0.52083 | mg/l | 0 | 0 | 0 | 0.005 | TPH Ali Band >C21-C35 | <0.01 | TPH | Ali | Band | >C21-C35 | mg/l | mg/l
GB2 | Stream B | 2022-05-19 | 0.52083 | mg/l | 0 | 0 | 0 | 0.05 | TPH Ali Band >C5-C6 | <0.100 | TPH | Ali | Band | >C5-C6 | mg/l | mg/l
GB2 | Stream B | 2022-05-19 | 0.52083 | mg/l | 0 | 0 | 0 | 0.05 | TPH Ali Band >C6-C7 | <0.100 | TPH | Ali | Band | >C6-C7 | mg/l | mg/l
GB2 | Stream B | 2022-05-19 | 0.52083 | mg/l | 0 | 0 | 0 | 0.05 | TPH Ali Band >C7-C8 | <0.100 | TPH | Ali | Band | >C7-C8 | mg/l | mg/l
GB2 | Stream B | 2022-05-19 | 0.52083 | mg/l | 0 | 0 | 0 | 0.05 | TPH Ali Band >C8-C10 | <0.100 | TPH | Ali | Band | >C8-C10 | mg/l | mg/l
GB2 | Stream B | 2022-05-19 | 0.52083 | mg/l | 0 | 0 | 0 | 0.005 | TPH Aro Band >C10-C12 | <0.01 | TPH | Aro | Band | >C10-C12 | mg/l | mg/l
GB2 | Stream B | 2022-05-19 | 0.52083 | mg/l | 0 | 0 | 0 | 0.005 | TPH Aro Band >C12-C16 | <0.01 | TPH | Aro | Band | >C12-C16 | mg/l | mg/l
GB2 | Stream B | 2022-05-19 | 0.52083 | mg/l | 0 | 0 | 0 | 0.005 | TPH Aro Band >C16-C21 | <0.01 | TPH | Aro | Band | >C16-C21 | mg/l | mg/l
GB2 | Stream B | 2022-05-19 | 0.52083 | mg/l | 1 | 0 | 0 | 0.02 | TPH Aro Band >C21-C35 | 0.02 | TPH | Aro | Band | >C21-C35 | mg/l | mg/l
GB2 | Stream B | 2022-05-19 | 0.52083 | mg/l | 0 | 0 | 0 | 0.0025 | TPH Aro Band >C5-C7 | <0.005 | TPH | Aro | Band | >C5-C7 | mg/l | mg/l
GB2 | Stream B | 2022-05-19 | 0.52083 | mg/l | 0 | 0 | 0 | 0.0025 | TPH Aro Band >C7-C8 | <0.005 | TPH | Aro | Band | >C7-C8 | mg/l | mg/l
GB2 | Stream B | 2022-05-19 | 0.52083 | mg/l | 0 | 0 | 0 | 0.01 | TPH Aro Band >C8-C10 | <0.020 | TPH | Aro | Band | >C8-C10 | mg/l | mg/l
GB2 | Stream B | 2022-05-19 | 0.52083 | mg/l | 0 | 0 | 0 | 0.025 | Trimethylphenols | <0.05 | Trimethylphenols | mg/l |  |  |  | mg/l
GB2 | Stream B | 2022-05-19 | 0.52083 | mg/l | 1 | 1 | 0 | 0.013 | Zinc | 0.013 | Zinc | mg/l |  |  |  | mg/l
GB2 | Stream B | 2022-05-19 | 0.52083 | mg/l | 1 | 0 | 0 | 0.006 | Zinc (Total) | 0.006 | Zinc | Total | mg/l |  |  | mg/l
GB3 | Spring Ditch | 2025-11-05 | 0 | ug/l | 0 | 0 | 0 | 5e-06 | Acenaphthene | <0.01 | Acenaphthene | ug/l |  |  |  | ug/l
GB3 | Spring Ditch | 2025-11-05 | 0 | ug/l | 0 | 0 | 0 | 5e-06 | Acenaphthylene | <0.01 | Acenaphthylene | ug/l |  |  |  | ug/l
GB3 | Spring Ditch | 2025-11-05 | 0 | mg/l | 1 | 0 | 0 | 185 | Alkalinity | 185 | Alkalinity | mg/l |  |  |  | mg/l
GB3 | Spring Ditch | 2025-11-05 | 0 | mg/l | 0 | 0 | 0 | 0.005 | Aluminium | <0.01 | Aluminium | mg/l |  |  |  | mg/l
GB3 | Spring Ditch | 2025-11-05 | 0 | mg/l | 0 | 0 | 0 | 0.005 | Aluminium total | <0.01 | Aluminium | total | mg/l |  |  | mg/l
GB3 | Spring Ditch | 2025-11-05 | 0 | mg/l | 1 | 0 | 0 | 0.07 | Ammoniacal Nitrogen | 0.07 | Ammoniacal | Nitrogen | mg/l |  |  | mg/l
GB3 | Spring Ditch | 2025-11-05 | 0 | ug/l | 0 | 0 | 0 | 5e-06 | Anthracene | <0.01 | Anthracene | ug/l |  |  |  | ug/l
GB3 | Spring Ditch | 2025-11-05 | 0 | mg/l | 0 | 0 | 0 | 0.0005 | Antimony | <0.001 | Antimony | mg/l |  |  |  | mg/l
GB3 | Spring Ditch | 2025-11-05 | 0 | mg/l | 0 | 0 | 0 | 0.0005 | Antimony (total) | <0.001 | Antimony | total | mg/l |  |  | mg/l
GB3 | Spring Ditch | 2025-11-05 | 0 | mg/l | 1 | 0 | 0 | 0.004 | Arsenic | 0.004 | Arsenic | mg/l |  |  |  | mg/l
GB3 | Spring Ditch | 2025-11-05 | 0 | mg/l | 1 | 0 | 0 | 0.003 | Arsenic (total) | 0.003 | Arsenic | total | mg/l |  |  | mg/l
GB3 | Spring Ditch | 2025-11-05 | 0 | mg/l | 1 | 0 | 0 | 0.02 | Barium(Total) | 0.02 | Barium | Total | mg/l |  |  | mg/l
GB3 | Spring Ditch | 2025-11-05 | 0 | mg/l | 1 | 0 | 0 | 0.02 | Barium | 0.02 | Barium | mg/l | mg/l |  |  | mg/l
GB3 | Spring Ditch | 2025-11-05 | 0 | ug/l | 0 | 0 | 0 | 0.0025 | Benzene | <5 | Benzene | ug/l |  |  |  | ug/l
GB3 | Spring Ditch | 2025-11-05 | 0 | ug/l | 0 | 0 | 0 | 5e-06 | Benzo-a-anthracene | <0.01 | Benzo-a-anthracene | ug/l |  |  |  | ug/l
GB3 | Spring Ditch | 2025-11-05 | 0 | ug/l | 0 | 0 | 0 | 5e-06 | Benzo-a-pyrene | <0.01 | Benzo-a-pyrene | ug/l |  |  |  | ug/l
GB3 | Spring Ditch | 2025-11-05 | 0 | ug/l | 0 | 0 | 0 | 5e-06 | Benzo-b-fluoranthene | <0.01 | Benzo-b-fluoranthene | ug/l |  |  |  | ug/l
GB3 | Spring Ditch | 2025-11-05 | 0 | ug/l | 0 | 0 | 0 | 5e-06 | Benzo-ghi-perylene | <0.01 | Benzo-ghi-perylene | ug/l |  |  |  | ug/l
GB3 | Spring Ditch | 2025-11-05 | 0 | ug/l | 0 | 0 | 0 | 5e-06 | Benzo-k-fluoranthene | <0.01 | Benzo-k-fluoranthene | ug/l |  |  |  | ug/l
GB3 | Spring Ditch | 2025-11-05 | 0 | mg/l | 0 | 0 | 0 | 1e-05 | Cadmium | <0.00002 | Cadmium | mg/l |  |  |  | mg/l
GB3 | Spring Ditch | 2025-11-05 | 0 | mg/l | 0 | 0 | 0 | 1e-05 | Cadmium (Total) | <0.00002 | Cadmium | Total | mg/l |  |  | mg/l
GB3 | Spring Ditch | 2025-11-05 | 0 | mg/l | 1 | 0 | 0 | 86 | Calcium | 86 | Calcium | mg/l |  |  |  | mg/l
GB3 | Spring Ditch | 2025-11-05 | 0 | mg/l | 1 | 0 | 0 | 91 | Calcium (total) | 91 | Calcium | total | mg/l |  |  | mg/l
GB3 | Spring Ditch | 2025-11-05 | 0 | mg/l | 1 | 0 | 0 | 31 | Chloride | 31 | Chloride | mg/l |  |  |  | mg/l
GB3 | Spring Ditch | 2025-11-05 | 0 | mg/l | 0 | 0 | 0 | 0.0005 | Chromium | <0.001 | Chromium | mg/l |  |  |  | mg/l
GB3 | Spring Ditch | 2025-11-05 | 0 | mg/l | 0 | 0 | 0 | 0.0005 | Chromium total | <0.001 | Chromium | total | mg/l |  |  | mg/l
GB3 | Spring Ditch | 2025-11-05 | 0 | ug/l | 0 | 0 | 0 | 5e-06 | Chrysene | <0.01 | Chrysene | ug/l |  |  |  | ug/l
GB3 | Spring Ditch | 2025-11-05 | 0 | mg/l | 0 | 0 | 0 | 0.0005 | Copper | <0.001 | Copper | mg/l |  |  |  | mg/l
GB3 | Spring Ditch | 2025-11-05 | 0 | mg/l | 0 | 0 | 0 | 0.0005 | Copper (total) | <0.001 | Copper | total | mg/l |  |  | mg/l
GB3 | Spring Ditch | 2025-11-05 | 0 | mg/l | 0 | 0 | 0 | 0.025 | Dimethylphenols | <0.05 | Dimethylphenols | mg/l |  |  |  | mg/l
GB3 | Spring Ditch | 2025-11-05 | 0 |  | 1 | 0 | 0 | 10.8 | Dissolved Oxygen (mg O2/l) | 10.8 | Dissolved | Oxygen | mg | O2/l
GB3 | Spring Ditch | 2025-11-05 | 0 |  | 1 | 0 | 0 | 481 | Electrical conductivity (us/cm) | 481 | Electrical | conductivity | us/cm
GB3 | Spring Ditch | 2025-11-05 | 0 | ug/l | 0 | 0 | 0 | 0.0025 | Ethyl Benzene | <5 | Ethyl | Benzene | ug/l |  |  | ug/l
GB3 | Spring Ditch | 2025-11-05 | 0 | mg/l | 1 | 0 | 0 | 0.1 | Fluoride | 0.1 | Flouride | F | mg/l |  |  | mg/l
GB3 | Spring Ditch | 2025-11-05 | 0 | ug/l | 0 | 0 | 0 | 5e-06 | Fluoranthene | <0.01 | Fluoranthene | ug/l |  |  |  | ug/l
GB3 | Spring Ditch | 2025-11-05 | 0 | ug/l | 0 | 0 | 0 | 5e-06 | Fluorene | <0.01 | Fluorene | ug/l |  |  |  | ug/l
GB3 | Spring Ditch | 2025-11-05 | 0 | mg/l | 0 | 0 | 0 | 0.05 | GRO (total) C5-C10 | <0.100 | GRO | total | C5-C10 | mg/l |  | mg/l
GB3 | Spring Ditch | 2025-11-05 | 0 | ug/l | 0 | 0 | 0 | 5e-06 | Indeno-123-cd-pyrene | <0.01 | Indeno-123-cd-pyrene | ug/l |  |  |  | ug/l
GB3 | Spring Ditch | 2025-11-05 | 0 | mg/l | 1 | 0 | 0 | 0.07 | Iron | 0.07 | Iron | mg/l |  |  |  | mg/l
GB3 | Spring Ditch | 2025-11-05 | 0 | mg/l | 1 | 0 | 0 | 0.35 | Iron (total) | 0.35 | Iron | total | mg/l |  |  | mg/l
GB3 | Spring Ditch | 2025-11-05 | 0 | mg/l | 0 | 0 | 0 | 0.0001 | Lead | <0.0002 | Lead | mg/l |  |  |  | mg/l
GB3 | Spring Ditch | 2025-11-05 | 0 | mg/l | 0 | 0 | 0 | 0.0001 | Lead (total) | <0.0002 | Lead | total | mg/l |  |  | mg/l
GB3 | Spring Ditch | 2025-11-05 | 0 | ug/l | 0 | 0 | 0 | 0.005 | M&P Xylene | <10 | M&P | Xylene | ug/l |  |  | ug/l
GB3 | Spring Ditch | 2025-11-05 | 0 | mg/l | 1 | 0 | 0 | 3 | Magnesium | 3 | Magnesium | mg/l |  |  |  | mg/l
GB3 | Spring Ditch | 2025-11-05 | 0 | mg/l | 1 | 0 | 0 | 3 | magnesium (total) | 3 | magnesium | total | mg/l |  |  | mg/l
GB3 | Spring Ditch | 2025-11-05 | 0 | mg/l | 0 | 0 | 0 | 0.001 | Manganese | <0.002 | Manganese | mg/l |  |  |  | mg/l
GB3 | Spring Ditch | 2025-11-05 | 0 | mg/l | 1 | 0 | 0 | 0.018 | Manganese total | 0.018 | Manganese | total | mg/l |  |  | mg/l
GB3 | Spring Ditch | 2025-11-05 | 0 | mg/l | 0 | 0 | 0 | 1.5e-05 | Mercury | <0.00003 | Mercury | mg/l |  |  |  | mg/l
GB3 | Spring Ditch | 2025-11-05 | 0 | mg/l | 0 | 0 | 0 | 1.5e-05 | Mercury Total | <0.00003 | Mercury | total | mg/l |  |  | mg/l
GB3 | Spring Ditch | 2025-11-05 | 0 | mg/l | 0 | 0 | 0 | 0.025 | Methyl Phenols | <0.05 | Methyl | Phenols | mg/l |  |  | mg/l
GB3 | Spring Ditch | 2025-11-05 | 0 | mg/l | 0 | 0 | 0 | 0.0005 | Molybdenum | <0.001 | Molybdenum | mg/l |  |  |  | mg/l
GB3 | Spring Ditch | 2025-11-05 | 0 | mg/l | 0 | 0 | 0 | 0.0005 | Molybdenum (Total) | <0.001 | Molybdenum | Total | mg/l |  |  | mg/l
GB3 | Spring Ditch | 2025-11-05 | 0 | ug/l | 0 | 0 | 0 | 5e-06 | Naphthalene | <0.01 | Naphthalene | ug/l |  |  |  | ug/l
GB3 | Spring Ditch | 2025-11-05 | 0 | mg/l | 1 | 0 | 0 | 0.003 | Nickel | 0.003 | Nickel | mg/l |  |  |  | mg/l
GB3 | Spring Ditch | 2025-11-05 | 0 | mg/l | 1 | 0 | 0 | 0.002 | Nickel Total | 0.002 | Nickel | Total | mg/l |  |  | mg/l
GB3 | Spring Ditch | 2025-11-05 | 0 | mg/l | 1 | 0 | 0 | 1.1 | Nitrate-N | 1.1 | Nitrate-N | mg/l |  |  |  | mg/l
GB3 | Spring Ditch | 2025-11-05 | 0 | mg/l | 1 | 0 | 0 | 0.03 | Nitrite-N | 0.03 | Nitrite-N | mg/l |  |  |  | mg/l
GB3 | Spring Ditch | 2025-11-05 | 0 | ug/l | 0 | 0 | 0 | 0.0025 | O-Xylene | <5 | O-Xylene | ug/l |  |  |  | ug/l
GB3 | Spring Ditch | 2025-11-05 | 0 |  | 1 | 0 | 0 | 7.6 | pH (liquid) (pH units) | 7.6 | pH | liquid | pH | units
GB3 | Spring Ditch | 2025-11-05 | 0 | ug/l | 0 | 0 | 0 | 5e-06 | Phenanthrene | <0.01 | Phenanthrene | ug/l |  |  |  | ug/l
GB3 | Spring Ditch | 2025-11-05 | 0 | mg/l | 0 | 0 | 0 | 0.025 | Phenols | <0.05 | Phenols | mg/l |  |  |  | mg/l
GB3 | Spring Ditch | 2025-11-05 | 0 | mg/l | 1 | 0 | 0 | 0.12 | Phosphorus as P | 0.12 | Phosphorus | as | P | mg/l |  | mg/l
GB3 | Spring Ditch | 2025-11-05 | 0 | mg/l | 1 | 0 | 0 | 2 | Potassium | 2 | Potassium | mg/l |  |  |  | mg/l
GB3 | Spring Ditch | 2025-11-05 | 0 | mg/l | 1 | 0 | 0 | 3 | Potassium (Total) | 3 | Potassium | Total | mg/l |  |  | mg/l
GB3 | Spring Ditch | 2025-11-05 | 0 | ug/l | 0 | 0 | 0 | 5e-06 | Pyrene | <0.01 | Pyrene | ug/l |  |  |  | ug/l
GB3 | Spring Ditch | 2025-11-05 | 0 | mg/l | 0 | 0 | 0 | 0.0005 | Selenium | <0.001 | Selenium | mg/l |  |  |  | mg/l
GB3 | Spring Ditch | 2025-11-05 | 0 | mg/l | 0 | 0 | 0 | 0.0005 | Selenium total | <0.001 | Selenium | total | mg/l |  |  | mg/l
GB3 | Spring Ditch | 2025-11-05 | 0 | mg/l | 1 | 0 | 0 | 15 | Sodium | 15 | Sodium | mg/l |  |  |  | mg/l
GB3 | Spring Ditch | 2025-11-05 | 0 | mg/l | 1 | 0 | 0 | 16 | Sodium (total) | 16 | Sodium | total | mg/l |  |  | mg/l
GB3 | Spring Ditch | 2025-11-05 | 0 | mg/l | 1 | 0 | 0 | 17 | Sulphate | 17 | Sulphate | mg/l |  |  |  | mg/l
GB3 | Spring Ditch | 2025-11-05 | 0 | ug/l | 0 | 0 | 0 | 0.0025 | Toluene | <5 | Toluene | ug/l |  |  |  | ug/l
GB3 | Spring Ditch | 2025-11-05 | 0 | mg/l | 0 | 0 | 0 | 0.1 | Total 15 Phenols | <0.20 | Total | 15 | Phenols | mg/l |  | mg/l
GB3 | Spring Ditch | 2025-11-05 | 0 | mg/l | 0 | 0 | 0 | 0.005 | Total TPH >C8-C40 (Aliphatic) | <0.01 | Total | TPH | >C8-C40 | Aliphatic | mg/l | mg/l
GB3 | Spring Ditch | 2025-11-05 | 0 | mg/l | 1 | 0 | 0 | 0.03 | Total TPH >C8-C40 (Aromatic) | 0.03 | Total | TPH | >C8-C40 | Aromatic | mg/l | mg/l
GB3 | Spring Ditch | 2025-11-05 | 0 | mg/l | 1 | 0 | 0 | 0.01 | TPH (C10-C40) | 0.01 | TPH | C10-C40 | mg/l |  |  | mg/l
GB3 | Spring Ditch | 2025-11-05 | 0 | mg/l | 0 | 0 | 0 | 0.005 | TPH Ali Band >C10-C12 | <0.01 | TPH | Ali | Band | >C10-C12 | mg/l | mg/l
GB3 | Spring Ditch | 2025-11-05 | 0 | mg/l | 0 | 0 | 0 | 0.005 | TPH Ali Band >C12-C16 | <0.01 | TPH | Ali | Band | >C12-C16 | mg/l | mg/l
GB3 | Spring Ditch | 2025-11-05 | 0 | mg/l | 0 | 0 | 0 | 0.005 | TPH Ali Band >C16-C21 | <0.01 | TPH | Ali | Band | >C16-C21 | mg/l | mg/l
GB3 | Spring Ditch | 2025-11-05 | 0 | mg/l | 0 | 0 | 0 | 0.005 | TPH Ali Band >C21-C35 | <0.01 | TPH | Ali | Band | >C21-C35 | mg/l | mg/l
GB3 | Spring Ditch | 2025-11-05 | 0 | mg/l | 0 | 0 | 0 | 0.05 | TPH Ali Band >C5-C6 | <0.100 | TPH | Ali | Band | >C5-C6 | mg/l | mg/l
GB3 | Spring Ditch | 2025-11-05 | 0 | mg/l | 0 | 0 | 0 | 0.05 | TPH Ali Band >C6-C7 | <0.100 | TPH | Ali | Band | >C6-C7 | mg/l | mg/l
GB3 | Spring Ditch | 2025-11-05 | 0 | mg/l | 0 | 0 | 0 | 0.05 | TPH Ali Band >C7-C8 | <0.100 | TPH | Ali | Band | >C7-C8 | mg/l | mg/l
GB3 | Spring Ditch | 2025-11-05 | 0 | mg/l | 0 | 0 | 0 | 0.05 | TPH Ali Band >C8-C10 | <0.100 | TPH | Ali | Band | >C8-C10 | mg/l | mg/l
GB3 | Spring Ditch | 2025-11-05 | 0 | mg/l | 0 | 0 | 0 | 0.005 | TPH Aro Band >C10-C12 | <0.01 | TPH | Aro | Band | >C10-C12 | mg/l | mg/l
GB3 | Spring Ditch | 2025-11-05 | 0 | mg/l | 0 | 0 | 0 | 0.005 | TPH Aro Band >C12-C16 | <0.01 | TPH | Aro | Band | >C12-C16 | mg/l | mg/l
GB3 | Spring Ditch | 2025-11-05 | 0 | mg/l | 0 | 0 | 0 | 0.005 | TPH Aro Band >C16-C21 | <0.01 | TPH | Aro | Band | >C16-C21 | mg/l | mg/l
GB3 | Spring Ditch | 2025-11-05 | 0 | mg/l | 1 | 0 | 0 | 0.01 | TPH Aro Band >C21-C35 | 0.01 | TPH | Aro | Band | >C21-C35 | mg/l | mg/l
GB3 | Spring Ditch | 2025-11-05 | 0 | mg/l | 0 | 0 | 0 | 0.0025 | TPH Aro Band >C5-C7 | <0.005 | TPH | Aro | Band | >C5-C7 | mg/l | mg/l
GB3 | Spring Ditch | 2025-11-05 | 0 | mg/l | 0 | 0 | 0 | 0.0025 | TPH Aro Band >C7-C8 | <0.005 | TPH | Aro | Band | >C7-C8 | mg/l | mg/l
GB3 | Spring Ditch | 2025-11-05 | 0 | mg/l | 0 | 0 | 0 | 0.01 | TPH Aro Band >C8-C10 | <0.020 | TPH | Aro | Band | >C8-C10 | mg/l | mg/l
GB3 | Spring Ditch | 2025-11-05 | 0 | mg/l | 0 | 0 | 0 | 0.025 | Trimethylphenols | <0.05 | Trimethylphenols | mg/l |  |  |  | mg/l
GB3 | Spring Ditch | 2025-11-05 | 0 | mg/l | 1 | 1 | 0 | 0.011 | Zinc | 0.011 | Zinc | mg/l |  |  |  | mg/l
GB3 | Spring Ditch | 2025-11-05 | 0 | mg/l | 1 | 0 | 0 | 0.005 | Zinc (Total) | 0.005 | Zinc | Total | mg/l |  |  | mg/l
GB3 | Spring Ditch | 2025-08-06 | 0 | ug/l | 0 | 0 | 0 | 5e-06 | Acenaphthene | <0.01 | Acenaphthene | ug/l |  |  |  | ug/l
GB3 | Spring Ditch | 2025-08-06 | 0 | ug/l | 0 | 0 | 0 | 5e-06 | Acenaphthylene | <0.01 | Acenaphthylene | ug/l |  |  |  | ug/l
GB3 | Spring Ditch | 2025-08-06 | 0 | mg/l | 1 | 0 | 0 | 243 | Alkalinity | 243 | Alkalinity | mg/l |  |  |  | mg/l
GB3 | Spring Ditch | 2025-08-06 | 0 | mg/l | 0 | 0 | 0 | 0.005 | Aluminium | <0.01 | Aluminium | mg/l |  |  |  | mg/l
GB3 | Spring Ditch | 2025-08-06 | 0 | mg/l | 1 | 0 | 0 | 0.17 | Aluminium total | 0.17 | Aluminium | total | mg/l |  |  | mg/l
GB3 | Spring Ditch | 2025-08-06 | 0 | mg/l | 0 | 0 | 0 | 0.005 | Ammoniacal Nitrogen | <0.01 | Ammoniacal | Nitrogen | mg/l |  |  | mg/l
GB3 | Spring Ditch | 2025-08-06 | 0 | ug/l | 0 | 0 | 0 | 5e-06 | Anthracene | <0.01 | Anthracene | ug/l |  |  |  | ug/l
GB3 | Spring Ditch | 2025-08-06 | 0 | mg/l | 0 | 0 | 0 | 0.0005 | Antimony | <0.001 | Antimony | mg/l |  |  |  | mg/l
GB3 | Spring Ditch | 2025-08-06 | 0 | mg/l | 0 | 0 | 0 | 0.0005 | Antimony (total) | <0.001 | Antimony | total | mg/l |  |  | mg/l
GB3 | Spring Ditch | 2025-08-06 | 0 | mg/l | 1 | 0 | 0 | 0.002 | Arsenic | 0.002 | Arsenic | mg/l |  |  |  | mg/l
GB3 | Spring Ditch | 2025-08-06 | 0 | mg/l | 1 | 0 | 0 | 0.002 | Arsenic (total) | 0.002 | Arsenic | total | mg/l |  |  | mg/l
GB3 | Spring Ditch | 2025-08-06 | 0 | mg/l | 1 | 0 | 0 | 0.04 | Barium(Total) | 0.04 | Barium | Total | mg/l |  |  | mg/l
GB3 | Spring Ditch | 2025-08-06 | 0 | mg/l | 1 | 0 | 0 | 0.02 | Barium | 0.02 | Barium | mg/l | mg/l |  |  | mg/l
GB3 | Spring Ditch | 2025-08-06 | 0 | ug/l | 0 | 0 | 0 | 0.0025 | Benzene | <5 | Benzene | ug/l |  |  |  | ug/l
GB3 | Spring Ditch | 2025-08-06 | 0 | ug/l | 0 | 0 | 0 | 5e-06 | Benzo-a-anthracene | <0.01 | Benzo-a-anthracene | ug/l |  |  |  | ug/l
GB3 | Spring Ditch | 2025-08-06 | 0 | ug/l | 0 | 0 | 0 | 5e-06 | Benzo-a-pyrene | <0.01 | Benzo-a-pyrene | ug/l |  |  |  | ug/l
GB3 | Spring Ditch | 2025-08-06 | 0 | ug/l | 0 | 0 | 0 | 5e-06 | Benzo-b-fluoranthene | <0.01 | Benzo-b-fluoranthene | ug/l |  |  |  | ug/l
GB3 | Spring Ditch | 2025-08-06 | 0 | ug/l | 0 | 0 | 0 | 5e-06 | Benzo-ghi-perylene | <0.01 | Benzo-ghi-perylene | ug/l |  |  |  | ug/l
GB3 | Spring Ditch | 2025-08-06 | 0 | ug/l | 0 | 0 | 0 | 5e-06 | Benzo-k-fluoranthene | <0.01 | Benzo-k-fluoranthene | ug/l |  |  |  | ug/l
GB3 | Spring Ditch | 2025-08-06 | 0 | mg/l | 0 | 0 | 0 | 1e-05 | Cadmium | <0.00002 | Cadmium | mg/l |  |  |  | mg/l
GB3 | Spring Ditch | 2025-08-06 | 0 | mg/l | 0 | 0 | 0 | 1e-05 | Cadmium (Total) | <0.00002 | Cadmium | Total | mg/l |  |  | mg/l
GB3 | Spring Ditch | 2025-08-06 | 0 | mg/l | 1 | 0 | 0 | 114 | Calcium | 114 | Calcium | mg/l |  |  |  | mg/l
GB3 | Spring Ditch | 2025-08-06 | 0 | mg/l | 1 | 0 | 0 | 143 | Calcium (total) | 143 | Calcium | total | mg/l |  |  | mg/l
GB3 | Spring Ditch | 2025-08-06 | 0 | mg/l | 1 | 0 | 0 | 26 | Chloride | 26 | Chloride | mg/l |  |  |  | mg/l
GB3 | Spring Ditch | 2025-08-06 | 0 | mg/l | 0 | 0 | 0 | 0.0005 | Chromium | <0.001 | Chromium | mg/l |  |  |  | mg/l
GB3 | Spring Ditch | 2025-08-06 | 0 | mg/l | 0 | 0 | 0 | 0.0005 | Chromium total | <0.001 | Chromium | total | mg/l |  |  | mg/l
GB3 | Spring Ditch | 2025-08-06 | 0 | ug/l | 0 | 0 | 0 | 5e-06 | Chrysene | <0.01 | Chrysene | ug/l |  |  |  | ug/l
GB3 | Spring Ditch | 2025-08-06 | 0 | mg/l | 0 | 0 | 0 | 0.0005 | Copper | <0.001 | Copper | mg/l |  |  |  | mg/l
GB3 | Spring Ditch | 2025-08-06 | 0 | mg/l | 1 | 0 | 0 | 0.002 | Copper (total) | 0.002 | Copper | total | mg/l |  |  | mg/l
GB3 | Spring Ditch | 2025-08-06 | 0 | mg/l | 0 | 0 | 0 | 0.025 | Dimethylphenols | <0.05 | Dimethylphenols | mg/l |  |  |  | mg/l
GB3 | Spring Ditch | 2025-08-06 | 0 |  | 1 | 0 | 0 | 9.4 | Dissolved Oxygen (mg O2/l) | 9.4 | Dissolved | Oxygen | mg | O2/l
GB3 | Spring Ditch | 2025-08-06 | 0 |  | 1 | 0 | 0 | 577 | Electrical conductivity (us/cm) | 577 | Electrical | conductivity | us/cm
GB3 | Spring Ditch | 2025-08-06 | 0 | ug/l | 0 | 0 | 0 | 0.0025 | Ethyl Benzene | <5 | Ethyl | Benzene | ug/l |  |  | ug/l
GB3 | Spring Ditch | 2025-08-06 | 0 | mg/l | 1 | 0 | 0 | 0.2 | Fluoride | 0.2 | Flouride | F | mg/l |  |  | mg/l
GB3 | Spring Ditch | 2025-08-06 | 0 | ug/l | 0 | 0 | 0 | 5e-06 | Fluoranthene | <0.01 | Fluoranthene | ug/l |  |  |  | ug/l
GB3 | Spring Ditch | 2025-08-06 | 0 | ug/l | 0 | 0 | 0 | 5e-06 | Fluorene | <0.01 | Fluorene | ug/l |  |  |  | ug/l
GB3 | Spring Ditch | 2025-08-06 | 0 | mg/l | 0 | 0 | 0 | 0.05 | GRO (total) C5-C10 | <0.100 | GRO | total | C5-C10 | mg/l |  | mg/l
GB3 | Spring Ditch | 2025-08-06 | 0 | ug/l | 0 | 0 | 0 | 5e-06 | Indeno-123-cd-pyrene | <0.01 | Indeno-123-cd-pyrene | ug/l |  |  |  | ug/l
GB3 | Spring Ditch | 2025-08-06 | 0 | mg/l | 1 | 0 | 0 | 0.02 | Iron | 0.02 | Iron | mg/l |  |  |  | mg/l
GB3 | Spring Ditch | 2025-08-06 | 0 | mg/l | 1 | 0 | 0 | 2.98 | Iron (total) | 2.98 | Iron | total | mg/l |  |  | mg/l
GB3 | Spring Ditch | 2025-08-06 | 0 | mg/l | 0 | 0 | 0 | 0.0001 | Lead | <0.0002 | Lead | mg/l |  |  |  | mg/l
GB3 | Spring Ditch | 2025-08-06 | 0 | mg/l | 1 | 0 | 0 | 0.0019 | Lead (total) | 0.0019 | Lead | total | mg/l |  |  | mg/l
GB3 | Spring Ditch | 2025-08-06 | 0 | ug/l | 0 | 0 | 0 | 0.005 | M&P Xylene | <10 | M&P | Xylene | ug/l |  |  | ug/l
GB3 | Spring Ditch | 2025-08-06 | 0 | mg/l | 1 | 0 | 0 | 3 | Magnesium | 3 | Magnesium | mg/l |  |  |  | mg/l
GB3 | Spring Ditch | 2025-08-06 | 0 | mg/l | 1 | 0 | 0 | 3 | magnesium (total) | 3 | magnesium | total | mg/l |  |  | mg/l
GB3 | Spring Ditch | 2025-08-06 | 0 | mg/l | 0 | 0 | 0 | 0.001 | Manganese | <0.002 | Manganese | mg/l |  |  |  | mg/l
GB3 | Spring Ditch | 2025-08-06 | 0 | mg/l | 1 | 0 | 0 | 0.116 | Manganese total | 0.116 | Manganese | total | mg/l |  |  | mg/l
GB3 | Spring Ditch | 2025-08-06 | 0 | mg/l | 0 | 0 | 0 | 1.5e-05 | Mercury | <0.00003 | Mercury | mg/l |  |  |  | mg/l
GB3 | Spring Ditch | 2025-08-06 | 0 | mg/l | 0 | 0 | 0 | 1.5e-05 | Mercury Total | <0.00003 | Mercury | total | mg/l |  |  | mg/l
GB3 | Spring Ditch | 2025-08-06 | 0 | mg/l | 0 | 0 | 0 | 0.025 | Methyl Phenols | <0.05 | Methyl | Phenols | mg/l |  |  | mg/l
GB3 | Spring Ditch | 2025-08-06 | 0 | mg/l | 0 | 0 | 0 | 0.0005 | Molybdenum | <0.001 | Molybdenum | mg/l |  |  |  | mg/l
GB3 | Spring Ditch | 2025-08-06 | 0 | mg/l | 0 | 0 | 0 | 0.0005 | Molybdenum (Total) | <0.001 | Molybdenum | Total | mg/l |  |  | mg/l
GB3 | Spring Ditch | 2025-08-06 | 0 | ug/l | 0 | 0 | 0 | 5e-06 | Naphthalene | <0.01 | Naphthalene | ug/l |  |  |  | ug/l
GB3 | Spring Ditch | 2025-08-06 | 0 | mg/l | 1 | 0 | 0 | 0.002 | Nickel | 0.002 | Nickel | mg/l |  |  |  | mg/l
GB3 | Spring Ditch | 2025-08-06 | 0 | mg/l | 1 | 0 | 0 | 0.003 | Nickel Total | 0.003 | Nickel | Total | mg/l |  |  | mg/l
GB3 | Spring Ditch | 2025-08-06 | 0 | mg/l | 1 | 0 | 0 | 2.3 | Nitrate-N | 2.3 | Nitrate-N | mg/l |  |  |  | mg/l
GB3 | Spring Ditch | 2025-08-06 | 0 | mg/l | 0 | 0 | 0 | 0.005 | Nitrite-N | <0.01 | Nitrite-N | mg/l |  |  |  | mg/l
GB3 | Spring Ditch | 2025-08-06 | 0 | ug/l | 0 | 0 | 0 | 0.0025 | O-Xylene | <5 | O-Xylene | ug/l |  |  |  | ug/l
GB3 | Spring Ditch | 2025-08-06 | 0 |  | 1 | 0 | 0 | 7.8 | pH (liquid) (pH units) | 7.8 | pH | liquid | pH | units
GB3 | Spring Ditch | 2025-08-06 | 0 | ug/l | 0 | 0 | 0 | 5e-06 | Phenanthrene | <0.01 | Phenanthrene | ug/l |  |  |  | ug/l
GB3 | Spring Ditch | 2025-08-06 | 0 | mg/l | 0 | 0 | 0 | 0.025 | Phenols | <0.05 | Phenols | mg/l |  |  |  | mg/l
GB3 | Spring Ditch | 2025-08-06 | 0 | mg/l | 1 | 0 | 0 | 0.07 | Phosphorus as P | 0.07 | Phosphorus | as | P | mg/l |  | mg/l
GB3 | Spring Ditch | 2025-08-06 | 0 | mg/l | 1 | 0 | 0 | 2 | Potassium | 2 | Potassium | mg/l |  |  |  | mg/l
GB3 | Spring Ditch | 2025-08-06 | 0 | mg/l | 1 | 0 | 0 | 2 | Potassium (Total) | 2 | Potassium | Total | mg/l |  |  | mg/l
GB3 | Spring Ditch | 2025-08-06 | 0 | ug/l | 0 | 0 | 0 | 5e-06 | Pyrene | <0.01 | Pyrene | ug/l |  |  |  | ug/l
GB3 | Spring Ditch | 2025-08-06 | 0 | mg/l | 0 | 0 | 0 | 0.0005 | Selenium | <0.001 | Selenium | mg/l |  |  |  | mg/l
GB3 | Spring Ditch | 2025-08-06 | 0 | mg/l | 0 | 0 | 0 | 0.0005 | Selenium total | <0.001 | Selenium | total | mg/l |  |  | mg/l
GB3 | Spring Ditch | 2025-08-06 | 0 | mg/l | 1 | 0 | 0 | 13 | Sodium | 13 | Sodium | mg/l |  |  |  | mg/l
GB3 | Spring Ditch | 2025-08-06 | 0 | mg/l | 1 | 0 | 0 | 13 | Sodium (total) | 13 | Sodium | total | mg/l |  |  | mg/l
GB3 | Spring Ditch | 2025-08-06 | 0 | mg/l | 1 | 0 | 0 | 23 | Sulphate | 23 | Sulphate | mg/l |  |  |  | mg/l
GB3 | Spring Ditch | 2025-08-06 | 0 | ug/l | 0 | 0 | 0 | 0.0025 | Toluene | <5 | Toluene | ug/l |  |  |  | ug/l
GB3 | Spring Ditch | 2025-08-06 | 0 | mg/l | 0 | 0 | 0 | 0.1 | Total 15 Phenols | <0.20 | Total | 15 | Phenols | mg/l |  | mg/l
GB3 | Spring Ditch | 2025-08-06 | 0 | mg/l | 0 | 0 | 0 | 0.005 | Total TPH >C8-C40 (Aliphatic) | <0.01 | Total | TPH | >C8-C40 | Aliphatic | mg/l | mg/l
GB3 | Spring Ditch | 2025-08-06 | 0 | mg/l | 1 | 0 | 0 | 0.02 | Total TPH >C8-C40 (Aromatic) | 0.02 | Total | TPH | >C8-C40 | Aromatic | mg/l | mg/l
GB3 | Spring Ditch | 2025-08-06 | 0 | mg/l | 0 | 0 | 0 | 0.005 | TPH (C10-C40) | <0.01 | TPH | C10-C40 | mg/l |  |  | mg/l
GB3 | Spring Ditch | 2025-08-06 | 0 | mg/l | 0 | 0 | 0 | 0.005 | TPH Ali Band >C10-C12 | <0.01 | TPH | Ali | Band | >C10-C12 | mg/l | mg/l
GB3 | Spring Ditch | 2025-08-06 | 0 | mg/l | 0 | 0 | 0 | 0.005 | TPH Ali Band >C12-C16 | <0.01 | TPH | Ali | Band | >C12-C16 | mg/l | mg/l
GB3 | Spring Ditch | 2025-08-06 | 0 | mg/l | 0 | 0 | 0 | 0.005 | TPH Ali Band >C16-C21 | <0.01 | TPH | Ali | Band | >C16-C21 | mg/l | mg/l
GB3 | Spring Ditch | 2025-08-06 | 0 | mg/l | 0 | 0 | 0 | 0.005 | TPH Ali Band >C21-C35 | <0.01 | TPH | Ali | Band | >C21-C35 | mg/l | mg/l
GB3 | Spring Ditch | 2025-08-06 | 0 | mg/l | 0 | 0 | 0 | 0.05 | TPH Ali Band >C5-C6 | <0.100 | TPH | Ali | Band | >C5-C6 | mg/l | mg/l
GB3 | Spring Ditch | 2025-08-06 | 0 | mg/l | 0 | 0 | 0 | 0.05 | TPH Ali Band >C6-C7 | <0.100 | TPH | Ali | Band | >C6-C7 | mg/l | mg/l
GB3 | Spring Ditch | 2025-08-06 | 0 | mg/l | 0 | 0 | 0 | 0.05 | TPH Ali Band >C7-C8 | <0.100 | TPH | Ali | Band | >C7-C8 | mg/l | mg/l
GB3 | Spring Ditch | 2025-08-06 | 0 | mg/l | 0 | 0 | 0 | 0.05 | TPH Ali Band >C8-C10 | <0.100 | TPH | Ali | Band | >C8-C10 | mg/l | mg/l
GB3 | Spring Ditch | 2025-08-06 | 0 | mg/l | 0 | 0 | 0 | 0.005 | TPH Aro Band >C10-C12 | <0.01 | TPH | Aro | Band | >C10-C12 | mg/l | mg/l
GB3 | Spring Ditch | 2025-08-06 | 0 | mg/l | 0 | 0 | 0 | 0.005 | TPH Aro Band >C12-C16 | <0.01 | TPH | Aro | Band | >C12-C16 | mg/l | mg/l
GB3 | Spring Ditch | 2025-08-06 | 0 | mg/l | 0 | 0 | 0 | 0.005 | TPH Aro Band >C16-C21 | <0.01 | TPH | Aro | Band | >C16-C21 | mg/l | mg/l
GB3 | Spring Ditch | 2025-08-06 | 0 | mg/l | 1 | 0 | 0 | 0.01 | TPH Aro Band >C21-C35 | 0.01 | TPH | Aro | Band | >C21-C35 | mg/l | mg/l
GB3 | Spring Ditch | 2025-08-06 | 0 | mg/l | 0 | 0 | 0 | 0.0025 | TPH Aro Band >C5-C7 | <0.005 | TPH | Aro | Band | >C5-C7 | mg/l | mg/l
GB3 | Spring Ditch | 2025-08-06 | 0 | mg/l | 0 | 0 | 0 | 0.0025 | TPH Aro Band >C7-C8 | <0.005 | TPH | Aro | Band | >C7-C8 | mg/l | mg/l
GB3 | Spring Ditch | 2025-08-06 | 0 | mg/l | 0 | 0 | 0 | 0.01 | TPH Aro Band >C8-C10 | <0.020 | TPH | Aro | Band | >C8-C10 | mg/l | mg/l
GB3 | Spring Ditch | 2025-08-06 | 0 | mg/l | 0 | 0 | 0 | 0.025 | Trimethylphenols | <0.05 | Trimethylphenols | mg/l |  |  |  | mg/l
GB3 | Spring Ditch | 2025-08-06 | 0 | mg/l | 1 | 0 | 0 | 0.003 | Zinc | 0.003 | Zinc | mg/l |  |  |  | mg/l
GB3 | Spring Ditch | 2025-08-06 | 0 | mg/l | 1 | 0 | 0 | 0.009 | Zinc (Total) | 0.009 | Zinc | Total | mg/l |  |  | mg/l
GB3 | Spring Ditch | 2025-05-13 | 0.33333 | ug/l | 0 | 0 | 0 | 5e-06 | Acenaphthene | <0.01 | Acenaphthene | ug/l |  |  |  | ug/l
GB3 | Spring Ditch | 2025-05-13 | 0.33333 | ug/l | 0 | 0 | 0 | 5e-06 | Acenaphthylene | <0.01 | Acenaphthylene | ug/l |  |  |  | ug/l
GB3 | Spring Ditch | 2025-05-13 | 0.33333 | mg/l | 1 | 0 | 0 | 210 | Alkalinity | 210 | Alkalinity | mg/l |  |  |  | mg/l
GB3 | Spring Ditch | 2025-05-13 | 0.33333 | mg/l | 0 | 0 | 0 | 0.005 | Aluminium | <0.01 | Aluminium | mg/l |  |  |  | mg/l
GB3 | Spring Ditch | 2025-05-13 | 0.33333 | mg/l | 1 | 0 | 0 | 0.01 | Aluminium total | 0.01 | Aluminium | total | mg/l |  |  | mg/l
GB3 | Spring Ditch | 2025-05-13 | 0.33333 | mg/l | 1 | 0 | 0 | 0.04 | Ammoniacal Nitrogen | 0.04 | Ammoniacal | Nitrogen | mg/l |  |  | mg/l
GB3 | Spring Ditch | 2025-05-13 | 0.33333 | ug/l | 0 | 0 | 0 | 5e-06 | Anthracene | <0.01 | Anthracene | ug/l |  |  |  | ug/l
GB3 | Spring Ditch | 2025-05-13 | 0.33333 | mg/l | 0 | 0 | 0 | 0.0005 | Antimony | <0.001 | Antimony | mg/l |  |  |  | mg/l
GB3 | Spring Ditch | 2025-05-13 | 0.33333 | mg/l | 0 | 0 | 0 | 0.0005 | Antimony (total) | <0.001 | Antimony | total | mg/l |  |  | mg/l
GB3 | Spring Ditch | 2025-05-13 | 0.33333 | mg/l | 1 | 0 | 0 | 0.001 | Arsenic | 0.001 | Arsenic | mg/l |  |  |  | mg/l
GB3 | Spring Ditch | 2025-05-13 | 0.33333 | mg/l | 1 | 0 | 0 | 0.001 | Arsenic (total) | 0.001 | Arsenic | total | mg/l |  |  | mg/l
GB3 | Spring Ditch | 2025-05-13 | 0.33333 | mg/l | 1 | 0 | 0 | 0.02 | Barium(Total) | 0.02 | Barium | Total | mg/l |  |  | mg/l
GB3 | Spring Ditch | 2025-05-13 | 0.33333 | mg/l | 1 | 0 | 0 | 0.02 | Barium | 0.02 | Barium | mg/l | mg/l |  |  | mg/l
GB3 | Spring Ditch | 2025-05-13 | 0.33333 | ug/l | 0 | 0 | 0 | 0.0025 | Benzene | <5 | Benzene | ug/l |  |  |  | ug/l
GB3 | Spring Ditch | 2025-05-13 | 0.33333 | ug/l | 0 | 0 | 0 | 5e-06 | Benzo-a-anthracene | <0.01 | Benzo-a-anthracene | ug/l |  |  |  | ug/l
GB3 | Spring Ditch | 2025-05-13 | 0.33333 | ug/l | 0 | 0 | 0 | 5e-06 | Benzo-a-pyrene | <0.01 | Benzo-a-pyrene | ug/l |  |  |  | ug/l
GB3 | Spring Ditch | 2025-05-13 | 0.33333 | ug/l | 0 | 0 | 0 | 5e-06 | Benzo-b-fluoranthene | <0.01 | Benzo-b-fluoranthene | ug/l |  |  |  | ug/l
GB3 | Spring Ditch | 2025-05-13 | 0.33333 | ug/l | 0 | 0 | 0 | 5e-06 | Benzo-ghi-perylene | <0.01 | Benzo-ghi-perylene | ug/l |  |  |  | ug/l
GB3 | Spring Ditch | 2025-05-13 | 0.33333 | ug/l | 0 | 0 | 0 | 5e-06 | Benzo-k-fluoranthene | <0.01 | Benzo-k-fluoranthene | ug/l |  |  |  | ug/l
GB3 | Spring Ditch | 2025-05-13 | 0.33333 | mg/l | 0 | 0 | 0 | 1e-05 | Cadmium | <0.00002 | Cadmium | mg/l |  |  |  | mg/l
GB3 | Spring Ditch | 2025-05-13 | 0.33333 | mg/l | 0 | 0 | 0 | 1e-05 | Cadmium (Total) | <0.00002 | Cadmium | Total | mg/l |  |  | mg/l
GB3 | Spring Ditch | 2025-05-13 | 0.33333 | mg/l | 1 | 0 | 0 | 100 | Calcium | 100 | Calcium | mg/l |  |  |  | mg/l
GB3 | Spring Ditch | 2025-05-13 | 0.33333 | mg/l | 1 | 0 | 0 | 100 | Calcium (total) | 100 | Calcium | total | mg/l |  |  | mg/l
GB3 | Spring Ditch | 2025-05-13 | 0.33333 | mg/l | 1 | 0 | 0 | 24 | Chloride | 24 | Chloride | mg/l |  |  |  | mg/l
GB3 | Spring Ditch | 2025-05-13 | 0.33333 | mg/l | 0 | 0 | 0 | 0.0005 | Chromium | <0.001 | Chromium | mg/l |  |  |  | mg/l
GB3 | Spring Ditch | 2025-05-13 | 0.33333 | mg/l | 0 | 0 | 0 | 0.0005 | Chromium total | <0.001 | Chromium | total | mg/l |  |  | mg/l
GB3 | Spring Ditch | 2025-05-13 | 0.33333 | ug/l | 0 | 0 | 0 | 5e-06 | Chrysene | <0.01 | Chrysene | ug/l |  |  |  | ug/l
GB3 | Spring Ditch | 2025-05-13 | 0.33333 | mg/l | 0 | 0 | 0 | 0.0005 | Copper | <0.001 | Copper | mg/l |  |  |  | mg/l
GB3 | Spring Ditch | 2025-05-13 | 0.33333 | mg/l | 0 | 0 | 0 | 0.0005 | Copper (total) | <0.001 | Copper | total | mg/l |  |  | mg/l
GB3 | Spring Ditch | 2025-05-13 | 0.33333 | mg/l | 0 | 0 | 0 | 0.025 | Dimethylphenols | <0.05 | Dimethylphenols | mg/l |  |  |  | mg/l
GB3 | Spring Ditch | 2025-05-13 | 0.33333 |  | 1 | 0 | 0 | 12.4 | Dissolved Oxygen (mg O2/l) | 12.4 | Dissolved | Oxygen | mg | O2/l
GB3 | Spring Ditch | 2025-05-13 | 0.33333 |  | 1 | 0 | 0 | 512 | Electrical conductivity (us/cm) | 512 | Electrical | conductivity | us/cm
GB3 | Spring Ditch | 2025-05-13 | 0.33333 | ug/l | 0 | 0 | 0 | 0.0025 | Ethyl Benzene | <5 | Ethyl | Benzene | ug/l |  |  | ug/l
GB3 | Spring Ditch | 2025-05-13 | 0.33333 | ug/l | 0 | 0 | 0 | 5e-06 | Fluoranthene | <0.01 | Fluoranthene | ug/l |  |  |  | ug/l
GB3 | Spring Ditch | 2025-05-13 | 0.33333 | ug/l | 0 | 0 | 0 | 5e-06 | Fluorene | <0.01 | Fluorene | ug/l |  |  |  | ug/l
GB3 | Spring Ditch | 2025-05-13 | 0.33333 | mg/l | 1 | 0 | 0 | 0.1 | Fluoride | 0.1 | Fluoride | mg/l |  |  |  | mg/l
GB3 | Spring Ditch | 2025-05-13 | 0.33333 | mg/l | 0 | 0 | 0 | 0.05 | GRO (total) C5-C10 | <0.100 | GRO | total | C5-C10 | mg/l |  | mg/l
GB3 | Spring Ditch | 2025-05-13 | 0.33333 | ug/l | 0 | 0 | 0 | 5e-06 | Indeno-123-cd-pyrene | <0.01 | Indeno-123-cd-pyrene | ug/l |  |  |  | ug/l
GB3 | Spring Ditch | 2025-05-13 | 0.33333 | mg/l | 1 | 0 | 0 | 0.03 | Iron | 0.03 | Iron | mg/l |  |  |  | mg/l
GB3 | Spring Ditch | 2025-05-13 | 0.33333 | mg/l | 1 | 0 | 0 | 0.13 | Iron (total) | 0.13 | Iron | total | mg/l |  |  | mg/l
GB3 | Spring Ditch | 2025-05-13 | 0.33333 | mg/l | 0 | 0 | 0 | 0.0001 | Lead | <0.0002 | Lead | mg/l |  |  |  | mg/l
GB3 | Spring Ditch | 2025-05-13 | 0.33333 | mg/l | 1 | 0 | 0 | 0.0002 | Lead (total) | 0.0002 | Lead | total | mg/l |  |  | mg/l
GB3 | Spring Ditch | 2025-05-13 | 0.33333 | ug/l | 0 | 0 | 0 | 0.005 | M&P Xylene | <10 | M&P | Xylene | ug/l |  |  | ug/l
GB3 | Spring Ditch | 2025-05-13 | 0.33333 | mg/l | 1 | 0 | 0 | 2 | Magnesium | 2 | Magnesium | mg/l |  |  |  | mg/l
GB3 | Spring Ditch | 2025-05-13 | 0.33333 | mg/l | 1 | 0 | 0 | 2 | magnesium (total) | 2 | magnesium | total | mg/l |  |  | mg/l
GB3 | Spring Ditch | 2025-05-13 | 0.33333 | mg/l | 0 | 0 | 0 | 0.001 | Manganese | <0.002 | Manganese | mg/l |  |  |  | mg/l
GB3 | Spring Ditch | 2025-05-13 | 0.33333 | mg/l | 1 | 0 | 0 | 0.024 | Manganese total | 0.024 | Manganese | total | mg/l |  |  | mg/l
GB3 | Spring Ditch | 2025-05-13 | 0.33333 | mg/l | 0 | 0 | 0 | 1.5e-05 | Mercury | <0.00003 | Mercury | mg/l |  |  |  | mg/l
GB3 | Spring Ditch | 2025-05-13 | 0.33333 | mg/l | 0 | 0 | 0 | 1.5e-05 | Mercury Total | <0.00003 | Mercury | total | mg/l |  |  | mg/l
GB3 | Spring Ditch | 2025-05-13 | 0.33333 | mg/l | 0 | 0 | 0 | 0.025 | Methyl Phenols | <0.05 | Methyl | Phenols | mg/l |  |  | mg/l
GB3 | Spring Ditch | 2025-05-13 | 0.33333 | mg/l | 0 | 0 | 0 | 0.0005 | Molybdenum | <0.001 | Molybdenum | mg/l |  |  |  | mg/l
GB3 | Spring Ditch | 2025-05-13 | 0.33333 | mg/l | 0 | 0 | 0 | 0.0005 | Molybdenum (Total) | <0.001 | Molybdenum | Total | mg/l |  |  | mg/l
GB3 | Spring Ditch | 2025-05-13 | 0.33333 | ug/l | 0 | 0 | 0 | 5e-06 | Naphthalene | <0.01 | Naphthalene | ug/l |  |  |  | ug/l
GB3 | Spring Ditch | 2025-05-13 | 0.33333 | mg/l | 1 | 0 | 0 | 0.001 | Nickel | 0.001 | Nickel | mg/l |  |  |  | mg/l
GB3 | Spring Ditch | 2025-05-13 | 0.33333 | mg/l | 1 | 0 | 0 | 0.001 | Nickel Total | 0.001 | Nickel | Total | mg/l |  |  | mg/l
GB3 | Spring Ditch | 2025-05-13 | 0.33333 | mg/l | 1 | 0 | 0 | 3.5 | Nitrate-N | 3.5 | Nitrate-N | mg/l |  |  |  | mg/l
GB3 | Spring Ditch | 2025-05-13 | 0.33333 | mg/l | 1 | 0 | 0 | 0.05 | Nitrite-N | 0.05 | Nitrite-N | mg/l |  |  |  | mg/l
GB3 | Spring Ditch | 2025-05-13 | 0.33333 | ug/l | 0 | 0 | 0 | 0.0025 | O-Xylene | <5 | O-Xylene | ug/l |  |  |  | ug/l
GB3 | Spring Ditch | 2025-05-13 | 0.33333 |  | 1 | 0 | 0 | 7.8 | pH (liquid) (pH units) | 7.8 | pH | liquid | pH | units
GB3 | Spring Ditch | 2025-05-13 | 0.33333 | ug/l | 0 | 0 | 0 | 5e-06 | Phenanthrene | <0.01 | Phenanthrene | ug/l |  |  |  | ug/l
GB3 | Spring Ditch | 2025-05-13 | 0.33333 | mg/l | 0 | 0 | 0 | 0.025 | Phenols | <0.05 | Phenols | mg/l |  |  |  | mg/l
GB3 | Spring Ditch | 2025-05-13 | 0.33333 | mg/l | 0 | 0 | 0 | 0.1 | Phenols total | <0.20 | Phenols | total | mg/l |  |  | mg/l
GB3 | Spring Ditch | 2025-05-13 | 0.33333 | mg/l | 1 | 0 | 0 | 0.03 | Phosphorus as P | 0.03 | Phosphorus | as | P | mg/l |  | mg/l
GB3 | Spring Ditch | 2025-05-13 | 0.33333 | mg/l | 1 | 0 | 0 | 2 | Potassium | 2 | Potassium | mg/l |  |  |  | mg/l
GB3 | Spring Ditch | 2025-05-13 | 0.33333 | mg/l | 1 | 0 | 0 | 2 | Potassium (Total) | 2 | Potassium | Total | mg/l |  |  | mg/l
GB3 | Spring Ditch | 2025-05-13 | 0.33333 | ug/l | 0 | 0 | 0 | 5e-06 | Pyrene | <0.01 | Pyrene | ug/l |  |  |  | ug/l
GB3 | Spring Ditch | 2025-05-13 | 0.33333 | mg/l | 0 | 0 | 0 | 0.0005 | Selenium | <0.001 | Selenium | mg/l |  |  |  | mg/l
GB3 | Spring Ditch | 2025-05-13 | 0.33333 | mg/l | 0 | 0 | 0 | 0.0005 | Selenium total | <0.001 | Selenium | total | mg/l |  |  | mg/l
GB3 | Spring Ditch | 2025-05-13 | 0.33333 | mg/l | 1 | 0 | 0 | 12 | Sodium | 12 | Sodium | mg/l |  |  |  | mg/l
GB3 | Spring Ditch | 2025-05-13 | 0.33333 | mg/l | 1 | 0 | 0 | 12 | Sodium (total) | 12 | Sodium | total | mg/l |  |  | mg/l
GB3 | Spring Ditch | 2025-05-13 | 0.33333 | mg/l | 1 | 0 | 0 | 23 | Sulphate | 23 | Sulphate | mg/l |  |  |  | mg/l
GB3 | Spring Ditch | 2025-05-13 | 0.33333 | ug/l | 0 | 0 | 0 | 0.0025 | Toluene | <5 | Toluene | ug/l |  |  |  | ug/l
GB3 | Spring Ditch | 2025-05-13 | 0.33333 | mg/l | 0 | 0 | 0 | 0.005 | Total TPH >C8-C40 (Aliphatic) | <0.01 | Total | TPH | >C8-C40 | Aliphatic | mg/l | mg/l
GB3 | Spring Ditch | 2025-05-13 | 0.33333 | mg/l | 0 | 0 | 0 | 0.005 | Total TPH >C8-C40 (Aromatic) | <0.01 | Total | TPH | >C8-C40 | Aromatic | mg/l | mg/l
GB3 | Spring Ditch | 2025-05-13 | 0.33333 | mg/l | 0 | 0 | 0 | 0.005 | TPH (C10-C40) | <0.01 | TPH | C10-C40 | mg/l |  |  | mg/l
GB3 | Spring Ditch | 2025-05-13 | 0.33333 | mg/l | 0 | 0 | 0 | 0.005 | TPH Ali Band >C10-C12 | <0.01 | TPH | Ali | Band | >C10-C12 | mg/l | mg/l
GB3 | Spring Ditch | 2025-05-13 | 0.33333 | mg/l | 0 | 0 | 0 | 0.005 | TPH Ali Band >C12-C16 | <0.01 | TPH | Ali | Band | >C12-C16 | mg/l | mg/l
GB3 | Spring Ditch | 2025-05-13 | 0.33333 | mg/l | 0 | 0 | 0 | 0.005 | TPH Ali Band >C16-C21 | <0.01 | TPH | Ali | Band | >C16-C21 | mg/l | mg/l
GB3 | Spring Ditch | 2025-05-13 | 0.33333 | mg/l | 0 | 0 | 0 | 0.005 | TPH Ali Band >C21-C35 | <0.01 | TPH | Ali | Band | >C21-C35 | mg/l | mg/l
GB3 | Spring Ditch | 2025-05-13 | 0.33333 | mg/l | 0 | 0 | 0 | 0.05 | TPH Ali Band >C5-C6 | <0.100 | TPH | Ali | Band | >C5-C6 | mg/l | mg/l
GB3 | Spring Ditch | 2025-05-13 | 0.33333 | mg/l | 0 | 0 | 0 | 0.05 | TPH Ali Band >C6-C7 | <0.100 | TPH | Ali | Band | >C6-C7 | mg/l | mg/l
GB3 | Spring Ditch | 2025-05-13 | 0.33333 | mg/l | 0 | 0 | 0 | 0.05 | TPH Ali Band >C7-C8 | <0.100 | TPH | Ali | Band | >C7-C8 | mg/l | mg/l
GB3 | Spring Ditch | 2025-05-13 | 0.33333 | mg/l | 0 | 0 | 0 | 0.05 | TPH Ali Band >C8-C10 | <0.100 | TPH | Ali | Band | >C8-C10 | mg/l | mg/l
GB3 | Spring Ditch | 2025-05-13 | 0.33333 | mg/l | 0 | 0 | 0 | 0.005 | TPH Aro Band >C10-C12 | <0.01 | TPH | Aro | Band | >C10-C12 | mg/l | mg/l
GB3 | Spring Ditch | 2025-05-13 | 0.33333 | mg/l | 0 | 0 | 0 | 0.005 | TPH Aro Band >C12-C16 | <0.01 | TPH | Aro | Band | >C12-C16 | mg/l | mg/l
GB3 | Spring Ditch | 2025-05-13 | 0.33333 | mg/l | 0 | 0 | 0 | 0.005 | TPH Aro Band >C16-C21 | <0.01 | TPH | Aro | Band | >C16-C21 | mg/l | mg/l
GB3 | Spring Ditch | 2025-05-13 | 0.33333 | mg/l | 0 | 0 | 0 | 0.005 | TPH Aro Band >C21-C35 | <0.01 | TPH | Aro | Band | >C21-C35 | mg/l | mg/l
GB3 | Spring Ditch | 2025-05-13 | 0.33333 | mg/l | 0 | 0 | 0 | 0.0025 | TPH Aro Band >C5-C7 | <0.005 | TPH | Aro | Band | >C5-C7 | mg/l | mg/l
GB3 | Spring Ditch | 2025-05-13 | 0.33333 | mg/l | 0 | 0 | 0 | 0.0025 | TPH Aro Band >C7-C8 | <0.005 | TPH | Aro | Band | >C7-C8 | mg/l | mg/l
GB3 | Spring Ditch | 2025-05-13 | 0.33333 | mg/l | 0 | 0 | 0 | 0.01 | TPH Aro Band >C8-C10 | <0.020 | TPH | Aro | Band | >C8-C10 | mg/l | mg/l
GB3 | Spring Ditch | 2025-05-13 | 0.33333 | mg/l | 0 | 0 | 0 | 0.025 | Trimethylphenols | <0.05 | Trimethylphenols | mg/l |  |  |  | mg/l
GB3 | Spring Ditch | 2025-05-13 | 0.33333 | mg/l | 1 | 0 | 0 | 0.003 | Zinc | 0.003 | Zinc | mg/l |  |  |  | mg/l
GB3 | Spring Ditch | 2025-05-13 | 0.33333 | mg/l | 1 | 0 | 0 | 0.008 | Zinc (Total) | 0.008 | Zinc | Total | mg/l |  |  | mg/l
GB3 | Spring Ditch | 2025-04-08 | 0 | ug/l | 0 | 0 | 0 | 5e-06 | Acenaphthene | <0.01 | Acenaphthene | ug/l |  |  |  | ug/l
GB3 | Spring Ditch | 2025-04-08 | 0 | ug/l | 0 | 0 | 0 | 5e-06 | Acenaphthylene | <0.01 | Acenaphthylene | ug/l |  |  |  | ug/l
GB3 | Spring Ditch | 2025-04-08 | 0 | mg/l | 1 | 0 | 0 | 206 | Alkalinity | 206 | Alkalinity | mg/l |  |  |  | mg/l
GB3 | Spring Ditch | 2025-04-08 | 0 | mg/l | 1 | 0 | 0 | 0.01 | Aluminium | 0.01 | Aluminium | mg/l |  |  |  | mg/l
GB3 | Spring Ditch | 2025-04-08 | 0 | mg/l | 1 | 0 | 0 | 0.01 | Aluminium total | 0.01 | Aluminium | total | mg/l |  |  | mg/l
GB3 | Spring Ditch | 2025-04-08 | 0 | mg/l | 1 | 0 | 0 | 0.01 | Ammoniacal Nitrogen | 0.01 | Ammoniacal | Nitrogen | mg/l |  |  | mg/l
GB3 | Spring Ditch | 2025-04-08 | 0 | ug/l | 0 | 0 | 0 | 5e-06 | Anthracene | <0.01 | Anthracene | ug/l |  |  |  | ug/l
GB3 | Spring Ditch | 2025-04-08 | 0 | mg/l | 0 | 0 | 0 | 0.0005 | Antimony | <0.001 | Antimony | mg/l |  |  |  | mg/l
GB3 | Spring Ditch | 2025-04-08 | 0 | mg/l | 0 | 0 | 0 | 0.0005 | Antimony (total) | <0.001 | Antimony | total | mg/l |  |  | mg/l
GB3 | Spring Ditch | 2025-04-08 | 0 | mg/l | 0 | 0 | 0 | 0.0005 | Arsenic | <0.001 | Arsenic | mg/l |  |  |  | mg/l
GB3 | Spring Ditch | 2025-04-08 | 0 | mg/l | 0 | 0 | 0 | 0.0005 | Arsenic (total) | <0.001 | Arsenic | total | mg/l |  |  | mg/l
GB3 | Spring Ditch | 2025-04-08 | 0 | mg/l | 1 | 0 | 0 | 0.02 | Barium(Total) | 0.02 | Barium | Total | mg/l |  |  | mg/l
GB3 | Spring Ditch | 2025-04-08 | 0 | mg/l | 1 | 0 | 0 | 0.02 | Barium | 0.02 | Barium | mg/l | mg/l |  |  | mg/l
GB3 | Spring Ditch | 2025-04-08 | 0 | ug/l | 0 | 0 | 0 | 0.0005 | Benzene | <1 | Benzene | ug/l |  |  |  | ug/l
GB3 | Spring Ditch | 2025-04-08 | 0 | ug/l | 0 | 0 | 0 | 5e-06 | Benzo-a-anthracene | <0.01 | Benzo-a-anthracene | ug/l |  |  |  | ug/l
GB3 | Spring Ditch | 2025-04-08 | 0 | ug/l | 0 | 0 | 0 | 5e-06 | Benzo-a-pyrene | <0.01 | Benzo-a-pyrene | ug/l |  |  |  | ug/l
GB3 | Spring Ditch | 2025-04-08 | 0 | ug/l | 0 | 0 | 0 | 5e-06 | Benzo-b-fluoranthene | <0.01 | Benzo-b-fluoranthene | ug/l |  |  |  | ug/l
GB3 | Spring Ditch | 2025-04-08 | 0 | ug/l | 0 | 0 | 0 | 5e-06 | Benzo-ghi-perylene | <0.01 | Benzo-ghi-perylene | ug/l |  |  |  | ug/l
GB3 | Spring Ditch | 2025-04-08 | 0 | ug/l | 0 | 0 | 0 | 5e-06 | Benzo-k-fluoranthene | <0.01 | Benzo-k-fluoranthene | ug/l |  |  |  | ug/l
GB3 | Spring Ditch | 2025-04-08 | 0 | mg/l | 0 | 0 | 0 | 1e-05 | Cadmium | <0.00002 | Cadmium | mg/l |  |  |  | mg/l
GB3 | Spring Ditch | 2025-04-08 | 0 | mg/l | 0 | 0 | 0 | 1e-05 | Cadmium (Total) | <0.00002 | Cadmium | Total | mg/l |  |  | mg/l
GB3 | Spring Ditch | 2025-04-08 | 0 | mg/l | 1 | 0 | 0 | 102 | Calcium | 102 | Calcium | mg/l |  |  |  | mg/l
GB3 | Spring Ditch | 2025-04-08 | 0 | mg/l | 1 | 0 | 0 | 104 | Calcium (total) | 104 | Calcium | total | mg/l |  |  | mg/l
GB3 | Spring Ditch | 2025-04-08 | 0 | mg/l | 1 | 0 | 0 | 22 | Chloride | 22 | Chloride | mg/l |  |  |  | mg/l
GB3 | Spring Ditch | 2025-04-08 | 0 | mg/l | 0 | 0 | 0 | 0.0005 | Chromium | <0.001 | Chromium | mg/l |  |  |  | mg/l
GB3 | Spring Ditch | 2025-04-08 | 0 | mg/l | 0 | 0 | 0 | 0.0005 | Chromium total | <0.001 | Chromium | total | mg/l |  |  | mg/l
GB3 | Spring Ditch | 2025-04-08 | 0 | ug/l | 1 | 0 | 0 | 1e-05 | Chrysene | 0.01 | Chrysene | ug/l |  |  |  | ug/l
GB3 | Spring Ditch | 2025-04-08 | 0 | mg/l | 0 | 0 | 0 | 0.0005 | Copper | <0.001 | Copper | mg/l |  |  |  | mg/l
GB3 | Spring Ditch | 2025-04-08 | 0 | mg/l | 0 | 0 | 0 | 0.0005 | Copper (total) | <0.001 | Copper | total | mg/l |  |  | mg/l
GB3 | Spring Ditch | 2025-04-08 | 0 | mg/l | 0 | 0 | 0 | 0.025 | Dimethylphenols | <0.05 | Dimethylphenols | mg/l |  |  |  | mg/l
GB3 | Spring Ditch | 2025-04-08 | 0 |  | 1 | 0 | 0 | 10.6 | Dissolved Oxygen (mg O2/l) | 10.6 | Dissolved | Oxygen | mg | O2/l
GB3 | Spring Ditch | 2025-04-08 | 0 |  | 1 | 0 | 0 | 530 | Electrical conductivity (us/cm) | 530 | Electrical | conductivity | us/cm
GB3 | Spring Ditch | 2025-04-08 | 0 | ug/l | 0 | 0 | 0 | 0.00025 | Ethyl Benzene | <0.5 | Ethyl | Benzene | ug/l |  |  | ug/l
GB3 | Spring Ditch | 2025-04-08 | 0 | ug/l | 1 | 0 | 0 | 2e-05 | Fluoranthene | 0.02 | Fluoranthene | ug/l |  |  |  | ug/l
GB3 | Spring Ditch | 2025-04-08 | 0 | ug/l | 0 | 0 | 0 | 5e-06 | Fluorene | <0.01 | Fluorene | ug/l |  |  |  | ug/l
GB3 | Spring Ditch | 2025-04-08 | 0 | mg/l | 1 | 0 | 0 | 0.1 | Fluoride | 0.1 | Fluoride | mg/l |  |  |  | mg/l
GB3 | Spring Ditch | 2025-04-08 | 0 | mg/l | 0 | 0 | 0 | 0.05 | GRO (total) C5-C10 | <0.100 | GRO | total | C5-C10 | mg/l |  | mg/l
GB3 | Spring Ditch | 2025-04-08 | 0 | ug/l | 0 | 0 | 0 | 5e-06 | Indeno-123-cd-pyrene | <0.01 | Indeno-123-cd-pyrene | ug/l |  |  |  | ug/l
GB3 | Spring Ditch | 2025-04-08 | 0 | mg/l | 1 | 0 | 0 | 0.01 | Iron | 0.01 | Iron | mg/l |  |  |  | mg/l
GB3 | Spring Ditch | 2025-04-08 | 0 | mg/l | 1 | 0 | 0 | 0.09 | Iron (total) | 0.09 | Iron | total | mg/l |  |  | mg/l
GB3 | Spring Ditch | 2025-04-08 | 0 | mg/l | 0 | 0 | 0 | 0.0001 | Lead | <0.0002 | Lead | mg/l |  |  |  | mg/l
GB3 | Spring Ditch | 2025-04-08 | 0 | mg/l | 0 | 0 | 0 | 0.0001 | Lead (total) | <0.0002 | Lead | total | mg/l |  |  | mg/l
GB3 | Spring Ditch | 2025-04-08 | 0 | ug/l | 0 | 0 | 0 | 0.0005 | M&P Xylene | <1 | M&P | Xylene | ug/l |  |  | ug/l
GB3 | Spring Ditch | 2025-04-08 | 0 | mg/l | 1 | 0 | 0 | 2 | Magnesium | 2 | Magnesium | mg/l |  |  |  | mg/l
GB3 | Spring Ditch | 2025-04-08 | 0 | mg/l | 1 | 0 | 0 | 2 | magnesium (total) | 2 | magnesium | total | mg/l |  |  | mg/l
GB3 | Spring Ditch | 2025-04-08 | 0 | mg/l | 1 | 0 | 0 | 0.005 | Manganese | 0.005 | Manganese | mg/l |  |  |  | mg/l
GB3 | Spring Ditch | 2025-04-08 | 0 | mg/l | 1 | 0 | 0 | 0.024 | Manganese total | 0.024 | Manganese | total | mg/l |  |  | mg/l
GB3 | Spring Ditch | 2025-04-08 | 0 | mg/l | 0 | 0 | 0 | 1.5e-05 | Mercury | <0.00003 | Mercury | mg/l |  |  |  | mg/l
GB3 | Spring Ditch | 2025-04-08 | 0 | mg/l | 0 | 0 | 0 | 1.5e-05 | Mercury Total | <0.00003 | Mercury | total | mg/l |  |  | mg/l
GB3 | Spring Ditch | 2025-04-08 | 0 | mg/l | 0 | 0 | 0 | 0.025 | Methyl Phenols | <0.05 | Methyl | Phenols | mg/l |  |  | mg/l
GB3 | Spring Ditch | 2025-04-08 | 0 | mg/l | 0 | 0 | 0 | 0.0005 | Molybdenum | <0.001 | Molybdenum | mg/l |  |  |  | mg/l
GB3 | Spring Ditch | 2025-04-08 | 0 | mg/l | 0 | 0 | 0 | 0.0005 | Molybdenum (Total) | <0.001 | Molybdenum | Total | mg/l |  |  | mg/l
GB3 | Spring Ditch | 2025-04-08 | 0 | ug/l | 1 | 0 | 0 | 1e-05 | Naphthalene | 0.01 | Naphthalene | ug/l |  |  |  | ug/l
GB3 | Spring Ditch | 2025-04-08 | 0 | mg/l | 0 | 0 | 0 | 0.0005 | Nickel | <0.001 | Nickel | mg/l |  |  |  | mg/l
GB3 | Spring Ditch | 2025-04-08 | 0 | mg/l | 0 | 0 | 0 | 0.0005 | Nickel Total | <0.001 | Nickel | Total | mg/l |  |  | mg/l
GB3 | Spring Ditch | 2025-04-08 | 0 | mg/l | 1 | 0 | 0 | 5.3 | Nitrate-N | 5.3 | Nitrate-N | mg/l |  |  |  | mg/l
GB3 | Spring Ditch | 2025-04-08 | 0 | mg/l | 1 | 0 | 0 | 0.02 | Nitrite-N | 0.02 | Nitrite-N | mg/l |  |  |  | mg/l
GB3 | Spring Ditch | 2025-04-08 | 0 | ug/l | 0 | 0 | 0 | 0.0005 | O-Xylene | <1 | O-Xylene | ug/l |  |  |  | ug/l
GB3 | Spring Ditch | 2025-04-08 | 0 |  | 1 | 0 | 0 | 8.1 | pH (liquid) (pH units) | 8.1 | pH | liquid | pH | units
GB3 | Spring Ditch | 2025-04-08 | 0 | ug/l | 1 | 0 | 0 | 2e-05 | Phenanthrene | 0.02 | Phenanthrene | ug/l |  |  |  | ug/l
GB3 | Spring Ditch | 2025-04-08 | 0 | mg/l | 0 | 0 | 0 | 0.025 | Phenols | <0.05 | Phenols | mg/l |  |  |  | mg/l
GB3 | Spring Ditch | 2025-04-08 | 0 | mg/l | 0 | 0 | 0 | 0.1 | Phenols total | <0.20 | Phenols | total | mg/l |  |  | mg/l
GB3 | Spring Ditch | 2025-04-08 | 0 | mg/l | 0 | 0 | 0 | 0.005 | Phosphorus as P | <0.01 | Phosphorus | as | P | mg/l |  | mg/l
GB3 | Spring Ditch | 2025-04-08 | 0 | mg/l | 1 | 0 | 0 | 1 | Potassium | 1 | Potassium | mg/l |  |  |  | mg/l
GB3 | Spring Ditch | 2025-04-08 | 0 | mg/l | 1 | 0 | 0 | 1 | Potassium (Total) | 1 | Potassium | Total | mg/l |  |  | mg/l
GB3 | Spring Ditch | 2025-04-08 | 0 | ug/l | 1 | 0 | 0 | 3e-05 | Pyrene | 0.03 | Pyrene | ug/l |  |  |  | ug/l
GB3 | Spring Ditch | 2025-04-08 | 0 | mg/l | 0 | 0 | 0 | 0.0005 | Selenium | <0.001 | Selenium | mg/l |  |  |  | mg/l
GB3 | Spring Ditch | 2025-04-08 | 0 | mg/l | 0 | 0 | 0 | 0.0005 | Selenium total | <0.001 | Selenium | total | mg/l |  |  | mg/l
GB3 | Spring Ditch | 2025-04-08 | 0 | mg/l | 1 | 0 | 0 | 11 | Sodium | 11 | Sodium | mg/l |  |  |  | mg/l
GB3 | Spring Ditch | 2025-04-08 | 0 | mg/l | 1 | 0 | 0 | 11 | Sodium (total) | 11 | Sodium | total | mg/l |  |  | mg/l
GB3 | Spring Ditch | 2025-04-08 | 0 | mg/l | 1 | 0 | 0 | 20 | Sulphate | 20 | Sulphate | mg/l |  |  |  | mg/l
GB3 | Spring Ditch | 2025-04-08 | 0 | ug/l | 0 | 0 | 0 | 0.0005 | Toluene | <1 | Toluene | ug/l |  |  |  | ug/l
GB3 | Spring Ditch | 2025-04-08 | 0 | mg/l | 1 | 0 | 0 | 0.01 | Total TPH >C8-C40 (Aliphatic) | 0.01 | Total | TPH | >C8-C40 | Aliphatic | mg/l | mg/l
GB3 | Spring Ditch | 2025-04-08 | 0 | mg/l | 1 | 0 | 0 | 0.03 | Total TPH >C8-C40 (Aromatic) | 0.03 | Total | TPH | >C8-C40 | Aromatic | mg/l | mg/l
GB3 | Spring Ditch | 2025-04-08 | 0 | mg/l | 0 | 0 | 0 | 0.005 | TPH (C10-C40) | <0.01 | TPH | C10-C40 | mg/l |  |  | mg/l
GB3 | Spring Ditch | 2025-04-08 | 0 | mg/l | 0 | 0 | 0 | 0.005 | TPH Ali Band >C10-C12 | <0.01 | TPH | Ali | Band | >C10-C12 | mg/l | mg/l
GB3 | Spring Ditch | 2025-04-08 | 0 | mg/l | 0 | 0 | 0 | 0.005 | TPH Ali Band >C12-C16 | <0.01 | TPH | Ali | Band | >C12-C16 | mg/l | mg/l
GB3 | Spring Ditch | 2025-04-08 | 0 | mg/l | 0 | 0 | 0 | 0.005 | TPH Ali Band >C16-C21 | <0.01 | TPH | Ali | Band | >C16-C21 | mg/l | mg/l
GB3 | Spring Ditch | 2025-04-08 | 0 | mg/l | 0 | 0 | 0 | 0.005 | TPH Ali Band >C21-C35 | <0.01 | TPH | Ali | Band | >C21-C35 | mg/l | mg/l
GB3 | Spring Ditch | 2025-04-08 | 0 | mg/l | 0 | 0 | 0 | 0.05 | TPH Ali Band >C5-C6 | <0.100 | TPH | Ali | Band | >C5-C6 | mg/l | mg/l
GB3 | Spring Ditch | 2025-04-08 | 0 | mg/l | 0 | 0 | 0 | 0.05 | TPH Ali Band >C6-C7 | <0.100 | TPH | Ali | Band | >C6-C7 | mg/l | mg/l
GB3 | Spring Ditch | 2025-04-08 | 0 | mg/l | 0 | 0 | 0 | 0.05 | TPH Ali Band >C7-C8 | <0.100 | TPH | Ali | Band | >C7-C8 | mg/l | mg/l
GB3 | Spring Ditch | 2025-04-08 | 0 | mg/l | 0 | 0 | 0 | 0.05 | TPH Ali Band >C8-C10 | <0.100 | TPH | Ali | Band | >C8-C10 | mg/l | mg/l
GB3 | Spring Ditch | 2025-04-08 | 0 | mg/l | 0 | 0 | 0 | 0.005 | TPH Aro Band >C10-C12 | <0.01 | TPH | Aro | Band | >C10-C12 | mg/l | mg/l
GB3 | Spring Ditch | 2025-04-08 | 0 | mg/l | 0 | 0 | 0 | 0.005 | TPH Aro Band >C12-C16 | <0.01 | TPH | Aro | Band | >C12-C16 | mg/l | mg/l
GB3 | Spring Ditch | 2025-04-08 | 0 | mg/l | 0 | 0 | 0 | 0.005 | TPH Aro Band >C16-C21 | <0.01 | TPH | Aro | Band | >C16-C21 | mg/l | mg/l
GB3 | Spring Ditch | 2025-04-08 | 0 | mg/l | 1 | 0 | 0 | 0.02 | TPH Aro Band >C21-C35 | 0.02 | TPH | Aro | Band | >C21-C35 | mg/l | mg/l
GB3 | Spring Ditch | 2025-04-08 | 0 | mg/l | 0 | 0 | 0 | 0.0025 | TPH Aro Band >C5-C7 | <0.005 | TPH | Aro | Band | >C5-C7 | mg/l | mg/l
GB3 | Spring Ditch | 2025-04-08 | 0 | mg/l | 0 | 0 | 0 | 0.0025 | TPH Aro Band >C7-C8 | <0.005 | TPH | Aro | Band | >C7-C8 | mg/l | mg/l
GB3 | Spring Ditch | 2025-04-08 | 0 | mg/l | 0 | 0 | 0 | 0.01 | TPH Aro Band >C8-C10 | <0.020 | TPH | Aro | Band | >C8-C10 | mg/l | mg/l
GB3 | Spring Ditch | 2025-04-08 | 0 | mg/l | 0 | 0 | 0 | 0.025 | Trimethylphenols | <0.05 | Trimethylphenols | mg/l |  |  |  | mg/l
GB3 | Spring Ditch | 2025-04-08 | 0 | mg/l | 0 | 0 | 0 | 0.001 | Zinc | <0.002 | Zinc | mg/l |  |  |  | mg/l
GB3 | Spring Ditch | 2025-04-08 | 0 | mg/l | 1 | 0 | 0 | 0.003 | Zinc (Total) | 0.003 | Zinc | Total | mg/l |  |  | mg/l
GB3 | Spring Ditch | 2025-03-19 | 0 | ug/l | 0 | 0 | 0 | 5e-06 | Acenaphthene | <0.01 | Acenaphthene | ug/l |  |  |  | ug/l
GB3 | Spring Ditch | 2025-03-19 | 0 | ug/l | 0 | 0 | 0 | 5e-06 | Acenaphthylene | <0.01 | Acenaphthylene | ug/l |  |  |  | ug/l
GB3 | Spring Ditch | 2025-03-19 | 0 | mg/l | 1 | 0 | 0 | 232 | Alkalinity | 232 | Alkalinity | mg/l |  |  |  | mg/l
GB3 | Spring Ditch | 2025-03-19 | 0 | mg/l | 0 | 0 | 0 | 0.005 | Aluminium | <0.01 | Aluminium | mg/l |  |  |  | mg/l
GB3 | Spring Ditch | 2025-03-19 | 0 | mg/l | 1 | 0 | 0 | 0.01 | Aluminium total | 0.01 | Aluminium | total | mg/l |  |  | mg/l
GB3 | Spring Ditch | 2025-03-19 | 0 | mg/l | 1 | 0 | 0 | 0.02 | Ammoniacal Nitrogen | 0.02 | Ammoniacal | Nitrogen | mg/l |  |  | mg/l
GB3 | Spring Ditch | 2025-03-19 | 0 | ug/l | 0 | 0 | 0 | 5e-06 | Anthracene | <0.01 | Anthracene | ug/l |  |  |  | ug/l
GB3 | Spring Ditch | 2025-03-19 | 0 | mg/l | 0 | 0 | 0 | 0.0005 | Antimony | <0.001 | Antimony | mg/l |  |  |  | mg/l
GB3 | Spring Ditch | 2025-03-19 | 0 | mg/l | 0 | 0 | 0 | 0.0005 | Antimony (total) | <0.001 | Antimony | total | mg/l |  |  | mg/l
GB3 | Spring Ditch | 2025-03-19 | 0 | mg/l | 0 | 0 | 0 | 0.0005 | Arsenic | <0.001 | Arsenic | mg/l |  |  |  | mg/l
GB3 | Spring Ditch | 2025-03-19 | 0 | mg/l | 0 | 0 | 0 | 0.0005 | Arsenic (total) | <0.001 | Arsenic | total | mg/l |  |  | mg/l
GB3 | Spring Ditch | 2025-03-19 | 0 | mg/l | 1 | 0 | 0 | 0.02 | Barium(Total) | 0.02 | Barium | Total | mg/l |  |  | mg/l
GB3 | Spring Ditch | 2025-03-19 | 0 | mg/l | 1 | 0 | 0 | 0.02 | Barium | 0.02 | Barium | mg/l | mg/l |  |  | mg/l
GB3 | Spring Ditch | 2025-03-19 | 0 | ug/l | 0 | 0 | 0 | 0.0025 | Benzene | <5 | Benzene | ug/l |  |  |  | ug/l
GB3 | Spring Ditch | 2025-03-19 | 0 | ug/l | 0 | 0 | 0 | 5e-06 | Benzo-a-anthracene | <0.01 | Benzo-a-anthracene | ug/l |  |  |  | ug/l
GB3 | Spring Ditch | 2025-03-19 | 0 | ug/l | 0 | 0 | 0 | 5e-06 | Benzo-a-pyrene | <0.01 | Benzo-a-pyrene | ug/l |  |  |  | ug/l
GB3 | Spring Ditch | 2025-03-19 | 0 | ug/l | 0 | 0 | 0 | 5e-06 | Benzo-b-fluoranthene | <0.01 | Benzo-b-fluoranthene | ug/l |  |  |  | ug/l
GB3 | Spring Ditch | 2025-03-19 | 0 | ug/l | 0 | 0 | 0 | 5e-06 | Benzo-ghi-perylene | <0.01 | Benzo-ghi-perylene | ug/l |  |  |  | ug/l
GB3 | Spring Ditch | 2025-03-19 | 0 | ug/l | 0 | 0 | 0 | 5e-06 | Benzo-k-fluoranthene | <0.01 | Benzo-k-fluoranthene | ug/l |  |  |  | ug/l
GB3 | Spring Ditch | 2025-03-19 | 0 | mg/l | 0 | 0 | 0 | 1e-05 | Cadmium | <0.00002 | Cadmium | mg/l |  |  |  | mg/l
GB3 | Spring Ditch | 2025-03-19 | 0 | mg/l | 0 | 0 | 0 | 1e-05 | Cadmium (Total) | <0.00002 | Cadmium | Total | mg/l |  |  | mg/l
GB3 | Spring Ditch | 2025-03-19 | 0 | mg/l | 1 | 0 | 0 | 127 | Calcium | 127 | Calcium | mg/l |  |  |  | mg/l
GB3 | Spring Ditch | 2025-03-19 | 0 | mg/l | 1 | 0 | 0 | 129 | Calcium (total) | 129 | Calcium | total | mg/l |  |  | mg/l
GB3 | Spring Ditch | 2025-03-19 | 0 | mg/l | 1 | 0 | 0 | 22 | Chloride | 22 | Chloride | mg/l |  |  |  | mg/l
GB3 | Spring Ditch | 2025-03-19 | 0 | mg/l | 0 | 0 | 0 | 0.0005 | Chromium | <0.001 | Chromium | mg/l |  |  |  | mg/l
GB3 | Spring Ditch | 2025-03-19 | 0 | mg/l | 0 | 0 | 0 | 0.0005 | Chromium total | <0.001 | Chromium | total | mg/l |  |  | mg/l
GB3 | Spring Ditch | 2025-03-19 | 0 | ug/l | 0 | 0 | 0 | 5e-06 | Chrysene | <0.01 | Chrysene | ug/l |  |  |  | ug/l
GB3 | Spring Ditch | 2025-03-19 | 0 | mg/l | 0 | 0 | 0 | 0.0005 | Copper | <0.001 | Copper | mg/l |  |  |  | mg/l
GB3 | Spring Ditch | 2025-03-19 | 0 | mg/l | 0 | 0 | 0 | 0.0005 | Copper (total) | <0.001 | Copper | total | mg/l |  |  | mg/l
GB3 | Spring Ditch | 2025-03-19 | 0 | mg/l | 0 | 0 | 0 | 0.025 | Dimethylphenols | <0.05 | Dimethylphenols | mg/l |  |  |  | mg/l
GB3 | Spring Ditch | 2025-03-19 | 0 |  | 1 | 0 | 0 | 12.9 | Dissolved Oxygen (mg O2/l) | 12.9 | Dissolved | Oxygen | mg | O2/l
GB3 | Spring Ditch | 2025-03-19 | 0 |  | 1 | 0 | 0 | 574 | Electrical conductivity (us/cm) | 574 | Electrical | conductivity | us/cm
GB3 | Spring Ditch | 2025-03-19 | 0 | ug/l | 0 | 0 | 0 | 0.0025 | Ethyl Benzene | <5 | Ethyl | Benzene | ug/l |  |  | ug/l
GB3 | Spring Ditch | 2025-03-19 | 0 | ug/l | 0 | 0 | 0 | 5e-06 | Fluoranthene | <0.01 | Fluoranthene | ug/l |  |  |  | ug/l
GB3 | Spring Ditch | 2025-03-19 | 0 | ug/l | 0 | 0 | 0 | 5e-06 | Fluorene | <0.01 | Fluorene | ug/l |  |  |  | ug/l
GB3 | Spring Ditch | 2025-03-19 | 0 | mg/l | 1 | 0 | 0 | 0.1 | Fluoride | 0.1 | Fluoride | mg/l |  |  |  | mg/l
GB3 | Spring Ditch | 2025-03-19 | 0 | mg/l | 0 | 0 | 0 | 0.05 | GRO (total) C5-C10 | <0.100 | GRO | total | C5-C10 | mg/l |  | mg/l
GB3 | Spring Ditch | 2025-03-19 | 0 | ug/l | 0 | 0 | 0 | 5e-06 | Indeno-123-cd-pyrene | <0.01 | Indeno-123-cd-pyrene | ug/l |  |  |  | ug/l
GB3 | Spring Ditch | 2025-03-19 | 0 | mg/l | 1 | 0 | 0 | 0.01 | Iron | 0.01 | Iron | mg/l |  |  |  | mg/l
GB3 | Spring Ditch | 2025-03-19 | 0 | mg/l | 1 | 0 | 0 | 0.05 | Iron (total) | 0.05 | Iron | total | mg/l |  |  | mg/l
GB3 | Spring Ditch | 2025-03-19 | 0 | mg/l | 0 | 0 | 0 | 0.0001 | Lead | <0.0002 | Lead | mg/l |  |  |  | mg/l
GB3 | Spring Ditch | 2025-03-19 | 0 | mg/l | 0 | 0 | 0 | 0.0001 | Lead (total) | <0.0002 | Lead | total | mg/l |  |  | mg/l
GB3 | Spring Ditch | 2025-03-19 | 0 | ug/l | 0 | 0 | 0 | 0.005 | M&P Xylene | <10 | M&P | Xylene | ug/l |  |  | ug/l
GB3 | Spring Ditch | 2025-03-19 | 0 | mg/l | 1 | 0 | 0 | 2 | Magnesium | 2 | Magnesium | mg/l |  |  |  | mg/l
GB3 | Spring Ditch | 2025-03-19 | 0 | mg/l | 1 | 0 | 0 | 2 | magnesium (total) | 2 | magnesium | total | mg/l |  |  | mg/l
GB3 | Spring Ditch | 2025-03-19 | 0 | mg/l | 0 | 0 | 0 | 0.001 | Manganese | <0.002 | Manganese | mg/l |  |  |  | mg/l
GB3 | Spring Ditch | 2025-03-19 | 0 | mg/l | 1 | 0 | 0 | 0.009 | Manganese total | 0.009 | Manganese | total | mg/l |  |  | mg/l
GB3 | Spring Ditch | 2025-03-19 | 0 | mg/l | 0 | 0 | 0 | 1.5e-05 | Mercury | <0.00003 | Mercury | mg/l |  |  |  | mg/l
GB3 | Spring Ditch | 2025-03-19 | 0 | mg/l | 0 | 0 | 0 | 1.5e-05 | Mercury Total | <0.00003 | Mercury | total | mg/l |  |  | mg/l
GB3 | Spring Ditch | 2025-03-19 | 0 | mg/l | 0 | 0 | 0 | 0.025 | Methyl Phenols | <0.05 | Methyl | Phenols | mg/l |  |  | mg/l
GB3 | Spring Ditch | 2025-03-19 | 0 | mg/l | 0 | 0 | 0 | 0.0005 | Molybdenum | <0.001 | Molybdenum | mg/l |  |  |  | mg/l
GB3 | Spring Ditch | 2025-03-19 | 0 | mg/l | 0 | 0 | 0 | 0.0005 | Molybdenum (Total) | <0.001 | Molybdenum | Total | mg/l |  |  | mg/l
GB3 | Spring Ditch | 2025-03-19 | 0 | ug/l | 1 | 0 | 0 | 1e-05 | Naphthalene | 0.01 | Naphthalene | ug/l |  |  |  | ug/l
GB3 | Spring Ditch | 2025-03-19 | 0 | mg/l | 0 | 0 | 0 | 0.0005 | Nickel | <0.001 | Nickel | mg/l |  |  |  | mg/l
GB3 | Spring Ditch | 2025-03-19 | 0 | mg/l | 0 | 0 | 0 | 0.0005 | Nickel Total | <0.001 | Nickel | Total | mg/l |  |  | mg/l
GB3 | Spring Ditch | 2025-03-19 | 0 | mg/l | 1 | 0 | 0 | 7.8 | Nitrate-N | 7.8 | Nitrate-N | mg/l |  |  |  | mg/l
GB3 | Spring Ditch | 2025-03-19 | 0 | mg/l | 1 | 0 | 0 | 0.01 | Nitrite-N | 0.01 | Nitrite-N | mg/l |  |  |  | mg/l
GB3 | Spring Ditch | 2025-03-19 | 0 | ug/l | 0 | 0 | 0 | 0.0025 | O-Xylene | <5 | O-Xylene | ug/l |  |  |  | ug/l
GB3 | Spring Ditch | 2025-03-19 | 0 |  | 1 | 0 | 0 | 8.4 | pH (liquid) (pH units) | 8.4 | pH | liquid | pH | units
GB3 | Spring Ditch | 2025-03-19 | 0 | ug/l | 0 | 0 | 0 | 5e-06 | Phenanthrene | <0.01 | Phenanthrene | ug/l |  |  |  | ug/l
GB3 | Spring Ditch | 2025-03-19 | 0 | mg/l | 0 | 0 | 0 | 0.025 | Phenols | <0.05 | Phenols | mg/l |  |  |  | mg/l
GB3 | Spring Ditch | 2025-03-19 | 0 | mg/l | 0 | 0 | 0 | 0.1 | Phenols total | <0.20 | Phenols | total | mg/l |  |  | mg/l
GB3 | Spring Ditch | 2025-03-19 | 0 | mg/l | 0 | 0 | 0 | 0.005 | Phosphorus as P | <0.01 | Phosphorus | as | P | mg/l |  | mg/l
GB3 | Spring Ditch | 2025-03-19 | 0 | mg/l | 1 | 0 | 0 | 1 | Potassium | 1 | Potassium | mg/l |  |  |  | mg/l
GB3 | Spring Ditch | 2025-03-19 | 0 | mg/l | 1 | 0 | 0 | 1 | Potassium (Total) | 1 | Potassium | Total | mg/l |  |  | mg/l
GB3 | Spring Ditch | 2025-03-19 | 0 | ug/l | 0 | 0 | 0 | 5e-06 | Pyrene | <0.01 | Pyrene | ug/l |  |  |  | ug/l
GB3 | Spring Ditch | 2025-03-19 | 0 | mg/l | 0 | 0 | 0 | 0.0005 | Selenium | <0.001 | Selenium | mg/l |  |  |  | mg/l
GB3 | Spring Ditch | 2025-03-19 | 0 | mg/l | 0 | 0 | 0 | 0.0005 | Selenium total | <0.001 | Selenium | total | mg/l |  |  | mg/l
GB3 | Spring Ditch | 2025-03-19 | 0 | mg/l | 1 | 0 | 0 | 11 | Sodium | 11 | Sodium | mg/l |  |  |  | mg/l
GB3 | Spring Ditch | 2025-03-19 | 0 | mg/l | 1 | 0 | 0 | 11 | Sodium (total) | 11 | Sodium | total | mg/l |  |  | mg/l
GB3 | Spring Ditch | 2025-03-19 | 0 | mg/l | 1 | 0 | 0 | 21 | Sulphate | 21 | Sulphate | mg/l |  |  |  | mg/l
GB3 | Spring Ditch | 2025-03-19 | 0 | ug/l | 0 | 0 | 0 | 0.0025 | Toluene | <5 | Toluene | ug/l |  |  |  | ug/l
GB3 | Spring Ditch | 2025-03-19 | 0 | mg/l | 1 | 0 | 0 | 0.01 | Total TPH >C8-C40 (Aliphatic) | 0.01 | Total | TPH | >C8-C40 | Aliphatic | mg/l | mg/l
GB3 | Spring Ditch | 2025-03-19 | 0 | mg/l | 1 | 0 | 0 | 0.01 | Total TPH >C8-C40 (Aromatic) | 0.01 | Total | TPH | >C8-C40 | Aromatic | mg/l | mg/l
GB3 | Spring Ditch | 2025-03-19 | 0 | mg/l | 1 | 0 | 0 | 0.03 | TPH (C10-C40) | 0.03 | TPH | C10-C40 | mg/l |  |  | mg/l
GB3 | Spring Ditch | 2025-03-19 | 0 | mg/l | 0 | 0 | 0 | 0.005 | TPH Ali Band >C10-C12 | <0.01 | TPH | Ali | Band | >C10-C12 | mg/l | mg/l
GB3 | Spring Ditch | 2025-03-19 | 0 | mg/l | 0 | 0 | 0 | 0.005 | TPH Ali Band >C12-C16 | <0.01 | TPH | Ali | Band | >C12-C16 | mg/l | mg/l
GB3 | Spring Ditch | 2025-03-19 | 0 | mg/l | 0 | 0 | 0 | 0.005 | TPH Ali Band >C16-C21 | <0.01 | TPH | Ali | Band | >C16-C21 | mg/l | mg/l
GB3 | Spring Ditch | 2025-03-19 | 0 | mg/l | 0 | 0 | 0 | 0.005 | TPH Ali Band >C21-C35 | <0.01 | TPH | Ali | Band | >C21-C35 | mg/l | mg/l
GB3 | Spring Ditch | 2025-03-19 | 0 | mg/l | 0 | 0 | 0 | 0.05 | TPH Ali Band >C5-C6 | <0.100 | TPH | Ali | Band | >C5-C6 | mg/l | mg/l
GB3 | Spring Ditch | 2025-03-19 | 0 | mg/l | 0 | 0 | 0 | 0.05 | TPH Ali Band >C6-C7 | <0.100 | TPH | Ali | Band | >C6-C7 | mg/l | mg/l
GB3 | Spring Ditch | 2025-03-19 | 0 | mg/l | 0 | 0 | 0 | 0.05 | TPH Ali Band >C7-C8 | <0.100 | TPH | Ali | Band | >C7-C8 | mg/l | mg/l
GB3 | Spring Ditch | 2025-03-19 | 0 | mg/l | 0 | 0 | 0 | 0.05 | TPH Ali Band >C8-C10 | <0.100 | TPH | Ali | Band | >C8-C10 | mg/l | mg/l
GB3 | Spring Ditch | 2025-03-19 | 0 | mg/l | 0 | 0 | 0 | 0.005 | TPH Aro Band >C10-C12 | <0.01 | TPH | Aro | Band | >C10-C12 | mg/l | mg/l
GB3 | Spring Ditch | 2025-03-19 | 0 | mg/l | 0 | 0 | 0 | 0.005 | TPH Aro Band >C12-C16 | <0.01 | TPH | Aro | Band | >C12-C16 | mg/l | mg/l
GB3 | Spring Ditch | 2025-03-19 | 0 | mg/l | 0 | 0 | 0 | 0.005 | TPH Aro Band >C16-C21 | <0.01 | TPH | Aro | Band | >C16-C21 | mg/l | mg/l
GB3 | Spring Ditch | 2025-03-19 | 0 | mg/l | 0 | 0 | 0 | 0.005 | TPH Aro Band >C21-C35 | <0.01 | TPH | Aro | Band | >C21-C35 | mg/l | mg/l
GB3 | Spring Ditch | 2025-03-19 | 0 | mg/l | 0 | 0 | 0 | 0.0025 | TPH Aro Band >C5-C7 | <0.005 | TPH | Aro | Band | >C5-C7 | mg/l | mg/l
GB3 | Spring Ditch | 2025-03-19 | 0 | mg/l | 0 | 0 | 0 | 0.0025 | TPH Aro Band >C7-C8 | <0.005 | TPH | Aro | Band | >C7-C8 | mg/l | mg/l
GB3 | Spring Ditch | 2025-03-19 | 0 | mg/l | 0 | 0 | 0 | 0.01 | TPH Aro Band >C8-C10 | <0.020 | TPH | Aro | Band | >C8-C10 | mg/l | mg/l
GB3 | Spring Ditch | 2025-03-19 | 0 | mg/l | 0 | 0 | 0 | 0.025 | Trimethylphenols | <0.05 | Trimethylphenols | mg/l |  |  |  | mg/l
GB3 | Spring Ditch | 2025-03-19 | 0 | mg/l | 0 | 0 | 0 | 0.001 | Zinc | <0.002 | Zinc | mg/l |  |  |  | mg/l
GB3 | Spring Ditch | 2025-03-19 | 0 | mg/l | 1 | 0 | 0 | 0.002 | Zinc (Total) | 0.002 | Zinc | Total | mg/l |  |  | mg/l
GB3 | Spring Ditch | 2025-01-15 | 0 | ug/l | 0 | 0 | 0 | 5e-06 | Acenaphthene | <0.01 | Acenaphthene | ug/l |  |  |  | ug/l
GB3 | Spring Ditch | 2025-01-15 | 0 | ug/l | 0 | 0 | 0 | 5e-06 | Acenaphthylene | <0.01 | Acenaphthylene | ug/l |  |  |  | ug/l
GB3 | Spring Ditch | 2025-01-15 | 0 | mg/l | 1 | 0 | 0 | 241 | Alkalinity | 241 | Alkalinity | mg/l |  |  |  | mg/l
GB3 | Spring Ditch | 2025-01-15 | 0 | mg/l | 0 | 0 | 0 | 0.005 | Aluminium | <0.01 | Aluminium | mg/l |  |  |  | mg/l
GB3 | Spring Ditch | 2025-01-15 | 0 | mg/l | 1 | 0 | 0 | 0.02 | Aluminium total | 0.02 | Aluminium | total | mg/l |  |  | mg/l
GB3 | Spring Ditch | 2025-01-15 | 0 | mg/l | 1 | 0 | 0 | 0.02 | Ammoniacal Nitrogen | 0.02 | Ammoniacal | Nitrogen | mg/l |  |  | mg/l
GB3 | Spring Ditch | 2025-01-15 | 0 | ug/l | 0 | 0 | 0 | 5e-06 | Anthracene | <0.01 | Anthracene | ug/l |  |  |  | ug/l
GB3 | Spring Ditch | 2025-01-15 | 0 | mg/l | 0 | 0 | 0 | 0.0005 | Antimony | <0.001 | Antimony | mg/l |  |  |  | mg/l
GB3 | Spring Ditch | 2025-01-15 | 0 | mg/l | 0 | 0 | 0 | 0.0005 | Antimony (total) | <0.001 | Antimony | total | mg/l |  |  | mg/l
GB3 | Spring Ditch | 2025-01-15 | 0 | mg/l | 0 | 0 | 0 | 0.0005 | Arsenic | <0.001 | Arsenic | mg/l |  |  |  | mg/l
GB3 | Spring Ditch | 2025-01-15 | 0 | mg/l | 0 | 0 | 0 | 0.0005 | Arsenic (total) | <0.001 | Arsenic | total | mg/l |  |  | mg/l
GB3 | Spring Ditch | 2025-01-15 | 0 | mg/l | 1 | 0 | 0 | 0.02 | Barium(Total) | 0.02 | Barium | Total | mg/l |  |  | mg/l
GB3 | Spring Ditch | 2025-01-15 | 0 | mg/l | 1 | 0 | 0 | 0.02 | Barium | 0.02 | Barium | mg/l | mg/l |  |  | mg/l
GB3 | Spring Ditch | 2025-01-15 | 0 | ug/l | 0 | 0 | 0 | 0.0025 | Benzene | <5 | Benzene | ug/l |  |  |  | ug/l
GB3 | Spring Ditch | 2025-01-15 | 0 | ug/l | 0 | 0 | 0 | 5e-06 | Benzo-a-anthracene | <0.01 | Benzo-a-anthracene | ug/l |  |  |  | ug/l
GB3 | Spring Ditch | 2025-01-15 | 0 | ug/l | 0 | 0 | 0 | 5e-06 | Benzo-a-pyrene | <0.01 | Benzo-a-pyrene | ug/l |  |  |  | ug/l
GB3 | Spring Ditch | 2025-01-15 | 0 | ug/l | 0 | 0 | 0 | 5e-06 | Benzo-b-fluoranthene | <0.01 | Benzo-b-fluoranthene | ug/l |  |  |  | ug/l
GB3 | Spring Ditch | 2025-01-15 | 0 | ug/l | 0 | 0 | 0 | 5e-06 | Benzo-ghi-perylene | <0.01 | Benzo-ghi-perylene | ug/l |  |  |  | ug/l
GB3 | Spring Ditch | 2025-01-15 | 0 | ug/l | 0 | 0 | 0 | 5e-06 | Benzo-k-fluoranthene | <0.01 | Benzo-k-fluoranthene | ug/l |  |  |  | ug/l
GB3 | Spring Ditch | 2025-01-15 | 0 | mg/l | 0 | 0 | 0 | 1e-05 | Cadmium | <0.00002 | Cadmium | mg/l |  |  |  | mg/l
GB3 | Spring Ditch | 2025-01-15 | 0 | mg/l | 0 | 0 | 0 | 1e-05 | Cadmium (Total) | <0.00002 | Cadmium | Total | mg/l |  |  | mg/l
GB3 | Spring Ditch | 2025-01-15 | 0 | mg/l | 1 | 0 | 0 | 128 | Calcium | 128 | Calcium | mg/l |  |  |  | mg/l
GB3 | Spring Ditch | 2025-01-15 | 0 | mg/l | 1 | 0 | 0 | 125 | Calcium (total) | 125 | Calcium | total | mg/l |  |  | mg/l
GB3 | Spring Ditch | 2025-01-15 | 0 | mg/l | 1 | 0 | 0 | 22 | Chloride | 22 | Chloride | mg/l |  |  |  | mg/l
GB3 | Spring Ditch | 2025-01-15 | 0 | mg/l | 0 | 0 | 0 | 0.0005 | Chromium | <0.001 | Chromium | mg/l |  |  |  | mg/l
GB3 | Spring Ditch | 2025-01-15 | 0 | mg/l | 0 | 0 | 0 | 0.0005 | Chromium total | <0.001 | Chromium | total | mg/l |  |  | mg/l
GB3 | Spring Ditch | 2025-01-15 | 0 | ug/l | 0 | 0 | 0 | 5e-06 | Chrysene | <0.01 | Chrysene | ug/l |  |  |  | ug/l
GB3 | Spring Ditch | 2025-01-15 | 0 | mg/l | 0 | 0 | 0 | 0.0005 | Copper | <0.001 | Copper | mg/l |  |  |  | mg/l
GB3 | Spring Ditch | 2025-01-15 | 0 | mg/l | 0 | 0 | 0 | 0.0005 | Copper (total) | <0.001 | Copper | total | mg/l |  |  | mg/l
GB3 | Spring Ditch | 2025-01-15 | 0 | mg/l | 0 | 0 | 0 | 0.025 | Dimethylphenols | <0.05 | Dimethylphenols | mg/l |  |  |  | mg/l
GB3 | Spring Ditch | 2025-01-15 | 0 |  | 1 | 0 | 0 | 10.7 | Dissolved Oxygen (mg O2/l) | 10.7 | Dissolved | Oxygen | mg | O2/l
GB3 | Spring Ditch | 2025-01-15 | 0 |  | 1 | 0 | 0 | 601 | Electrical conductivity (us/cm) | 601 | Electrical | conductivity | us/cm
GB3 | Spring Ditch | 2025-01-15 | 0 | ug/l | 0 | 0 | 0 | 0.0025 | Ethyl Benzene | <5 | Ethyl | Benzene | ug/l |  |  | ug/l
GB3 | Spring Ditch | 2025-01-15 | 0 | ug/l | 0 | 0 | 0 | 5e-06 | Fluoranthene | <0.01 | Fluoranthene | ug/l |  |  |  | ug/l
GB3 | Spring Ditch | 2025-01-15 | 0 | ug/l | 0 | 0 | 0 | 5e-06 | Fluorene | <0.01 | Fluorene | ug/l |  |  |  | ug/l
GB3 | Spring Ditch | 2025-01-15 | 0 | mg/l | 1 | 0 | 0 | 0.1 | Fluoride | 0.1 | Fluoride | mg/l |  |  |  | mg/l
GB3 | Spring Ditch | 2025-01-15 | 0 | mg/l | 0 | 0 | 0 | 0.05 | GRO (total) C5-C10 | <0.100 | GRO | total | C5-C10 | mg/l |  | mg/l
GB3 | Spring Ditch | 2025-01-15 | 0 | ug/l | 0 | 0 | 0 | 5e-06 | Indeno-123-cd-pyrene | <0.01 | Indeno-123-cd-pyrene | ug/l |  |  |  | ug/l
GB3 | Spring Ditch | 2025-01-15 | 0 | mg/l | 1 | 0 | 0 | 0.01 | Iron | 0.01 | Iron | mg/l |  |  |  | mg/l
GB3 | Spring Ditch | 2025-01-15 | 0 | mg/l | 1 | 0 | 0 | 0.06 | Iron (total) | 0.06 | Iron | total | mg/l |  |  | mg/l
GB3 | Spring Ditch | 2025-01-15 | 0 | mg/l | 0 | 0 | 0 | 0.0001 | Lead | <0.0002 | Lead | mg/l |  |  |  | mg/l
GB3 | Spring Ditch | 2025-01-15 | 0 | mg/l | 0 | 0 | 0 | 0.0001 | Lead (total) | <0.0002 | Lead | total | mg/l |  |  | mg/l
GB3 | Spring Ditch | 2025-01-15 | 0 | ug/l | 0 | 0 | 0 | 0.005 | M&P Xylene | <10 | M&P | Xylene | ug/l |  |  | ug/l
GB3 | Spring Ditch | 2025-01-15 | 0 | mg/l | 1 | 0 | 0 | 2 | Magnesium | 2 | Magnesium | mg/l |  |  |  | mg/l
GB3 | Spring Ditch | 2025-01-15 | 0 | mg/l | 1 | 0 | 0 | 2 | magnesium (total) | 2 | magnesium | total | mg/l |  |  | mg/l
GB3 | Spring Ditch | 2025-01-15 | 0 | mg/l | 1 | 0 | 0 | 0.004 | Manganese | 0.004 | Manganese | mg/l |  |  |  | mg/l
GB3 | Spring Ditch | 2025-01-15 | 0 | mg/l | 1 | 0 | 0 | 0.007 | Manganese total | 0.007 | Manganese | total | mg/l |  |  | mg/l
GB3 | Spring Ditch | 2025-01-15 | 0 | mg/l | 0 | 0 | 0 | 1.5e-05 | Mercury | <0.00003 | Mercury | mg/l |  |  |  | mg/l
GB3 | Spring Ditch | 2025-01-15 | 0 | mg/l | 0 | 0 | 0 | 1.5e-05 | Mercury Total | <0.00003 | Mercury | total | mg/l |  |  | mg/l
GB3 | Spring Ditch | 2025-01-15 | 0 | mg/l | 0 | 0 | 0 | 0.025 | Methyl Phenols | <0.05 | Methyl | Phenols | mg/l |  |  | mg/l
GB3 | Spring Ditch | 2025-01-15 | 0 | mg/l | 0 | 0 | 0 | 0.0005 | Molybdenum | <0.001 | Molybdenum | mg/l |  |  |  | mg/l
GB3 | Spring Ditch | 2025-01-15 | 0 | mg/l | 0 | 0 | 0 | 0.0005 | Molybdenum (Total) | <0.001 | Molybdenum | Total | mg/l |  |  | mg/l
GB3 | Spring Ditch | 2025-01-15 | 0 | ug/l | 1 | 0 | 0 | 1e-05 | Naphthalene | 0.01 | Naphthalene | ug/l |  |  |  | ug/l
GB3 | Spring Ditch | 2025-01-15 | 0 | mg/l | 1 | 0 | 0 | 0.001 | Nickel | 0.001 | Nickel | mg/l |  |  |  | mg/l
GB3 | Spring Ditch | 2025-01-15 | 0 | mg/l | 1 | 0 | 0 | 0.001 | Nickel Total | 0.001 | Nickel | Total | mg/l |  |  | mg/l
GB3 | Spring Ditch | 2025-01-15 | 0 | mg/l | 1 | 0 | 0 | 6.3 | Nitrate-N | 6.3 | Nitrate-N | mg/l |  |  |  | mg/l
GB3 | Spring Ditch | 2025-01-15 | 0 | mg/l | 1 | 0 | 0 | 0.04 | Nitrite-N | 0.04 | Nitrite-N | mg/l |  |  |  | mg/l
GB3 | Spring Ditch | 2025-01-15 | 0 | mg/l | 1 | 0 | 0 | 0.02 | Orthophosphate | 0.02 | Orthophosphate | mg/l |  |  |  | mg/l
GB3 | Spring Ditch | 2025-01-15 | 0 | ug/l | 0 | 0 | 0 | 0.0025 | O-Xylene | <5 | O-Xylene | ug/l |  |  |  | ug/l
GB3 | Spring Ditch | 2025-01-15 | 0 |  | 1 | 0 | 0 | 8.1 | pH (liquid) (pH units) | 8.1 | pH | liquid | pH | units
GB3 | Spring Ditch | 2025-01-15 | 0 | ug/l | 0 | 0 | 0 | 5e-06 | Phenanthrene | <0.01 | Phenanthrene | ug/l |  |  |  | ug/l
GB3 | Spring Ditch | 2025-01-15 | 0 | mg/l | 0 | 0 | 0 | 0.025 | Phenols | <0.05 | Phenols | mg/l |  |  |  | mg/l
GB3 | Spring Ditch | 2025-01-15 | 0 | mg/l | 0 | 0 | 0 | 0.1 | Phenols total | <0.20 | Phenols | total | mg/l |  |  | mg/l
GB3 | Spring Ditch | 2025-01-15 | 0 | mg/l | 1 | 0 | 0 | 2 | Potassium | 2 | Potassium | mg/l |  |  |  | mg/l
GB3 | Spring Ditch | 2025-01-15 | 0 | mg/l | 1 | 0 | 0 | 2 | Potassium (Total) | 2 | Potassium | Total | mg/l |  |  | mg/l
GB3 | Spring Ditch | 2025-01-15 | 0 | ug/l | 0 | 0 | 0 | 5e-06 | Pyrene | <0.01 | Pyrene | ug/l |  |  |  | ug/l
GB3 | Spring Ditch | 2025-01-15 | 0 | mg/l | 0 | 0 | 0 | 0.0005 | Selenium | <0.001 | Selenium | mg/l |  |  |  | mg/l
GB3 | Spring Ditch | 2025-01-15 | 0 | mg/l | 0 | 0 | 0 | 0.0005 | Selenium total | <0.001 | Selenium | total | mg/l |  |  | mg/l
GB3 | Spring Ditch | 2025-01-15 | 0 | mg/l | 1 | 0 | 0 | 11 | Sodium | 11 | Sodium | mg/l |  |  |  | mg/l
GB3 | Spring Ditch | 2025-01-15 | 0 | mg/l | 1 | 0 | 0 | 11 | Sodium (total) | 11 | Sodium | total | mg/l |  |  | mg/l
GB3 | Spring Ditch | 2025-01-15 | 0 | mg/l | 1 | 0 | 0 | 21 | Sulphate | 21 | Sulphate | mg/l |  |  |  | mg/l
GB3 | Spring Ditch | 2025-01-15 | 0 | ug/l | 0 | 0 | 0 | 0.0025 | Toluene | <5 | Toluene | ug/l |  |  |  | ug/l
GB3 | Spring Ditch | 2025-01-15 | 0 | mg/l | 0 | 0 | 0 | 0.005 | Total TPH >C8-C40 (Aliphatic) | <0.01 | Total | TPH | >C8-C40 | Aliphatic | mg/l | mg/l
GB3 | Spring Ditch | 2025-01-15 | 0 | mg/l | 0 | 0 | 0 | 0.005 | Total TPH >C8-C40 (Aromatic) | <0.01 | Total | TPH | >C8-C40 | Aromatic | mg/l | mg/l
GB3 | Spring Ditch | 2025-01-15 | 0 | mg/l | 0 | 0 | 0 | 0.005 | TPH (C10-C40) | <0.01 | TPH | C10-C40 | mg/l |  |  | mg/l
GB3 | Spring Ditch | 2025-01-15 | 0 | mg/l | 0 | 0 | 0 | 0.005 | TPH Ali Band >C10-C12 | <0.01 | TPH | Ali | Band | >C10-C12 | mg/l | mg/l
GB3 | Spring Ditch | 2025-01-15 | 0 | mg/l | 0 | 0 | 0 | 0.005 | TPH Ali Band >C12-C16 | <0.01 | TPH | Ali | Band | >C12-C16 | mg/l | mg/l
GB3 | Spring Ditch | 2025-01-15 | 0 | mg/l | 0 | 0 | 0 | 0.005 | TPH Ali Band >C16-C21 | <0.01 | TPH | Ali | Band | >C16-C21 | mg/l | mg/l
GB3 | Spring Ditch | 2025-01-15 | 0 | mg/l | 0 | 0 | 0 | 0.005 | TPH Ali Band >C21-C35 | <0.01 | TPH | Ali | Band | >C21-C35 | mg/l | mg/l
GB3 | Spring Ditch | 2025-01-15 | 0 | mg/l | 0 | 0 | 0 | 0.05 | TPH Ali Band >C5-C6 | <0.100 | TPH | Ali | Band | >C5-C6 | mg/l | mg/l
GB3 | Spring Ditch | 2025-01-15 | 0 | mg/l | 0 | 0 | 0 | 0.05 | TPH Ali Band >C6-C7 | <0.100 | TPH | Ali | Band | >C6-C7 | mg/l | mg/l
GB3 | Spring Ditch | 2025-01-15 | 0 | mg/l | 0 | 0 | 0 | 0.05 | TPH Ali Band >C7-C8 | <0.100 | TPH | Ali | Band | >C7-C8 | mg/l | mg/l
GB3 | Spring Ditch | 2025-01-15 | 0 | mg/l | 0 | 0 | 0 | 0.05 | TPH Ali Band >C8-C10 | <0.100 | TPH | Ali | Band | >C8-C10 | mg/l | mg/l
GB3 | Spring Ditch | 2025-01-15 | 0 | mg/l | 0 | 0 | 0 | 0.005 | TPH Aro Band >C10-C12 | <0.01 | TPH | Aro | Band | >C10-C12 | mg/l | mg/l
GB3 | Spring Ditch | 2025-01-15 | 0 | mg/l | 0 | 0 | 0 | 0.005 | TPH Aro Band >C12-C16 | <0.01 | TPH | Aro | Band | >C12-C16 | mg/l | mg/l
GB3 | Spring Ditch | 2025-01-15 | 0 | mg/l | 0 | 0 | 0 | 0.005 | TPH Aro Band >C16-C21 | <0.01 | TPH | Aro | Band | >C16-C21 | mg/l | mg/l
GB3 | Spring Ditch | 2025-01-15 | 0 | mg/l | 0 | 0 | 0 | 0.005 | TPH Aro Band >C21-C35 | <0.01 | TPH | Aro | Band | >C21-C35 | mg/l | mg/l
GB3 | Spring Ditch | 2025-01-15 | 0 | mg/l | 0 | 0 | 0 | 0.0025 | TPH Aro Band >C5-C7 | <0.005 | TPH | Aro | Band | >C5-C7 | mg/l | mg/l
GB3 | Spring Ditch | 2025-01-15 | 0 | mg/l | 0 | 0 | 0 | 0.0025 | TPH Aro Band >C7-C8 | <0.005 | TPH | Aro | Band | >C7-C8 | mg/l | mg/l
GB3 | Spring Ditch | 2025-01-15 | 0 | mg/l | 0 | 0 | 0 | 0.01 | TPH Aro Band >C8-C10 | <0.020 | TPH | Aro | Band | >C8-C10 | mg/l | mg/l
GB3 | Spring Ditch | 2025-01-15 | 0 | mg/l | 0 | 0 | 0 | 0.025 | Trimethylphenols | <0.05 | Trimethylphenols | mg/l |  |  |  | mg/l
GB3 | Spring Ditch | 2025-01-15 | 0 | mg/l | 1 | 0 | 0 | 0.004 | Zinc | 0.004 | Zinc | mg/l |  |  |  | mg/l
GB3 | Spring Ditch | 2025-01-15 | 0 | mg/l | 1 | 0 | 0 | 0.004 | Zinc (Total) | 0.004 | Zinc | Total | mg/l |  |  | mg/l
GB3 | Spring Ditch | 2024-12-16 | 0 | ug/l | 0 | 0 | 0 | 5e-06 | Acenaphthene | <0.01 | Acenaphthene | ug/l |  |  |  | ug/l
GB3 | Spring Ditch | 2024-12-16 | 0 | ug/l | 0 | 0 | 0 | 5e-06 | Acenaphthylene | <0.01 | Acenaphthylene | ug/l |  |  |  | ug/l
GB3 | Spring Ditch | 2024-12-16 | 0 | mg/l | 1 | 0 | 0 | 242 | Alkalinity | 242 | Alkalinity | mg/l |  |  |  | mg/l
GB3 | Spring Ditch | 2024-12-16 | 0 | mg/l | 1 | 0 | 0 | 0.01 | Aluminium | 0.01 | Aluminium | mg/l |  |  |  | mg/l
GB3 | Spring Ditch | 2024-12-16 | 0 | mg/l | 1 | 0 | 0 | 0.03 | Aluminium total | 0.03 | Aluminium | total | mg/l |  |  | mg/l
GB3 | Spring Ditch | 2024-12-16 | 0 | mg/l | 0 | 0 | 0 | 0.005 | Ammoniacal Nitrogen | <0.01 | Ammoniacal | Nitrogen | mg/l |  |  | mg/l
GB3 | Spring Ditch | 2024-12-16 | 0 | ug/l | 0 | 0 | 0 | 5e-06 | Anthracene | <0.01 | Anthracene | ug/l |  |  |  | ug/l
GB3 | Spring Ditch | 2024-12-16 | 0 | mg/l | 0 | 0 | 0 | 0.0005 | Antimony | <0.001 | Antimony | mg/l |  |  |  | mg/l
GB3 | Spring Ditch | 2024-12-16 | 0 | mg/l | 0 | 0 | 0 | 0.0005 | Antimony (total) | <0.001 | Antimony | total | mg/l |  |  | mg/l
GB3 | Spring Ditch | 2024-12-16 | 0 | mg/l | 0 | 0 | 0 | 0.0005 | Arsenic | <0.001 | Arsenic | mg/l |  |  |  | mg/l
GB3 | Spring Ditch | 2024-12-16 | 0 | mg/l | 0 | 0 | 0 | 0.0005 | Arsenic (total) | <0.001 | Arsenic | total | mg/l |  |  | mg/l
GB3 | Spring Ditch | 2024-12-16 | 0 | mg/l | 1 | 0 | 0 | 0.02 | Barium(Total) | 0.02 | Barium | Total | mg/l |  |  | mg/l
GB3 | Spring Ditch | 2024-12-16 | 0 | mg/l | 1 | 0 | 0 | 0.02 | Barium | 0.02 | Barium | mg/l | mg/l |  |  | mg/l
GB3 | Spring Ditch | 2024-12-16 | 0 | ug/l | 0 | 0 | 0 | 0.0025 | Benzene | <5 | Benzene | ug/l |  |  |  | ug/l
GB3 | Spring Ditch | 2024-12-16 | 0 | ug/l | 0 | 0 | 0 | 5e-06 | Benzo-a-anthracene | <0.01 | Benzo-a-anthracene | ug/l |  |  |  | ug/l
GB3 | Spring Ditch | 2024-12-16 | 0 | ug/l | 0 | 0 | 0 | 5e-06 | Benzo-a-pyrene | <0.01 | Benzo-a-pyrene | ug/l |  |  |  | ug/l
GB3 | Spring Ditch | 2024-12-16 | 0 | ug/l | 0 | 0 | 0 | 5e-06 | Benzo-b-fluoranthene | <0.01 | Benzo-b-fluoranthene | ug/l |  |  |  | ug/l
GB3 | Spring Ditch | 2024-12-16 | 0 | ug/l | 0 | 0 | 0 | 5e-06 | Benzo-ghi-perylene | <0.01 | Benzo-ghi-perylene | ug/l |  |  |  | ug/l
GB3 | Spring Ditch | 2024-12-16 | 0 | ug/l | 0 | 0 | 0 | 5e-06 | Benzo-k-fluoranthene | <0.01 | Benzo-k-fluoranthene | ug/l |  |  |  | ug/l
GB3 | Spring Ditch | 2024-12-16 | 0 | mg/l | 0 | 0 | 0 | 1e-05 | Cadmium | <0.00002 | Cadmium | mg/l |  |  |  | mg/l
GB3 | Spring Ditch | 2024-12-16 | 0 | mg/l | 0 | 0 | 0 | 1e-05 | Cadmium (Total) | <0.00002 | Cadmium | Total | mg/l |  |  | mg/l
GB3 | Spring Ditch | 2024-12-16 | 0 | mg/l | 1 | 0 | 0 | 133 | Calcium | 133 | Calcium | mg/l |  |  |  | mg/l
GB3 | Spring Ditch | 2024-12-16 | 0 | mg/l | 1 | 0 | 0 | 135 | Calcium (total) | 135 | Calcium | total | mg/l |  |  | mg/l
GB3 | Spring Ditch | 2024-12-16 | 0 | mg/l | 1 | 0 | 0 | 21 | Chloride | 21 | Chloride | mg/l |  |  |  | mg/l
GB3 | Spring Ditch | 2024-12-16 | 0 | mg/l | 0 | 0 | 0 | 0.0005 | Chromium | <0.001 | Chromium | mg/l |  |  |  | mg/l
GB3 | Spring Ditch | 2024-12-16 | 0 | mg/l | 0 | 0 | 0 | 0.0005 | Chromium total | <0.001 | Chromium | total | mg/l |  |  | mg/l
GB3 | Spring Ditch | 2024-12-16 | 0 | ug/l | 0 | 0 | 0 | 5e-06 | Chrysene | <0.01 | Chrysene | ug/l |  |  |  | ug/l
GB3 | Spring Ditch | 2024-12-16 | 0 | mg/l | 0 | 0 | 0 | 0.0005 | Copper | <0.001 | Copper | mg/l |  |  |  | mg/l
GB3 | Spring Ditch | 2024-12-16 | 0 | mg/l | 0 | 0 | 0 | 0.0005 | Copper (total) | <0.001 | Copper | total | mg/l |  |  | mg/l
GB3 | Spring Ditch | 2024-12-16 | 0 | mg/l | 0 | 0 | 0 | 0.025 | Dimethylphenols | <0.05 | Dimethylphenols | mg/l |  |  |  | mg/l
GB3 | Spring Ditch | 2024-12-16 | 0 |  | 1 | 0 | 0 | 12.1 | Dissolved Oxygen (mg O2/l) | 12.1 | Dissolved | Oxygen | mg | O2/l
GB3 | Spring Ditch | 2024-12-16 | 0 |  | 1 | 0 | 0 | 593 | Electrical conductivity (us/cm) | 593 | Electrical | conductivity | us/cm
GB3 | Spring Ditch | 2024-12-16 | 0 | ug/l | 0 | 0 | 0 | 0.0025 | Ethyl Benzene | <5 | Ethyl | Benzene | ug/l |  |  | ug/l
GB3 | Spring Ditch | 2024-12-16 | 0 | ug/l | 0 | 0 | 0 | 5e-06 | Fluoranthene | <0.01 | Fluoranthene | ug/l |  |  |  | ug/l
GB3 | Spring Ditch | 2024-12-16 | 0 | ug/l | 0 | 0 | 0 | 5e-06 | Fluorene | <0.01 | Fluorene | ug/l |  |  |  | ug/l
GB3 | Spring Ditch | 2024-12-16 | 0 | mg/l | 1 | 0 | 0 | 0.1 | Fluoride | 0.1 | Fluoride | mg/l |  |  |  | mg/l
GB3 | Spring Ditch | 2024-12-16 | 0 | mg/l | 0 | 0 | 0 | 0.05 | GRO (total) C5-C10 | <0.100 | GRO | total | C5-C10 | mg/l |  | mg/l
GB3 | Spring Ditch | 2024-12-16 | 0 | ug/l | 0 | 0 | 0 | 5e-06 | Indeno-123-cd-pyrene | <0.01 | Indeno-123-cd-pyrene | ug/l |  |  |  | ug/l
GB3 | Spring Ditch | 2024-12-16 | 0 | mg/l | 1 | 0 | 0 | 0.01 | Iron | 0.01 | Iron | mg/l |  |  |  | mg/l
GB3 | Spring Ditch | 2024-12-16 | 0 | mg/l | 1 | 0 | 0 | 0.07 | Iron (total) | 0.07 | Iron | total | mg/l |  |  | mg/l
GB3 | Spring Ditch | 2024-12-16 | 0 | mg/l | 0 | 0 | 0 | 0.0001 | Lead | <0.0002 | Lead | mg/l |  |  |  | mg/l
GB3 | Spring Ditch | 2024-12-16 | 0 | mg/l | 0 | 0 | 0 | 0.0001 | Lead (total) | <0.0002 | Lead | total | mg/l |  |  | mg/l
GB3 | Spring Ditch | 2024-12-16 | 0 | ug/l | 0 | 0 | 0 | 0.005 | M&P Xylene | <10 | M&P | Xylene | ug/l |  |  | ug/l
GB3 | Spring Ditch | 2024-12-16 | 0 | mg/l | 1 | 0 | 0 | 2 | Magnesium | 2 | Magnesium | mg/l |  |  |  | mg/l
GB3 | Spring Ditch | 2024-12-16 | 0 | mg/l | 1 | 0 | 0 | 2 | magnesium (total) | 2 | magnesium | total | mg/l |  |  | mg/l
GB3 | Spring Ditch | 2024-12-16 | 0 | mg/l | 1 | 0 | 0 | 0.003 | Manganese | 0.003 | Manganese | mg/l |  |  |  | mg/l
GB3 | Spring Ditch | 2024-12-16 | 0 | mg/l | 1 | 0 | 0 | 0.006 | Manganese total | 0.006 | Manganese | total | mg/l |  |  | mg/l
GB3 | Spring Ditch | 2024-12-16 | 0 | mg/l | 0 | 0 | 0 | 1.5e-05 | Mercury | <0.00003 | Mercury | mg/l |  |  |  | mg/l
GB3 | Spring Ditch | 2024-12-16 | 0 | mg/l | 0 | 0 | 0 | 1.5e-05 | Mercury Total | <0.00003 | Mercury | total | mg/l |  |  | mg/l
GB3 | Spring Ditch | 2024-12-16 | 0 | mg/l | 0 | 0 | 0 | 0.025 | Methyl Phenols | <0.05 | Methyl | Phenols | mg/l |  |  | mg/l
GB3 | Spring Ditch | 2024-12-16 | 0 | mg/l | 0 | 0 | 0 | 0.0005 | Molybdenum | <0.001 | Molybdenum | mg/l |  |  |  | mg/l
GB3 | Spring Ditch | 2024-12-16 | 0 | mg/l | 0 | 0 | 0 | 0.0005 | Molybdenum (Total) | <0.001 | Molybdenum | Total | mg/l |  |  | mg/l
GB3 | Spring Ditch | 2024-12-16 | 0 | ug/l | 0 | 0 | 0 | 5e-06 | Naphthalene | <0.01 | Naphthalene | ug/l |  |  |  | ug/l
GB3 | Spring Ditch | 2024-12-16 | 0 | mg/l | 0 | 0 | 0 | 0.0005 | Nickel | <0.001 | Nickel | mg/l |  |  |  | mg/l
GB3 | Spring Ditch | 2024-12-16 | 0 | mg/l | 1 | 0 | 0 | 0.001 | Nickel Total | 0.001 | Nickel | Total | mg/l |  |  | mg/l
GB3 | Spring Ditch | 2024-12-16 | 0 | mg/l | 1 | 0 | 0 | 6 | Nitrate-N | 6 | Nitrate-N | mg/l |  |  |  | mg/l
GB3 | Spring Ditch | 2024-12-16 | 0 | mg/l | 1 | 0 | 0 | 0.01 | Nitrite-N | 0.01 | Nitrite-N | mg/l |  |  |  | mg/l
GB3 | Spring Ditch | 2024-12-16 | 0 | mg/l | 1 | 0 | 0 | 0.06 | Orthophosphate | 0.06 | Orthophosphate | mg/l |  |  |  | mg/l
GB3 | Spring Ditch | 2024-12-16 | 0 | ug/l | 0 | 0 | 0 | 0.0025 | O-Xylene | <5 | O-Xylene | ug/l |  |  |  | ug/l
GB3 | Spring Ditch | 2024-12-16 | 0 |  | 1 | 0 | 0 | 8 | pH (liquid) (pH units) | 8 | pH | liquid | pH | units
GB3 | Spring Ditch | 2024-12-16 | 0 | ug/l | 0 | 0 | 0 | 5e-06 | Phenanthrene | <0.01 | Phenanthrene | ug/l |  |  |  | ug/l
GB3 | Spring Ditch | 2024-12-16 | 0 | mg/l | 0 | 0 | 0 | 0.025 | Phenols | <0.05 | Phenols | mg/l |  |  |  | mg/l
GB3 | Spring Ditch | 2024-12-16 | 0 | mg/l | 0 | 0 | 0 | 0.1 | Phenols total | <0.20 | Phenols | total | mg/l |  |  | mg/l
GB3 | Spring Ditch | 2024-12-16 | 0 | mg/l | 1 | 0 | 0 | 2 | Potassium | 2 | Potassium | mg/l |  |  |  | mg/l
GB3 | Spring Ditch | 2024-12-16 | 0 | mg/l | 1 | 0 | 0 | 2 | Potassium (Total) | 2 | Potassium | Total | mg/l |  |  | mg/l
GB3 | Spring Ditch | 2024-12-16 | 0 | ug/l | 0 | 0 | 0 | 5e-06 | Pyrene | <0.01 | Pyrene | ug/l |  |  |  | ug/l
GB3 | Spring Ditch | 2024-12-16 | 0 | mg/l | 0 | 0 | 0 | 0.0005 | Selenium | <0.001 | Selenium | mg/l |  |  |  | mg/l
GB3 | Spring Ditch | 2024-12-16 | 0 | mg/l | 1 | 0 | 0 | 0.001 | Selenium total | 0.001 | Selenium | total | mg/l |  |  | mg/l
GB3 | Spring Ditch | 2024-12-16 | 0 | mg/l | 1 | 0 | 0 | 11 | Sodium | 11 | Sodium | mg/l |  |  |  | mg/l
GB3 | Spring Ditch | 2024-12-16 | 0 | mg/l | 1 | 0 | 0 | 11 | Sodium (total) | 11 | Sodium | total | mg/l |  |  | mg/l
GB3 | Spring Ditch | 2024-12-16 | 0 | mg/l | 1 | 0 | 0 | 23 | Sulphate | 23 | Sulphate | mg/l |  |  |  | mg/l
GB3 | Spring Ditch | 2024-12-16 | 0 | ug/l | 0 | 0 | 0 | 0.0025 | Toluene | <5 | Toluene | ug/l |  |  |  | ug/l
GB3 | Spring Ditch | 2024-12-16 | 0 | mg/l | 1 | 0 | 0 | 0.01 | Total TPH >C8-C40 (Aliphatic) | 0.01 | Total | TPH | >C8-C40 | Aliphatic | mg/l | mg/l
GB3 | Spring Ditch | 2024-12-16 | 0 | mg/l | 1 | 0 | 0 | 0.01 | Total TPH >C8-C40 (Aromatic) | 0.01 | Total | TPH | >C8-C40 | Aromatic | mg/l | mg/l
GB3 | Spring Ditch | 2024-12-16 | 0 | mg/l | 0 | 0 | 0 | 0.005 | TPH (C10-C40) | <0.01 | TPH | C10-C40 | mg/l |  |  | mg/l
GB3 | Spring Ditch | 2024-12-16 | 0 | mg/l | 0 | 0 | 0 | 0.005 | TPH Ali Band >C10-C12 | <0.01 | TPH | Ali | Band | >C10-C12 | mg/l | mg/l
GB3 | Spring Ditch | 2024-12-16 | 0 | mg/l | 0 | 0 | 0 | 0.005 | TPH Ali Band >C12-C16 | <0.01 | TPH | Ali | Band | >C12-C16 | mg/l | mg/l
GB3 | Spring Ditch | 2024-12-16 | 0 | mg/l | 0 | 0 | 0 | 0.005 | TPH Ali Band >C16-C21 | <0.01 | TPH | Ali | Band | >C16-C21 | mg/l | mg/l
GB3 | Spring Ditch | 2024-12-16 | 0 | mg/l | 0 | 0 | 0 | 0.005 | TPH Ali Band >C21-C35 | <0.01 | TPH | Ali | Band | >C21-C35 | mg/l | mg/l
GB3 | Spring Ditch | 2024-12-16 | 0 | mg/l | 0 | 0 | 0 | 0.05 | TPH Ali Band >C5-C6 | <0.100 | TPH | Ali | Band | >C5-C6 | mg/l | mg/l
GB3 | Spring Ditch | 2024-12-16 | 0 | mg/l | 0 | 0 | 0 | 0.05 | TPH Ali Band >C6-C7 | <0.100 | TPH | Ali | Band | >C6-C7 | mg/l | mg/l
GB3 | Spring Ditch | 2024-12-16 | 0 | mg/l | 0 | 0 | 0 | 0.05 | TPH Ali Band >C7-C8 | <0.100 | TPH | Ali | Band | >C7-C8 | mg/l | mg/l
GB3 | Spring Ditch | 2024-12-16 | 0 | mg/l | 0 | 0 | 0 | 0.05 | TPH Ali Band >C8-C10 | <0.100 | TPH | Ali | Band | >C8-C10 | mg/l | mg/l
GB3 | Spring Ditch | 2024-12-16 | 0 | mg/l | 0 | 0 | 0 | 0.005 | TPH Aro Band >C10-C12 | <0.01 | TPH | Aro | Band | >C10-C12 | mg/l | mg/l
GB3 | Spring Ditch | 2024-12-16 | 0 | mg/l | 0 | 0 | 0 | 0.005 | TPH Aro Band >C12-C16 | <0.01 | TPH | Aro | Band | >C12-C16 | mg/l | mg/l
GB3 | Spring Ditch | 2024-12-16 | 0 | mg/l | 0 | 0 | 0 | 0.005 | TPH Aro Band >C16-C21 | <0.01 | TPH | Aro | Band | >C16-C21 | mg/l | mg/l
GB3 | Spring Ditch | 2024-12-16 | 0 | mg/l | 0 | 0 | 0 | 0.005 | TPH Aro Band >C21-C35 | <0.01 | TPH | Aro | Band | >C21-C35 | mg/l | mg/l
GB3 | Spring Ditch | 2024-12-16 | 0 | mg/l | 0 | 0 | 0 | 0.0025 | TPH Aro Band >C5-C7 | <0.005 | TPH | Aro | Band | >C5-C7 | mg/l | mg/l
GB3 | Spring Ditch | 2024-12-16 | 0 | mg/l | 0 | 0 | 0 | 0.0025 | TPH Aro Band >C7-C8 | <0.005 | TPH | Aro | Band | >C7-C8 | mg/l | mg/l
GB3 | Spring Ditch | 2024-12-16 | 0 | mg/l | 0 | 0 | 0 | 0.01 | TPH Aro Band >C8-C10 | <0.020 | TPH | Aro | Band | >C8-C10 | mg/l | mg/l
GB3 | Spring Ditch | 2024-12-16 | 0 | mg/l | 0 | 0 | 0 | 0.025 | Trimethylphenols | <0.05 | Trimethylphenols | mg/l |  |  |  | mg/l
GB3 | Spring Ditch | 2024-12-16 | 0 | mg/l | 1 | 0 | 0 | 0.007 | Zinc | 0.007 | Zinc | mg/l |  |  |  | mg/l
GB3 | Spring Ditch | 2024-12-16 | 0 | mg/l | 1 | 0 | 0 | 0.004 | Zinc (Total) | 0.004 | Zinc | Total | mg/l |  |  | mg/l
GB3 | Spring Ditch | 2024-11-15 | 0 | ug/l | 0 | 0 | 0 | 5e-06 | Acenaphthene | <0.01 | Acenaphthene | ug/l |  |  |  | ug/l
GB3 | Spring Ditch | 2024-11-15 | 0 | ug/l | 0 | 0 | 0 | 5e-06 | Acenaphthylene | <0.01 | Acenaphthylene | ug/l |  |  |  | ug/l
GB3 | Spring Ditch | 2024-11-15 | 0 | mg/l | 1 | 0 | 0 | 243 | Alkalinity | 243 | Alkalinity | mg/l |  |  |  | mg/l
GB3 | Spring Ditch | 2024-11-15 | 0 | mg/l | 0 | 0 | 0 | 0.005 | Aluminium | <0.01 | Aluminium | mg/l |  |  |  | mg/l
GB3 | Spring Ditch | 2024-11-15 | 0 | mg/l | 1 | 0 | 0 | 0.01 | Aluminium total | 0.01 | Aluminium | total | mg/l |  |  | mg/l
GB3 | Spring Ditch | 2024-11-15 | 0 | mg/l | 1 | 0 | 0 | 0.07 | Ammoniacal Nitrogen | 0.07 | Ammoniacal | Nitrogen | mg/l |  |  | mg/l
GB3 | Spring Ditch | 2024-11-15 | 0 | ug/l | 0 | 0 | 0 | 5e-06 | Anthracene | <0.01 | Anthracene | ug/l |  |  |  | ug/l
GB3 | Spring Ditch | 2024-11-15 | 0 | mg/l | 0 | 0 | 0 | 0.0005 | Antimony | <0.001 | Antimony | mg/l |  |  |  | mg/l
GB3 | Spring Ditch | 2024-11-15 | 0 | mg/l | 0 | 0 | 0 | 0.0005 | Antimony (total) | <0.001 | Antimony | total | mg/l |  |  | mg/l
GB3 | Spring Ditch | 2024-11-15 | 0 | mg/l | 1 | 0 | 0 | 0.002 | Arsenic | 0.002 | Arsenic | mg/l |  |  |  | mg/l
GB3 | Spring Ditch | 2024-11-15 | 0 | mg/l | 1 | 0 | 0 | 0.002 | Arsenic (total) | 0.002 | Arsenic | total | mg/l |  |  | mg/l
GB3 | Spring Ditch | 2024-11-15 | 0 | mg/l | 1 | 0 | 0 | 0.03 | Barium(Total) | 0.03 | Barium | Total | mg/l |  |  | mg/l
GB3 | Spring Ditch | 2024-11-15 | 0 | mg/l | 1 | 0 | 0 | 0.02 | Barium | 0.02 | Barium | mg/l | mg/l |  |  | mg/l
GB3 | Spring Ditch | 2024-11-15 | 0 | ug/l | 0 | 0 | 0 | 0.0025 | Benzene | <5 | Benzene | ug/l |  |  |  | ug/l
GB3 | Spring Ditch | 2024-11-15 | 0 | ug/l | 0 | 0 | 0 | 5e-06 | Benzo-a-anthracene | <0.01 | Benzo-a-anthracene | ug/l |  |  |  | ug/l
GB3 | Spring Ditch | 2024-11-15 | 0 | ug/l | 0 | 0 | 0 | 5e-06 | Benzo-a-pyrene | <0.01 | Benzo-a-pyrene | ug/l |  |  |  | ug/l
GB3 | Spring Ditch | 2024-11-15 | 0 | ug/l | 0 | 0 | 0 | 5e-06 | Benzo-b-fluoranthene | <0.01 | Benzo-b-fluoranthene | ug/l |  |  |  | ug/l
GB3 | Spring Ditch | 2024-11-15 | 0 | ug/l | 0 | 0 | 0 | 5e-06 | Benzo-ghi-perylene | <0.01 | Benzo-ghi-perylene | ug/l |  |  |  | ug/l
GB3 | Spring Ditch | 2024-11-15 | 0 | ug/l | 0 | 0 | 0 | 5e-06 | Benzo-k-fluoranthene | <0.01 | Benzo-k-fluoranthene | ug/l |  |  |  | ug/l
GB3 | Spring Ditch | 2024-11-15 | 0 | mg/l | 1 | 0 | 0 | 2e-05 | Cadmium | 2e-05 | Cadmium | mg/l |  |  |  | mg/l
GB3 | Spring Ditch | 2024-11-15 | 0 | mg/l | 0 | 0 | 0 | 1e-05 | Cadmium (Total) | <0.00002 | Cadmium | Total | mg/l |  |  | mg/l
GB3 | Spring Ditch | 2024-11-15 | 0 | mg/l | 1 | 0 | 0 | 118 | Calcium | 118 | Calcium | mg/l |  |  |  | mg/l
GB3 | Spring Ditch | 2024-11-15 | 0 | mg/l | 1 | 0 | 0 | 121 | Calcium (total) | 121 | Calcium | total | mg/l |  |  | mg/l
GB3 | Spring Ditch | 2024-11-15 | 0 | mg/l | 1 | 0 | 0 | 20 | Chloride | 20 | Chloride | mg/l |  |  |  | mg/l
GB3 | Spring Ditch | 2024-11-15 | 0 | mg/l | 0 | 0 | 0 | 0.0005 | Chromium | <0.001 | Chromium | mg/l |  |  |  | mg/l
GB3 | Spring Ditch | 2024-11-15 | 0 | mg/l | 0 | 0 | 0 | 0.0005 | Chromium total | <0.001 | Chromium | total | mg/l |  |  | mg/l
GB3 | Spring Ditch | 2024-11-15 | 0 | ug/l | 1 | 0 | 0 | 1e-05 | Chrysene | 0.01 | Chrysene | ug/l |  |  |  | ug/l
GB3 | Spring Ditch | 2024-11-15 | 0 | mg/l | 0 | 0 | 0 | 0.0005 | Copper | <0.001 | Copper | mg/l |  |  |  | mg/l
GB3 | Spring Ditch | 2024-11-15 | 0 | mg/l | 0 | 0 | 0 | 0.0005 | Copper (total) | <0.001 | Copper | total | mg/l |  |  | mg/l
GB3 | Spring Ditch | 2024-11-15 | 0 | mg/l | 0 | 0 | 0 | 0.025 | Dimethylphenols | <0.05 | Dimethylphenols | mg/l |  |  |  | mg/l
GB3 | Spring Ditch | 2024-11-15 | 0 |  | 1 | 0 | 0 | 11.3 | Dissolved Oxygen (mg O2/l) | 11.3 | Dissolved | Oxygen | mg | O2/l
GB3 | Spring Ditch | 2024-11-15 | 0 |  | 1 | 0 | 0 | 580 | Electrical conductivity (us/cm) | 580 | Electrical | conductivity | us/cm
GB3 | Spring Ditch | 2024-11-15 | 0 | ug/l | 0 | 0 | 0 | 0.0025 | Ethyl Benzene | <5 | Ethyl | Benzene | ug/l |  |  | ug/l
GB3 | Spring Ditch | 2024-11-15 | 0 | ug/l | 0 | 0 | 0 | 5e-06 | Fluoranthene | <0.01 | Fluoranthene | ug/l |  |  |  | ug/l
GB3 | Spring Ditch | 2024-11-15 | 0 | ug/l | 0 | 0 | 0 | 5e-06 | Fluorene | <0.01 | Fluorene | ug/l |  |  |  | ug/l
GB3 | Spring Ditch | 2024-11-15 | 0 | mg/l | 1 | 0 | 0 | 0.1 | Fluoride | 0.1 | Fluoride | mg/l |  |  |  | mg/l
GB3 | Spring Ditch | 2024-11-15 | 0 | mg/l | 0 | 0 | 0 | 0.05 | GRO (total) C5-C10 | <0.100 | GRO | total | C5-C10 | mg/l |  | mg/l
GB3 | Spring Ditch | 2024-11-15 | 0 | ug/l | 0 | 0 | 0 | 5e-06 | Indeno-123-cd-pyrene | <0.01 | Indeno-123-cd-pyrene | ug/l |  |  |  | ug/l
GB3 | Spring Ditch | 2024-11-15 | 0 | mg/l | 1 | 0 | 0 | 0.02 | Iron | 0.02 | Iron | mg/l |  |  |  | mg/l
GB3 | Spring Ditch | 2024-11-15 | 0 | mg/l | 1 | 0 | 0 | 0.25 | Iron (total) | 0.25 | Iron | total | mg/l |  |  | mg/l
GB3 | Spring Ditch | 2024-11-15 | 0 | mg/l | 0 | 0 | 0 | 0.0001 | Lead | <0.0002 | Lead | mg/l |  |  |  | mg/l
GB3 | Spring Ditch | 2024-11-15 | 0 | mg/l | 1 | 0 | 0 | 0.0002 | Lead (total) | 0.0002 | Lead | total | mg/l |  |  | mg/l
GB3 | Spring Ditch | 2024-11-15 | 0 | ug/l | 0 | 0 | 0 | 0.005 | M&P Xylene | <10 | M&P | Xylene | ug/l |  |  | ug/l
GB3 | Spring Ditch | 2024-11-15 | 0 | mg/l | 1 | 0 | 0 | 3 | Magnesium | 3 | Magnesium | mg/l |  |  |  | mg/l
GB3 | Spring Ditch | 2024-11-15 | 0 | mg/l | 1 | 0 | 0 | 3 | magnesium (total) | 3 | magnesium | total | mg/l |  |  | mg/l
GB3 | Spring Ditch | 2024-11-15 | 0 | mg/l | 1 | 0 | 0 | 0.017 | Manganese | 0.017 | Manganese | mg/l |  |  |  | mg/l
GB3 | Spring Ditch | 2024-11-15 | 0 | mg/l | 1 | 0 | 0 | 0.056 | Manganese total | 0.056 | Manganese | total | mg/l |  |  | mg/l
GB3 | Spring Ditch | 2024-11-15 | 0 | mg/l | 0 | 0 | 0 | 1.5e-05 | Mercury | <0.00003 | Mercury | mg/l |  |  |  | mg/l
GB3 | Spring Ditch | 2024-11-15 | 0 | mg/l | 0 | 0 | 0 | 1.5e-05 | Mercury Total | <0.00003 | Mercury | total | mg/l |  |  | mg/l
GB3 | Spring Ditch | 2024-11-15 | 0 | mg/l | 0 | 0 | 0 | 0.025 | Methyl Phenols | <0.05 | Methyl | Phenols | mg/l |  |  | mg/l
GB3 | Spring Ditch | 2024-11-15 | 0 | mg/l | 0 | 0 | 0 | 0.0005 | Molybdenum | <0.001 | Molybdenum | mg/l |  |  |  | mg/l
GB3 | Spring Ditch | 2024-11-15 | 0 | mg/l | 0 | 0 | 0 | 0.0005 | Molybdenum (Total) | <0.001 | Molybdenum | Total | mg/l |  |  | mg/l
GB3 | Spring Ditch | 2024-11-15 | 0 | ug/l | 0 | 0 | 0 | 5e-06 | Naphthalene | <0.01 | Naphthalene | ug/l |  |  |  | ug/l
GB3 | Spring Ditch | 2024-11-15 | 0 | mg/l | 1 | 0 | 0 | 0.002 | Nickel | 0.002 | Nickel | mg/l |  |  |  | mg/l
GB3 | Spring Ditch | 2024-11-15 | 0 | mg/l | 1 | 0 | 0 | 0.002 | Nickel Total | 0.002 | Nickel | Total | mg/l |  |  | mg/l
GB3 | Spring Ditch | 2024-11-15 | 0 | mg/l | 1 | 0 | 0 | 2.2 | Nitrate-N | 2.2 | Nitrate-N | mg/l |  |  |  | mg/l
GB3 | Spring Ditch | 2024-11-15 | 0 | mg/l | 1 | 0 | 0 | 0.04 | Nitrite-N | 0.04 | Nitrite-N | mg/l |  |  |  | mg/l
GB3 | Spring Ditch | 2024-11-15 | 0 | mg/l | 1 | 0 | 0 | 0.05 | Orthophosphate | 0.05 | Orthophosphate | mg/l |  |  |  | mg/l
GB3 | Spring Ditch | 2024-11-15 | 0 | ug/l | 0 | 0 | 0 | 0.0025 | O-Xylene | <5 | O-Xylene | ug/l |  |  |  | ug/l
GB3 | Spring Ditch | 2024-11-15 | 0 |  | 1 | 0 | 0 | 7.8 | pH (liquid) (pH units) | 7.8 | pH | liquid | pH | units
GB3 | Spring Ditch | 2024-11-15 | 0 | ug/l | 0 | 0 | 0 | 5e-06 | Phenanthrene | <0.01 | Phenanthrene | ug/l |  |  |  | ug/l
GB3 | Spring Ditch | 2024-11-15 | 0 | mg/l | 0 | 0 | 0 | 0.025 | Phenols | <0.05 | Phenols | mg/l |  |  |  | mg/l
GB3 | Spring Ditch | 2024-11-15 | 0 | mg/l | 0 | 0 | 0 | 0.1 | Phenols total | <0.20 | Phenols | total | mg/l |  |  | mg/l
GB3 | Spring Ditch | 2024-11-15 | 0 | mg/l | 1 | 0 | 0 | 2 | Potassium | 2 | Potassium | mg/l |  |  |  | mg/l
GB3 | Spring Ditch | 2024-11-15 | 0 | mg/l | 1 | 0 | 0 | 2 | Potassium (Total) | 2 | Potassium | Total | mg/l |  |  | mg/l
GB3 | Spring Ditch | 2024-11-15 | 0 | ug/l | 0 | 0 | 0 | 5e-06 | Pyrene | <0.01 | Pyrene | ug/l |  |  |  | ug/l
GB3 | Spring Ditch | 2024-11-15 | 0 | mg/l | 0 | 0 | 0 | 0.0005 | Selenium | <0.001 | Selenium | mg/l |  |  |  | mg/l
GB3 | Spring Ditch | 2024-11-15 | 0 | mg/l | 0 | 0 | 0 | 0.0005 | Selenium total | <0.001 | Selenium | total | mg/l |  |  | mg/l
GB3 | Spring Ditch | 2024-11-15 | 0 | mg/l | 1 | 0 | 0 | 11 | Sodium | 11 | Sodium | mg/l |  |  |  | mg/l
GB3 | Spring Ditch | 2024-11-15 | 0 | mg/l | 1 | 0 | 0 | 14 | Sodium (total) | 14 | Sodium | total | mg/l |  |  | mg/l
GB3 | Spring Ditch | 2024-11-15 | 0 | mg/l | 1 | 0 | 0 | 21 | Sulphate | 21 | Sulphate | mg/l |  |  |  | mg/l
GB3 | Spring Ditch | 2024-11-15 | 0 | ug/l | 0 | 0 | 0 | 0.0025 | Toluene | <5 | Toluene | ug/l |  |  |  | ug/l
GB3 | Spring Ditch | 2024-11-15 | 0 | mg/l | 0 | 0 | 0 | 0.005 | Total TPH >C8-C40 (Aliphatic) | <0.01 | Total | TPH | >C8-C40 | Aliphatic | mg/l | mg/l
GB3 | Spring Ditch | 2024-11-15 | 0 | mg/l | 1 | 0 | 0 | 0.02 | Total TPH >C8-C40 (Aromatic) | 0.02 | Total | TPH | >C8-C40 | Aromatic | mg/l | mg/l
GB3 | Spring Ditch | 2024-11-15 | 0 | mg/l | 1 | 0 | 0 | 0.01 | TPH (C10-C40) | 0.01 | TPH | C10-C40 | mg/l |  |  | mg/l
GB3 | Spring Ditch | 2024-11-15 | 0 | mg/l | 0 | 0 | 0 | 0.005 | TPH Ali Band >C10-C12 | <0.01 | TPH | Ali | Band | >C10-C12 | mg/l | mg/l
GB3 | Spring Ditch | 2024-11-15 | 0 | mg/l | 0 | 0 | 0 | 0.005 | TPH Ali Band >C12-C16 | <0.01 | TPH | Ali | Band | >C12-C16 | mg/l | mg/l
GB3 | Spring Ditch | 2024-11-15 | 0 | mg/l | 0 | 0 | 0 | 0.005 | TPH Ali Band >C16-C21 | <0.01 | TPH | Ali | Band | >C16-C21 | mg/l | mg/l
GB3 | Spring Ditch | 2024-11-15 | 0 | mg/l | 0 | 0 | 0 | 0.005 | TPH Ali Band >C21-C35 | <0.01 | TPH | Ali | Band | >C21-C35 | mg/l | mg/l
GB3 | Spring Ditch | 2024-11-15 | 0 | mg/l | 0 | 0 | 0 | 0.05 | TPH Ali Band >C5-C6 | <0.100 | TPH | Ali | Band | >C5-C6 | mg/l | mg/l
GB3 | Spring Ditch | 2024-11-15 | 0 | mg/l | 0 | 0 | 0 | 0.05 | TPH Ali Band >C6-C7 | <0.100 | TPH | Ali | Band | >C6-C7 | mg/l | mg/l
GB3 | Spring Ditch | 2024-11-15 | 0 | mg/l | 0 | 0 | 0 | 0.05 | TPH Ali Band >C7-C8 | <0.100 | TPH | Ali | Band | >C7-C8 | mg/l | mg/l
GB3 | Spring Ditch | 2024-11-15 | 0 | mg/l | 0 | 0 | 0 | 0.05 | TPH Ali Band >C8-C10 | <0.100 | TPH | Ali | Band | >C8-C10 | mg/l | mg/l
GB3 | Spring Ditch | 2024-11-15 | 0 | mg/l | 0 | 0 | 0 | 0.005 | TPH Aro Band >C10-C12 | <0.01 | TPH | Aro | Band | >C10-C12 | mg/l | mg/l
GB3 | Spring Ditch | 2024-11-15 | 0 | mg/l | 0 | 0 | 0 | 0.005 | TPH Aro Band >C12-C16 | <0.01 | TPH | Aro | Band | >C12-C16 | mg/l | mg/l
GB3 | Spring Ditch | 2024-11-15 | 0 | mg/l | 0 | 0 | 0 | 0.005 | TPH Aro Band >C16-C21 | <0.01 | TPH | Aro | Band | >C16-C21 | mg/l | mg/l
GB3 | Spring Ditch | 2024-11-15 | 0 | mg/l | 0 | 0 | 0 | 0.005 | TPH Aro Band >C21-C35 | <0.01 | TPH | Aro | Band | >C21-C35 | mg/l | mg/l
GB3 | Spring Ditch | 2024-11-15 | 0 | mg/l | 0 | 0 | 0 | 0.0025 | TPH Aro Band >C5-C7 | <0.005 | TPH | Aro | Band | >C5-C7 | mg/l | mg/l
GB3 | Spring Ditch | 2024-11-15 | 0 | mg/l | 0 | 0 | 0 | 0.0025 | TPH Aro Band >C7-C8 | <0.005 | TPH | Aro | Band | >C7-C8 | mg/l | mg/l
GB3 | Spring Ditch | 2024-11-15 | 0 | mg/l | 0 | 0 | 0 | 0.01 | TPH Aro Band >C8-C10 | <0.020 | TPH | Aro | Band | >C8-C10 | mg/l | mg/l
GB3 | Spring Ditch | 2024-11-15 | 0 | mg/l | 0 | 0 | 0 | 0.025 | Trimethylphenols | <0.05 | Trimethylphenols | mg/l |  |  |  | mg/l
GB3 | Spring Ditch | 2024-11-15 | 0 | mg/l | 1 | 0 | 0 | 0.004 | Zinc | 0.004 | Zinc | mg/l |  |  |  | mg/l
GB3 | Spring Ditch | 2024-11-15 | 0 | mg/l | 1 | 0 | 0 | 0.005 | Zinc (Total) | 0.005 | Zinc | Total | mg/l |  |  | mg/l
GB3 | Spring Ditch | 2024-10-14 | 0 | ug/l | 0 | 0 | 0 | 5e-06 | Acenaphthene | <0.01 | Acenaphthene | ug/l |  |  |  | ug/l
GB3 | Spring Ditch | 2024-10-14 | 0 | ug/l | 0 | 0 | 0 | 5e-06 | Acenaphthylene | <0.01 | Acenaphthylene | ug/l |  |  |  | ug/l
GB3 | Spring Ditch | 2024-10-14 | 0 | mg/l | 1 | 0 | 0 | 228 | Alkalinity | 228 | Alkalinity | mg/l |  |  |  | mg/l
GB3 | Spring Ditch | 2024-10-14 | 0 | mg/l | 0 | 0 | 0 | 0.005 | Aluminium | <0.01 | Aluminium | mg/l |  |  |  | mg/l
GB3 | Spring Ditch | 2024-10-14 | 0 | mg/l | 1 | 0 | 0 | 0.02 | Aluminium total | 0.02 | Aluminium | total | mg/l |  |  | mg/l
GB3 | Spring Ditch | 2024-10-14 | 0 | mg/l | 1 | 0 | 0 | 0.07 | Ammoniacal Nitrogen | 0.07 | Ammoniacal | Nitrogen | mg/l |  |  | mg/l
GB3 | Spring Ditch | 2024-10-14 | 0 | ug/l | 0 | 0 | 0 | 5e-06 | Anthracene | <0.01 | Anthracene | ug/l |  |  |  | ug/l
GB3 | Spring Ditch | 2024-10-14 | 0 | mg/l | 0 | 0 | 0 | 0.0005 | Antimony | <0.001 | Antimony | mg/l |  |  |  | mg/l
GB3 | Spring Ditch | 2024-10-14 | 0 | mg/l | 0 | 0 | 0 | 0.0005 | Antimony (total) | <0.001 | Antimony | total | mg/l |  |  | mg/l
GB3 | Spring Ditch | 2024-10-14 | 0 | mg/l | 1 | 0 | 0 | 0.002 | Arsenic | 0.002 | Arsenic | mg/l |  |  |  | mg/l
GB3 | Spring Ditch | 2024-10-14 | 0 | mg/l | 1 | 0 | 0 | 0.002 | Arsenic (total) | 0.002 | Arsenic | total | mg/l |  |  | mg/l
GB3 | Spring Ditch | 2024-10-14 | 0 | mg/l | 1 | 0 | 0 | 0.02 | Barium(Total) | 0.02 | Barium | Total | mg/l |  |  | mg/l
GB3 | Spring Ditch | 2024-10-14 | 0 | mg/l | 1 | 0 | 0 | 0.02 | Barium | 0.02 | Barium | mg/l | mg/l |  |  | mg/l
GB3 | Spring Ditch | 2024-10-14 | 0 | ug/l | 0 | 0 | 0 | 0.0005 | Benzene | <1 | Benzene | ug/l |  |  |  | ug/l
GB3 | Spring Ditch | 2024-10-14 | 0 | ug/l | 0 | 0 | 0 | 5e-06 | Benzo-a-anthracene | <0.01 | Benzo-a-anthracene | ug/l |  |  |  | ug/l
GB3 | Spring Ditch | 2024-10-14 | 0 | ug/l | 0 | 0 | 0 | 5e-06 | Benzo-a-pyrene | <0.01 | Benzo-a-pyrene | ug/l |  |  |  | ug/l
GB3 | Spring Ditch | 2024-10-14 | 0 | ug/l | 0 | 0 | 0 | 5e-06 | Benzo-b-fluoranthene | <0.01 | Benzo-b-fluoranthene | ug/l |  |  |  | ug/l
GB3 | Spring Ditch | 2024-10-14 | 0 | ug/l | 0 | 0 | 0 | 5e-06 | Benzo-ghi-perylene | <0.01 | Benzo-ghi-perylene | ug/l |  |  |  | ug/l
GB3 | Spring Ditch | 2024-10-14 | 0 | ug/l | 0 | 0 | 0 | 5e-06 | Benzo-k-fluoranthene | <0.01 | Benzo-k-fluoranthene | ug/l |  |  |  | ug/l
GB3 | Spring Ditch | 2024-10-14 | 0 | mg/l | 0 | 0 | 0 | 1e-05 | Cadmium | <0.00002 | Cadmium | mg/l |  |  |  | mg/l
GB3 | Spring Ditch | 2024-10-14 | 0 | mg/l | 0 | 0 | 0 | 1e-05 | Cadmium (Total) | <0.00002 | Cadmium | Total | mg/l |  |  | mg/l
GB3 | Spring Ditch | 2024-10-14 | 0 | mg/l | 1 | 0 | 0 | 113 | Calcium | 113 | Calcium | mg/l |  |  |  | mg/l
GB3 | Spring Ditch | 2024-10-14 | 0 | mg/l | 1 | 0 | 0 | 111 | Calcium (total) | 111 | Calcium | total | mg/l |  |  | mg/l
GB3 | Spring Ditch | 2024-10-14 | 0 | mg/l | 1 | 0 | 0 | 23 | Chloride | 23 | Chloride | mg/l |  |  |  | mg/l
GB3 | Spring Ditch | 2024-10-14 | 0 | mg/l | 0 | 0 | 0 | 0.0005 | Chromium | <0.001 | Chromium | mg/l |  |  |  | mg/l
GB3 | Spring Ditch | 2024-10-14 | 0 | mg/l | 0 | 0 | 0 | 0.0005 | Chromium total | <0.001 | Chromium | total | mg/l |  |  | mg/l
GB3 | Spring Ditch | 2024-10-14 | 0 | ug/l | 0 | 0 | 0 | 5e-06 | Chrysene | <0.01 | Chrysene | ug/l |  |  |  | ug/l
GB3 | Spring Ditch | 2024-10-14 | 0 | mg/l | 0 | 0 | 0 | 0.0005 | Copper | <0.001 | Copper | mg/l |  |  |  | mg/l
GB3 | Spring Ditch | 2024-10-14 | 0 | mg/l | 0 | 0 | 0 | 0.0005 | Copper (total) | <0.001 | Copper | total | mg/l |  |  | mg/l
GB3 | Spring Ditch | 2024-10-14 | 0 | mg/l | 0 | 0 | 0 | 0.025 | Dimethylphenols | <0.05 | Dimethylphenols | mg/l |  |  |  | mg/l
GB3 | Spring Ditch | 2024-10-14 | 0 |  | 1 | 0 | 0 | 10.3 | Dissolved Oxygen (mg O2/l) | 10.3 | Dissolved | Oxygen | mg | O2/l
GB3 | Spring Ditch | 2024-10-14 | 0 |  | 1 | 0 | 0 | 525 | Electrical conductivity (us/cm) | 525 | Electrical | conductivity | us/cm
GB3 | Spring Ditch | 2024-10-14 | 0 | ug/l | 0 | 0 | 0 | 0.00025 | Ethyl Benzene | <0.5 | Ethyl | Benzene | ug/l |  |  | ug/l
GB3 | Spring Ditch | 2024-10-14 | 0 | ug/l | 0 | 0 | 0 | 5e-06 | Fluoranthene | <0.01 | Fluoranthene | ug/l |  |  |  | ug/l
GB3 | Spring Ditch | 2024-10-14 | 0 | ug/l | 0 | 0 | 0 | 5e-06 | Fluorene | <0.01 | Fluorene | ug/l |  |  |  | ug/l
GB3 | Spring Ditch | 2024-10-14 | 0 | mg/l | 1 | 0 | 0 | 0.2 | Fluoride | 0.2 | Fluoride | mg/l |  |  |  | mg/l
GB3 | Spring Ditch | 2024-10-14 | 0 | mg/l | 0 | 0 | 0 | 0.05 | GRO (total) C5-C10 | <0.100 | GRO | total | C5-C10 | mg/l |  | mg/l
GB3 | Spring Ditch | 2024-10-14 | 0 | ug/l | 0 | 0 | 0 | 5e-06 | Indeno-123-cd-pyrene | <0.01 | Indeno-123-cd-pyrene | ug/l |  |  |  | ug/l
GB3 | Spring Ditch | 2024-10-14 | 0 | mg/l | 1 | 0 | 0 | 0.05 | Iron | 0.05 | Iron | mg/l |  |  |  | mg/l
GB3 | Spring Ditch | 2024-10-14 | 0 | mg/l | 1 | 0 | 0 | 0.56 | Iron (total) | 0.56 | Iron | total | mg/l |  |  | mg/l
GB3 | Spring Ditch | 2024-10-14 | 0 | mg/l | 0 | 0 | 0 | 0.0001 | Lead | <0.0002 | Lead | mg/l |  |  |  | mg/l
GB3 | Spring Ditch | 2024-10-14 | 0 | mg/l | 0 | 0 | 0 | 0.0001 | Lead (total) | <0.0002 | Lead | total | mg/l |  |  | mg/l
GB3 | Spring Ditch | 2024-10-14 | 0 | ug/l | 0 | 0 | 0 | 0.0005 | M&P Xylene | <1 | M&P | Xylene | ug/l |  |  | ug/l
GB3 | Spring Ditch | 2024-10-14 | 0 | mg/l | 1 | 0 | 0 | 3 | Magnesium | 3 | Magnesium | mg/l |  |  |  | mg/l
GB3 | Spring Ditch | 2024-10-14 | 0 | mg/l | 1 | 0 | 0 | 3 | magnesium (total) | 3 | magnesium | total | mg/l |  |  | mg/l
GB3 | Spring Ditch | 2024-10-14 | 0 | mg/l | 1 | 0 | 0 | 0.052 | Manganese | 0.052 | Manganese | mg/l |  |  |  | mg/l
GB3 | Spring Ditch | 2024-10-14 | 0 | mg/l | 1 | 0 | 0 | 0.003 | Manganese total | 0.003 | Manganese | total | mg/l |  |  | mg/l
GB3 | Spring Ditch | 2024-10-14 | 0 | mg/l | 0 | 0 | 0 | 1.5e-05 | Mercury | <0.00003 | Mercury | mg/l |  |  |  | mg/l
GB3 | Spring Ditch | 2024-10-14 | 0 | mg/l | 0 | 0 | 0 | 1.5e-05 | Mercury Total | <0.00003 | Mercury | total | mg/l |  |  | mg/l
GB3 | Spring Ditch | 2024-10-14 | 0 | mg/l | 0 | 0 | 0 | 0.025 | Methyl Phenols | <0.05 | Methyl | Phenols | mg/l |  |  | mg/l
GB3 | Spring Ditch | 2024-10-14 | 0 | mg/l | 0 | 0 | 0 | 0.0005 | Molybdenum | <0.001 | Molybdenum | mg/l |  |  |  | mg/l
GB3 | Spring Ditch | 2024-10-14 | 0 | mg/l | 0 | 0 | 0 | 0.0005 | Molybdenum (Total) | <0.001 | Molybdenum | Total | mg/l |  |  | mg/l
GB3 | Spring Ditch | 2024-10-14 | 0 | ug/l | 0 | 0 | 0 | 5e-06 | Naphthalene | <0.01 | Naphthalene | ug/l |  |  |  | ug/l
GB3 | Spring Ditch | 2024-10-14 | 0 | mg/l | 1 | 0 | 0 | 0.002 | Nickel | 0.002 | Nickel | mg/l |  |  |  | mg/l
GB3 | Spring Ditch | 2024-10-14 | 0 | mg/l | 1 | 0 | 0 | 0.002 | Nickel Total | 0.002 | Nickel | Total | mg/l |  |  | mg/l
GB3 | Spring Ditch | 2024-10-14 | 0 | mg/l | 1 | 0 | 0 | 0.9 | Nitrate-N | 0.9 | Nitrate-N | mg/l |  |  |  | mg/l
GB3 | Spring Ditch | 2024-10-14 | 0 | mg/l | 0 | 0 | 0 | 0.005 | Nitrite-N | <0.01 | Nitrite-N | mg/l |  |  |  | mg/l
GB3 | Spring Ditch | 2024-10-14 | 0 | mg/l | 0 | 0 | 0 | 0.005 | Orthophosphate | <0.01 | Orthophosphate | mg/l |  |  |  | mg/l
GB3 | Spring Ditch | 2024-10-14 | 0 | ug/l | 0 | 0 | 0 | 0.0005 | O-Xylene | <1 | O-Xylene | ug/l |  |  |  | ug/l
GB3 | Spring Ditch | 2024-10-14 | 0 |  | 1 | 0 | 0 | 7.8 | pH (liquid) (pH units) | 7.8 | pH | liquid | pH | units
GB3 | Spring Ditch | 2024-10-14 | 0 | ug/l | 0 | 0 | 0 | 5e-06 | Phenanthrene | <0.01 | Phenanthrene | ug/l |  |  |  | ug/l
GB3 | Spring Ditch | 2024-10-14 | 0 | mg/l | 0 | 0 | 0 | 0.025 | Phenols | <0.05 | Phenols | mg/l |  |  |  | mg/l
GB3 | Spring Ditch | 2024-10-14 | 0 | mg/l | 0 | 0 | 0 | 0.1 | Phenols total | <0.20 | Phenols | total | mg/l |  |  | mg/l
GB3 | Spring Ditch | 2024-10-14 | 0 | mg/l | 1 | 0 | 0 | 2 | Potassium | 2 | Potassium | mg/l |  |  |  | mg/l
GB3 | Spring Ditch | 2024-10-14 | 0 | mg/l | 1 | 0 | 0 | 2 | Potassium (Total) | 2 | Potassium | Total | mg/l |  |  | mg/l
GB3 | Spring Ditch | 2024-10-14 | 0 | ug/l | 0 | 0 | 0 | 5e-06 | Pyrene | <0.01 | Pyrene | ug/l |  |  |  | ug/l
GB3 | Spring Ditch | 2024-10-14 | 0 | mg/l | 0 | 0 | 0 | 0.0005 | Selenium | <0.001 | Selenium | mg/l |  |  |  | mg/l
GB3 | Spring Ditch | 2024-10-14 | 0 | mg/l | 0 | 0 | 0 | 0.0005 | Selenium total | <0.001 | Selenium | total | mg/l |  |  | mg/l
GB3 | Spring Ditch | 2024-10-14 | 0 | mg/l | 1 | 0 | 0 | 12 | Sodium | 12 | Sodium | mg/l |  |  |  | mg/l
GB3 | Spring Ditch | 2024-10-14 | 0 | mg/l | 1 | 0 | 0 | 12 | Sodium (total) | 12 | Sodium | total | mg/l |  |  | mg/l
GB3 | Spring Ditch | 2024-10-14 | 0 | mg/l | 1 | 0 | 0 | 22 | Sulphate | 22 | Sulphate | mg/l |  |  |  | mg/l
GB3 | Spring Ditch | 2024-10-14 | 0 | ug/l | 0 | 0 | 0 | 0.0005 | Toluene | <1 | Toluene | ug/l |  |  |  | ug/l
GB3 | Spring Ditch | 2024-10-14 | 0 | mg/l | 0 | 0 | 0 | 0.005 | Total TPH >C8-C40 (Aliphatic) | <0.01 | Total | TPH | >C8-C40 | Aliphatic | mg/l | mg/l
GB3 | Spring Ditch | 2024-10-14 | 0 | mg/l | 0 | 0 | 0 | 0.005 | Total TPH >C8-C40 (Aromatic) | <0.01 | Total | TPH | >C8-C40 | Aromatic | mg/l | mg/l
GB3 | Spring Ditch | 2024-10-14 | 0 | mg/l | 0 | 0 | 0 | 0.005 | TPH (C10-C40) | <0.01 | TPH | C10-C40 | mg/l |  |  | mg/l
GB3 | Spring Ditch | 2024-10-14 | 0 | mg/l | 0 | 0 | 0 | 0.005 | TPH Ali Band >C10-C12 | <0.01 | TPH | Ali | Band | >C10-C12 | mg/l | mg/l
GB3 | Spring Ditch | 2024-10-14 | 0 | mg/l | 0 | 0 | 0 | 0.005 | TPH Ali Band >C12-C16 | <0.01 | TPH | Ali | Band | >C12-C16 | mg/l | mg/l
GB3 | Spring Ditch | 2024-10-14 | 0 | mg/l | 0 | 0 | 0 | 0.005 | TPH Ali Band >C16-C21 | <0.01 | TPH | Ali | Band | >C16-C21 | mg/l | mg/l
GB3 | Spring Ditch | 2024-10-14 | 0 | mg/l | 0 | 0 | 0 | 0.005 | TPH Ali Band >C21-C35 | <0.01 | TPH | Ali | Band | >C21-C35 | mg/l | mg/l
GB3 | Spring Ditch | 2024-10-14 | 0 | mg/l | 0 | 0 | 0 | 0.05 | TPH Ali Band >C5-C6 | <0.100 | TPH | Ali | Band | >C5-C6 | mg/l | mg/l
GB3 | Spring Ditch | 2024-10-14 | 0 | mg/l | 0 | 0 | 0 | 0.05 | TPH Ali Band >C6-C7 | <0.100 | TPH | Ali | Band | >C6-C7 | mg/l | mg/l
GB3 | Spring Ditch | 2024-10-14 | 0 | mg/l | 0 | 0 | 0 | 0.05 | TPH Ali Band >C7-C8 | <0.100 | TPH | Ali | Band | >C7-C8 | mg/l | mg/l
GB3 | Spring Ditch | 2024-10-14 | 0 | mg/l | 0 | 0 | 0 | 0.05 | TPH Ali Band >C8-C10 | <0.100 | TPH | Ali | Band | >C8-C10 | mg/l | mg/l
GB3 | Spring Ditch | 2024-10-14 | 0 | mg/l | 0 | 0 | 0 | 0.005 | TPH Aro Band >C10-C12 | <0.01 | TPH | Aro | Band | >C10-C12 | mg/l | mg/l
GB3 | Spring Ditch | 2024-10-14 | 0 | mg/l | 0 | 0 | 0 | 0.005 | TPH Aro Band >C12-C16 | <0.01 | TPH | Aro | Band | >C12-C16 | mg/l | mg/l
GB3 | Spring Ditch | 2024-10-14 | 0 | mg/l | 0 | 0 | 0 | 0.005 | TPH Aro Band >C16-C21 | <0.01 | TPH | Aro | Band | >C16-C21 | mg/l | mg/l
GB3 | Spring Ditch | 2024-10-14 | 0 | mg/l | 0 | 0 | 0 | 0.005 | TPH Aro Band >C21-C35 | <0.01 | TPH | Aro | Band | >C21-C35 | mg/l | mg/l
GB3 | Spring Ditch | 2024-10-14 | 0 | mg/l | 0 | 0 | 0 | 0.0025 | TPH Aro Band >C5-C7 | <0.005 | TPH | Aro | Band | >C5-C7 | mg/l | mg/l
GB3 | Spring Ditch | 2024-10-14 | 0 | mg/l | 0 | 0 | 0 | 0.0025 | TPH Aro Band >C7-C8 | <0.005 | TPH | Aro | Band | >C7-C8 | mg/l | mg/l
GB3 | Spring Ditch | 2024-10-14 | 0 | mg/l | 0 | 0 | 0 | 0.01 | TPH Aro Band >C8-C10 | <0.020 | TPH | Aro | Band | >C8-C10 | mg/l | mg/l
GB3 | Spring Ditch | 2024-10-14 | 0 | mg/l | 0 | 0 | 0 | 0.025 | Trimethylphenols | <0.05 | Trimethylphenols | mg/l |  |  |  | mg/l
GB3 | Spring Ditch | 2024-10-14 | 0 | mg/l | 1 | 0 | 0 | 0.003 | Zinc | 0.003 | Zinc | mg/l |  |  |  | mg/l
GB3 | Spring Ditch | 2024-10-14 | 0 | mg/l | 0 | 0 | 0 | 0.001 | Zinc (Total) | <0.002 | Zinc | Total | mg/l |  |  | mg/l
GB3 | Spring Ditch | 2024-09-25 | 0 | ug/l | 0 | 0 | 0 | 5e-06 | Acenaphthene | <0.01 | Acenaphthene | ug/l |  |  |  | ug/l
GB3 | Spring Ditch | 2024-09-25 | 0 | ug/l | 0 | 0 | 0 | 5e-06 | Acenaphthylene | <0.01 | Acenaphthylene | ug/l |  |  |  | ug/l
GB3 | Spring Ditch | 2024-09-25 | 0 | mg/l | 1 | 0 | 0 | 194 | Alkalinity | 194 | Alkalinity | mg/l |  |  |  | mg/l
GB3 | Spring Ditch | 2024-09-25 | 0 | mg/l | 0 | 0 | 0 | 0.005 | Aluminium | <0.01 | Aluminium | mg/l |  |  |  | mg/l
GB3 | Spring Ditch | 2024-09-25 | 0 | mg/l | 0 | 0 | 0 | 0.005 | Aluminium total | <0.01 | Aluminium | total | mg/l |  |  | mg/l
GB3 | Spring Ditch | 2024-09-25 | 0 | mg/l | 1 | 0 | 0 | 0.05 | Ammoniacal Nitrogen | 0.05 | Ammoniacal | Nitrogen | mg/l |  |  | mg/l
GB3 | Spring Ditch | 2024-09-25 | 0 | ug/l | 0 | 0 | 0 | 5e-06 | Anthracene | <0.01 | Anthracene | ug/l |  |  |  | ug/l
GB3 | Spring Ditch | 2024-09-25 | 0 | mg/l | 0 | 0 | 0 | 0.0005 | Antimony | <0.001 | Antimony | mg/l |  |  |  | mg/l
GB3 | Spring Ditch | 2024-09-25 | 0 | mg/l | 0 | 0 | 0 | 0.0005 | Antimony (total) | <0.001 | Antimony | total | mg/l |  |  | mg/l
GB3 | Spring Ditch | 2024-09-25 | 0 | mg/l | 1 | 0 | 0 | 0.003 | Arsenic | 0.003 | Arsenic | mg/l |  |  |  | mg/l
GB3 | Spring Ditch | 2024-09-25 | 0 | mg/l | 1 | 0 | 0 | 0.003 | Arsenic (total) | 0.003 | Arsenic | total | mg/l |  |  | mg/l
GB3 | Spring Ditch | 2024-09-25 | 0 | mg/l | 1 | 0 | 0 | 0.02 | Barium(Total) | 0.02 | Barium | Total | mg/l |  |  | mg/l
GB3 | Spring Ditch | 2024-09-25 | 0 | mg/l | 1 | 0 | 0 | 0.02 | Barium | 0.02 | Barium | mg/l | mg/l |  |  | mg/l
GB3 | Spring Ditch | 2024-09-25 | 0 | ug/l | 0 | 0 | 0 | 0.0005 | Benzene | <1 | Benzene | ug/l |  |  |  | ug/l
GB3 | Spring Ditch | 2024-09-25 | 0 | ug/l | 0 | 0 | 0 | 5e-06 | Benzo-a-anthracene | <0.01 | Benzo-a-anthracene | ug/l |  |  |  | ug/l
GB3 | Spring Ditch | 2024-09-25 | 0 | ug/l | 0 | 0 | 0 | 5e-06 | Benzo-a-pyrene | <0.01 | Benzo-a-pyrene | ug/l |  |  |  | ug/l
GB3 | Spring Ditch | 2024-09-25 | 0 | ug/l | 0 | 0 | 0 | 5e-06 | Benzo-b-fluoranthene | <0.01 | Benzo-b-fluoranthene | ug/l |  |  |  | ug/l
GB3 | Spring Ditch | 2024-09-25 | 0 | ug/l | 0 | 0 | 0 | 5e-06 | Benzo-ghi-perylene | <0.01 | Benzo-ghi-perylene | ug/l |  |  |  | ug/l
GB3 | Spring Ditch | 2024-09-25 | 0 | ug/l | 0 | 0 | 0 | 5e-06 | Benzo-k-fluoranthene | <0.01 | Benzo-k-fluoranthene | ug/l |  |  |  | ug/l
GB3 | Spring Ditch | 2024-09-25 | 0 | mg/l | 0 | 0 | 0 | 1e-05 | Cadmium | <0.00002 | Cadmium | mg/l |  |  |  | mg/l
GB3 | Spring Ditch | 2024-09-25 | 0 | mg/l | 0 | 0 | 0 | 1e-05 | Cadmium (Total) | <0.00002 | Cadmium | Total | mg/l |  |  | mg/l
GB3 | Spring Ditch | 2024-09-25 | 0 | mg/l | 1 | 0 | 0 | 101 | Calcium | 101 | Calcium | mg/l |  |  |  | mg/l
GB3 | Spring Ditch | 2024-09-25 | 0 | mg/l | 1 | 0 | 0 | 101 | Calcium (total) | 101 | Calcium | total | mg/l |  |  | mg/l
GB3 | Spring Ditch | 2024-09-25 | 0 | mg/l | 1 | 0 | 0 | 22 | Chloride | 22 | Chloride | mg/l |  |  |  | mg/l
GB3 | Spring Ditch | 2024-09-25 | 0 | mg/l | 0 | 0 | 0 | 0.0005 | Chromium | <0.001 | Chromium | mg/l |  |  |  | mg/l
GB3 | Spring Ditch | 2024-09-25 | 0 | mg/l | 0 | 0 | 0 | 0.0005 | Chromium total | <0.001 | Chromium | total | mg/l |  |  | mg/l
GB3 | Spring Ditch | 2024-09-25 | 0 | ug/l | 0 | 0 | 0 | 5e-06 | Chrysene | <0.01 | Chrysene | ug/l |  |  |  | ug/l
GB3 | Spring Ditch | 2024-09-25 | 0 | mg/l | 0 | 0 | 0 | 0.0005 | Copper | <0.001 | Copper | mg/l |  |  |  | mg/l
GB3 | Spring Ditch | 2024-09-25 | 0 | mg/l | 0 | 0 | 0 | 0.0005 | Copper (total) | <0.001 | Copper | total | mg/l |  |  | mg/l
GB3 | Spring Ditch | 2024-09-25 | 0 | mg/l | 0 | 0 | 0 | 0.025 | Dimethylphenols | <0.05 | Dimethylphenols | mg/l |  |  |  | mg/l
GB3 | Spring Ditch | 2024-09-25 | 0 |  | 1 | 0 | 0 | 11.6 | Dissolved Oxygen (mg O2/l) | 11.6 | Dissolved | Oxygen | mg | O2/l
GB3 | Spring Ditch | 2024-09-25 | 0 |  | 1 | 0 | 0 | 481 | Electrical conductivity (us/cm) | 481 | Electrical | conductivity | us/cm
GB3 | Spring Ditch | 2024-09-25 | 0 | ug/l | 0 | 0 | 0 | 0.00025 | Ethyl Benzene | <0.5 | Ethyl | Benzene | ug/l |  |  | ug/l
GB3 | Spring Ditch | 2024-09-25 | 0 | ug/l | 0 | 0 | 0 | 5e-06 | Fluoranthene | <0.01 | Fluoranthene | ug/l |  |  |  | ug/l
GB3 | Spring Ditch | 2024-09-25 | 0 | ug/l | 0 | 0 | 0 | 5e-06 | Fluorene | <0.01 | Fluorene | ug/l |  |  |  | ug/l
GB3 | Spring Ditch | 2024-09-25 | 0 | mg/l | 1 | 0 | 0 | 0.1 | Fluoride | 0.1 | Fluoride | mg/l |  |  |  | mg/l
GB3 | Spring Ditch | 2024-09-25 | 0 | mg/l | 0 | 0 | 0 | 0.05 | GRO (total) C5-C10 | <0.100 | GRO | total | C5-C10 | mg/l |  | mg/l
GB3 | Spring Ditch | 2024-09-25 | 0 | ug/l | 0 | 0 | 0 | 5e-06 | Indeno-123-cd-pyrene | <0.01 | Indeno-123-cd-pyrene | ug/l |  |  |  | ug/l
GB3 | Spring Ditch | 2024-09-25 | 0 | mg/l | 1 | 0 | 0 | 0.02 | Iron | 0.02 | Iron | mg/l |  |  |  | mg/l
GB3 | Spring Ditch | 2024-09-25 | 0 | mg/l | 1 | 0 | 0 | 0.31 | Iron (total) | 0.31 | Iron | total | mg/l |  |  | mg/l
GB3 | Spring Ditch | 2024-09-25 | 0 | mg/l | 0 | 0 | 0 | 0.0001 | Lead | <0.0002 | Lead | mg/l |  |  |  | mg/l
GB3 | Spring Ditch | 2024-09-25 | 0 | mg/l | 0 | 0 | 0 | 0.0001 | Lead (total) | <0.0002 | Lead | total | mg/l |  |  | mg/l
GB3 | Spring Ditch | 2024-09-25 | 0 | ug/l | 0 | 0 | 0 | 0.0005 | M&P Xylene | <1 | M&P | Xylene | ug/l |  |  | ug/l
GB3 | Spring Ditch | 2024-09-25 | 0 | mg/l | 1 | 0 | 0 | 3 | Magnesium | 3 | Magnesium | mg/l |  |  |  | mg/l
GB3 | Spring Ditch | 2024-09-25 | 0 | mg/l | 1 | 0 | 0 | 3 | magnesium (total) | 3 | magnesium | total | mg/l |  |  | mg/l
GB3 | Spring Ditch | 2024-09-25 | 0 | mg/l | 1 | 0 | 0 | 0.011 | Manganese | 0.011 | Manganese | mg/l |  |  |  | mg/l
GB3 | Spring Ditch | 2024-09-25 | 0 | mg/l | 1 | 0 | 0 | 0.03 | Manganese total | 0.03 | Manganese | total | mg/l |  |  | mg/l
GB3 | Spring Ditch | 2024-09-25 | 0 | mg/l | 0 | 0 | 0 | 1.5e-05 | Mercury | <0.00003 | Mercury | mg/l |  |  |  | mg/l
GB3 | Spring Ditch | 2024-09-25 | 0 | mg/l | 0 | 0 | 0 | 1.5e-05 | Mercury Total | <0.00003 | Mercury | total | mg/l |  |  | mg/l
GB3 | Spring Ditch | 2024-09-25 | 0 | mg/l | 0 | 0 | 0 | 0.025 | Methyl Phenols | <0.05 | Methyl | Phenols | mg/l |  |  | mg/l
GB3 | Spring Ditch | 2024-09-25 | 0 | mg/l | 0 | 0 | 0 | 0.0005 | Molybdenum | <0.001 | Molybdenum | mg/l |  |  |  | mg/l
GB3 | Spring Ditch | 2024-09-25 | 0 | mg/l | 0 | 0 | 0 | 0.0005 | Molybdenum (Total) | <0.001 | Molybdenum | Total | mg/l |  |  | mg/l
GB3 | Spring Ditch | 2024-09-25 | 0 | ug/l | 0 | 0 | 0 | 5e-06 | Naphthalene | <0.01 | Naphthalene | ug/l |  |  |  | ug/l
GB3 | Spring Ditch | 2024-09-25 | 0 | mg/l | 1 | 0 | 0 | 0.002 | Nickel | 0.002 | Nickel | mg/l |  |  |  | mg/l
GB3 | Spring Ditch | 2024-09-25 | 0 | mg/l | 1 | 0 | 0 | 0.002 | Nickel Total | 0.002 | Nickel | Total | mg/l |  |  | mg/l
GB3 | Spring Ditch | 2024-09-25 | 0 | mg/l | 1 | 0 | 0 | 0.4 | Nitrate-N | 0.4 | Nitrate-N | mg/l |  |  |  | mg/l
GB3 | Spring Ditch | 2024-09-25 | 0 | mg/l | 0 | 0 | 0 | 0.005 | Nitrite-N | <0.01 | Nitrite-N | mg/l |  |  |  | mg/l
GB3 | Spring Ditch | 2024-09-25 | 0 | mg/l | 0 | 0 | 0 | 0.005 | Orthophosphate | <0.01 | Orthophosphate | mg/l |  |  |  | mg/l
GB3 | Spring Ditch | 2024-09-25 | 0 | ug/l | 0 | 0 | 0 | 0.0005 | O-Xylene | <1 | O-Xylene | ug/l |  |  |  | ug/l
GB3 | Spring Ditch | 2024-09-25 | 0 |  | 1 | 0 | 0 | 7.8 | pH (liquid) (pH units) | 7.8 | pH | liquid | pH | units
GB3 | Spring Ditch | 2024-09-25 | 0 | ug/l | 0 | 0 | 0 | 5e-06 | Phenanthrene | <0.01 | Phenanthrene | ug/l |  |  |  | ug/l
GB3 | Spring Ditch | 2024-09-25 | 0 | mg/l | 0 | 0 | 0 | 0.025 | Phenols | <0.05 | Phenols | mg/l |  |  |  | mg/l
GB3 | Spring Ditch | 2024-09-25 | 0 | mg/l | 0 | 0 | 0 | 0.1 | Phenols total | <0.20 | Phenols | total | mg/l |  |  | mg/l
GB3 | Spring Ditch | 2024-09-25 | 0 | mg/l | 1 | 0 | 0 | 2 | Potassium | 2 | Potassium | mg/l |  |  |  | mg/l
GB3 | Spring Ditch | 2024-09-25 | 0 | mg/l | 1 | 0 | 0 | 2 | Potassium (Total) | 2 | Potassium | Total | mg/l |  |  | mg/l
GB3 | Spring Ditch | 2024-09-25 | 0 | ug/l | 0 | 0 | 0 | 5e-06 | Pyrene | <0.01 | Pyrene | ug/l |  |  |  | ug/l
GB3 | Spring Ditch | 2024-09-25 | 0 | mg/l | 0 | 0 | 0 | 0.0005 | Selenium | <0.001 | Selenium | mg/l |  |  |  | mg/l
GB3 | Spring Ditch | 2024-09-25 | 0 | mg/l | 0 | 0 | 0 | 0.0005 | Selenium total | <0.001 | Selenium | total | mg/l |  |  | mg/l
GB3 | Spring Ditch | 2024-09-25 | 0 | mg/l | 1 | 0 | 0 | 12 | Sodium | 12 | Sodium | mg/l |  |  |  | mg/l
GB3 | Spring Ditch | 2024-09-25 | 0 | mg/l | 1 | 0 | 0 | 12 | Sodium (total) | 12 | Sodium | total | mg/l |  |  | mg/l
GB3 | Spring Ditch | 2024-09-25 | 0 | mg/l | 1 | 0 | 0 | 21 | Sulphate | 21 | Sulphate | mg/l |  |  |  | mg/l
GB3 | Spring Ditch | 2024-09-25 | 0 | ug/l | 0 | 0 | 0 | 0.0005 | Toluene | <1 | Toluene | ug/l |  |  |  | ug/l
GB3 | Spring Ditch | 2024-09-25 | 0 | mg/l | 0 | 0 | 0 | 0.005 | Total TPH >C8-C40 (Aliphatic) | <0.01 | Total | TPH | >C8-C40 | Aliphatic | mg/l | mg/l
GB3 | Spring Ditch | 2024-09-25 | 0 | mg/l | 0 | 0 | 0 | 0.005 | Total TPH >C8-C40 (Aromatic) | <0.01 | Total | TPH | >C8-C40 | Aromatic | mg/l | mg/l
GB3 | Spring Ditch | 2024-09-25 | 0 | mg/l | 1 | 0 | 0 | 0.01 | TPH (C10-C40) | 0.01 | TPH | C10-C40 | mg/l |  |  | mg/l
GB3 | Spring Ditch | 2024-09-25 | 0 | mg/l | 0 | 0 | 0 | 0.005 | TPH Ali Band >C10-C12 | <0.01 | TPH | Ali | Band | >C10-C12 | mg/l | mg/l
GB3 | Spring Ditch | 2024-09-25 | 0 | mg/l | 0 | 0 | 0 | 0.005 | TPH Ali Band >C12-C16 | <0.01 | TPH | Ali | Band | >C12-C16 | mg/l | mg/l
GB3 | Spring Ditch | 2024-09-25 | 0 | mg/l | 0 | 0 | 0 | 0.005 | TPH Ali Band >C16-C21 | <0.01 | TPH | Ali | Band | >C16-C21 | mg/l | mg/l
GB3 | Spring Ditch | 2024-09-25 | 0 | mg/l | 0 | 0 | 0 | 0.005 | TPH Ali Band >C21-C35 | <0.01 | TPH | Ali | Band | >C21-C35 | mg/l | mg/l
GB3 | Spring Ditch | 2024-09-25 | 0 | mg/l | 0 | 0 | 0 | 0.05 | TPH Ali Band >C5-C6 | <0.100 | TPH | Ali | Band | >C5-C6 | mg/l | mg/l
GB3 | Spring Ditch | 2024-09-25 | 0 | mg/l | 0 | 0 | 0 | 0.05 | TPH Ali Band >C6-C7 | <0.100 | TPH | Ali | Band | >C6-C7 | mg/l | mg/l
GB3 | Spring Ditch | 2024-09-25 | 0 | mg/l | 0 | 0 | 0 | 0.05 | TPH Ali Band >C7-C8 | <0.100 | TPH | Ali | Band | >C7-C8 | mg/l | mg/l
GB3 | Spring Ditch | 2024-09-25 | 0 | mg/l | 0 | 0 | 0 | 0.05 | TPH Ali Band >C8-C10 | <0.100 | TPH | Ali | Band | >C8-C10 | mg/l | mg/l
GB3 | Spring Ditch | 2024-09-25 | 0 | mg/l | 0 | 0 | 0 | 0.005 | TPH Aro Band >C10-C12 | <0.01 | TPH | Aro | Band | >C10-C12 | mg/l | mg/l
GB3 | Spring Ditch | 2024-09-25 | 0 | mg/l | 0 | 0 | 0 | 0.005 | TPH Aro Band >C12-C16 | <0.01 | TPH | Aro | Band | >C12-C16 | mg/l | mg/l
GB3 | Spring Ditch | 2024-09-25 | 0 | mg/l | 0 | 0 | 0 | 0.005 | TPH Aro Band >C16-C21 | <0.01 | TPH | Aro | Band | >C16-C21 | mg/l | mg/l
GB3 | Spring Ditch | 2024-09-25 | 0 | mg/l | 0 | 0 | 0 | 0.005 | TPH Aro Band >C21-C35 | <0.01 | TPH | Aro | Band | >C21-C35 | mg/l | mg/l
GB3 | Spring Ditch | 2024-09-25 | 0 | mg/l | 0 | 0 | 0 | 0.0025 | TPH Aro Band >C5-C7 | <0.005 | TPH | Aro | Band | >C5-C7 | mg/l | mg/l
GB3 | Spring Ditch | 2024-09-25 | 0 | mg/l | 0 | 0 | 0 | 0.0025 | TPH Aro Band >C7-C8 | <0.005 | TPH | Aro | Band | >C7-C8 | mg/l | mg/l
GB3 | Spring Ditch | 2024-09-25 | 0 | mg/l | 0 | 0 | 0 | 0.01 | TPH Aro Band >C8-C10 | <0.020 | TPH | Aro | Band | >C8-C10 | mg/l | mg/l
GB3 | Spring Ditch | 2024-09-25 | 0 | mg/l | 0 | 0 | 0 | 0.025 | Trimethylphenols | <0.05 | Trimethylphenols | mg/l |  |  |  | mg/l
GB3 | Spring Ditch | 2024-09-25 | 0 | mg/l | 0 | 0 | 0 | 0.001 | Zinc | <0.002 | Zinc | mg/l |  |  |  | mg/l
GB3 | Spring Ditch | 2024-09-25 | 0 | mg/l | 1 | 0 | 0 | 0.004 | Zinc (Total) | 0.004 | Zinc | Total | mg/l |  |  | mg/l
GB3 | Spring Ditch | 2024-08-20 | 0 | ug/l | 0 | 0 | 0 | 5e-06 | Acenaphthene | <0.01 | Acenaphthene | ug/l |  |  |  | ug/l
GB3 | Spring Ditch | 2024-08-20 | 0 | ug/l | 0 | 0 | 0 | 5e-06 | Acenaphthylene | <0.01 | Acenaphthylene | ug/l |  |  |  | ug/l
GB3 | Spring Ditch | 2024-08-20 | 0 | mg/l | 1 | 0 | 0 | 255 | Alkalinity | 255 | Alkalinity | mg/l |  |  |  | mg/l
GB3 | Spring Ditch | 2024-08-20 | 0 | mg/l | 1 | 0 | 0 | 0.01 | Aluminium | 0.01 | Aluminium | mg/l |  |  |  | mg/l
GB3 | Spring Ditch | 2024-08-20 | 0 | mg/l | 1 | 0 | 0 | 0.01 | Aluminium total | 0.01 | Aluminium | total | mg/l |  |  | mg/l
GB3 | Spring Ditch | 2024-08-20 | 0 | mg/l | 1 | 0 | 0 | 0.04 | Ammoniacal Nitrogen | 0.04 | Ammoniacal | Nitrogen | mg/l |  |  | mg/l
GB3 | Spring Ditch | 2024-08-20 | 0 | ug/l | 0 | 0 | 0 | 5e-06 | Anthracene | <0.01 | Anthracene | ug/l |  |  |  | ug/l
GB3 | Spring Ditch | 2024-08-20 | 0 | mg/l | 0 | 0 | 0 | 0.0005 | Antimony | <0.001 | Antimony | mg/l |  |  |  | mg/l
GB3 | Spring Ditch | 2024-08-20 | 0 | mg/l | 0 | 0 | 0 | 0.0005 | Antimony (total) | <0.001 | Antimony | total | mg/l |  |  | mg/l
GB3 | Spring Ditch | 2024-08-20 | 0 | mg/l | 1 | 0 | 0 | 0.003 | Arsenic | 0.003 | Arsenic | mg/l |  |  |  | mg/l
GB3 | Spring Ditch | 2024-08-20 | 0 | mg/l | 1 | 0 | 0 | 0.003 | Arsenic (total) | 0.003 | Arsenic | total | mg/l |  |  | mg/l
GB3 | Spring Ditch | 2024-08-20 | 0 | mg/l | 1 | 0 | 0 | 0.03 | Barium(Total) | 0.03 | Barium | Total | mg/l |  |  | mg/l
GB3 | Spring Ditch | 2024-08-20 | 0 | mg/l | 1 | 0 | 0 | 0.03 | Barium | 0.03 | Barium | mg/l | mg/l |  |  | mg/l
GB3 | Spring Ditch | 2024-08-20 | 0 | ug/l | 0 | 0 | 0 | 0.0025 | Benzene | <5 | Benzene | ug/l |  |  |  | ug/l
GB3 | Spring Ditch | 2024-08-20 | 0 | ug/l | 0 | 0 | 0 | 5e-06 | Benzo-a-anthracene | <0.01 | Benzo-a-anthracene | ug/l |  |  |  | ug/l
GB3 | Spring Ditch | 2024-08-20 | 0 | ug/l | 0 | 0 | 0 | 5e-06 | Benzo-a-pyrene | <0.01 | Benzo-a-pyrene | ug/l |  |  |  | ug/l
GB3 | Spring Ditch | 2024-08-20 | 0 | ug/l | 0 | 0 | 0 | 5e-06 | Benzo-b-fluoranthene | <0.01 | Benzo-b-fluoranthene | ug/l |  |  |  | ug/l
GB3 | Spring Ditch | 2024-08-20 | 0 | ug/l | 0 | 0 | 0 | 5e-06 | Benzo-ghi-perylene | <0.01 | Benzo-ghi-perylene | ug/l |  |  |  | ug/l
GB3 | Spring Ditch | 2024-08-20 | 0 | ug/l | 0 | 0 | 0 | 5e-06 | Benzo-k-fluoranthene | <0.01 | Benzo-k-fluoranthene | ug/l |  |  |  | ug/l
GB3 | Spring Ditch | 2024-08-20 | 0 | mg/l | 0 | 0 | 0 | 1e-05 | Cadmium | <0.00002 | Cadmium | mg/l |  |  |  | mg/l
GB3 | Spring Ditch | 2024-08-20 | 0 | mg/l | 0 | 0 | 0 | 1e-05 | Cadmium (Total) | <0.00002 | Cadmium | Total | mg/l |  |  | mg/l
GB3 | Spring Ditch | 2024-08-20 | 0 | mg/l | 1 | 0 | 0 | 114 | Calcium | 114 | Calcium | mg/l |  |  |  | mg/l
GB3 | Spring Ditch | 2024-08-20 | 0 | mg/l | 1 | 0 | 0 | 113 | Calcium (total) | 113 | Calcium | total | mg/l |  |  | mg/l
GB3 | Spring Ditch | 2024-08-20 | 0 | mg/l | 1 | 0 | 0 | 35 | Chloride | 35 | Chloride | mg/l |  |  |  | mg/l
GB3 | Spring Ditch | 2024-08-20 | 0 | mg/l | 0 | 0 | 0 | 0.0005 | Chromium | <0.001 | Chromium | mg/l |  |  |  | mg/l
GB3 | Spring Ditch | 2024-08-20 | 0 | mg/l | 0 | 0 | 0 | 0.0005 | Chromium total | <0.001 | Chromium | total | mg/l |  |  | mg/l
GB3 | Spring Ditch | 2024-08-20 | 0 | ug/l | 0 | 0 | 0 | 5e-06 | Chrysene | <0.01 | Chrysene | ug/l |  |  |  | ug/l
GB3 | Spring Ditch | 2024-08-20 | 0 | mg/l | 0 | 0 | 0 | 0.0005 | Copper | <0.001 | Copper | mg/l |  |  |  | mg/l
GB3 | Spring Ditch | 2024-08-20 | 0 | mg/l | 1 | 0 | 0 | 0.001 | Copper (total) | 0.001 | Copper | total | mg/l |  |  | mg/l
GB3 | Spring Ditch | 2024-08-20 | 0 | mg/l | 0 | 0 | 0 | 0.025 | Dimethylphenols | <0.05 | Dimethylphenols | mg/l |  |  |  | mg/l
GB3 | Spring Ditch | 2024-08-20 | 0 |  | 1 | 0 | 0 | 9.7 | Dissolved Oxygen (mg O2/l) | 9.7 | Dissolved | Oxygen | mg | O2/l
GB3 | Spring Ditch | 2024-08-20 | 0 |  | 1 | 0 | 0 | 630 | Electrical conductivity (us/cm) | 630 | Electrical | conductivity | us/cm
GB3 | Spring Ditch | 2024-08-20 | 0 | ug/l | 0 | 0 | 0 | 0.0025 | Ethyl Benzene | <5 | Ethyl | Benzene | ug/l |  |  | ug/l
GB3 | Spring Ditch | 2024-08-20 | 0 | ug/l | 0 | 0 | 0 | 5e-06 | Fluoranthene | <0.01 | Fluoranthene | ug/l |  |  |  | ug/l
GB3 | Spring Ditch | 2024-08-20 | 0 | ug/l | 0 | 0 | 0 | 5e-06 | Fluorene | <0.01 | Fluorene | ug/l |  |  |  | ug/l
GB3 | Spring Ditch | 2024-08-20 | 0 | mg/l | 1 | 0 | 0 | 0.2 | Fluoride | 0.2 | Fluoride | mg/l |  |  |  | mg/l
GB3 | Spring Ditch | 2024-08-20 | 0 | mg/l | 0 | 0 | 0 | 0.05 | GRO (total) C5-C10 | <0.100 | GRO | total | C5-C10 | mg/l |  | mg/l
GB3 | Spring Ditch | 2024-08-20 | 0 | ug/l | 0 | 0 | 0 | 5e-06 | Indeno-123-cd-pyrene | <0.01 | Indeno-123-cd-pyrene | ug/l |  |  |  | ug/l
GB3 | Spring Ditch | 2024-08-20 | 0 | mg/l | 1 | 0 | 0 | 0.03 | Iron | 0.03 | Iron | mg/l |  |  |  | mg/l
GB3 | Spring Ditch | 2024-08-20 | 0 | mg/l | 1 | 0 | 0 | 0.19 | Iron (total) | 0.19 | Iron | total | mg/l |  |  | mg/l
GB3 | Spring Ditch | 2024-08-20 | 0 | mg/l | 0 | 0 | 0 | 0.0005 | Lead | <0.001 | Lead | mg/l |  |  |  | mg/l
GB3 | Spring Ditch | 2024-08-20 | 0 | mg/l | 0 | 0 | 0 | 0.0005 | Lead (total) | <0.001 | Lead | total | mg/l |  |  | mg/l
GB3 | Spring Ditch | 2024-08-20 | 0 | ug/l | 0 | 0 | 0 | 0.005 | M&P Xylene | <10 | M&P | Xylene | ug/l |  |  | ug/l
GB3 | Spring Ditch | 2024-08-20 | 0 | mg/l | 1 | 0 | 0 | 3 | Magnesium | 3 | Magnesium | mg/l |  |  |  | mg/l
GB3 | Spring Ditch | 2024-08-20 | 0 | mg/l | 1 | 0 | 0 | 3 | magnesium (total) | 3 | magnesium | total | mg/l |  |  | mg/l
GB3 | Spring Ditch | 2024-08-20 | 0 | mg/l | 1 | 0 | 0 | 0.041 | Manganese | 0.041 | Manganese | mg/l |  |  |  | mg/l
GB3 | Spring Ditch | 2024-08-20 | 0 | mg/l | 1 | 0 | 0 | 0.042 | Manganese total | 0.042 | Manganese | total | mg/l |  |  | mg/l
GB3 | Spring Ditch | 2024-08-20 | 0 | mg/l | 0 | 0 | 0 | 1.5e-05 | Mercury | <0.00003 | Mercury | mg/l |  |  |  | mg/l
GB3 | Spring Ditch | 2024-08-20 | 0 | mg/l | 0 | 0 | 0 | 1.5e-05 | Mercury Total | <0.00003 | Mercury | total | mg/l |  |  | mg/l
GB3 | Spring Ditch | 2024-08-20 | 0 | mg/l | 0 | 0 | 0 | 0.025 | Methyl Phenols | <0.05 | Methyl | Phenols | mg/l |  |  | mg/l
GB3 | Spring Ditch | 2024-08-20 | 0 | mg/l | 0 | 0 | 0 | 0.0005 | Molybdenum | <0.001 | Molybdenum | mg/l |  |  |  | mg/l
GB3 | Spring Ditch | 2024-08-20 | 0 | mg/l | 0 | 0 | 0 | 0.0005 | Molybdenum (Total) | <0.001 | Molybdenum | Total | mg/l |  |  | mg/l
GB3 | Spring Ditch | 2024-08-20 | 0 | ug/l | 0 | 0 | 0 | 5e-06 | Naphthalene | <0.01 | Naphthalene | ug/l |  |  |  | ug/l
GB3 | Spring Ditch | 2024-08-20 | 0 | mg/l | 1 | 0 | 0 | 0.002 | Nickel | 0.002 | Nickel | mg/l |  |  |  | mg/l
GB3 | Spring Ditch | 2024-08-20 | 0 | mg/l | 1 | 0 | 0 | 0.004 | Nickel Total | 0.004 | Nickel | Total | mg/l |  |  | mg/l
GB3 | Spring Ditch | 2024-08-20 | 0 | mg/l | 1 | 0 | 0 | 4.3 | Nitrate-N | 4.3 | Nitrate-N | mg/l |  |  |  | mg/l
GB3 | Spring Ditch | 2024-08-20 | 0 | mg/l | 1 | 0 | 0 | 0.04 | Nitrite-N | 0.04 | Nitrite-N | mg/l |  |  |  | mg/l
GB3 | Spring Ditch | 2024-08-20 | 0 | mg/l | 1 | 0 | 0 | 0.37 | Orthophosphate | 0.37 | Orthophosphate | mg/l |  |  |  | mg/l
GB3 | Spring Ditch | 2024-08-20 | 0 | ug/l | 0 | 0 | 0 | 0.0025 | O-Xylene | <5 | O-Xylene | ug/l |  |  |  | ug/l
GB3 | Spring Ditch | 2024-08-20 | 0 |  | 1 | 0 | 0 | 7.9 | pH (liquid) (pH units) | 7.9 | pH | liquid | pH | units
GB3 | Spring Ditch | 2024-08-20 | 0 | ug/l | 0 | 0 | 0 | 5e-06 | Phenanthrene | <0.01 | Phenanthrene | ug/l |  |  |  | ug/l
GB3 | Spring Ditch | 2024-08-20 | 0 | mg/l | 0 | 0 | 0 | 0.025 | Phenols | <0.05 | Phenols | mg/l |  |  |  | mg/l
GB3 | Spring Ditch | 2024-08-20 | 0 | mg/l | 0 | 0 | 0 | 0.1 | Phenols total | <0.20 | Phenols | total | mg/l |  |  | mg/l
GB3 | Spring Ditch | 2024-08-20 | 0 | mg/l | 1 | 0 | 0 | 3 | Potassium | 3 | Potassium | mg/l |  |  |  | mg/l
GB3 | Spring Ditch | 2024-08-20 | 0 | mg/l | 1 | 0 | 0 | 3 | Potassium (Total) | 3 | Potassium | Total | mg/l |  |  | mg/l
GB3 | Spring Ditch | 2024-08-20 | 0 | ug/l | 0 | 0 | 0 | 5e-06 | Pyrene | <0.01 | Pyrene | ug/l |  |  |  | ug/l
GB3 | Spring Ditch | 2024-08-20 | 0 | mg/l | 0 | 0 | 0 | 0.0005 | Selenium | <0.001 | Selenium | mg/l |  |  |  | mg/l
GB3 | Spring Ditch | 2024-08-20 | 0 | mg/l | 0 | 0 | 0 | 0.0005 | Selenium total | <0.001 | Selenium | total | mg/l |  |  | mg/l
GB3 | Spring Ditch | 2024-08-20 | 0 | mg/l | 1 | 0 | 0 | 19 | Sodium | 19 | Sodium | mg/l |  |  |  | mg/l
GB3 | Spring Ditch | 2024-08-20 | 0 | mg/l | 1 | 0 | 0 | 20 | Sodium (total) | 20 | Sodium | total | mg/l |  |  | mg/l
GB3 | Spring Ditch | 2024-08-20 | 0 | mg/l | 1 | 0 | 0 | 23 | Sulphate | 23 | Sulphate | mg/l |  |  |  | mg/l
GB3 | Spring Ditch | 2024-08-20 | 0 | ug/l | 0 | 0 | 0 | 0.0025 | Toluene | <5 | Toluene | ug/l |  |  |  | ug/l
GB3 | Spring Ditch | 2024-08-20 | 0 | mg/l | 0 | 0 | 0 | 0.005 | Total TPH >C8-C40 (Aliphatic) | <0.01 | Total | TPH | >C8-C40 | Aliphatic | mg/l | mg/l
GB3 | Spring Ditch | 2024-08-20 | 0 | mg/l | 0 | 0 | 0 | 0.005 | Total TPH >C8-C40 (Aromatic) | <0.01 | Total | TPH | >C8-C40 | Aromatic | mg/l | mg/l
GB3 | Spring Ditch | 2024-08-20 | 0 | mg/l | 0 | 0 | 0 | 0.005 | TPH (C10-C40) | <0.01 | TPH | C10-C40 | mg/l |  |  | mg/l
GB3 | Spring Ditch | 2024-08-20 | 0 | mg/l | 0 | 0 | 0 | 0.005 | TPH Ali Band >C10-C12 | <0.01 | TPH | Ali | Band | >C10-C12 | mg/l | mg/l
GB3 | Spring Ditch | 2024-08-20 | 0 | mg/l | 0 | 0 | 0 | 0.005 | TPH Ali Band >C12-C16 | <0.01 | TPH | Ali | Band | >C12-C16 | mg/l | mg/l
GB3 | Spring Ditch | 2024-08-20 | 0 | mg/l | 0 | 0 | 0 | 0.005 | TPH Ali Band >C16-C21 | <0.01 | TPH | Ali | Band | >C16-C21 | mg/l | mg/l
GB3 | Spring Ditch | 2024-08-20 | 0 | mg/l | 0 | 0 | 0 | 0.005 | TPH Ali Band >C21-C35 | <0.01 | TPH | Ali | Band | >C21-C35 | mg/l | mg/l
GB3 | Spring Ditch | 2024-08-20 | 0 | mg/l | 0 | 0 | 0 | 0.05 | TPH Ali Band >C5-C6 | <0.100 | TPH | Ali | Band | >C5-C6 | mg/l | mg/l
GB3 | Spring Ditch | 2024-08-20 | 0 | mg/l | 0 | 0 | 0 | 0.05 | TPH Ali Band >C6-C7 | <0.100 | TPH | Ali | Band | >C6-C7 | mg/l | mg/l
GB3 | Spring Ditch | 2024-08-20 | 0 | mg/l | 0 | 0 | 0 | 0.05 | TPH Ali Band >C7-C8 | <0.100 | TPH | Ali | Band | >C7-C8 | mg/l | mg/l
GB3 | Spring Ditch | 2024-08-20 | 0 | mg/l | 0 | 0 | 0 | 0.05 | TPH Ali Band >C8-C10 | <0.100 | TPH | Ali | Band | >C8-C10 | mg/l | mg/l
GB3 | Spring Ditch | 2024-08-20 | 0 | mg/l | 0 | 0 | 0 | 0.005 | TPH Aro Band >C10-C12 | <0.01 | TPH | Aro | Band | >C10-C12 | mg/l | mg/l
GB3 | Spring Ditch | 2024-08-20 | 0 | mg/l | 0 | 0 | 0 | 0.005 | TPH Aro Band >C12-C16 | <0.01 | TPH | Aro | Band | >C12-C16 | mg/l | mg/l
GB3 | Spring Ditch | 2024-08-20 | 0 | mg/l | 0 | 0 | 0 | 0.005 | TPH Aro Band >C16-C21 | <0.01 | TPH | Aro | Band | >C16-C21 | mg/l | mg/l
GB3 | Spring Ditch | 2024-08-20 | 0 | mg/l | 0 | 0 | 0 | 0.005 | TPH Aro Band >C21-C35 | <0.01 | TPH | Aro | Band | >C21-C35 | mg/l | mg/l
GB3 | Spring Ditch | 2024-08-20 | 0 | mg/l | 0 | 0 | 0 | 0.0025 | TPH Aro Band >C5-C7 | <0.005 | TPH | Aro | Band | >C5-C7 | mg/l | mg/l
GB3 | Spring Ditch | 2024-08-20 | 0 | mg/l | 0 | 0 | 0 | 0.0025 | TPH Aro Band >C7-C8 | <0.005 | TPH | Aro | Band | >C7-C8 | mg/l | mg/l
GB3 | Spring Ditch | 2024-08-20 | 0 | mg/l | 0 | 0 | 0 | 0.01 | TPH Aro Band >C8-C10 | <0.020 | TPH | Aro | Band | >C8-C10 | mg/l | mg/l
GB3 | Spring Ditch | 2024-08-20 | 0 | mg/l | 0 | 0 | 0 | 0.025 | Trimethylphenols | <0.05 | Trimethylphenols | mg/l |  |  |  | mg/l
GB3 | Spring Ditch | 2024-08-20 | 0 | mg/l | 1 | 1 | 0 | 0.012 | Zinc | 0.012 | Zinc | mg/l |  |  |  | mg/l
GB3 | Spring Ditch | 2024-08-20 | 0 | mg/l | 1 | 0 | 0 | 0.017 | Zinc (Total) | 0.017 | Zinc | Total | mg/l |  |  | mg/l
GB3 | Spring Ditch | 2024-07-29 | 0 | ug/l | 0 | 0 | 0 | 5e-06 | Acenaphthene | <0.01 | Acenaphthene | ug/l |  |  |  | ug/l
GB3 | Spring Ditch | 2024-07-29 | 0 | ug/l | 0 | 0 | 0 | 5e-06 | Acenaphthylene | <0.01 | Acenaphthylene | ug/l |  |  |  | ug/l
GB3 | Spring Ditch | 2024-07-29 | 0 | mg/l | 1 | 0 | 0 | 223 | Alkalinity | 223 | Alkalinity | mg/l |  |  |  | mg/l
GB3 | Spring Ditch | 2024-07-29 | 0 | mg/l | 0 | 0 | 0 | 0.005 | Aluminium | <0.01 | Aluminium | mg/l |  |  |  | mg/l
GB3 | Spring Ditch | 2024-07-29 | 0 | mg/l | 0 | 0 | 0 | 0.005 | Aluminium total | <0.01 | Aluminium | total | mg/l |  |  | mg/l
GB3 | Spring Ditch | 2024-07-29 | 0 | mg/l | 1 | 0 | 0 | 0.05 | Ammoniacal Nitrogen | 0.05 | Ammoniacal | Nitrogen | mg/l |  |  | mg/l
GB3 | Spring Ditch | 2024-07-29 | 0 | ug/l | 0 | 0 | 0 | 5e-06 | Anthracene | <0.01 | Anthracene | ug/l |  |  |  | ug/l
GB3 | Spring Ditch | 2024-07-29 | 0 | mg/l | 0 | 0 | 0 | 0.0005 | Antimony | <0.001 | Antimony | mg/l |  |  |  | mg/l
GB3 | Spring Ditch | 2024-07-29 | 0 | mg/l | 0 | 0 | 0 | 0.0005 | Antimony (total) | <0.001 | Antimony | total | mg/l |  |  | mg/l
GB3 | Spring Ditch | 2024-07-29 | 0 | mg/l | 1 | 0 | 0 | 0.003 | Arsenic | 0.003 | Arsenic | mg/l |  |  |  | mg/l
GB3 | Spring Ditch | 2024-07-29 | 0 | mg/l | 1 | 0 | 0 | 0.003 | Arsenic (total) | 0.003 | Arsenic | total | mg/l |  |  | mg/l
GB3 | Spring Ditch | 2024-07-29 | 0 | mg/l | 1 | 0 | 0 | 0.02 | Barium(Total) | 0.02 | Barium | Total | mg/l |  |  | mg/l
GB3 | Spring Ditch | 2024-07-29 | 0 | mg/l | 1 | 0 | 0 | 0.02 | Barium | 0.02 | Barium | mg/l | mg/l |  |  | mg/l
GB3 | Spring Ditch | 2024-07-29 | 0 | ug/l | 0 | 0 | 0 | 0.0005 | Benzene | <1 | Benzene | ug/l |  |  |  | ug/l
GB3 | Spring Ditch | 2024-07-29 | 0 | ug/l | 0 | 0 | 0 | 5e-06 | Benzo-a-anthracene | <0.01 | Benzo-a-anthracene | ug/l |  |  |  | ug/l
GB3 | Spring Ditch | 2024-07-29 | 0 | ug/l | 0 | 0 | 0 | 5e-06 | Benzo-a-pyrene | <0.01 | Benzo-a-pyrene | ug/l |  |  |  | ug/l
GB3 | Spring Ditch | 2024-07-29 | 0 | ug/l | 0 | 0 | 0 | 5e-06 | Benzo-b-fluoranthene | <0.01 | Benzo-b-fluoranthene | ug/l |  |  |  | ug/l
GB3 | Spring Ditch | 2024-07-29 | 0 | ug/l | 0 | 0 | 0 | 5e-06 | Benzo-ghi-perylene | <0.01 | Benzo-ghi-perylene | ug/l |  |  |  | ug/l
GB3 | Spring Ditch | 2024-07-29 | 0 | ug/l | 0 | 0 | 0 | 5e-06 | Benzo-k-fluoranthene | <0.01 | Benzo-k-fluoranthene | ug/l |  |  |  | ug/l
GB3 | Spring Ditch | 2024-07-29 | 0 | mg/l | 0 | 0 | 0 | 1e-05 | Cadmium | <0.00002 | Cadmium | mg/l |  |  |  | mg/l
GB3 | Spring Ditch | 2024-07-29 | 0 | mg/l | 0 | 0 | 0 | 1e-05 | Cadmium (Total) | <0.00002 | Cadmium | Total | mg/l |  |  | mg/l
GB3 | Spring Ditch | 2024-07-29 | 0 | mg/l | 1 | 0 | 0 | 108 | Calcium | 108 | Calcium | mg/l |  |  |  | mg/l
GB3 | Spring Ditch | 2024-07-29 | 0 | mg/l | 1 | 0 | 0 | 111 | Calcium (total) | 111 | Calcium | total | mg/l |  |  | mg/l
GB3 | Spring Ditch | 2024-07-29 | 0 | mg/l | 1 | 0 | 0 | 27 | Chloride | 27 | Chloride | mg/l |  |  |  | mg/l
GB3 | Spring Ditch | 2024-07-29 | 0 | mg/l | 0 | 0 | 0 | 0.0005 | Chromium | <0.001 | Chromium | mg/l |  |  |  | mg/l
GB3 | Spring Ditch | 2024-07-29 | 0 | mg/l | 0 | 0 | 0 | 0.0005 | Chromium total | <0.001 | Chromium | total | mg/l |  |  | mg/l
GB3 | Spring Ditch | 2024-07-29 | 0 | ug/l | 0 | 0 | 0 | 5e-06 | Chrysene | <0.01 | Chrysene | ug/l |  |  |  | ug/l
GB3 | Spring Ditch | 2024-07-29 | 0 | mg/l | 0 | 0 | 0 | 0.0005 | Copper | <0.001 | Copper | mg/l |  |  |  | mg/l
GB3 | Spring Ditch | 2024-07-29 | 0 | mg/l | 0 | 0 | 0 | 0.0005 | Copper (total) | <0.001 | Copper | total | mg/l |  |  | mg/l
GB3 | Spring Ditch | 2024-07-29 | 0 | mg/l | 0 | 0 | 0 | 0.025 | Dimethylphenols | <0.05 | Dimethylphenols | mg/l |  |  |  | mg/l
GB3 | Spring Ditch | 2024-07-29 | 0 |  | 1 | 0 | 0 | 10 | Dissolved Oxygen (mg O2/l) | 10 | Dissolved | Oxygen | mg | O2/l
GB3 | Spring Ditch | 2024-07-29 | 0 |  | 1 | 0 | 0 | 572 | Electrical conductivity (us/cm) | 572 | Electrical | conductivity | us/cm
GB3 | Spring Ditch | 2024-07-29 | 0 | ug/l | 0 | 0 | 0 | 0.00025 | Ethyl Benzene | <0.5 | Ethyl | Benzene | ug/l |  |  | ug/l
GB3 | Spring Ditch | 2024-07-29 | 0 | ug/l | 0 | 0 | 0 | 5e-06 | Fluoranthene | <0.01 | Fluoranthene | ug/l |  |  |  | ug/l
GB3 | Spring Ditch | 2024-07-29 | 0 | ug/l | 0 | 0 | 0 | 5e-06 | Fluorene | <0.01 | Fluorene | ug/l |  |  |  | ug/l
GB3 | Spring Ditch | 2024-07-29 | 0 | mg/l | 1 | 0 | 0 | 0.1 | Fluoride | 0.1 | Fluoride | mg/l |  |  |  | mg/l
GB3 | Spring Ditch | 2024-07-29 | 0 | mg/l | 0 | 0 | 0 | 0.05 | GRO (total) C5-C10 | <0.100 | GRO | total | C5-C10 | mg/l |  | mg/l
GB3 | Spring Ditch | 2024-07-29 | 0 | ug/l | 0 | 0 | 0 | 5e-06 | Indeno-123-cd-pyrene | <0.01 | Indeno-123-cd-pyrene | ug/l |  |  |  | ug/l
GB3 | Spring Ditch | 2024-07-29 | 0 | mg/l | 1 | 0 | 0 | 0.07 | Iron | 0.07 | Iron | mg/l |  |  |  | mg/l
GB3 | Spring Ditch | 2024-07-29 | 0 | mg/l | 1 | 0 | 0 | 0.13 | Iron (total) | 0.13 | Iron | total | mg/l |  |  | mg/l
GB3 | Spring Ditch | 2024-07-29 | 0 | mg/l | 0 | 0 | 0 | 0.0005 | Lead | <0.001 | Lead | mg/l |  |  |  | mg/l
GB3 | Spring Ditch | 2024-07-29 | 0 | mg/l | 0 | 0 | 0 | 0.0005 | Lead (total) | <0.001 | Lead | total | mg/l |  |  | mg/l
GB3 | Spring Ditch | 2024-07-29 | 0 | ug/l | 0 | 0 | 0 | 0.0005 | M&P Xylene | <1 | M&P | Xylene | ug/l |  |  | ug/l
GB3 | Spring Ditch | 2024-07-29 | 0 | mg/l | 1 | 0 | 0 | 3 | Magnesium | 3 | Magnesium | mg/l |  |  |  | mg/l
GB3 | Spring Ditch | 2024-07-29 | 0 | mg/l | 1 | 0 | 0 | 3 | magnesium (total) | 3 | magnesium | total | mg/l |  |  | mg/l
GB3 | Spring Ditch | 2024-07-29 | 0 | mg/l | 1 | 0 | 0 | 0.013 | Manganese | 0.013 | Manganese | mg/l |  |  |  | mg/l
GB3 | Spring Ditch | 2024-07-29 | 0 | mg/l | 1 | 0 | 0 | 0.048 | Manganese total | 0.048 | Manganese | total | mg/l |  |  | mg/l
GB3 | Spring Ditch | 2024-07-29 | 0 | mg/l | 0 | 0 | 0 | 1.5e-05 | Mercury | <0.00003 | Mercury | mg/l |  |  |  | mg/l
GB3 | Spring Ditch | 2024-07-29 | 0 | mg/l | 0 | 0 | 0 | 1.5e-05 | Mercury Total | <0.00003 | Mercury | total | mg/l |  |  | mg/l
GB3 | Spring Ditch | 2024-07-29 | 0 | mg/l | 0 | 0 | 0 | 0.025 | Methyl Phenols | <0.05 | Methyl | Phenols | mg/l |  |  | mg/l
GB3 | Spring Ditch | 2024-07-29 | 0 | mg/l | 0 | 0 | 0 | 0.0005 | Molybdenum | <0.001 | Molybdenum | mg/l |  |  |  | mg/l
GB3 | Spring Ditch | 2024-07-29 | 0 | mg/l | 0 | 0 | 0 | 0.0005 | Molybdenum (Total) | <0.001 | Molybdenum | Total | mg/l |  |  | mg/l
GB3 | Spring Ditch | 2024-07-29 | 0 | ug/l | 0 | 0 | 0 | 5e-06 | Naphthalene | <0.01 | Naphthalene | ug/l |  |  |  | ug/l
GB3 | Spring Ditch | 2024-07-29 | 0 | mg/l | 1 | 0 | 0 | 0.001 | Nickel | 0.001 | Nickel | mg/l |  |  |  | mg/l
GB3 | Spring Ditch | 2024-07-29 | 0 | mg/l | 1 | 0 | 0 | 0.002 | Nickel Total | 0.002 | Nickel | Total | mg/l |  |  | mg/l
GB3 | Spring Ditch | 2024-07-29 | 0 | mg/l | 1 | 0 | 0 | 3.2 | Nitrate-N | 3.2 | Nitrate-N | mg/l |  |  |  | mg/l
GB3 | Spring Ditch | 2024-07-29 | 0 | mg/l | 1 | 0 | 0 | 0.04 | Nitrite-N | 0.04 | Nitrite-N | mg/l |  |  |  | mg/l
GB3 | Spring Ditch | 2024-07-29 | 0 | mg/l | 1 | 0 | 0 | 0.15 | Orthophosphate | 0.15 | Orthophosphate | mg/l |  |  |  | mg/l
GB3 | Spring Ditch | 2024-07-29 | 0 | ug/l | 0 | 0 | 0 | 0.0005 | O-Xylene | <1 | O-Xylene | ug/l |  |  |  | ug/l
GB3 | Spring Ditch | 2024-07-29 | 0 |  | 1 | 0 | 0 | 7.9 | pH (liquid) (pH units) | 7.9 | pH | liquid | pH | units
GB3 | Spring Ditch | 2024-07-29 | 0 | ug/l | 0 | 0 | 0 | 5e-06 | Phenanthrene | <0.01 | Phenanthrene | ug/l |  |  |  | ug/l
GB3 | Spring Ditch | 2024-07-29 | 0 | mg/l | 0 | 0 | 0 | 0.025 | Phenols | <0.05 | Phenols | mg/l |  |  |  | mg/l
GB3 | Spring Ditch | 2024-07-29 | 0 | mg/l | 0 | 0 | 0 | 0.1 | Phenols total | <0.20 | Phenols | total | mg/l |  |  | mg/l
GB3 | Spring Ditch | 2024-07-29 | 0 | mg/l | 1 | 0 | 0 | 2 | Potassium | 2 | Potassium | mg/l |  |  |  | mg/l
GB3 | Spring Ditch | 2024-07-29 | 0 | mg/l | 1 | 0 | 0 | 2 | Potassium (Total) | 2 | Potassium | Total | mg/l |  |  | mg/l
GB3 | Spring Ditch | 2024-07-29 | 0 | ug/l | 0 | 0 | 0 | 5e-06 | Pyrene | <0.01 | Pyrene | ug/l |  |  |  | ug/l
GB3 | Spring Ditch | 2024-07-29 | 0 | mg/l | 0 | 0 | 0 | 0.0005 | Selenium | <0.001 | Selenium | mg/l |  |  |  | mg/l
GB3 | Spring Ditch | 2024-07-29 | 0 | mg/l | 0 | 0 | 0 | 0.0005 | Selenium total | <0.001 | Selenium | total | mg/l |  |  | mg/l
GB3 | Spring Ditch | 2024-07-29 | 0 | mg/l | 1 | 0 | 0 | 15 | Sodium | 15 | Sodium | mg/l |  |  |  | mg/l
GB3 | Spring Ditch | 2024-07-29 | 0 | mg/l | 1 | 0 | 0 | 15 | Sodium (total) | 15 | Sodium | total | mg/l |  |  | mg/l
GB3 | Spring Ditch | 2024-07-29 | 0 | mg/l | 1 | 0 | 0 | 22 | Sulphate | 22 | Sulphate | mg/l |  |  |  | mg/l
GB3 | Spring Ditch | 2024-07-29 | 0 | ug/l | 0 | 0 | 0 | 0.0005 | Toluene | <1 | Toluene | ug/l |  |  |  | ug/l
GB3 | Spring Ditch | 2024-07-29 | 0 | mg/l | 0 | 0 | 0 | 0.005 | Total TPH >C8-C40 (Aliphatic) | <0.01 | Total | TPH | >C8-C40 | Aliphatic | mg/l | mg/l
GB3 | Spring Ditch | 2024-07-29 | 0 | mg/l | 1 | 0 | 0 | 0.01 | Total TPH >C8-C40 (Aromatic) | 0.01 | Total | TPH | >C8-C40 | Aromatic | mg/l | mg/l
GB3 | Spring Ditch | 2024-07-29 | 0 | mg/l | 1 | 0 | 0 | 0.01 | TPH (C10-C40) | 0.01 | TPH | C10-C40 | mg/l |  |  | mg/l
GB3 | Spring Ditch | 2024-07-29 | 0 | mg/l | 0 | 0 | 0 | 0.005 | TPH Ali Band >C10-C12 | <0.01 | TPH | Ali | Band | >C10-C12 | mg/l | mg/l
GB3 | Spring Ditch | 2024-07-29 | 0 | mg/l | 0 | 0 | 0 | 0.005 | TPH Ali Band >C12-C16 | <0.01 | TPH | Ali | Band | >C12-C16 | mg/l | mg/l
GB3 | Spring Ditch | 2024-07-29 | 0 | mg/l | 0 | 0 | 0 | 0.005 | TPH Ali Band >C16-C21 | <0.01 | TPH | Ali | Band | >C16-C21 | mg/l | mg/l
GB3 | Spring Ditch | 2024-07-29 | 0 | mg/l | 0 | 0 | 0 | 0.005 | TPH Ali Band >C21-C35 | <0.01 | TPH | Ali | Band | >C21-C35 | mg/l | mg/l
GB3 | Spring Ditch | 2024-07-29 | 0 | mg/l | 0 | 0 | 0 | 0.05 | TPH Ali Band >C5-C6 | <0.100 | TPH | Ali | Band | >C5-C6 | mg/l | mg/l
GB3 | Spring Ditch | 2024-07-29 | 0 | mg/l | 0 | 0 | 0 | 0.05 | TPH Ali Band >C6-C7 | <0.100 | TPH | Ali | Band | >C6-C7 | mg/l | mg/l
GB3 | Spring Ditch | 2024-07-29 | 0 | mg/l | 0 | 0 | 0 | 0.05 | TPH Ali Band >C7-C8 | <0.100 | TPH | Ali | Band | >C7-C8 | mg/l | mg/l
GB3 | Spring Ditch | 2024-07-29 | 0 | mg/l | 0 | 0 | 0 | 0.05 | TPH Ali Band >C8-C10 | <0.100 | TPH | Ali | Band | >C8-C10 | mg/l | mg/l
GB3 | Spring Ditch | 2024-07-29 | 0 | mg/l | 0 | 0 | 0 | 0.005 | TPH Aro Band >C10-C12 | <0.01 | TPH | Aro | Band | >C10-C12 | mg/l | mg/l
GB3 | Spring Ditch | 2024-07-29 | 0 | mg/l | 0 | 0 | 0 | 0.005 | TPH Aro Band >C12-C16 | <0.01 | TPH | Aro | Band | >C12-C16 | mg/l | mg/l
GB3 | Spring Ditch | 2024-07-29 | 0 | mg/l | 0 | 0 | 0 | 0.005 | TPH Aro Band >C16-C21 | <0.01 | TPH | Aro | Band | >C16-C21 | mg/l | mg/l
GB3 | Spring Ditch | 2024-07-29 | 0 | mg/l | 0 | 0 | 0 | 0.005 | TPH Aro Band >C21-C35 | <0.01 | TPH | Aro | Band | >C21-C35 | mg/l | mg/l
GB3 | Spring Ditch | 2024-07-29 | 0 | mg/l | 0 | 0 | 0 | 0.0025 | TPH Aro Band >C5-C7 | <0.005 | TPH | Aro | Band | >C5-C7 | mg/l | mg/l
GB3 | Spring Ditch | 2024-07-29 | 0 | mg/l | 0 | 0 | 0 | 0.0025 | TPH Aro Band >C7-C8 | <0.005 | TPH | Aro | Band | >C7-C8 | mg/l | mg/l
GB3 | Spring Ditch | 2024-07-29 | 0 | mg/l | 0 | 0 | 0 | 0.01 | TPH Aro Band >C8-C10 | <0.020 | TPH | Aro | Band | >C8-C10 | mg/l | mg/l
GB3 | Spring Ditch | 2024-07-29 | 0 | mg/l | 0 | 0 | 0 | 0.025 | Trimethylphenols | <0.05 | Trimethylphenols | mg/l |  |  |  | mg/l
GB3 | Spring Ditch | 2024-07-29 | 0 | mg/l | 1 | 0 | 0 | 0.005 | Zinc | 0.005 | Zinc | mg/l |  |  |  | mg/l
GB3 | Spring Ditch | 2024-07-29 | 0 | mg/l | 1 | 0 | 0 | 0.017 | Zinc (Total) | 0.017 | Zinc | Total | mg/l |  |  | mg/l
GB3 | Spring Ditch | 2024-06-24 | 0 | ug/l | 0 | 0 | 0 | 5e-06 | Acenaphthene | <0.01 | Acenaphthene | ug/l |  |  |  | ug/l
GB3 | Spring Ditch | 2024-06-24 | 0 | ug/l | 0 | 0 | 0 | 5e-06 | Acenaphthylene | <0.01 | Acenaphthylene | ug/l |  |  |  | ug/l
GB3 | Spring Ditch | 2024-06-24 | 0 | mg/l | 1 | 0 | 0 | 231 | Alkalinity | 231 | Alkalinity | mg/l |  |  |  | mg/l
GB3 | Spring Ditch | 2024-06-24 | 0 | mg/l | 1 | 0 | 0 | 0.01 | Aluminium | 0.01 | Aluminium | mg/l |  |  |  | mg/l
GB3 | Spring Ditch | 2024-06-24 | 0 | mg/l | 1 | 0 | 0 | 0.02 | Aluminium total | 0.02 | Aluminium | total | mg/l |  |  | mg/l
GB3 | Spring Ditch | 2024-06-24 | 0 | mg/l | 1 | 0 | 0 | 0.08 | Ammoniacal Nitrogen | 0.08 | Ammoniacal | Nitrogen | mg/l |  |  | mg/l
GB3 | Spring Ditch | 2024-06-24 | 0 | ug/l | 0 | 0 | 0 | 5e-06 | Anthracene | <0.01 | Anthracene | ug/l |  |  |  | ug/l
GB3 | Spring Ditch | 2024-06-24 | 0 | mg/l | 0 | 0 | 0 | 0.0005 | Antimony | <0.001 | Antimony | mg/l |  |  |  | mg/l
GB3 | Spring Ditch | 2024-06-24 | 0 | mg/l | 0 | 0 | 0 | 0.0005 | Antimony (total) | <0.001 | Antimony | total | mg/l |  |  | mg/l
GB3 | Spring Ditch | 2024-06-24 | 0 | mg/l | 1 | 0 | 0 | 0.002 | Arsenic | 0.002 | Arsenic | mg/l |  |  |  | mg/l
GB3 | Spring Ditch | 2024-06-24 | 0 | mg/l | 1 | 0 | 0 | 0.002 | Arsenic (total) | 0.002 | Arsenic | total | mg/l |  |  | mg/l
GB3 | Spring Ditch | 2024-06-24 | 0 | mg/l | 1 | 0 | 0 | 0.02 | Barium(Total) | 0.02 | Barium | Total | mg/l |  |  | mg/l
GB3 | Spring Ditch | 2024-06-24 | 0 | mg/l | 1 | 0 | 0 | 0.02 | Barium | 0.02 | Barium | mg/l | mg/l |  |  | mg/l
GB3 | Spring Ditch | 2024-06-24 | 0 | ug/l | 0 | 0 | 0 | 0.0005 | Benzene | <1 | Benzene | ug/l |  |  |  | ug/l
GB3 | Spring Ditch | 2024-06-24 | 0 | ug/l | 0 | 0 | 0 | 5e-06 | Benzo-a-anthracene | <0.01 | Benzo-a-anthracene | ug/l |  |  |  | ug/l
GB3 | Spring Ditch | 2024-06-24 | 0 | ug/l | 0 | 0 | 0 | 5e-06 | Benzo-a-pyrene | <0.01 | Benzo-a-pyrene | ug/l |  |  |  | ug/l
GB3 | Spring Ditch | 2024-06-24 | 0 | ug/l | 0 | 0 | 0 | 5e-06 | Benzo-b-fluoranthene | <0.01 | Benzo-b-fluoranthene | ug/l |  |  |  | ug/l
GB3 | Spring Ditch | 2024-06-24 | 0 | ug/l | 0 | 0 | 0 | 5e-06 | Benzo-ghi-perylene | <0.01 | Benzo-ghi-perylene | ug/l |  |  |  | ug/l
GB3 | Spring Ditch | 2024-06-24 | 0 | ug/l | 0 | 0 | 0 | 5e-06 | Benzo-k-fluoranthene | <0.01 | Benzo-k-fluoranthene | ug/l |  |  |  | ug/l
GB3 | Spring Ditch | 2024-06-24 | 0 | mg/l | 0 | 0 | 0 | 1e-05 | Cadmium | <0.00002 | Cadmium | mg/l |  |  |  | mg/l
GB3 | Spring Ditch | 2024-06-24 | 0 | mg/l | 0 | 0 | 0 | 1e-05 | Cadmium (Total) | <0.00002 | Cadmium | Total | mg/l |  |  | mg/l
GB3 | Spring Ditch | 2024-06-24 | 0 | mg/l | 1 | 0 | 0 | 102 | Calcium | 102 | Calcium | mg/l |  |  |  | mg/l
GB3 | Spring Ditch | 2024-06-24 | 0 | mg/l | 1 | 0 | 0 | 113 | Calcium (total) | 113 | Calcium | total | mg/l |  |  | mg/l
GB3 | Spring Ditch | 2024-06-24 | 0 | mg/l | 1 | 0 | 0 | 23 | Chloride | 23 | Chloride | mg/l |  |  |  | mg/l
GB3 | Spring Ditch | 2024-06-24 | 0 | mg/l | 0 | 0 | 0 | 0.0005 | Chromium | <0.001 | Chromium | mg/l |  |  |  | mg/l
GB3 | Spring Ditch | 2024-06-24 | 0 | mg/l | 0 | 0 | 0 | 0.0005 | Chromium total | <0.001 | Chromium | total | mg/l |  |  | mg/l
GB3 | Spring Ditch | 2024-06-24 | 0 | ug/l | 0 | 0 | 0 | 5e-06 | Chrysene | <0.01 | Chrysene | ug/l |  |  |  | ug/l
GB3 | Spring Ditch | 2024-06-24 | 0 | mg/l | 0 | 0 | 0 | 0.0005 | Copper | <0.001 | Copper | mg/l |  |  |  | mg/l
GB3 | Spring Ditch | 2024-06-24 | 0 | mg/l | 0 | 0 | 0 | 0.0005 | Copper (total) | <0.001 | Copper | total | mg/l |  |  | mg/l
GB3 | Spring Ditch | 2024-06-24 | 0 | mg/l | 0 | 0 | 0 | 0.025 | Dimethylphenols | <0.05 | Dimethylphenols | mg/l |  |  |  | mg/l
GB3 | Spring Ditch | 2024-06-24 | 0 |  | 1 | 0 | 0 | 14.4 | Dissolved Oxygen (mg O2/l) | 14.4 | Dissolved | Oxygen | mg | O2/l
GB3 | Spring Ditch | 2024-06-24 | 0 |  | 1 | 0 | 0 | 574 | Electrical conductivity (us/cm) | 574 | Electrical | conductivity | us/cm
GB3 | Spring Ditch | 2024-06-24 | 0 | ug/l | 0 | 0 | 0 | 0.00025 | Ethyl Benzene | <0.5 | Ethyl | Benzene | ug/l |  |  | ug/l
GB3 | Spring Ditch | 2024-06-24 | 0 | ug/l | 0 | 0 | 0 | 5e-06 | Fluoranthene | <0.01 | Fluoranthene | ug/l |  |  |  | ug/l
GB3 | Spring Ditch | 2024-06-24 | 0 | ug/l | 0 | 0 | 0 | 5e-06 | Fluorene | <0.01 | Fluorene | ug/l |  |  |  | ug/l
GB3 | Spring Ditch | 2024-06-24 | 0 | mg/l | 1 | 0 | 0 | 0.1 | Fluoride | 0.1 | Fluoride | mg/l |  |  |  | mg/l
GB3 | Spring Ditch | 2024-06-24 | 0 | mg/l | 0 | 0 | 0 | 0.05 | GRO (total) C5-C10 | <0.100 | GRO | total | C5-C10 | mg/l |  | mg/l
GB3 | Spring Ditch | 2024-06-24 | 0 | ug/l | 0 | 0 | 0 | 5e-06 | Indeno-123-cd-pyrene | <0.01 | Indeno-123-cd-pyrene | ug/l |  |  |  | ug/l
GB3 | Spring Ditch | 2024-06-24 | 0 | mg/l | 1 | 0 | 0 | 0.08 | Iron | 0.08 | Iron | mg/l |  |  |  | mg/l
GB3 | Spring Ditch | 2024-06-24 | 0 | mg/l | 1 | 0 | 0 | 0.2 | Iron (total) | 0.2 | Iron | total | mg/l |  |  | mg/l
GB3 | Spring Ditch | 2024-06-24 | 0 | mg/l | 0 | 0 | 0 | 0.0005 | Lead | <0.001 | Lead | mg/l |  |  |  | mg/l
GB3 | Spring Ditch | 2024-06-24 | 0 | mg/l | 0 | 0 | 0 | 0.0005 | Lead (total) | <0.001 | Lead | total | mg/l |  |  | mg/l
GB3 | Spring Ditch | 2024-06-24 | 0 | ug/l | 0 | 0 | 0 | 0.0005 | M&P Xylene | <1 | M&P | Xylene | ug/l |  |  | ug/l
GB3 | Spring Ditch | 2024-06-24 | 0 | mg/l | 1 | 0 | 0 | 2 | Magnesium | 2 | Magnesium | mg/l |  |  |  | mg/l
GB3 | Spring Ditch | 2024-06-24 | 0 | mg/l | 1 | 0 | 0 | 2 | magnesium (total) | 2 | magnesium | total | mg/l |  |  | mg/l
GB3 | Spring Ditch | 2024-06-24 | 0 | mg/l | 1 | 0 | 0 | 0.019 | Manganese | 0.019 | Manganese | mg/l |  |  |  | mg/l
GB3 | Spring Ditch | 2024-06-24 | 0 | mg/l | 1 | 0 | 0 | 0.059 | Manganese total | 0.059 | Manganese | total | mg/l |  |  | mg/l
GB3 | Spring Ditch | 2024-06-24 | 0 | mg/l | 0 | 0 | 0 | 1.5e-05 | Mercury | <0.00003 | Mercury | mg/l |  |  |  | mg/l
GB3 | Spring Ditch | 2024-06-24 | 0 | mg/l | 0 | 0 | 0 | 1.5e-05 | Mercury Total | <0.00003 | Mercury | total | mg/l |  |  | mg/l
GB3 | Spring Ditch | 2024-06-24 | 0 | mg/l | 0 | 0 | 0 | 0.025 | Methyl Phenols | <0.05 | Methyl | Phenols | mg/l |  |  | mg/l
GB3 | Spring Ditch | 2024-06-24 | 0 | mg/l | 0 | 0 | 0 | 0.0005 | Molybdenum | <0.001 | Molybdenum | mg/l |  |  |  | mg/l
GB3 | Spring Ditch | 2024-06-24 | 0 | mg/l | 0 | 0 | 0 | 0.0005 | Molybdenum (Total) | <0.001 | Molybdenum | Total | mg/l |  |  | mg/l
GB3 | Spring Ditch | 2024-06-24 | 0 | ug/l | 0 | 0 | 0 | 5e-06 | Naphthalene | <0.01 | Naphthalene | ug/l |  |  |  | ug/l
GB3 | Spring Ditch | 2024-06-24 | 0 | mg/l | 1 | 0 | 0 | 0.002 | Nickel | 0.002 | Nickel | mg/l |  |  |  | mg/l
GB3 | Spring Ditch | 2024-06-24 | 0 | mg/l | 1 | 0 | 0 | 0.003 | Nickel Total | 0.003 | Nickel | Total | mg/l |  |  | mg/l
GB3 | Spring Ditch | 2024-06-24 | 0 | mg/l | 1 | 0 | 0 | 2.4 | Nitrate-N | 2.4 | Nitrate-N | mg/l |  |  |  | mg/l
GB3 | Spring Ditch | 2024-06-24 | 0 | mg/l | 1 | 0 | 0 | 0.05 | Nitrite-N | 0.05 | Nitrite-N | mg/l |  |  |  | mg/l
GB3 | Spring Ditch | 2024-06-24 | 0 | mg/l | 1 | 0 | 0 | 0.08 | Orthophosphate | 0.08 | Orthophosphate | mg/l |  |  |  | mg/l
GB3 | Spring Ditch | 2024-06-24 | 0 | ug/l | 0 | 0 | 0 | 0.0005 | O-Xylene | <1 | O-Xylene | ug/l |  |  |  | ug/l
GB3 | Spring Ditch | 2024-06-24 | 0 |  | 1 | 0 | 0 | 8 | pH (liquid) (pH units) | 8 | pH | liquid | pH | units
GB3 | Spring Ditch | 2024-06-24 | 0 | ug/l | 0 | 0 | 0 | 5e-06 | Phenanthrene | <0.01 | Phenanthrene | ug/l |  |  |  | ug/l
GB3 | Spring Ditch | 2024-06-24 | 0 | mg/l | 0 | 0 | 0 | 0.025 | Phenols | <0.05 | Phenols | mg/l |  |  |  | mg/l
GB3 | Spring Ditch | 2024-06-24 | 0 | mg/l | 0 | 0 | 0 | 0.1 | Phenols total | <0.20 | Phenols | total | mg/l |  |  | mg/l
GB3 | Spring Ditch | 2024-06-24 | 0 | mg/l | 1 | 0 | 0 | 2 | Potassium | 2 | Potassium | mg/l |  |  |  | mg/l
GB3 | Spring Ditch | 2024-06-24 | 0 | mg/l | 1 | 0 | 0 | 2 | Potassium (Total) | 2 | Potassium | Total | mg/l |  |  | mg/l
GB3 | Spring Ditch | 2024-06-24 | 0 | ug/l | 0 | 0 | 0 | 5e-06 | Pyrene | <0.01 | Pyrene | ug/l |  |  |  | ug/l
GB3 | Spring Ditch | 2024-06-24 | 0 | mg/l | 0 | 0 | 0 | 0.0005 | Selenium | <0.001 | Selenium | mg/l |  |  |  | mg/l
GB3 | Spring Ditch | 2024-06-24 | 0 | mg/l | 0 | 0 | 0 | 0.0005 | Selenium total | <0.001 | Selenium | total | mg/l |  |  | mg/l
GB3 | Spring Ditch | 2024-06-24 | 0 | mg/l | 1 | 0 | 0 | 12 | Sodium | 12 | Sodium | mg/l |  |  |  | mg/l
GB3 | Spring Ditch | 2024-06-24 | 0 | mg/l | 1 | 0 | 0 | 13 | Sodium (total) | 13 | Sodium | total | mg/l |  |  | mg/l
GB3 | Spring Ditch | 2024-06-24 | 0 | mg/l | 1 | 0 | 0 | 19 | Sulphate | 19 | Sulphate | mg/l |  |  |  | mg/l
GB3 | Spring Ditch | 2024-06-24 | 0 | ug/l | 0 | 0 | 0 | 0.0005 | Toluene | <1 | Toluene | ug/l |  |  |  | ug/l
GB3 | Spring Ditch | 2024-06-24 | 0 | mg/l | 0 | 0 | 0 | 0.005 | Total TPH >C8-C40 (Aliphatic) | <0.01 | Total | TPH | >C8-C40 | Aliphatic | mg/l | mg/l
GB3 | Spring Ditch | 2024-06-24 | 0 | mg/l | 1 | 0 | 0 | 0.01 | Total TPH >C8-C40 (Aromatic) | 0.01 | Total | TPH | >C8-C40 | Aromatic | mg/l | mg/l
GB3 | Spring Ditch | 2024-06-24 | 0 | mg/l | 0 | 0 | 0 | 0.005 | TPH (C10-C40) | <0.01 | TPH | C10-C40 | mg/l |  |  | mg/l
GB3 | Spring Ditch | 2024-06-24 | 0 | mg/l | 0 | 0 | 0 | 0.005 | TPH Ali Band >C10-C12 | <0.01 | TPH | Ali | Band | >C10-C12 | mg/l | mg/l
GB3 | Spring Ditch | 2024-06-24 | 0 | mg/l | 0 | 0 | 0 | 0.005 | TPH Ali Band >C12-C16 | <0.01 | TPH | Ali | Band | >C12-C16 | mg/l | mg/l
GB3 | Spring Ditch | 2024-06-24 | 0 | mg/l | 0 | 0 | 0 | 0.005 | TPH Ali Band >C16-C21 | <0.01 | TPH | Ali | Band | >C16-C21 | mg/l | mg/l
GB3 | Spring Ditch | 2024-06-24 | 0 | mg/l | 0 | 0 | 0 | 0.005 | TPH Ali Band >C21-C35 | <0.01 | TPH | Ali | Band | >C21-C35 | mg/l | mg/l
GB3 | Spring Ditch | 2024-06-24 | 0 | mg/l | 0 | 0 | 0 | 0.05 | TPH Ali Band >C5-C6 | <0.100 | TPH | Ali | Band | >C5-C6 | mg/l | mg/l
GB3 | Spring Ditch | 2024-06-24 | 0 | mg/l | 0 | 0 | 0 | 0.05 | TPH Ali Band >C6-C7 | <0.100 | TPH | Ali | Band | >C6-C7 | mg/l | mg/l
GB3 | Spring Ditch | 2024-06-24 | 0 | mg/l | 0 | 0 | 0 | 0.05 | TPH Ali Band >C7-C8 | <0.100 | TPH | Ali | Band | >C7-C8 | mg/l | mg/l
GB3 | Spring Ditch | 2024-06-24 | 0 | mg/l | 0 | 0 | 0 | 0.05 | TPH Ali Band >C8-C10 | <0.100 | TPH | Ali | Band | >C8-C10 | mg/l | mg/l
GB3 | Spring Ditch | 2024-06-24 | 0 | mg/l | 0 | 0 | 0 | 0.005 | TPH Aro Band >C10-C12 | <0.01 | TPH | Aro | Band | >C10-C12 | mg/l | mg/l
GB3 | Spring Ditch | 2024-06-24 | 0 | mg/l | 0 | 0 | 0 | 0.005 | TPH Aro Band >C12-C16 | <0.01 | TPH | Aro | Band | >C12-C16 | mg/l | mg/l
GB3 | Spring Ditch | 2024-06-24 | 0 | mg/l | 0 | 0 | 0 | 0.005 | TPH Aro Band >C16-C21 | <0.01 | TPH | Aro | Band | >C16-C21 | mg/l | mg/l
GB3 | Spring Ditch | 2024-06-24 | 0 | mg/l | 0 | 0 | 0 | 0.005 | TPH Aro Band >C21-C35 | <0.01 | TPH | Aro | Band | >C21-C35 | mg/l | mg/l
GB3 | Spring Ditch | 2024-06-24 | 0 | mg/l | 0 | 0 | 0 | 0.0025 | TPH Aro Band >C5-C7 | <0.005 | TPH | Aro | Band | >C5-C7 | mg/l | mg/l
GB3 | Spring Ditch | 2024-06-24 | 0 | mg/l | 0 | 0 | 0 | 0.0025 | TPH Aro Band >C7-C8 | <0.005 | TPH | Aro | Band | >C7-C8 | mg/l | mg/l
GB3 | Spring Ditch | 2024-06-24 | 0 | mg/l | 0 | 0 | 0 | 0.01 | TPH Aro Band >C8-C10 | <0.020 | TPH | Aro | Band | >C8-C10 | mg/l | mg/l
GB3 | Spring Ditch | 2024-06-24 | 0 | mg/l | 0 | 0 | 0 | 0.025 | Trimethylphenols | <0.05 | Trimethylphenols | mg/l |  |  |  | mg/l
GB3 | Spring Ditch | 2024-06-24 | 0 | mg/l | 1 | 0 | 0 | 0.003 | Zinc | 0.003 | Zinc | mg/l |  |  |  | mg/l
GB3 | Spring Ditch | 2024-06-24 | 0 | mg/l | 1 | 0 | 0 | 0.01 | Zinc (Total) | 0.01 | Zinc | Total | mg/l |  |  | mg/l
GB3 | Spring Ditch | 2024-05-30 | 0 | ug/l | 0 | 0 | 0 | 5e-06 | Acenaphthene | <0.01 | Acenaphthene | ug/l |  |  |  | ug/l
GB3 | Spring Ditch | 2024-05-30 | 0 | ug/l | 0 | 0 | 0 | 5e-06 | Acenaphthylene | <0.01 | Acenaphthylene | ug/l |  |  |  | ug/l
GB3 | Spring Ditch | 2024-05-30 | 0 | mg/l | 1 | 0 | 0 | 226 | Alkalinity | 226 | Alkalinity | mg/l |  |  |  | mg/l
GB3 | Spring Ditch | 2024-05-30 | 0 | mg/l | 1 | 0 | 0 | 0.01 | Aluminium | 0.01 | Aluminium | mg/l |  |  |  | mg/l
GB3 | Spring Ditch | 2024-05-30 | 0 | mg/l | 1 | 0 | 0 | 0.02 | Aluminium total | 0.02 | Aluminium | total | mg/l |  |  | mg/l
GB3 | Spring Ditch | 2024-05-30 | 0 | mg/l | 1 | 0 | 0 | 0.06 | Ammoniacal Nitrogen | 0.06 | Ammoniacal | Nitrogen | mg/l |  |  | mg/l
GB3 | Spring Ditch | 2024-05-30 | 0 | ug/l | 0 | 0 | 0 | 5e-06 | Anthracene | <0.01 | Anthracene | ug/l |  |  |  | ug/l
GB3 | Spring Ditch | 2024-05-30 | 0 | mg/l | 0 | 0 | 0 | 0.0005 | Antimony | <0.001 | Antimony | mg/l |  |  |  | mg/l
GB3 | Spring Ditch | 2024-05-30 | 0 | mg/l | 0 | 0 | 0 | 0.0005 | Antimony (total) | <0.001 | Antimony | total | mg/l |  |  | mg/l
GB3 | Spring Ditch | 2024-05-30 | 0 | mg/l | 1 | 0 | 0 | 0.001 | Arsenic | 0.001 | Arsenic | mg/l |  |  |  | mg/l
GB3 | Spring Ditch | 2024-05-30 | 0 | mg/l | 1 | 0 | 0 | 0.001 | Arsenic (total) | 0.001 | Arsenic | total | mg/l |  |  | mg/l
GB3 | Spring Ditch | 2024-05-30 | 0 | mg/l | 1 | 0 | 0 | 0.02 | Barium(Total) | 0.02 | Barium | Total | mg/l |  |  | mg/l
GB3 | Spring Ditch | 2024-05-30 | 0 | mg/l | 1 | 0 | 0 | 0.02 | Barium | 0.02 | Barium | mg/l | mg/l |  |  | mg/l
GB3 | Spring Ditch | 2024-05-30 | 0 | ug/l | 0 | 0 | 0 | 0.0025 | Benzene | <5 | Benzene | ug/l |  |  |  | ug/l
GB3 | Spring Ditch | 2024-05-30 | 0 | ug/l | 0 | 0 | 0 | 5e-06 | Benzo-a-anthracene | <0.01 | Benzo-a-anthracene | ug/l |  |  |  | ug/l
GB3 | Spring Ditch | 2024-05-30 | 0 | ug/l | 0 | 0 | 0 | 5e-06 | Benzo-a-pyrene | <0.01 | Benzo-a-pyrene | ug/l |  |  |  | ug/l
GB3 | Spring Ditch | 2024-05-30 | 0 | ug/l | 0 | 0 | 0 | 5e-06 | Benzo-b-fluoranthene | <0.01 | Benzo-b-fluoranthene | ug/l |  |  |  | ug/l
GB3 | Spring Ditch | 2024-05-30 | 0 | ug/l | 0 | 0 | 0 | 5e-06 | Benzo-ghi-perylene | <0.01 | Benzo-ghi-perylene | ug/l |  |  |  | ug/l
GB3 | Spring Ditch | 2024-05-30 | 0 | ug/l | 0 | 0 | 0 | 5e-06 | Benzo-k-fluoranthene | <0.01 | Benzo-k-fluoranthene | ug/l |  |  |  | ug/l
GB3 | Spring Ditch | 2024-05-30 | 0 | mg/l | 0 | 0 | 0 | 1e-05 | Cadmium | <0.00002 | Cadmium | mg/l |  |  |  | mg/l
GB3 | Spring Ditch | 2024-05-30 | 0 | mg/l | 1 | 0 | 0 | 0.00014 | Cadmium (Total) | 0.00014 | Cadmium | Total | mg/l |  |  | mg/l
GB3 | Spring Ditch | 2024-05-30 | 0 | mg/l | 1 | 0 | 0 | 114 | Calcium | 114 | Calcium | mg/l |  |  |  | mg/l
GB3 | Spring Ditch | 2024-05-30 | 0 | mg/l | 1 | 0 | 0 | 117 | Calcium (total) | 117 | Calcium | total | mg/l |  |  | mg/l
GB3 | Spring Ditch | 2024-05-30 | 0 | mg/l | 1 | 0 | 0 | 22 | Chloride | 22 | Chloride | mg/l |  |  |  | mg/l
GB3 | Spring Ditch | 2024-05-30 | 0 | mg/l | 0 | 0 | 0 | 0.0005 | Chromium | <0.001 | Chromium | mg/l |  |  |  | mg/l
GB3 | Spring Ditch | 2024-05-30 | 0 | mg/l | 0 | 0 | 0 | 0.0005 | Chromium total | <0.001 | Chromium | total | mg/l |  |  | mg/l
GB3 | Spring Ditch | 2024-05-30 | 0 | ug/l | 0 | 0 | 0 | 5e-06 | Chrysene | <0.01 | Chrysene | ug/l |  |  |  | ug/l
GB3 | Spring Ditch | 2024-05-30 | 0 | mg/l | 0 | 0 | 0 | 0.0005 | Copper | <0.001 | Copper | mg/l |  |  |  | mg/l
GB3 | Spring Ditch | 2024-05-30 | 0 | mg/l | 0 | 0 | 0 | 0.0005 | Copper (total) | <0.001 | Copper | total | mg/l |  |  | mg/l
GB3 | Spring Ditch | 2024-05-30 | 0 | mg/l | 0 | 0 | 0 | 0.025 | Dimethylphenols | <0.05 | Dimethylphenols | mg/l |  |  |  | mg/l
GB3 | Spring Ditch | 2024-05-30 | 0 |  | 1 | 0 | 0 | 12.3 | Dissolved Oxygen (mg O2/l) | 12.3 | Dissolved | Oxygen | mg | O2/l
GB3 | Spring Ditch | 2024-05-30 | 0 |  | 1 | 0 | 0 | 547 | Electrical conductivity (us/cm) | 547 | Electrical | conductivity | us/cm
GB3 | Spring Ditch | 2024-05-30 | 0 | ug/l | 0 | 0 | 0 | 0.0025 | Ethyl Benzene | <5 | Ethyl | Benzene | ug/l |  |  | ug/l
GB3 | Spring Ditch | 2024-05-30 | 0 | ug/l | 0 | 0 | 0 | 5e-06 | Fluoranthene | <0.01 | Fluoranthene | ug/l |  |  |  | ug/l
GB3 | Spring Ditch | 2024-05-30 | 0 | ug/l | 0 | 0 | 0 | 5e-06 | Fluorene | <0.01 | Fluorene | ug/l |  |  |  | ug/l
GB3 | Spring Ditch | 2024-05-30 | 0 | mg/l | 1 | 0 | 0 | 0.1 | Fluoride | 0.1 | Fluoride | mg/l |  |  |  | mg/l
GB3 | Spring Ditch | 2024-05-30 | 0 | mg/l | 0 | 0 | 0 | 0.05 | GRO (total) C5-C10 | <0.100 | GRO | total | C5-C10 | mg/l |  | mg/l
GB3 | Spring Ditch | 2024-05-30 | 0 | ug/l | 0 | 0 | 0 | 5e-06 | Indeno-123-cd-pyrene | <0.01 | Indeno-123-cd-pyrene | ug/l |  |  |  | ug/l
GB3 | Spring Ditch | 2024-05-30 | 0 | mg/l | 1 | 0 | 0 | 0.02 | Iron | 0.02 | Iron | mg/l |  |  |  | mg/l
GB3 | Spring Ditch | 2024-05-30 | 0 | mg/l | 1 | 0 | 0 | 0.22 | Iron (total) | 0.22 | Iron | total | mg/l |  |  | mg/l
GB3 | Spring Ditch | 2024-05-30 | 0 | mg/l | 0 | 0 | 0 | 0.0005 | Lead | <0.001 | Lead | mg/l |  |  |  | mg/l
GB3 | Spring Ditch | 2024-05-30 | 0 | mg/l | 0 | 0 | 0 | 0.0005 | Lead (total) | <0.001 | Lead | total | mg/l |  |  | mg/l
GB3 | Spring Ditch | 2024-05-30 | 0 | ug/l | 0 | 0 | 0 | 0.005 | M&P Xylene | <10 | M&P | Xylene | ug/l |  |  | ug/l
GB3 | Spring Ditch | 2024-05-30 | 0 | mg/l | 1 | 0 | 0 | 2 | Magnesium | 2 | Magnesium | mg/l |  |  |  | mg/l
GB3 | Spring Ditch | 2024-05-30 | 0 | mg/l | 1 | 0 | 0 | 2 | magnesium (total) | 2 | magnesium | total | mg/l |  |  | mg/l
GB3 | Spring Ditch | 2024-05-30 | 0 | mg/l | 1 | 0 | 0 | 0.005 | Manganese | 0.005 | Manganese | mg/l |  |  |  | mg/l
GB3 | Spring Ditch | 2024-05-30 | 0 | mg/l | 1 | 0 | 0 | 0.024 | Manganese total | 0.024 | Manganese | total | mg/l |  |  | mg/l
GB3 | Spring Ditch | 2024-05-30 | 0 | mg/l | 0 | 0 | 0 | 1.5e-05 | Mercury | <0.00003 | Mercury | mg/l |  |  |  | mg/l
GB3 | Spring Ditch | 2024-05-30 | 0 | mg/l | 1 | 0 | 0 | 8e-05 | Mercury Total | 8e-05 | Mercury | total | mg/l |  |  | mg/l
GB3 | Spring Ditch | 2024-05-30 | 0 | mg/l | 0 | 0 | 0 | 0.025 | Methyl Phenols | <0.05 | Methyl | Phenols | mg/l |  |  | mg/l
GB3 | Spring Ditch | 2024-05-30 | 0 | mg/l | 0 | 0 | 0 | 0.0005 | Molybdenum | <0.001 | Molybdenum | mg/l |  |  |  | mg/l
GB3 | Spring Ditch | 2024-05-30 | 0 | mg/l | 0 | 0 | 0 | 0.0005 | Molybdenum (Total) | <0.001 | Molybdenum | Total | mg/l |  |  | mg/l
GB3 | Spring Ditch | 2024-05-30 | 0 | ug/l | 0 | 0 | 0 | 5e-06 | Naphthalene | <0.01 | Naphthalene | ug/l |  |  |  | ug/l
GB3 | Spring Ditch | 2024-05-30 | 0 | mg/l | 1 | 0 | 0 | 0.001 | Nickel | 0.001 | Nickel | mg/l |  |  |  | mg/l
GB3 | Spring Ditch | 2024-05-30 | 0 | mg/l | 1 | 0 | 0 | 0.001 | Nickel Total | 0.001 | Nickel | Total | mg/l |  |  | mg/l
GB3 | Spring Ditch | 2024-05-30 | 0 | mg/l | 1 | 0 | 0 | 3.6 | Nitrate-N | 3.6 | Nitrate-N | mg/l |  |  |  | mg/l
GB3 | Spring Ditch | 2024-05-30 | 0 | mg/l | 1 | 0 | 0 | 0.04 | Nitrite-N | 0.04 | Nitrite-N | mg/l |  |  |  | mg/l
GB3 | Spring Ditch | 2024-05-30 | 0 | ug/l | 0 | 0 | 0 | 0.0025 | O-Xylene | <5 | O-Xylene | ug/l |  |  |  | ug/l
GB3 | Spring Ditch | 2024-05-30 | 0 |  | 1 | 0 | 0 | 8 | pH (liquid) (pH units) | 8 | pH | liquid | pH | units
GB3 | Spring Ditch | 2024-05-30 | 0 | ug/l | 0 | 0 | 0 | 5e-06 | Phenanthrene | <0.01 | Phenanthrene | ug/l |  |  |  | ug/l
GB3 | Spring Ditch | 2024-05-30 | 0 | mg/l | 0 | 0 | 0 | 0.025 | Phenols | <0.05 | Phenols | mg/l |  |  |  | mg/l
GB3 | Spring Ditch | 2024-05-30 | 0 | mg/l | 0 | 0 | 0 | 0.1 | Phenols total | <0.20 | Phenols | total | mg/l |  |  | mg/l
GB3 | Spring Ditch | 2024-05-30 | 0 | mg/l | 0 | 0 | 0 | 0.005 | Phosphorus as P | <0.01 | Phosphorus | as | P | mg/l |  | mg/l
GB3 | Spring Ditch | 2024-05-30 | 0 | mg/l | 1 | 0 | 0 | 1 | Potassium | 1 | Potassium | mg/l |  |  |  | mg/l
GB3 | Spring Ditch | 2024-05-30 | 0 | mg/l | 1 | 0 | 0 | 1 | Potassium (Total) | 1 | Potassium | Total | mg/l |  |  | mg/l
GB3 | Spring Ditch | 2024-05-30 | 0 | ug/l | 0 | 0 | 0 | 5e-06 | Pyrene | <0.01 | Pyrene | ug/l |  |  |  | ug/l
GB3 | Spring Ditch | 2024-05-30 | 0 | mg/l | 0 | 0 | 0 | 0.0005 | Selenium | <0.001 | Selenium | mg/l |  |  |  | mg/l
GB3 | Spring Ditch | 2024-05-30 | 0 | mg/l | 1 | 0 | 0 | 0.004 | Selenium total | 0.004 | Selenium | total | mg/l |  |  | mg/l
GB3 | Spring Ditch | 2024-05-30 | 0 | mg/l | 1 | 0 | 0 | 10 | Sodium | 10 | Sodium | mg/l |  |  |  | mg/l
GB3 | Spring Ditch | 2024-05-30 | 0 | mg/l | 1 | 0 | 0 | 10 | Sodium (total) | 10 | Sodium | total | mg/l |  |  | mg/l
GB3 | Spring Ditch | 2024-05-30 | 0 | mg/l | 1 | 0 | 0 | 20 | Sulphate | 20 | Sulphate | mg/l |  |  |  | mg/l
GB3 | Spring Ditch | 2024-05-30 | 0 | ug/l | 0 | 0 | 0 | 0.0025 | Toluene | <5 | Toluene | ug/l |  |  |  | ug/l
GB3 | Spring Ditch | 2024-05-30 | 0 | mg/l | 0 | 0 | 0 | 0.005 | Total TPH >C8-C40 (Aliphatic) | <0.01 | Total | TPH | >C8-C40 | Aliphatic | mg/l | mg/l
GB3 | Spring Ditch | 2024-05-30 | 0 | mg/l | 1 | 0 | 0 | 0.01 | Total TPH >C8-C40 (Aromatic) | 0.01 | Total | TPH | >C8-C40 | Aromatic | mg/l | mg/l
GB3 | Spring Ditch | 2024-05-30 | 0 | mg/l | 1 | 0 | 0 | 0.01 | TPH (C10-C40) | 0.01 | TPH | C10-C40 | mg/l |  |  | mg/l
GB3 | Spring Ditch | 2024-05-30 | 0 | mg/l | 0 | 0 | 0 | 0.005 | TPH Ali Band >C10-C12 | <0.01 | TPH | Ali | Band | >C10-C12 | mg/l | mg/l
GB3 | Spring Ditch | 2024-05-30 | 0 | mg/l | 0 | 0 | 0 | 0.005 | TPH Ali Band >C12-C16 | <0.01 | TPH | Ali | Band | >C12-C16 | mg/l | mg/l
GB3 | Spring Ditch | 2024-05-30 | 0 | mg/l | 0 | 0 | 0 | 0.005 | TPH Ali Band >C16-C21 | <0.01 | TPH | Ali | Band | >C16-C21 | mg/l | mg/l
GB3 | Spring Ditch | 2024-05-30 | 0 | mg/l | 0 | 0 | 0 | 0.005 | TPH Ali Band >C21-C35 | <0.01 | TPH | Ali | Band | >C21-C35 | mg/l | mg/l
GB3 | Spring Ditch | 2024-05-30 | 0 | mg/l | 0 | 0 | 0 | 0.05 | TPH Ali Band >C5-C6 | <0.100 | TPH | Ali | Band | >C5-C6 | mg/l | mg/l
GB3 | Spring Ditch | 2024-05-30 | 0 | mg/l | 0 | 0 | 0 | 0.05 | TPH Ali Band >C6-C7 | <0.100 | TPH | Ali | Band | >C6-C7 | mg/l | mg/l
GB3 | Spring Ditch | 2024-05-30 | 0 | mg/l | 0 | 0 | 0 | 0.05 | TPH Ali Band >C7-C8 | <0.100 | TPH | Ali | Band | >C7-C8 | mg/l | mg/l
GB3 | Spring Ditch | 2024-05-30 | 0 | mg/l | 0 | 0 | 0 | 0.05 | TPH Ali Band >C8-C10 | <0.100 | TPH | Ali | Band | >C8-C10 | mg/l | mg/l
GB3 | Spring Ditch | 2024-05-30 | 0 | mg/l | 0 | 0 | 0 | 0.005 | TPH Aro Band >C10-C12 | <0.01 | TPH | Aro | Band | >C10-C12 | mg/l | mg/l
GB3 | Spring Ditch | 2024-05-30 | 0 | mg/l | 0 | 0 | 0 | 0.005 | TPH Aro Band >C12-C16 | <0.01 | TPH | Aro | Band | >C12-C16 | mg/l | mg/l
GB3 | Spring Ditch | 2024-05-30 | 0 | mg/l | 0 | 0 | 0 | 0.005 | TPH Aro Band >C16-C21 | <0.01 | TPH | Aro | Band | >C16-C21 | mg/l | mg/l
GB3 | Spring Ditch | 2024-05-30 | 0 | mg/l | 0 | 0 | 0 | 0.005 | TPH Aro Band >C21-C35 | <0.01 | TPH | Aro | Band | >C21-C35 | mg/l | mg/l
GB3 | Spring Ditch | 2024-05-30 | 0 | mg/l | 0 | 0 | 0 | 0.0025 | TPH Aro Band >C5-C7 | <0.005 | TPH | Aro | Band | >C5-C7 | mg/l | mg/l
GB3 | Spring Ditch | 2024-05-30 | 0 | mg/l | 0 | 0 | 0 | 0.0025 | TPH Aro Band >C7-C8 | <0.005 | TPH | Aro | Band | >C7-C8 | mg/l | mg/l
GB3 | Spring Ditch | 2024-05-30 | 0 | mg/l | 0 | 0 | 0 | 0.01 | TPH Aro Band >C8-C10 | <0.020 | TPH | Aro | Band | >C8-C10 | mg/l | mg/l
GB3 | Spring Ditch | 2024-05-30 | 0 | mg/l | 0 | 0 | 0 | 0.025 | Trimethylphenols | <0.05 | Trimethylphenols | mg/l |  |  |  | mg/l
GB3 | Spring Ditch | 2024-05-30 | 0 | mg/l | 1 | 1 | 0 | 0.012 | Zinc | 0.012 | Zinc | mg/l |  |  |  | mg/l
GB3 | Spring Ditch | 2024-05-30 | 0 | mg/l | 1 | 0 | 0 | 0.018 | Zinc (Total) | 0.018 | Zinc | Total | mg/l |  |  | mg/l
GB3 | Spring Ditch | 2024-04-23 | 0 | ug/l | 0 | 0 | 0 | 5e-06 | Acenaphthene | <0.01 | Acenaphthene | ug/l |  |  |  | ug/l
GB3 | Spring Ditch | 2024-04-23 | 0 | ug/l | 0 | 0 | 0 | 5e-06 | Acenaphthylene | <0.01 | Acenaphthylene | ug/l |  |  |  | ug/l
GB3 | Spring Ditch | 2024-04-23 | 0 | mg/l | 1 | 0 | 0 | 229 | Alkalinity | 229 | Alkalinity | mg/l |  |  |  | mg/l
GB3 | Spring Ditch | 2024-04-23 | 0 | mg/l | 1 | 0 | 0 | 0.01 | Aluminium | 0.01 | Aluminium | mg/l |  |  |  | mg/l
GB3 | Spring Ditch | 2024-04-23 | 0 | mg/l | 1 | 0 | 0 | 0.17 | Aluminium total | 0.17 | Aluminium | total | mg/l |  |  | mg/l
GB3 | Spring Ditch | 2024-04-23 | 0 | mg/l | 1 | 0 | 0 | 0.03 | Ammoniacal Nitrogen | 0.03 | Ammoniacal | Nitrogen | mg/l |  |  | mg/l
GB3 | Spring Ditch | 2024-04-23 | 0 | ug/l | 0 | 0 | 0 | 5e-06 | Anthracene | <0.01 | Anthracene | ug/l |  |  |  | ug/l
GB3 | Spring Ditch | 2024-04-23 | 0 | mg/l | 0 | 0 | 0 | 0.0005 | Antimony | <0.001 | Antimony | mg/l |  |  |  | mg/l
GB3 | Spring Ditch | 2024-04-23 | 0 | mg/l | 0 | 0 | 0 | 0.0005 | Antimony (total) | <0.001 | Antimony | total | mg/l |  |  | mg/l
GB3 | Spring Ditch | 2024-04-23 | 0 | mg/l | 0 | 0 | 0 | 0.0005 | Arsenic | <0.001 | Arsenic | mg/l |  |  |  | mg/l
GB3 | Spring Ditch | 2024-04-23 | 0 | mg/l | 1 | 0 | 0 | 0.001 | Arsenic (total) | 0.001 | Arsenic | total | mg/l |  |  | mg/l
GB3 | Spring Ditch | 2024-04-23 | 0 | mg/l | 1 | 0 | 0 | 0.03 | Barium(Total) | 0.03 | Barium | Total | mg/l |  |  | mg/l
GB3 | Spring Ditch | 2024-04-23 | 0 | mg/l | 1 | 0 | 0 | 0.02 | Barium | 0.02 | Barium | mg/l | mg/l |  |  | mg/l
GB3 | Spring Ditch | 2024-04-23 | 0 | ug/l | 0 | 0 | 0 | 0.0005 | Benzene | <1 | Benzene | ug/l |  |  |  | ug/l
GB3 | Spring Ditch | 2024-04-23 | 0 | ug/l | 0 | 0 | 0 | 5e-06 | Benzo-a-anthracene | <0.01 | Benzo-a-anthracene | ug/l |  |  |  | ug/l
GB3 | Spring Ditch | 2024-04-23 | 0 | ug/l | 0 | 0 | 0 | 5e-06 | Benzo-a-pyrene | <0.01 | Benzo-a-pyrene | ug/l |  |  |  | ug/l
GB3 | Spring Ditch | 2024-04-23 | 0 | ug/l | 0 | 0 | 0 | 5e-06 | Benzo-b-fluoranthene | <0.01 | Benzo-b-fluoranthene | ug/l |  |  |  | ug/l
GB3 | Spring Ditch | 2024-04-23 | 0 | ug/l | 0 | 0 | 0 | 5e-06 | Benzo-ghi-perylene | <0.01 | Benzo-ghi-perylene | ug/l |  |  |  | ug/l
GB3 | Spring Ditch | 2024-04-23 | 0 | ug/l | 0 | 0 | 0 | 5e-06 | Benzo-k-fluoranthene | <0.01 | Benzo-k-fluoranthene | ug/l |  |  |  | ug/l
GB3 | Spring Ditch | 2024-04-23 | 0 | mg/l | 0 | 0 | 0 | 1e-05 | Cadmium | <0.00002 | Cadmium | mg/l |  |  |  | mg/l
GB3 | Spring Ditch | 2024-04-23 | 0 | mg/l | 1 | 0 | 0 | 8e-05 | Cadmium (Total) | 8e-05 | Cadmium | Total | mg/l |  |  | mg/l
GB3 | Spring Ditch | 2024-04-23 | 0 | mg/l | 1 | 0 | 0 | 122 | Calcium | 122 | Calcium | mg/l |  |  |  | mg/l
GB3 | Spring Ditch | 2024-04-23 | 0 | mg/l | 1 | 0 | 0 | 135 | Calcium (total) | 135 | Calcium | total | mg/l |  |  | mg/l
GB3 | Spring Ditch | 2024-04-23 | 0 | mg/l | 1 | 0 | 0 | 22 | Chloride | 22 | Chloride | mg/l |  |  |  | mg/l
GB3 | Spring Ditch | 2024-04-23 | 0 | mg/l | 0 | 0 | 0 | 0.0005 | Chromium | <0.001 | Chromium | mg/l |  |  |  | mg/l
GB3 | Spring Ditch | 2024-04-23 | 0 | mg/l | 0 | 0 | 0 | 0.0005 | Chromium total | <0.001 | Chromium | total | mg/l |  |  | mg/l
GB3 | Spring Ditch | 2024-04-23 | 0 | ug/l | 0 | 0 | 0 | 5e-06 | Chrysene | <0.01 | Chrysene | ug/l |  |  |  | ug/l
GB3 | Spring Ditch | 2024-04-23 | 0 | mg/l | 0 | 0 | 0 | 0.0005 | Copper | <0.001 | Copper | mg/l |  |  |  | mg/l
GB3 | Spring Ditch | 2024-04-23 | 0 | mg/l | 1 | 0 | 0 | 0.002 | Copper (total) | 0.002 | Copper | total | mg/l |  |  | mg/l
GB3 | Spring Ditch | 2024-04-23 | 0 | mg/l | 0 | 0 | 0 | 0.025 | Dimethylphenols | <0.05 | Dimethylphenols | mg/l |  |  |  | mg/l
GB3 | Spring Ditch | 2024-04-23 | 0 |  | 1 | 0 | 0 | 13.1 | Dissolved Oxygen (mg O2/l) | 13.1 | Dissolved | Oxygen | mg | O2/l
GB3 | Spring Ditch | 2024-04-23 | 0 |  | 1 | 0 | 0 | 611 | Electrical conductivity (us/cm) | 611 | Electrical | conductivity | us/cm
GB3 | Spring Ditch | 2024-04-23 | 0 | ug/l | 0 | 0 | 0 | 0.00025 | Ethyl Benzene | <0.5 | Ethyl | Benzene | ug/l |  |  | ug/l
GB3 | Spring Ditch | 2024-04-23 | 0 | ug/l | 0 | 0 | 0 | 5e-06 | Fluoranthene | <0.01 | Fluoranthene | ug/l |  |  |  | ug/l
GB3 | Spring Ditch | 2024-04-23 | 0 | ug/l | 0 | 0 | 0 | 5e-06 | Fluorene | <0.01 | Fluorene | ug/l |  |  |  | ug/l
GB3 | Spring Ditch | 2024-04-23 | 0 | mg/l | 1 | 0 | 0 | 0.1 | Fluoride | 0.1 | Fluoride | mg/l |  |  |  | mg/l
GB3 | Spring Ditch | 2024-04-23 | 0 | mg/l | 0 | 0 | 0 | 0.05 | GRO (total) C5-C10 | <0.100 | GRO | total | C5-C10 | mg/l |  | mg/l
GB3 | Spring Ditch | 2024-04-23 | 0 | ug/l | 0 | 0 | 0 | 5e-06 | Indeno-123-cd-pyrene | <0.01 | Indeno-123-cd-pyrene | ug/l |  |  |  | ug/l
GB3 | Spring Ditch | 2024-04-23 | 0 | mg/l | 1 | 0 | 0 | 0.02 | Iron | 0.02 | Iron | mg/l |  |  |  | mg/l
GB3 | Spring Ditch | 2024-04-23 | 0 | mg/l | 1 | 0 | 0 | 0.31 | Iron (total) | 0.31 | Iron | total | mg/l |  |  | mg/l
GB3 | Spring Ditch | 2024-04-23 | 0 | mg/l | 0 | 0 | 0 | 0.0005 | Lead | <0.001 | Lead | mg/l |  |  |  | mg/l
GB3 | Spring Ditch | 2024-04-23 | 0 | mg/l | 1 | 0 | 0 | 0.003 | Lead (total) | 0.003 | Lead | total | mg/l |  |  | mg/l
GB3 | Spring Ditch | 2024-04-23 | 0 | ug/l | 0 | 0 | 0 | 0.0005 | M&P Xylene | <1 | M&P | Xylene | ug/l |  |  | ug/l
GB3 | Spring Ditch | 2024-04-23 | 0 | mg/l | 1 | 0 | 0 | 2 | Magnesium | 2 | Magnesium | mg/l |  |  |  | mg/l
GB3 | Spring Ditch | 2024-04-23 | 0 | mg/l | 1 | 0 | 0 | 2 | magnesium (total) | 2 | magnesium | total | mg/l |  |  | mg/l
GB3 | Spring Ditch | 2024-04-23 | 0 | mg/l | 0 | 0 | 0 | 0.001 | Manganese | <0.002 | Manganese | mg/l |  |  |  | mg/l
GB3 | Spring Ditch | 2024-04-23 | 0 | mg/l | 1 | 0 | 0 | 0.044 | Manganese total | 0.044 | Manganese | total | mg/l |  |  | mg/l
GB3 | Spring Ditch | 2024-04-23 | 0 | mg/l | 0 | 0 | 0 | 1.5e-05 | Mercury | <0.00003 | Mercury | mg/l |  |  |  | mg/l
GB3 | Spring Ditch | 2024-04-23 | 0 | mg/l | 0 | 0 | 0 | 1.5e-05 | Mercury Total | <0.00003 | Mercury | total | mg/l |  |  | mg/l
GB3 | Spring Ditch | 2024-04-23 | 0 | mg/l | 0 | 0 | 0 | 0.025 | Methyl Phenols | <0.05 | Methyl | Phenols | mg/l |  |  | mg/l
GB3 | Spring Ditch | 2024-04-23 | 0 | mg/l | 0 | 0 | 0 | 0.0005 | Molybdenum | <0.001 | Molybdenum | mg/l |  |  |  | mg/l
GB3 | Spring Ditch | 2024-04-23 | 0 | mg/l | 0 | 0 | 0 | 0.0005 | Molybdenum (Total) | <0.001 | Molybdenum | Total | mg/l |  |  | mg/l
GB3 | Spring Ditch | 2024-04-23 | 0 | ug/l | 0 | 0 | 0 | 5e-06 | Naphthalene | <0.01 | Naphthalene | ug/l |  |  |  | ug/l
GB3 | Spring Ditch | 2024-04-23 | 0 | mg/l | 0 | 0 | 0 | 0.0005 | Nickel | <0.001 | Nickel | mg/l |  |  |  | mg/l
GB3 | Spring Ditch | 2024-04-23 | 0 | mg/l | 1 | 0 | 0 | 0.002 | Nickel Total | 0.002 | Nickel | Total | mg/l |  |  | mg/l
GB3 | Spring Ditch | 2024-04-23 | 0 | mg/l | 1 | 0 | 0 | 5.4 | Nitrate-N | 5.4 | Nitrate-N | mg/l |  |  |  | mg/l
GB3 | Spring Ditch | 2024-04-23 | 0 | mg/l | 1 | 0 | 0 | 0.01 | Nitrite-N | 0.01 | Nitrite-N | mg/l |  |  |  | mg/l
GB3 | Spring Ditch | 2024-04-23 | 0 | mg/l | 0 | 0 | 0 | 0.005 | Orthophosphate | <0.01 | Orthophosphate | mg/l |  |  |  | mg/l
GB3 | Spring Ditch | 2024-04-23 | 0 | ug/l | 0 | 0 | 0 | 0.0005 | O-Xylene | <1 | O-Xylene | ug/l |  |  |  | ug/l
GB3 | Spring Ditch | 2024-04-23 | 0 |  | 1 | 0 | 0 | 7.7 | pH (liquid) (pH units) | 7.7 | pH | liquid | pH | units
GB3 | Spring Ditch | 2024-04-23 | 0 | ug/l | 0 | 0 | 0 | 5e-06 | Phenanthrene | <0.01 | Phenanthrene | ug/l |  |  |  | ug/l
GB3 | Spring Ditch | 2024-04-23 | 0 | mg/l | 0 | 0 | 0 | 0.025 | Phenols | <0.05 | Phenols | mg/l |  |  |  | mg/l
GB3 | Spring Ditch | 2024-04-23 | 0 | mg/l | 0 | 0 | 0 | 0.1 | Phenols total | <0.20 | Phenols | total | mg/l |  |  | mg/l
GB3 | Spring Ditch | 2024-04-23 | 0 | mg/l | 1 | 0 | 0 | 1 | Potassium | 1 | Potassium | mg/l |  |  |  | mg/l
GB3 | Spring Ditch | 2024-04-23 | 0 | mg/l | 1 | 0 | 0 | 1 | Potassium (Total) | 1 | Potassium | Total | mg/l |  |  | mg/l
GB3 | Spring Ditch | 2024-04-23 | 0 | ug/l | 0 | 0 | 0 | 5e-06 | Pyrene | <0.01 | Pyrene | ug/l |  |  |  | ug/l
GB3 | Spring Ditch | 2024-04-23 | 0 | mg/l | 0 | 0 | 0 | 0.0005 | Selenium | <0.001 | Selenium | mg/l |  |  |  | mg/l
GB3 | Spring Ditch | 2024-04-23 | 0 | mg/l | 0 | 0 | 0 | 0.0005 | Selenium total | <0.001 | Selenium | total | mg/l |  |  | mg/l
GB3 | Spring Ditch | 2024-04-23 | 0 | mg/l | 1 | 0 | 0 | 10 | Sodium | 10 | Sodium | mg/l |  |  |  | mg/l
GB3 | Spring Ditch | 2024-04-23 | 0 | mg/l | 1 | 0 | 0 | 10 | Sodium (total) | 10 | Sodium | total | mg/l |  |  | mg/l
GB3 | Spring Ditch | 2024-04-23 | 0 | mg/l | 1 | 0 | 0 | 21 | Sulphate | 21 | Sulphate | mg/l |  |  |  | mg/l
GB3 | Spring Ditch | 2024-04-23 | 0 | ug/l | 0 | 0 | 0 | 0.0005 | Toluene | <1 | Toluene | ug/l |  |  |  | ug/l
GB3 | Spring Ditch | 2024-04-23 | 0 | mg/l | 0 | 0 | 0 | 0.005 | Total TPH >C8-C40 (Aliphatic) | <0.01 | Total | TPH | >C8-C40 | Aliphatic | mg/l | mg/l
GB3 | Spring Ditch | 2024-04-23 | 0 | mg/l | 1 | 0 | 0 | 0.01 | Total TPH >C8-C40 (Aromatic) | 0.01 | Total | TPH | >C8-C40 | Aromatic | mg/l | mg/l
GB3 | Spring Ditch | 2024-04-23 | 0 | mg/l | 1 | 0 | 0 | 0.02 | TPH (C10-C40) | 0.02 | TPH | C10-C40 | mg/l |  |  | mg/l
GB3 | Spring Ditch | 2024-04-23 | 0 | mg/l | 0 | 0 | 0 | 0.005 | TPH Ali Band >C10-C12 | <0.01 | TPH | Ali | Band | >C10-C12 | mg/l | mg/l
GB3 | Spring Ditch | 2024-04-23 | 0 | mg/l | 0 | 0 | 0 | 0.005 | TPH Ali Band >C12-C16 | <0.01 | TPH | Ali | Band | >C12-C16 | mg/l | mg/l
GB3 | Spring Ditch | 2024-04-23 | 0 | mg/l | 0 | 0 | 0 | 0.005 | TPH Ali Band >C16-C21 | <0.01 | TPH | Ali | Band | >C16-C21 | mg/l | mg/l
GB3 | Spring Ditch | 2024-04-23 | 0 | mg/l | 0 | 0 | 0 | 0.005 | TPH Ali Band >C21-C35 | <0.01 | TPH | Ali | Band | >C21-C35 | mg/l | mg/l
GB3 | Spring Ditch | 2024-04-23 | 0 | mg/l | 0 | 0 | 0 | 0.05 | TPH Ali Band >C5-C6 | <0.100 | TPH | Ali | Band | >C5-C6 | mg/l | mg/l
GB3 | Spring Ditch | 2024-04-23 | 0 | mg/l | 0 | 0 | 0 | 0.05 | TPH Ali Band >C6-C7 | <0.100 | TPH | Ali | Band | >C6-C7 | mg/l | mg/l
GB3 | Spring Ditch | 2024-04-23 | 0 | mg/l | 0 | 0 | 0 | 0.05 | TPH Ali Band >C7-C8 | <0.100 | TPH | Ali | Band | >C7-C8 | mg/l | mg/l
GB3 | Spring Ditch | 2024-04-23 | 0 | mg/l | 0 | 0 | 0 | 0.05 | TPH Ali Band >C8-C10 | <0.100 | TPH | Ali | Band | >C8-C10 | mg/l | mg/l
GB3 | Spring Ditch | 2024-04-23 | 0 | mg/l | 0 | 0 | 0 | 0.005 | TPH Aro Band >C10-C12 | <0.01 | TPH | Aro | Band | >C10-C12 | mg/l | mg/l
GB3 | Spring Ditch | 2024-04-23 | 0 | mg/l | 0 | 0 | 0 | 0.005 | TPH Aro Band >C12-C16 | <0.01 | TPH | Aro | Band | >C12-C16 | mg/l | mg/l
GB3 | Spring Ditch | 2024-04-23 | 0 | mg/l | 0 | 0 | 0 | 0.005 | TPH Aro Band >C16-C21 | <0.01 | TPH | Aro | Band | >C16-C21 | mg/l | mg/l
GB3 | Spring Ditch | 2024-04-23 | 0 | mg/l | 0 | 0 | 0 | 0.005 | TPH Aro Band >C21-C35 | <0.01 | TPH | Aro | Band | >C21-C35 | mg/l | mg/l
GB3 | Spring Ditch | 2024-04-23 | 0 | mg/l | 0 | 0 | 0 | 0.0025 | TPH Aro Band >C5-C7 | <0.005 | TPH | Aro | Band | >C5-C7 | mg/l | mg/l
GB3 | Spring Ditch | 2024-04-23 | 0 | mg/l | 0 | 0 | 0 | 0.0025 | TPH Aro Band >C7-C8 | <0.005 | TPH | Aro | Band | >C7-C8 | mg/l | mg/l
GB3 | Spring Ditch | 2024-04-23 | 0 | mg/l | 0 | 0 | 0 | 0.01 | TPH Aro Band >C8-C10 | <0.020 | TPH | Aro | Band | >C8-C10 | mg/l | mg/l
GB3 | Spring Ditch | 2024-04-23 | 0 | mg/l | 0 | 0 | 0 | 0.025 | Trimethylphenols | <0.05 | Trimethylphenols | mg/l |  |  |  | mg/l
GB3 | Spring Ditch | 2024-04-23 | 0 | mg/l | 1 | 0 | 0 | 0.003 | Zinc | 0.003 | Zinc | mg/l |  |  |  | mg/l
GB3 | Spring Ditch | 2024-04-23 | 0 | mg/l | 1 | 0 | 0 | 0.013 | Zinc (Total) | 0.013 | Zinc | Total | mg/l |  |  | mg/l
GB3 | Spring Ditch | 2024-01-15 | 0 | ug/l | 0 | 0 | 0 | 5e-06 | Acenaphthene | <0.01 | Acenaphthene | ug/l |  |  |  | ug/l
GB3 | Spring Ditch | 2024-01-15 | 0 | ug/l | 0 | 0 | 0 | 5e-06 | Acenaphthylene | <0.01 | Acenaphthylene | ug/l |  |  |  | ug/l
GB3 | Spring Ditch | 2024-01-15 | 0 | mg/l | 1 | 0 | 0 | 248 | Alkalinity | 248 | Alkalinity | mg/l |  |  |  | mg/l
GB3 | Spring Ditch | 2024-01-15 | 0 | mg/l | 0 | 0 | 0 | 0.005 | Aluminium | <0.01 | Aluminium | mg/l |  |  |  | mg/l
GB3 | Spring Ditch | 2024-01-15 | 0 | mg/l | 1 | 0 | 0 | 0.02 | Aluminium total | 0.02 | Aluminium | total | mg/l |  |  | mg/l
GB3 | Spring Ditch | 2024-01-15 | 0 | mg/l | 0 | 0 | 0 | 0.005 | Ammoniacal Nitrogen | <0.01 | Ammoniacal | Nitrogen | mg/l |  |  | mg/l
GB3 | Spring Ditch | 2024-01-15 | 0 | ug/l | 0 | 0 | 0 | 5e-06 | Anthracene | <0.01 | Anthracene | ug/l |  |  |  | ug/l
GB3 | Spring Ditch | 2024-01-15 | 0 | mg/l | 0 | 0 | 0 | 0.0005 | Antimony | <0.001 | Antimony | mg/l |  |  |  | mg/l
GB3 | Spring Ditch | 2024-01-15 | 0 | mg/l | 0 | 0 | 0 | 0.0005 | Antimony (total) | <0.001 | Antimony | total | mg/l |  |  | mg/l
GB3 | Spring Ditch | 2024-01-15 | 0 | mg/l | 0 | 0 | 0 | 0.0005 | Arsenic | <0.001 | Arsenic | mg/l |  |  |  | mg/l
GB3 | Spring Ditch | 2024-01-15 | 0 | mg/l | 0 | 0 | 0 | 0.0005 | Arsenic (total) | <0.001 | Arsenic | total | mg/l |  |  | mg/l
GB3 | Spring Ditch | 2024-01-15 | 0 | mg/l | 1 | 0 | 0 | 0.02 | Barium(Total) | 0.02 | Barium | Total | mg/l |  |  | mg/l
GB3 | Spring Ditch | 2024-01-15 | 0 | mg/l | 1 | 0 | 0 | 0.02 | Barium | 0.02 | Barium | mg/l | mg/l |  |  | mg/l
GB3 | Spring Ditch | 2024-01-15 | 0 | ug/l | 0 | 0 | 0 | 0.0005 | Benzene | <1 | Benzene | ug/l |  |  |  | ug/l
GB3 | Spring Ditch | 2024-01-15 | 0 | ug/l | 0 | 0 | 0 | 5e-06 | Benzo-a-anthracene | <0.01 | Benzo-a-anthracene | ug/l |  |  |  | ug/l
GB3 | Spring Ditch | 2024-01-15 | 0 | ug/l | 0 | 0 | 0 | 5e-06 | Benzo-a-pyrene | <0.01 | Benzo-a-pyrene | ug/l |  |  |  | ug/l
GB3 | Spring Ditch | 2024-01-15 | 0 | ug/l | 0 | 0 | 0 | 5e-06 | Benzo-b-fluoranthene | <0.01 | Benzo-b-fluoranthene | ug/l |  |  |  | ug/l
GB3 | Spring Ditch | 2024-01-15 | 0 | ug/l | 0 | 0 | 0 | 5e-06 | Benzo-ghi-perylene | <0.01 | Benzo-ghi-perylene | ug/l |  |  |  | ug/l
GB3 | Spring Ditch | 2024-01-15 | 0 | ug/l | 0 | 0 | 0 | 5e-06 | Benzo-k-fluoranthene | <0.01 | Benzo-k-fluoranthene | ug/l |  |  |  | ug/l
GB3 | Spring Ditch | 2024-01-15 | 0 | mg/l | 0 | 0 | 0 | 1e-05 | Cadmium | <0.00002 | Cadmium | mg/l |  |  |  | mg/l
GB3 | Spring Ditch | 2024-01-15 | 0 | mg/l | 0 | 0 | 0 | 1e-05 | Cadmium (Total) | <0.00002 | Cadmium | Total | mg/l |  |  | mg/l
GB3 | Spring Ditch | 2024-01-15 | 0 | mg/l | 1 | 0 | 0 | 130 | Calcium | 130 | Calcium | mg/l |  |  |  | mg/l
GB3 | Spring Ditch | 2024-01-15 | 0 | mg/l | 1 | 0 | 0 | 127 | Calcium (total) | 127 | Calcium | total | mg/l |  |  | mg/l
GB3 | Spring Ditch | 2024-01-15 | 0 | mg/l | 1 | 0 | 0 | 23 | Chloride | 23 | Chloride | mg/l |  |  |  | mg/l
GB3 | Spring Ditch | 2024-01-15 | 0 | mg/l | 0 | 0 | 0 | 0.0005 | Chromium | <0.001 | Chromium | mg/l |  |  |  | mg/l
GB3 | Spring Ditch | 2024-01-15 | 0 | mg/l | 0 | 0 | 0 | 0.0005 | Chromium total | <0.001 | Chromium | total | mg/l |  |  | mg/l
GB3 | Spring Ditch | 2024-01-15 | 0 | ug/l | 0 | 0 | 0 | 5e-06 | Chrysene | <0.01 | Chrysene | ug/l |  |  |  | ug/l
GB3 | Spring Ditch | 2024-01-15 | 0 | mg/l | 0 | 0 | 0 | 0.0005 | Copper | <0.001 | Copper | mg/l |  |  |  | mg/l
GB3 | Spring Ditch | 2024-01-15 | 0 | mg/l | 0 | 0 | 0 | 0.0005 | Copper (total) | <0.001 | Copper | total | mg/l |  |  | mg/l
GB3 | Spring Ditch | 2024-01-15 | 0 | mg/l | 0 | 0 | 0 | 0.025 | Dimethylphenols | <0.05 | Dimethylphenols | mg/l |  |  |  | mg/l
GB3 | Spring Ditch | 2024-01-15 | 0 |  | 1 | 0 | 0 | 14 | Dissolved Oxygen (mg O2/l) | 14 | Dissolved | Oxygen | mg | O2/l
GB3 | Spring Ditch | 2024-01-15 | 0 |  | 1 | 0 | 0 | 604 | Electrical conductivity (us/cm) | 604 | Electrical | conductivity | us/cm
GB3 | Spring Ditch | 2024-01-15 | 0 | ug/l | 0 | 0 | 0 | 0.00025 | Ethyl Benzene | <0.5 | Ethyl | Benzene | ug/l |  |  | ug/l
GB3 | Spring Ditch | 2024-01-15 | 0 | ug/l | 0 | 0 | 0 | 5e-06 | Fluoranthene | <0.01 | Fluoranthene | ug/l |  |  |  | ug/l
GB3 | Spring Ditch | 2024-01-15 | 0 | ug/l | 0 | 0 | 0 | 5e-06 | Fluorene | <0.01 | Fluorene | ug/l |  |  |  | ug/l
GB3 | Spring Ditch | 2024-01-15 | 0 | mg/l | 1 | 0 | 0 | 0.1 | Fluoride | 0.1 | Fluoride | mg/l |  |  |  | mg/l
GB3 | Spring Ditch | 2024-01-15 | 0 | mg/l | 0 | 0 | 0 | 0.05 | GRO (total) C5-C10 | <0.100 | GRO | total | C5-C10 | mg/l |  | mg/l
GB3 | Spring Ditch | 2024-01-15 | 0 | ug/l | 0 | 0 | 0 | 5e-06 | Indeno-123-cd-pyrene | <0.01 | Indeno-123-cd-pyrene | ug/l |  |  |  | ug/l
GB3 | Spring Ditch | 2024-01-15 | 0 | mg/l | 1 | 0 | 0 | 0.07 | Iron | 0.07 | Iron | mg/l |  |  |  | mg/l
GB3 | Spring Ditch | 2024-01-15 | 0 | mg/l | 1 | 0 | 0 | 0.03 | Iron (total) | 0.03 | Iron | total | mg/l |  |  | mg/l
GB3 | Spring Ditch | 2024-01-15 | 0 | mg/l | 0 | 0 | 0 | 0.0005 | Lead | <0.001 | Lead | mg/l |  |  |  | mg/l
GB3 | Spring Ditch | 2024-01-15 | 0 | mg/l | 0 | 0 | 0 | 0.0005 | Lead (total) | <0.001 | Lead | total | mg/l |  |  | mg/l
GB3 | Spring Ditch | 2024-01-15 | 0 | ug/l | 0 | 0 | 0 | 0.0005 | M&P Xylene | <1 | M&P | Xylene | ug/l |  |  | ug/l
GB3 | Spring Ditch | 2024-01-15 | 0 | mg/l | 1 | 0 | 0 | 2 | Magnesium | 2 | Magnesium | mg/l |  |  |  | mg/l
GB3 | Spring Ditch | 2024-01-15 | 0 | mg/l | 1 | 0 | 0 | 2 | magnesium (total) | 2 | magnesium | total | mg/l |  |  | mg/l
GB3 | Spring Ditch | 2024-01-15 | 0 | mg/l | 1 | 0 | 0 | 0.003 | Manganese | 0.003 | Manganese | mg/l |  |  |  | mg/l
GB3 | Spring Ditch | 2024-01-15 | 0 | mg/l | 1 | 0 | 0 | 0.009 | Manganese total | 0.009 | Manganese | total | mg/l |  |  | mg/l
GB3 | Spring Ditch | 2024-01-15 | 0 | mg/l | 0 | 0 | 0 | 1.5e-05 | Mercury | <0.00003 | Mercury | mg/l |  |  |  | mg/l
GB3 | Spring Ditch | 2024-01-15 | 0 | mg/l | 0 | 0 | 0 | 1.5e-05 | Mercury Total | <0.00003 | Mercury | total | mg/l |  |  | mg/l
GB3 | Spring Ditch | 2024-01-15 | 0 | mg/l | 0 | 0 | 0 | 0.025 | Methyl Phenols | <0.05 | Methyl | Phenols | mg/l |  |  | mg/l
GB3 | Spring Ditch | 2024-01-15 | 0 | mg/l | 0 | 0 | 0 | 0.0005 | Molybdenum | <0.001 | Molybdenum | mg/l |  |  |  | mg/l
GB3 | Spring Ditch | 2024-01-15 | 0 | mg/l | 0 | 0 | 0 | 0.0005 | Molybdenum (Total) | <0.001 | Molybdenum | Total | mg/l |  |  | mg/l
GB3 | Spring Ditch | 2024-01-15 | 0 | ug/l | 0 | 0 | 0 | 5e-06 | Naphthalene | <0.01 | Naphthalene | ug/l |  |  |  | ug/l
GB3 | Spring Ditch | 2024-01-15 | 0 | mg/l | 0 | 0 | 0 | 0.0005 | Nickel | <0.001 | Nickel | mg/l |  |  |  | mg/l
GB3 | Spring Ditch | 2024-01-15 | 0 | mg/l | 1 | 0 | 0 | 0.001 | Nickel Total | 0.001 | Nickel | Total | mg/l |  |  | mg/l
GB3 | Spring Ditch | 2024-01-15 | 0 | mg/l | 1 | 0 | 0 | 6.6 | Nitrate-N | 6.6 | Nitrate-N | mg/l |  |  |  | mg/l
GB3 | Spring Ditch | 2024-01-15 | 0 | mg/l | 1 | 0 | 0 | 0.02 | Nitrite-N | 0.02 | Nitrite-N | mg/l |  |  |  | mg/l
GB3 | Spring Ditch | 2024-01-15 | 0 | mg/l | 1 | 0 | 0 | 0.11 | Orthophosphate | 0.11 | Orthophosphate | mg/l |  |  |  | mg/l
GB3 | Spring Ditch | 2024-01-15 | 0 | ug/l | 0 | 0 | 0 | 0.0005 | O-Xylene | <1 | O-Xylene | ug/l |  |  |  | ug/l
GB3 | Spring Ditch | 2024-01-15 | 0 |  | 1 | 0 | 0 | 8.1 | pH (liquid) (pH units) | 8.1 | pH | liquid | pH | units
GB3 | Spring Ditch | 2024-01-15 | 0 | ug/l | 0 | 0 | 0 | 5e-06 | Phenanthrene | <0.01 | Phenanthrene | ug/l |  |  |  | ug/l
GB3 | Spring Ditch | 2024-01-15 | 0 | mg/l | 0 | 0 | 0 | 0.025 | Phenols | <0.05 | Phenols | mg/l |  |  |  | mg/l
GB3 | Spring Ditch | 2024-01-15 | 0 | mg/l | 0 | 0 | 0 | 0.1 | Phenols total | <0.20 | Phenols | total | mg/l |  |  | mg/l
GB3 | Spring Ditch | 2024-01-15 | 0 | mg/l | 1 | 0 | 0 | 2 | Potassium | 2 | Potassium | mg/l |  |  |  | mg/l
GB3 | Spring Ditch | 2024-01-15 | 0 | mg/l | 1 | 0 | 0 | 2 | Potassium (Total) | 2 | Potassium | Total | mg/l |  |  | mg/l
GB3 | Spring Ditch | 2024-01-15 | 0 | ug/l | 0 | 0 | 0 | 5e-06 | Pyrene | <0.01 | Pyrene | ug/l |  |  |  | ug/l
GB3 | Spring Ditch | 2024-01-15 | 0 | mg/l | 0 | 0 | 0 | 0.0005 | Selenium | <0.001 | Selenium | mg/l |  |  |  | mg/l
GB3 | Spring Ditch | 2024-01-15 | 0 | mg/l | 0 | 0 | 0 | 0.0005 | Selenium total | <0.001 | Selenium | total | mg/l |  |  | mg/l
GB3 | Spring Ditch | 2024-01-15 | 0 | mg/l | 1 | 0 | 0 | 10 | Sodium | 10 | Sodium | mg/l |  |  |  | mg/l
GB3 | Spring Ditch | 2024-01-15 | 0 | mg/l | 1 | 0 | 0 | 10 | Sodium (total) | 10 | Sodium | total | mg/l |  |  | mg/l
GB3 | Spring Ditch | 2024-01-15 | 0 | mg/l | 1 | 0 | 0 | 20 | Sulphate | 20 | Sulphate | mg/l |  |  |  | mg/l
GB3 | Spring Ditch | 2024-01-15 | 0 | ug/l | 0 | 0 | 0 | 0.0005 | Toluene | <1 | Toluene | ug/l |  |  |  | ug/l
GB3 | Spring Ditch | 2024-01-15 | 0 | mg/l | 0 | 0 | 0 | 0.005 | Total TPH >C8-C40 (Aliphatic) | <0.01 | Total | TPH | >C8-C40 | Aliphatic | mg/l | mg/l
GB3 | Spring Ditch | 2024-01-15 | 0 | mg/l | 1 | 0 | 0 | 0.01 | Total TPH >C8-C40 (Aromatic) | 0.01 | Total | TPH | >C8-C40 | Aromatic | mg/l | mg/l
GB3 | Spring Ditch | 2024-01-15 | 0 | mg/l | 1 | 0 | 0 | 0.02 | TPH (C10-C40) | 0.02 | TPH | C10-C40 | mg/l |  |  | mg/l
GB3 | Spring Ditch | 2024-01-15 | 0 | mg/l | 0 | 0 | 0 | 0.005 | TPH Ali Band >C10-C12 | <0.01 | TPH | Ali | Band | >C10-C12 | mg/l | mg/l
GB3 | Spring Ditch | 2024-01-15 | 0 | mg/l | 0 | 0 | 0 | 0.005 | TPH Ali Band >C12-C16 | <0.01 | TPH | Ali | Band | >C12-C16 | mg/l | mg/l
GB3 | Spring Ditch | 2024-01-15 | 0 | mg/l | 0 | 0 | 0 | 0.005 | TPH Ali Band >C16-C21 | <0.01 | TPH | Ali | Band | >C16-C21 | mg/l | mg/l
GB3 | Spring Ditch | 2024-01-15 | 0 | mg/l | 0 | 0 | 0 | 0.005 | TPH Ali Band >C21-C35 | <0.01 | TPH | Ali | Band | >C21-C35 | mg/l | mg/l
GB3 | Spring Ditch | 2024-01-15 | 0 | mg/l | 0 | 0 | 0 | 0.05 | TPH Ali Band >C5-C6 | <0.100 | TPH | Ali | Band | >C5-C6 | mg/l | mg/l
GB3 | Spring Ditch | 2024-01-15 | 0 | mg/l | 0 | 0 | 0 | 0.05 | TPH Ali Band >C6-C7 | <0.100 | TPH | Ali | Band | >C6-C7 | mg/l | mg/l
GB3 | Spring Ditch | 2024-01-15 | 0 | mg/l | 0 | 0 | 0 | 0.05 | TPH Ali Band >C7-C8 | <0.100 | TPH | Ali | Band | >C7-C8 | mg/l | mg/l
GB3 | Spring Ditch | 2024-01-15 | 0 | mg/l | 0 | 0 | 0 | 0.05 | TPH Ali Band >C8-C10 | <0.100 | TPH | Ali | Band | >C8-C10 | mg/l | mg/l
GB3 | Spring Ditch | 2024-01-15 | 0 | mg/l | 0 | 0 | 0 | 0.005 | TPH Aro Band >C10-C12 | <0.01 | TPH | Aro | Band | >C10-C12 | mg/l | mg/l
GB3 | Spring Ditch | 2024-01-15 | 0 | mg/l | 0 | 0 | 0 | 0.005 | TPH Aro Band >C12-C16 | <0.01 | TPH | Aro | Band | >C12-C16 | mg/l | mg/l
GB3 | Spring Ditch | 2024-01-15 | 0 | mg/l | 0 | 0 | 0 | 0.005 | TPH Aro Band >C16-C21 | <0.01 | TPH | Aro | Band | >C16-C21 | mg/l | mg/l
GB3 | Spring Ditch | 2024-01-15 | 0 | mg/l | 0 | 0 | 0 | 0.005 | TPH Aro Band >C21-C35 | <0.01 | TPH | Aro | Band | >C21-C35 | mg/l | mg/l
GB3 | Spring Ditch | 2024-01-15 | 0 | mg/l | 0 | 0 | 0 | 0.0025 | TPH Aro Band >C5-C7 | <0.005 | TPH | Aro | Band | >C5-C7 | mg/l | mg/l
GB3 | Spring Ditch | 2024-01-15 | 0 | mg/l | 0 | 0 | 0 | 0.0025 | TPH Aro Band >C7-C8 | <0.005 | TPH | Aro | Band | >C7-C8 | mg/l | mg/l
GB3 | Spring Ditch | 2024-01-15 | 0 | mg/l | 0 | 0 | 0 | 0.01 | TPH Aro Band >C8-C10 | <0.020 | TPH | Aro | Band | >C8-C10 | mg/l | mg/l
GB3 | Spring Ditch | 2024-01-15 | 0 | mg/l | 0 | 0 | 0 | 0.025 | Trimethylphenols | <0.05 | Trimethylphenols | mg/l |  |  |  | mg/l
GB3 | Spring Ditch | 2024-01-15 | 0 | mg/l | 1 | 0 | 0 | 0.003 | Zinc | 0.003 | Zinc | mg/l |  |  |  | mg/l
GB3 | Spring Ditch | 2024-01-15 | 0 | mg/l | 1 | 0 | 0 | 0.007 | Zinc (Total) | 0.007 | Zinc | Total | mg/l |  |  | mg/l
GB3 | Spring Ditch | 2023-11-30 | 0 | ug/l | 0 | 0 | 0 | 5e-05 | Acenaphthene | <0.10 | Acenaphthene | ug/l |  |  |  | ug/l
GB3 | Spring Ditch | 2023-11-30 | 0 | ug/l | 0 | 0 | 0 | 5e-05 | Acenaphthylene | <0.10 | Acenaphthylene | ug/l |  |  |  | ug/l
GB3 | Spring Ditch | 2023-11-30 | 0 | mg/l | 1 | 0 | 0 | 255 | Alkalinity | 255 | Alkalinity | mg/l |  |  |  | mg/l
GB3 | Spring Ditch | 2023-11-30 | 0 | mg/l | 1 | 0 | 0 | 0.02 | Aluminium | 0.02 | Aluminium | mg/l |  |  |  | mg/l
GB3 | Spring Ditch | 2023-11-30 | 0 | mg/l | 1 | 0 | 0 | 0.01 | Aluminium total | 0.01 | Aluminium | total | mg/l |  |  | mg/l
GB3 | Spring Ditch | 2023-11-30 | 0 | mg/l | 1 | 0 | 0 | 0.04 | Ammoniacal Nitrogen | 0.04 | Ammoniacal | Nitrogen | mg/l |  |  | mg/l
GB3 | Spring Ditch | 2023-11-30 | 0 | ug/l | 0 | 0 | 0 | 5e-05 | Anthracene | <0.10 | Anthracene | ug/l |  |  |  | ug/l
GB3 | Spring Ditch | 2023-11-30 | 0 | mg/l | 0 | 0 | 0 | 0.0005 | Antimony | <0.001 | Antimony | mg/l |  |  |  | mg/l
GB3 | Spring Ditch | 2023-11-30 | 0 | mg/l | 0 | 0 | 0 | 0.0005 | Antimony (total) | <0.001 | Antimony | total | mg/l |  |  | mg/l
GB3 | Spring Ditch | 2023-11-30 | 0 | mg/l | 0 | 0 | 0 | 0.0005 | Arsenic | <0.001 | Arsenic | mg/l |  |  |  | mg/l
GB3 | Spring Ditch | 2023-11-30 | 0 | mg/l | 0 | 0 | 0 | 0.0005 | Arsenic (total) | <0.001 | Arsenic | total | mg/l |  |  | mg/l
GB3 | Spring Ditch | 2023-11-30 | 0 | mg/l | 1 | 0 | 0 | 0.02 | Barium(Total) | 0.02 | Barium | Total | mg/l |  |  | mg/l
GB3 | Spring Ditch | 2023-11-30 | 0 | mg/l | 1 | 0 | 0 | 0.02 | Barium | 0.02 | Barium | mg/l | mg/l |  |  | mg/l
GB3 | Spring Ditch | 2023-11-30 | 0 | ug/l | 0 | 0 | 0 | 0.0005 | Benzene | <1 | Benzene | ug/l |  |  |  | ug/l
GB3 | Spring Ditch | 2023-11-30 | 0 | ug/l | 0 | 0 | 0 | 5e-05 | Benzo-a-anthracene | <0.10 | Benzo-a-anthracene | ug/l |  |  |  | ug/l
GB3 | Spring Ditch | 2023-11-30 | 0 | ug/l | 0 | 0 | 0 | 5e-05 | Benzo-a-pyrene | <0.10 | Benzo-a-pyrene | ug/l |  |  |  | ug/l
GB3 | Spring Ditch | 2023-11-30 | 0 | ug/l | 0 | 0 | 0 | 5e-05 | Benzo-b-fluoranthene | <0.10 | Benzo-b-fluoranthene | ug/l |  |  |  | ug/l
GB3 | Spring Ditch | 2023-11-30 | 0 | ug/l | 0 | 0 | 0 | 5e-05 | Benzo-ghi-perylene | <0.10 | Benzo-ghi-perylene | ug/l |  |  |  | ug/l
GB3 | Spring Ditch | 2023-11-30 | 0 | ug/l | 0 | 0 | 0 | 5e-05 | Benzo-k-fluoranthene | <0.10 | Benzo-k-fluoranthene | ug/l |  |  |  | ug/l
GB3 | Spring Ditch | 2023-11-30 | 0 | mg/l | 0 | 0 | 0 | 1e-05 | Cadmium | <0.00002 | Cadmium | mg/l |  |  |  | mg/l
GB3 | Spring Ditch | 2023-11-30 | 0 | mg/l | 0 | 0 | 0 | 1e-05 | Cadmium (Total) | <0.00002 | Cadmium | Total | mg/l |  |  | mg/l
GB3 | Spring Ditch | 2023-11-30 | 0 | mg/l | 1 | 0 | 0 | 132 | Calcium | 132 | Calcium | mg/l |  |  |  | mg/l
GB3 | Spring Ditch | 2023-11-30 | 0 | mg/l | 1 | 0 | 0 | 138 | Calcium (total) | 138 | Calcium | total | mg/l |  |  | mg/l
GB3 | Spring Ditch | 2023-11-30 | 0 | mg/l | 1 | 0 | 0 | 22 | Chloride | 22 | Chloride | mg/l |  |  |  | mg/l
GB3 | Spring Ditch | 2023-11-30 | 0 | mg/l | 0 | 0 | 0 | 0.0005 | Chromium | <0.001 | Chromium | mg/l |  |  |  | mg/l
GB3 | Spring Ditch | 2023-11-30 | 0 | mg/l | 0 | 0 | 0 | 0.0005 | Chromium total | <0.001 | Chromium | total | mg/l |  |  | mg/l
GB3 | Spring Ditch | 2023-11-30 | 0 | ug/l | 0 | 0 | 0 | 5e-05 | Chrysene | <0.10 | Chrysene | ug/l |  |  |  | ug/l
GB3 | Spring Ditch | 2023-11-30 | 0 | mg/l | 0 | 0 | 0 | 0.0005 | Copper | <0.001 | Copper | mg/l |  |  |  | mg/l
GB3 | Spring Ditch | 2023-11-30 | 0 | mg/l | 0 | 0 | 0 | 0.0005 | Copper (total) | <0.001 | Copper | total | mg/l |  |  | mg/l
GB3 | Spring Ditch | 2023-11-30 | 0 | ug/l | 0 | 0 | 0 | 5e-05 | Dibenz-ah-anthracene | <0.10 | Dibenz-ah-anthracene | ug/l |  |  |  | ug/l
GB3 | Spring Ditch | 2023-11-30 | 0 | mg/l | 0 | 0 | 0 | 0.025 | Dimethylphenols | <0.05 | Dimethylphenols | mg/l |  |  |  | mg/l
GB3 | Spring Ditch | 2023-11-30 | 0 |  | 1 | 0 | 0 | 10.9 | Dissolved Oxygen (mg O2/l) | 10.9 | Dissolved | Oxygen | mg | O2/l
GB3 | Spring Ditch | 2023-11-30 | 0 |  | 1 | 0 | 0 | 608 | Electrical conductivity (us/cm) | 608 | Electrical | conductivity | us/cm
GB3 | Spring Ditch | 2023-11-30 | 0 | ug/l | 0 | 0 | 0 | 0.00025 | Ethyl Benzene | <0.5 | Ethyl | Benzene | ug/l |  |  | ug/l
GB3 | Spring Ditch | 2023-11-30 | 0 | ug/l | 0 | 0 | 0 | 5e-05 | Fluoranthene | <0.10 | Fluoranthene | ug/l |  |  |  | ug/l
GB3 | Spring Ditch | 2023-11-30 | 0 | ug/l | 0 | 0 | 0 | 5e-05 | Fluorene | <0.10 | Fluorene | ug/l |  |  |  | ug/l
GB3 | Spring Ditch | 2023-11-30 | 0 | mg/l | 1 | 0 | 0 | 0.2 | Fluoride | 0.2 | Fluoride | mg/l |  |  |  | mg/l
GB3 | Spring Ditch | 2023-11-30 | 0 | mg/l | 0 | 0 | 0 | 0.05 | GRO (total) C5-C10 | <0.100 | GRO | total | C5-C10 | mg/l |  | mg/l
GB3 | Spring Ditch | 2023-11-30 | 0 | ug/l | 0 | 0 | 0 | 5e-05 | Indeno-123-cd-pyrene | <0.10 | Indeno-123-cd-pyrene | ug/l |  |  |  | ug/l
GB3 | Spring Ditch | 2023-11-30 | 0 | mg/l | 1 | 0 | 0 | 0.01 | Iron | 0.01 | Iron | mg/l |  |  |  | mg/l
GB3 | Spring Ditch | 2023-11-30 | 0 | mg/l | 1 | 0 | 0 | 0.04 | Iron (total) | 0.04 | Iron | total | mg/l |  |  | mg/l
GB3 | Spring Ditch | 2023-11-30 | 0 | mg/l | 0 | 0 | 0 | 0.0005 | Lead | <0.001 | Lead | mg/l |  |  |  | mg/l
GB3 | Spring Ditch | 2023-11-30 | 0 | mg/l | 1 | 0 | 0 | 0.001 | Lead (total) | 0.001 | Lead | total | mg/l |  |  | mg/l
GB3 | Spring Ditch | 2023-11-30 | 0 | ug/l | 0 | 0 | 0 | 0.0005 | M&P Xylene | <1 | M&P | Xylene | ug/l |  |  | ug/l
GB3 | Spring Ditch | 2023-11-30 | 0 | mg/l | 1 | 0 | 0 | 2 | Magnesium | 2 | Magnesium | mg/l |  |  |  | mg/l
GB3 | Spring Ditch | 2023-11-30 | 0 | mg/l | 1 | 0 | 0 | 2 | magnesium (total) | 2 | magnesium | total | mg/l |  |  | mg/l
GB3 | Spring Ditch | 2023-11-30 | 0 | mg/l | 0 | 0 | 0 | 0.001 | Manganese | <0.002 | Manganese | mg/l |  |  |  | mg/l
GB3 | Spring Ditch | 2023-11-30 | 0 | mg/l | 1 | 0 | 0 | 0.002 | Manganese total | 0.002 | Manganese | total | mg/l |  |  | mg/l
GB3 | Spring Ditch | 2023-11-30 | 0 | mg/l | 0 | 0 | 0 | 1.5e-05 | Mercury | <0.00003 | Mercury | mg/l |  |  |  | mg/l
GB3 | Spring Ditch | 2023-11-30 | 0 | mg/l | 0 | 0 | 0 | 1.5e-05 | Mercury Total | <0.00003 | Mercury | total | mg/l |  |  | mg/l
GB3 | Spring Ditch | 2023-11-30 | 0 | mg/l | 0 | 0 | 0 | 0.025 | Methyl Phenols | <0.05 | Methyl | Phenols | mg/l |  |  | mg/l
GB3 | Spring Ditch | 2023-11-30 | 0 | mg/l | 0 | 0 | 0 | 0.0005 | Molybdenum | <0.001 | Molybdenum | mg/l |  |  |  | mg/l
GB3 | Spring Ditch | 2023-11-30 | 0 | mg/l | 0 | 0 | 0 | 0.0005 | Molybdenum (Total) | <0.001 | Molybdenum | Total | mg/l |  |  | mg/l
GB3 | Spring Ditch | 2023-11-30 | 0 | ug/l | 0 | 0 | 0 | 5e-05 | Naphthalene | <0.10 | Naphthalene | ug/l |  |  |  | ug/l
GB3 | Spring Ditch | 2023-11-30 | 0 | mg/l | 0 | 0 | 0 | 0.0005 | Nickel | <0.001 | Nickel | mg/l |  |  |  | mg/l
GB3 | Spring Ditch | 2023-11-30 | 0 | mg/l | 0 | 0 | 0 | 0.0005 | Nickel Total | <0.001 | Nickel | Total | mg/l |  |  | mg/l
GB3 | Spring Ditch | 2023-11-30 | 0 | mg/l | 1 | 0 | 0 | 5.6 | Nitrate-N | 5.6 | Nitrate-N | mg/l |  |  |  | mg/l
GB3 | Spring Ditch | 2023-11-30 | 0 | mg/l | 1 | 0 | 0 | 0.02 | Nitrite-N | 0.02 | Nitrite-N | mg/l |  |  |  | mg/l
GB3 | Spring Ditch | 2023-11-30 | 0 | mg/l | 1 | 0 | 0 | 0.02 | Orthophosphate | 0.02 | Orthophosphate | mg/l |  |  |  | mg/l
GB3 | Spring Ditch | 2023-11-30 | 0 | ug/l | 0 | 0 | 0 | 0.0005 | O-Xylene | <1 | O-Xylene | ug/l |  |  |  | ug/l
GB3 | Spring Ditch | 2023-11-30 | 0 |  | 1 | 0 | 0 | 7.5 | pH (liquid) (pH units) | 7.5 | pH | liquid | pH | units
GB3 | Spring Ditch | 2023-11-30 | 0 | ug/l | 0 | 0 | 0 | 5e-05 | Phenanthrene | <0.10 | Phenanthrene | ug/l |  |  |  | ug/l
GB3 | Spring Ditch | 2023-11-30 | 0 | mg/l | 0 | 0 | 0 | 0.025 | Phenols | <0.05 | Phenols | mg/l |  |  |  | mg/l
GB3 | Spring Ditch | 2023-11-30 | 0 | mg/l | 0 | 0 | 0 | 0.1 | Phenols total | <0.20 | Phenols | total | mg/l |  |  | mg/l
GB3 | Spring Ditch | 2023-11-30 | 0 | mg/l | 1 | 0 | 0 | 2 | Potassium | 2 | Potassium | mg/l |  |  |  | mg/l
GB3 | Spring Ditch | 2023-11-30 | 0 | mg/l | 1 | 0 | 0 | 2 | Potassium (Total) | 2 | Potassium | Total | mg/l |  |  | mg/l
GB3 | Spring Ditch | 2023-11-30 | 0 | ug/l | 0 | 0 | 0 | 5e-05 | Pyrene | <0.10 | Pyrene | ug/l |  |  |  | ug/l
GB3 | Spring Ditch | 2023-11-30 | 0 | mg/l | 0 | 0 | 0 | 0.0005 | Selenium | <0.001 | Selenium | mg/l |  |  |  | mg/l
GB3 | Spring Ditch | 2023-11-30 | 0 | mg/l | 0 | 0 | 0 | 0.0005 | Selenium total | <0.001 | Selenium | total | mg/l |  |  | mg/l
GB3 | Spring Ditch | 2023-11-30 | 0 | mg/l | 1 | 0 | 0 | 10 | Sodium | 10 | Sodium | mg/l |  |  |  | mg/l
GB3 | Spring Ditch | 2023-11-30 | 0 | mg/l | 1 | 0 | 0 | 11 | Sodium (total) | 11 | Sodium | total | mg/l |  |  | mg/l
GB3 | Spring Ditch | 2023-11-30 | 0 | mg/l | 1 | 0 | 0 | 22 | Sulphate | 22 | Sulphate | mg/l |  |  |  | mg/l
GB3 | Spring Ditch | 2023-11-30 | 0 | ug/l | 0 | 0 | 0 | 0.0005 | Toluene | <1 | Toluene | ug/l |  |  |  | ug/l
GB3 | Spring Ditch | 2023-11-30 | 0 | mg/l | 1 | 0 | 0 | 0.03 | Total TPH >C8-C40 (Aliphatic) | 0.03 | Total | TPH | >C8-C40 | Aliphatic | mg/l | mg/l
GB3 | Spring Ditch | 2023-11-30 | 0 | mg/l | 1 | 0 | 0 | 0.02 | Total TPH >C8-C40 (Aromatic) | 0.02 | Total | TPH | >C8-C40 | Aromatic | mg/l | mg/l
GB3 | Spring Ditch | 2023-11-30 | 0 | mg/l | 1 | 0 | 0 | 0.04 | TPH (C10-C40) | 0.04 | TPH | C10-C40 | mg/l |  |  | mg/l
GB3 | Spring Ditch | 2023-11-30 | 0 | mg/l | 0 | 0 | 0 | 0.005 | TPH Ali Band >C10-C12 | <0.01 | TPH | Ali | Band | >C10-C12 | mg/l | mg/l
GB3 | Spring Ditch | 2023-11-30 | 0 | mg/l | 0 | 0 | 0 | 0.005 | TPH Ali Band >C12-C16 | <0.01 | TPH | Ali | Band | >C12-C16 | mg/l | mg/l
GB3 | Spring Ditch | 2023-11-30 | 0 | mg/l | 0 | 0 | 0 | 0.005 | TPH Ali Band >C16-C21 | <0.01 | TPH | Ali | Band | >C16-C21 | mg/l | mg/l
GB3 | Spring Ditch | 2023-11-30 | 0 | mg/l | 1 | 0 | 0 | 0.02 | TPH Ali Band >C21-C35 | 0.02 | TPH | Ali | Band | >C21-C35 | mg/l | mg/l
GB3 | Spring Ditch | 2023-11-30 | 0 | mg/l | 0 | 0 | 0 | 0.05 | TPH Ali Band >C5-C6 | <0.100 | TPH | Ali | Band | >C5-C6 | mg/l | mg/l
GB3 | Spring Ditch | 2023-11-30 | 0 | mg/l | 0 | 0 | 0 | 0.05 | TPH Ali Band >C6-C7 | <0.100 | TPH | Ali | Band | >C6-C7 | mg/l | mg/l
GB3 | Spring Ditch | 2023-11-30 | 0 | mg/l | 0 | 0 | 0 | 0.05 | TPH Ali Band >C7-C8 | <0.100 | TPH | Ali | Band | >C7-C8 | mg/l | mg/l
GB3 | Spring Ditch | 2023-11-30 | 0 | mg/l | 0 | 0 | 0 | 0.05 | TPH Ali Band >C8-C10 | <0.100 | TPH | Ali | Band | >C8-C10 | mg/l | mg/l
GB3 | Spring Ditch | 2023-11-30 | 0 | mg/l | 0 | 0 | 0 | 0.005 | TPH Aro Band >C10-C12 | <0.01 | TPH | Aro | Band | >C10-C12 | mg/l | mg/l
GB3 | Spring Ditch | 2023-11-30 | 0 | mg/l | 0 | 0 | 0 | 0.005 | TPH Aro Band >C12-C16 | <0.01 | TPH | Aro | Band | >C12-C16 | mg/l | mg/l
GB3 | Spring Ditch | 2023-11-30 | 0 | mg/l | 0 | 0 | 0 | 0.005 | TPH Aro Band >C16-C21 | <0.01 | TPH | Aro | Band | >C16-C21 | mg/l | mg/l
GB3 | Spring Ditch | 2023-11-30 | 0 | mg/l | 0 | 0 | 0 | 0.005 | TPH Aro Band >C21-C35 | <0.01 | TPH | Aro | Band | >C21-C35 | mg/l | mg/l
GB3 | Spring Ditch | 2023-11-30 | 0 | mg/l | 0 | 0 | 0 | 0.0025 | TPH Aro Band >C5-C7 | <0.005 | TPH | Aro | Band | >C5-C7 | mg/l | mg/l
GB3 | Spring Ditch | 2023-11-30 | 0 | mg/l | 0 | 0 | 0 | 0.0025 | TPH Aro Band >C7-C8 | <0.005 | TPH | Aro | Band | >C7-C8 | mg/l | mg/l
GB3 | Spring Ditch | 2023-11-30 | 0 | mg/l | 0 | 0 | 0 | 0.01 | TPH Aro Band >C8-C10 | <0.020 | TPH | Aro | Band | >C8-C10 | mg/l | mg/l
GB3 | Spring Ditch | 2023-11-30 | 0 | mg/l | 0 | 0 | 0 | 0.025 | Trimethylphenols | <0.05 | Trimethylphenols | mg/l |  |  |  | mg/l
GB3 | Spring Ditch | 2023-11-30 | 0 | mg/l | 0 | 0 | 0 | 0.001 | Zinc | <0.002 | Zinc | mg/l |  |  |  | mg/l
GB3 | Spring Ditch | 2023-11-30 | 0 | mg/l | 1 | 0 | 0 | 0.004 | Zinc (Total) | 0.004 | Zinc | Total | mg/l |  |  | mg/l
GB3 | Spring Ditch | 2023-10-24 | 0 | ug/l | 0 | 0 | 0 | 5e-06 | Acenaphthene | <0.01 | Acenaphthene | ug/l |  |  |  | ug/l
GB3 | Spring Ditch | 2023-10-24 | 0 | ug/l | 0 | 0 | 0 | 5e-06 | Acenaphthylene | <0.01 | Acenaphthylene | ug/l |  |  |  | ug/l
GB3 | Spring Ditch | 2023-10-24 | 0 | mg/l | 1 | 0 | 0 | 202 | Alkalinity | 202 | Alkalinity | mg/l |  |  |  | mg/l
GB3 | Spring Ditch | 2023-10-24 | 0 | mg/l | 1 | 0 | 0 | 0.15 | Aluminium | 0.15 | Aluminium | mg/l |  |  |  | mg/l
GB3 | Spring Ditch | 2023-10-24 | 0 | mg/l | 0 | 0 | 0 | 0.005 | Aluminium total | <0.01 | Aluminium | total | mg/l |  |  | mg/l
GB3 | Spring Ditch | 2023-10-24 | 0 | mg/l | 1 | 0 | 0 | 0.1 | Ammoniacal Nitrogen | 0.1 | Ammoniacal | Nitrogen | mg/l |  |  | mg/l
GB3 | Spring Ditch | 2023-10-24 | 0 | ug/l | 0 | 0 | 0 | 5e-06 | Anthracene | <0.01 | Anthracene | ug/l |  |  |  | ug/l
GB3 | Spring Ditch | 2023-10-24 | 0 | mg/l | 0 | 0 | 0 | 0.0005 | Antimony | <0.001 | Antimony | mg/l |  |  |  | mg/l
GB3 | Spring Ditch | 2023-10-24 | 0 | mg/l | 0 | 0 | 0 | 0.0005 | Antimony (total) | <0.001 | Antimony | total | mg/l |  |  | mg/l
GB3 | Spring Ditch | 2023-10-24 | 0 | mg/l | 1 | 0 | 0 | 0.002 | Arsenic | 0.002 | Arsenic | mg/l |  |  |  | mg/l
GB3 | Spring Ditch | 2023-10-24 | 0 | mg/l | 1 | 0 | 0 | 0.003 | Arsenic (total) | 0.003 | Arsenic | total | mg/l |  |  | mg/l
GB3 | Spring Ditch | 2023-10-24 | 0 | mg/l | 1 | 0 | 0 | 0.02 | Barium(Total) | 0.02 | Barium | Total | mg/l |  |  | mg/l
GB3 | Spring Ditch | 2023-10-24 | 0 | mg/l | 1 | 0 | 0 | 0.02 | Barium | 0.02 | Barium | mg/l | mg/l |  |  | mg/l
GB3 | Spring Ditch | 2023-10-24 | 0 | ug/l | 0 | 0 | 0 | 0.0005 | Benzene | <1 | Benzene | ug/l |  |  |  | ug/l
GB3 | Spring Ditch | 2023-10-24 | 0 | ug/l | 0 | 0 | 0 | 5e-06 | Benzo-a-anthracene | <0.01 | Benzo-a-anthracene | ug/l |  |  |  | ug/l
GB3 | Spring Ditch | 2023-10-24 | 0 | ug/l | 0 | 0 | 0 | 5e-06 | Benzo-a-pyrene | <0.01 | Benzo-a-pyrene | ug/l |  |  |  | ug/l
GB3 | Spring Ditch | 2023-10-24 | 0 | ug/l | 0 | 0 | 0 | 5e-06 | Benzo-b-fluoranthene | <0.01 | Benzo-b-fluoranthene | ug/l |  |  |  | ug/l
GB3 | Spring Ditch | 2023-10-24 | 0 | ug/l | 1 | 0 | 0 | 3e-05 | Benzo-ghi-perylene | 0.03 | Benzo-ghi-perylene | ug/l |  |  |  | ug/l
GB3 | Spring Ditch | 2023-10-24 | 0 | ug/l | 0 | 0 | 0 | 5e-06 | Benzo-k-fluoranthene | <0.01 | Benzo-k-fluoranthene | ug/l |  |  |  | ug/l
GB3 | Spring Ditch | 2023-10-24 | 0 | mg/l | 0 | 0 | 0 | 1e-05 | Cadmium | <0.00002 | Cadmium | mg/l |  |  |  | mg/l
GB3 | Spring Ditch | 2023-10-24 | 0 | mg/l | 0 | 0 | 0 | 1e-05 | Cadmium (Total) | <0.00002 | Cadmium | Total | mg/l |  |  | mg/l
GB3 | Spring Ditch | 2023-10-24 | 0 | mg/l | 1 | 0 | 0 | 105 | Calcium | 105 | Calcium | mg/l |  |  |  | mg/l
GB3 | Spring Ditch | 2023-10-24 | 0 | mg/l | 1 | 0 | 0 | 96 | Calcium (total) | 96 | Calcium | total | mg/l |  |  | mg/l
GB3 | Spring Ditch | 2023-10-24 | 0 | mg/l | 1 | 0 | 0 | 27 | Chloride | 27 | Chloride | mg/l |  |  |  | mg/l
GB3 | Spring Ditch | 2023-10-24 | 0 | mg/l | 0 | 0 | 0 | 0.0005 | Chromium | <0.001 | Chromium | mg/l |  |  |  | mg/l
GB3 | Spring Ditch | 2023-10-24 | 0 | mg/l | 0 | 0 | 0 | 0.0005 | Chromium total | <0.001 | Chromium | total | mg/l |  |  | mg/l
GB3 | Spring Ditch | 2023-10-24 | 0 | ug/l | 0 | 0 | 0 | 5e-06 | Chrysene | <0.01 | Chrysene | ug/l |  |  |  | ug/l
GB3 | Spring Ditch | 2023-10-24 | 0 | mg/l | 0 | 0 | 0 | 0.0005 | Copper | <0.001 | Copper | mg/l |  |  |  | mg/l
GB3 | Spring Ditch | 2023-10-24 | 0 | mg/l | 0 | 0 | 0 | 0.0005 | Copper (total) | <0.001 | Copper | total | mg/l |  |  | mg/l
GB3 | Spring Ditch | 2023-10-24 | 0 | ug/l | 0 | 0 | 0 | 5e-06 | Dibenz-ah-anthracene | <0.01 | Dibenz-ah-anthracene | ug/l |  |  |  | ug/l
GB3 | Spring Ditch | 2023-10-24 | 0 | mg/l | 0 | 0 | 0 | 0.025 | Dimethylphenols | <0.05 | Dimethylphenols | mg/l |  |  |  | mg/l
GB3 | Spring Ditch | 2023-10-24 | 0 |  | 1 | 0 | 0 | 11.1 | Dissolved Oxygen (mg O2/l) | 11.1 | Dissolved | Oxygen | mg | O2/l
GB3 | Spring Ditch | 2023-10-24 | 0 |  | 1 | 0 | 0 | 527 | Electrical conductivity (us/cm) | 527 | Electrical | conductivity | us/cm
GB3 | Spring Ditch | 2023-10-24 | 0 | ug/l | 0 | 0 | 0 | 0.00025 | Ethyl Benzene | <0.5 | Ethyl | Benzene | ug/l |  |  | ug/l
GB3 | Spring Ditch | 2023-10-24 | 0 | ug/l | 0 | 0 | 0 | 5e-06 | Fluoranthene | <0.01 | Fluoranthene | ug/l |  |  |  | ug/l
GB3 | Spring Ditch | 2023-10-24 | 0 | ug/l | 0 | 0 | 0 | 5e-06 | Fluorene | <0.01 | Fluorene | ug/l |  |  |  | ug/l
GB3 | Spring Ditch | 2023-10-24 | 0 | mg/l | 1 | 0 | 0 | 0.1 | Fluoride | 0.1 | Fluoride | mg/l |  |  |  | mg/l
GB3 | Spring Ditch | 2023-10-24 | 0 | mg/l | 0 | 0 | 0 | 0.05 | GRO (total) C5-C10 | <0.100 | GRO | total | C5-C10 | mg/l |  | mg/l
GB3 | Spring Ditch | 2023-10-24 | 0 | ug/l | 0 | 0 | 0 | 5e-06 | Indeno-123-cd-pyrene | <0.01 | Indeno-123-cd-pyrene | ug/l |  |  |  | ug/l
GB3 | Spring Ditch | 2023-10-24 | 0 | mg/l | 1 | 0 | 0 | 0.02 | Iron | 0.02 | Iron | mg/l |  |  |  | mg/l
GB3 | Spring Ditch | 2023-10-24 | 0 | mg/l | 1 | 0 | 0 | 0.13 | Iron (total) | 0.13 | Iron | total | mg/l |  |  | mg/l
GB3 | Spring Ditch | 2023-10-24 | 0 | mg/l | 0 | 0 | 0 | 0.0005 | Lead | <0.001 | Lead | mg/l |  |  |  | mg/l
GB3 | Spring Ditch | 2023-10-24 | 0 | mg/l | 0 | 0 | 0 | 0.0005 | Lead (total) | <0.001 | Lead | total | mg/l |  |  | mg/l
GB3 | Spring Ditch | 2023-10-24 | 0 | ug/l | 0 | 0 | 0 | 0.0005 | M&P Xylene | <1 | M&P | Xylene | ug/l |  |  | ug/l
GB3 | Spring Ditch | 2023-10-24 | 0 | mg/l | 1 | 0 | 0 | 3 | Magnesium | 3 | Magnesium | mg/l |  |  |  | mg/l
GB3 | Spring Ditch | 2023-10-24 | 0 | mg/l | 1 | 0 | 0 | 3 | magnesium (total) | 3 | magnesium | total | mg/l |  |  | mg/l
GB3 | Spring Ditch | 2023-10-24 | 0 | mg/l | 0 | 0 | 0 | 0.001 | Manganese | <0.002 | Manganese | mg/l |  |  |  | mg/l
GB3 | Spring Ditch | 2023-10-24 | 0 | mg/l | 1 | 0 | 0 | 0.017 | Manganese total | 0.017 | Manganese | total | mg/l |  |  | mg/l
GB3 | Spring Ditch | 2023-10-24 | 0 | mg/l | 0 | 0 | 0 | 1.5e-05 | Mercury | <0.00003 | Mercury | mg/l |  |  |  | mg/l
GB3 | Spring Ditch | 2023-10-24 | 0 | mg/l | 0 | 0 | 0 | 1.5e-05 | Mercury Total | <0.00003 | Mercury | total | mg/l |  |  | mg/l
GB3 | Spring Ditch | 2023-10-24 | 0 | mg/l | 0 | 0 | 0 | 0.025 | Methyl Phenols | <0.05 | Methyl | Phenols | mg/l |  |  | mg/l
GB3 | Spring Ditch | 2023-10-24 | 0 | mg/l | 0 | 0 | 0 | 0.0005 | Molybdenum | <0.001 | Molybdenum | mg/l |  |  |  | mg/l
GB3 | Spring Ditch | 2023-10-24 | 0 | mg/l | 0 | 0 | 0 | 0.0005 | Molybdenum (Total) | <0.001 | Molybdenum | Total | mg/l |  |  | mg/l
GB3 | Spring Ditch | 2023-10-24 | 0 | ug/l | 0 | 0 | 0 | 5e-06 | Naphthalene | <0.01 | Naphthalene | ug/l |  |  |  | ug/l
GB3 | Spring Ditch | 2023-10-24 | 0 | mg/l | 1 | 0 | 0 | 0.002 | Nickel | 0.002 | Nickel | mg/l |  |  |  | mg/l
GB3 | Spring Ditch | 2023-10-24 | 0 | mg/l | 1 | 0 | 0 | 0.002 | Nickel Total | 0.002 | Nickel | Total | mg/l |  |  | mg/l
GB3 | Spring Ditch | 2023-10-24 | 0 | mg/l | 1 | 0 | 0 | 0.8 | Nitrate-N | 0.8 | Nitrate-N | mg/l |  |  |  | mg/l
GB3 | Spring Ditch | 2023-10-24 | 0 | mg/l | 1 | 0 | 0 | 0.07 | Nitrite-N | 0.07 | Nitrite-N | mg/l |  |  |  | mg/l
GB3 | Spring Ditch | 2023-10-24 | 0 | mg/l | 0 | 0 | 0 | 0.005 | Orthophosphate | <0.01 | Orthophosphate | mg/l |  |  |  | mg/l
GB3 | Spring Ditch | 2023-10-24 | 0 | ug/l | 0 | 0 | 0 | 0.0005 | O-Xylene | <1 | O-Xylene | ug/l |  |  |  | ug/l
GB3 | Spring Ditch | 2023-10-24 | 0 |  | 1 | 0 | 0 | 7.4 | pH (liquid) (pH units) | 7.4 | pH | liquid | pH | units
GB3 | Spring Ditch | 2023-10-24 | 0 | ug/l | 0 | 0 | 0 | 5e-06 | Phenanthrene | <0.01 | Phenanthrene | ug/l |  |  |  | ug/l
GB3 | Spring Ditch | 2023-10-24 | 0 | mg/l | 0 | 0 | 0 | 0.025 | Phenols | <0.05 | Phenols | mg/l |  |  |  | mg/l
GB3 | Spring Ditch | 2023-10-24 | 0 | mg/l | 0 | 0 | 0 | 0.1 | Phenols total | <0.20 | Phenols | total | mg/l |  |  | mg/l
GB3 | Spring Ditch | 2023-10-24 | 0 | mg/l | 1 | 0 | 0 | 2 | Potassium | 2 | Potassium | mg/l |  |  |  | mg/l
GB3 | Spring Ditch | 2023-10-24 | 0 | mg/l | 1 | 0 | 0 | 2 | Potassium (Total) | 2 | Potassium | Total | mg/l |  |  | mg/l
GB3 | Spring Ditch | 2023-10-24 | 0 | ug/l | 1 | 0 | 0 | 1e-05 | Pyrene | 0.01 | Pyrene | ug/l |  |  |  | ug/l
GB3 | Spring Ditch | 2023-10-24 | 0 | mg/l | 0 | 0 | 0 | 0.0005 | Selenium | <0.001 | Selenium | mg/l |  |  |  | mg/l
GB3 | Spring Ditch | 2023-10-24 | 0 | mg/l | 0 | 0 | 0 | 0.0005 | Selenium total | <0.001 | Selenium | total | mg/l |  |  | mg/l
GB3 | Spring Ditch | 2023-10-24 | 0 | mg/l | 1 | 0 | 0 | 12 | Sodium | 12 | Sodium | mg/l |  |  |  | mg/l
GB3 | Spring Ditch | 2023-10-24 | 0 | mg/l | 1 | 0 | 0 | 13 | Sodium (total) | 13 | Sodium | total | mg/l |  |  | mg/l
GB3 | Spring Ditch | 2023-10-24 | 0 | mg/l | 1 | 0 | 0 | 18 | Sulphate | 18 | Sulphate | mg/l |  |  |  | mg/l
GB3 | Spring Ditch | 2023-10-24 | 0 | ug/l | 0 | 0 | 0 | 0.0005 | Toluene | <1 | Toluene | ug/l |  |  |  | ug/l
GB3 | Spring Ditch | 2023-10-24 | 0 | mg/l | 1 | 0 | 0 | 0.01 | Total TPH >C8-C40 (Aliphatic) | 0.01 | Total | TPH | >C8-C40 | Aliphatic | mg/l | mg/l
GB3 | Spring Ditch | 2023-10-24 | 0 | mg/l | 1 | 0 | 0 | 0.02 | Total TPH >C8-C40 (Aromatic) | 0.02 | Total | TPH | >C8-C40 | Aromatic | mg/l | mg/l
GB3 | Spring Ditch | 2023-10-24 | 0 | mg/l | 0 | 0 | 0 | 0.005 | TPH (C10-C40) | <0.01 | TPH | C10-C40 | mg/l |  |  | mg/l
GB3 | Spring Ditch | 2023-10-24 | 0 | mg/l | 0 | 0 | 0 | 0.005 | TPH Ali Band >C10-C12 | <0.01 | TPH | Ali | Band | >C10-C12 | mg/l | mg/l
GB3 | Spring Ditch | 2023-10-24 | 0 | mg/l | 0 | 0 | 0 | 0.005 | TPH Ali Band >C12-C16 | <0.01 | TPH | Ali | Band | >C12-C16 | mg/l | mg/l
GB3 | Spring Ditch | 2023-10-24 | 0 | mg/l | 0 | 0 | 0 | 0.005 | TPH Ali Band >C16-C21 | <0.01 | TPH | Ali | Band | >C16-C21 | mg/l | mg/l
GB3 | Spring Ditch | 2023-10-24 | 0 | mg/l | 0 | 0 | 0 | 0.005 | TPH Ali Band >C21-C35 | <0.01 | TPH | Ali | Band | >C21-C35 | mg/l | mg/l
GB3 | Spring Ditch | 2023-10-24 | 0 | mg/l | 0 | 0 | 0 | 0.05 | TPH Ali Band >C5-C6 | <0.100 | TPH | Ali | Band | >C5-C6 | mg/l | mg/l
GB3 | Spring Ditch | 2023-10-24 | 0 | mg/l | 0 | 0 | 0 | 0.05 | TPH Ali Band >C6-C7 | <0.100 | TPH | Ali | Band | >C6-C7 | mg/l | mg/l
GB3 | Spring Ditch | 2023-10-24 | 0 | mg/l | 0 | 0 | 0 | 0.05 | TPH Ali Band >C7-C8 | <0.100 | TPH | Ali | Band | >C7-C8 | mg/l | mg/l
GB3 | Spring Ditch | 2023-10-24 | 0 | mg/l | 0 | 0 | 0 | 0.05 | TPH Ali Band >C8-C10 | <0.100 | TPH | Ali | Band | >C8-C10 | mg/l | mg/l
GB3 | Spring Ditch | 2023-10-24 | 0 | mg/l | 0 | 0 | 0 | 0.005 | TPH Aro Band >C10-C12 | <0.01 | TPH | Aro | Band | >C10-C12 | mg/l | mg/l
GB3 | Spring Ditch | 2023-10-24 | 0 | mg/l | 0 | 0 | 0 | 0.005 | TPH Aro Band >C12-C16 | <0.01 | TPH | Aro | Band | >C12-C16 | mg/l | mg/l
GB3 | Spring Ditch | 2023-10-24 | 0 | mg/l | 0 | 0 | 0 | 0.005 | TPH Aro Band >C16-C21 | <0.01 | TPH | Aro | Band | >C16-C21 | mg/l | mg/l
GB3 | Spring Ditch | 2023-10-24 | 0 | mg/l | 1 | 0 | 0 | 0.01 | TPH Aro Band >C21-C35 | 0.01 | TPH | Aro | Band | >C21-C35 | mg/l | mg/l
GB3 | Spring Ditch | 2023-10-24 | 0 | mg/l | 0 | 0 | 0 | 0.0025 | TPH Aro Band >C5-C7 | <0.005 | TPH | Aro | Band | >C5-C7 | mg/l | mg/l
GB3 | Spring Ditch | 2023-10-24 | 0 | mg/l | 0 | 0 | 0 | 0.0025 | TPH Aro Band >C7-C8 | <0.005 | TPH | Aro | Band | >C7-C8 | mg/l | mg/l
GB3 | Spring Ditch | 2023-10-24 | 0 | mg/l | 0 | 0 | 0 | 0.01 | TPH Aro Band >C8-C10 | <0.020 | TPH | Aro | Band | >C8-C10 | mg/l | mg/l
GB3 | Spring Ditch | 2023-10-24 | 0 | mg/l | 0 | 0 | 0 | 0.025 | Trimethylphenols | <0.05 | Trimethylphenols | mg/l |  |  |  | mg/l
GB3 | Spring Ditch | 2023-10-24 | 0 | mg/l | 0 | 0 | 0 | 0.001 | Zinc | <0.002 | Zinc | mg/l |  |  |  | mg/l
GB3 | Spring Ditch | 2023-10-24 | 0 | mg/l | 0 | 0 | 0 | 0.001 | Zinc (Total) | <0.002 | Zinc | Total | mg/l |  |  | mg/l
GB3 | Spring Ditch | 2023-09-26 | 0 | ug/l | 0 | 0 | 0 | 5e-06 | Acenaphthene | <0.01 | Acenaphthene | ug/l |  |  |  | ug/l
GB3 | Spring Ditch | 2023-09-26 | 0 | ug/l | 0 | 0 | 0 | 5e-06 | Acenaphthylene | <0.01 | Acenaphthylene | ug/l |  |  |  | ug/l
GB3 | Spring Ditch | 2023-09-26 | 0 | mg/l | 1 | 0 | 0 | 188 | Alkalinity | 188 | Alkalinity | mg/l |  |  |  | mg/l
GB3 | Spring Ditch | 2023-09-26 | 0 | mg/l | 0 | 0 | 0 | 0.005 | Aluminium | <0.01 | Aluminium | mg/l |  |  |  | mg/l
GB3 | Spring Ditch | 2023-09-26 | 0 | mg/l | 1 | 0 | 0 | 0.01 | Aluminium total | 0.01 | Aluminium | total | mg/l |  |  | mg/l
GB3 | Spring Ditch | 2023-09-26 | 0 | mg/l | 1 | 0 | 0 | 0.17 | Ammoniacal Nitrogen | 0.17 | Ammoniacal | Nitrogen | mg/l |  |  | mg/l
GB3 | Spring Ditch | 2023-09-26 | 0 | ug/l | 0 | 0 | 0 | 5e-06 | Anthracene | <0.01 | Anthracene | ug/l |  |  |  | ug/l
GB3 | Spring Ditch | 2023-09-26 | 0 | mg/l | 0 | 0 | 0 | 0.0005 | Antimony | <0.001 | Antimony | mg/l |  |  |  | mg/l
GB3 | Spring Ditch | 2023-09-26 | 0 | mg/l | 0 | 0 | 0 | 0.0005 | Antimony (total) | <0.001 | Antimony | total | mg/l |  |  | mg/l
GB3 | Spring Ditch | 2023-09-26 | 0 | mg/l | 1 | 0 | 0 | 0.003 | Arsenic | 0.003 | Arsenic | mg/l |  |  |  | mg/l
GB3 | Spring Ditch | 2023-09-26 | 0 | mg/l | 1 | 0 | 0 | 0.004 | Arsenic (total) | 0.004 | Arsenic | total | mg/l |  |  | mg/l
GB3 | Spring Ditch | 2023-09-26 | 0 | mg/l | 1 | 0 | 0 | 0.02 | Barium(Total) | 0.02 | Barium | Total | mg/l |  |  | mg/l
GB3 | Spring Ditch | 2023-09-26 | 0 | mg/l | 1 | 0 | 0 | 0.02 | Barium | 0.02 | Barium | mg/l | mg/l |  |  | mg/l
GB3 | Spring Ditch | 2023-09-26 | 0 | ug/l | 0 | 0 | 0 | 0.0005 | Benzene | <1 | Benzene | ug/l |  |  |  | ug/l
GB3 | Spring Ditch | 2023-09-26 | 0 | ug/l | 0 | 0 | 0 | 5e-06 | Benzo-a-anthracene | <0.01 | Benzo-a-anthracene | ug/l |  |  |  | ug/l
GB3 | Spring Ditch | 2023-09-26 | 0 | ug/l | 0 | 0 | 0 | 5e-06 | Benzo-a-pyrene | <0.01 | Benzo-a-pyrene | ug/l |  |  |  | ug/l
GB3 | Spring Ditch | 2023-09-26 | 0 | ug/l | 0 | 0 | 0 | 5e-06 | Benzo-b-fluoranthene | <0.01 | Benzo-b-fluoranthene | ug/l |  |  |  | ug/l
GB3 | Spring Ditch | 2023-09-26 | 0 | ug/l | 0 | 0 | 0 | 5e-06 | Benzo-ghi-perylene | <0.01 | Benzo-ghi-perylene | ug/l |  |  |  | ug/l
GB3 | Spring Ditch | 2023-09-26 | 0 | ug/l | 0 | 0 | 0 | 5e-06 | Benzo-k-fluoranthene | <0.01 | Benzo-k-fluoranthene | ug/l |  |  |  | ug/l
GB3 | Spring Ditch | 2023-09-26 | 0 | mg/l | 0 | 0 | 0 | 1e-05 | Cadmium | <0.00002 | Cadmium | mg/l |  |  |  | mg/l
GB3 | Spring Ditch | 2023-09-26 | 0 | mg/l | 0 | 0 | 0 | 1e-05 | Cadmium (Total) | <0.00002 | Cadmium | Total | mg/l |  |  | mg/l
GB3 | Spring Ditch | 2023-09-26 | 0 | mg/l | 1 | 0 | 0 | 25 | Chloride | 25 | Chloride | mg/l |  |  |  | mg/l
GB3 | Spring Ditch | 2023-09-26 | 0 | mg/l | 0 | 0 | 0 | 0.0005 | Chromium | <0.001 | Chromium | mg/l |  |  |  | mg/l
GB3 | Spring Ditch | 2023-09-26 | 0 | mg/l | 0 | 0 | 0 | 0.0005 | Chromium total | <0.001 | Chromium | total | mg/l |  |  | mg/l
GB3 | Spring Ditch | 2023-09-26 | 0 | ug/l | 0 | 0 | 0 | 5e-06 | Chrysene | <0.01 | Chrysene | ug/l |  |  |  | ug/l
GB3 | Spring Ditch | 2023-09-26 | 0 | mg/l | 0 | 0 | 0 | 0.0005 | Copper | <0.001 | Copper | mg/l |  |  |  | mg/l
GB3 | Spring Ditch | 2023-09-26 | 0 | mg/l | 0 | 0 | 0 | 0.0005 | Copper (total) | <0.001 | Copper | total | mg/l |  |  | mg/l
GB3 | Spring Ditch | 2023-09-26 | 0 | ug/l | 0 | 0 | 0 | 5e-06 | Dibenz-ah-anthracene | <0.01 | Dibenz-ah-anthracene | ug/l |  |  |  | ug/l
GB3 | Spring Ditch | 2023-09-26 | 0 | mg/l | 0 | 0 | 0 | 0.025 | Dimethylphenols | <0.05 | Dimethylphenols | mg/l |  |  |  | mg/l
GB3 | Spring Ditch | 2023-09-26 | 0 |  | 1 | 0 | 0 | 12 | Dissolved Oxygen (mg O2/l) | 12 | Dissolved | Oxygen | mg | O2/l
GB3 | Spring Ditch | 2023-09-26 | 0 |  | 1 | 0 | 0 | 486 | Electrical conductivity (us/cm) | 486 | Electrical | conductivity | us/cm
GB3 | Spring Ditch | 2023-09-26 | 0 | ug/l | 0 | 0 | 0 | 0.00025 | Ethyl Benzene | <0.5 | Ethyl | Benzene | ug/l |  |  | ug/l
GB3 | Spring Ditch | 2023-09-26 | 0 | ug/l | 0 | 0 | 0 | 5e-06 | Fluoranthene | <0.01 | Fluoranthene | ug/l |  |  |  | ug/l
GB3 | Spring Ditch | 2023-09-26 | 0 | ug/l | 0 | 0 | 0 | 5e-06 | Fluorene | <0.01 | Fluorene | ug/l |  |  |  | ug/l
GB3 | Spring Ditch | 2023-09-26 | 0 | mg/l | 1 | 0 | 0 | 0.2 | Fluoride | 0.2 | Fluoride | mg/l |  |  |  | mg/l
GB3 | Spring Ditch | 2023-09-26 | 0 | mg/l | 0 | 0 | 0 | 0.05 | GRO (total) C5-C10 | <0.100 | GRO | total | C5-C10 | mg/l |  | mg/l
GB3 | Spring Ditch | 2023-09-26 | 0 | ug/l | 0 | 0 | 0 | 5e-06 | Indeno-123-cd-pyrene | <0.01 | Indeno-123-cd-pyrene | ug/l |  |  |  | ug/l
GB3 | Spring Ditch | 2023-09-26 | 0 | mg/l | 1 | 0 | 0 | 0.03 | Iron | 0.03 | Iron | mg/l |  |  |  | mg/l
GB3 | Spring Ditch | 2023-09-26 | 0 | mg/l | 1 | 0 | 0 | 0.61 | Iron (total) | 0.61 | Iron | total | mg/l |  |  | mg/l
GB3 | Spring Ditch | 2023-09-26 | 0 | mg/l | 0 | 0 | 0 | 0.0005 | Lead | <0.001 | Lead | mg/l |  |  |  | mg/l
GB3 | Spring Ditch | 2023-09-26 | 0 | mg/l | 0 | 0 | 0 | 0.0005 | Lead (total) | <0.001 | Lead | total | mg/l |  |  | mg/l
GB3 | Spring Ditch | 2023-09-26 | 0 | ug/l | 0 | 0 | 0 | 0.0005 | M&P Xylene | <1 | M&P | Xylene | ug/l |  |  | ug/l
GB3 | Spring Ditch | 2023-09-26 | 0 | mg/l | 1 | 0 | 0 | 3 | Magnesium | 3 | Magnesium | mg/l |  |  |  | mg/l
GB3 | Spring Ditch | 2023-09-26 | 0 | mg/l | 1 | 0 | 0 | 3 | magnesium (total) | 3 | magnesium | total | mg/l |  |  | mg/l
GB3 | Spring Ditch | 2023-09-26 | 0 | mg/l | 1 | 0 | 0 | 0.01 | Manganese | 0.01 | Manganese | mg/l |  |  |  | mg/l
GB3 | Spring Ditch | 2023-09-26 | 0 | mg/l | 1 | 0 | 0 | 0.063 | Manganese total | 0.063 | Manganese | total | mg/l |  |  | mg/l
GB3 | Spring Ditch | 2023-09-26 | 0 | mg/l | 0 | 0 | 0 | 1.5e-05 | Mercury | <0.00003 | Mercury | mg/l |  |  |  | mg/l
GB3 | Spring Ditch | 2023-09-26 | 0 | mg/l | 0 | 0 | 0 | 1.5e-05 | Mercury Total | <0.00003 | Mercury | total | mg/l |  |  | mg/l
GB3 | Spring Ditch | 2023-09-26 | 0 | mg/l | 0 | 0 | 0 | 0.025 | Methyl Phenols | <0.05 | Methyl | Phenols | mg/l |  |  | mg/l
GB3 | Spring Ditch | 2023-09-26 | 0 | mg/l | 0 | 0 | 0 | 0.0005 | Molybdenum | <0.001 | Molybdenum | mg/l |  |  |  | mg/l
GB3 | Spring Ditch | 2023-09-26 | 0 | mg/l | 0 | 0 | 0 | 0.0005 | Molybdenum (Total) | <0.001 | Molybdenum | Total | mg/l |  |  | mg/l
GB3 | Spring Ditch | 2023-09-26 | 0 | ug/l | 0 | 0 | 0 | 5e-06 | Naphthalene | <0.01 | Naphthalene | ug/l |  |  |  | ug/l
GB3 | Spring Ditch | 2023-09-26 | 0 | mg/l | 1 | 0 | 0 | 0.001 | Nickel | 0.001 | Nickel | mg/l |  |  |  | mg/l
GB3 | Spring Ditch | 2023-09-26 | 0 | mg/l | 1 | 0 | 0 | 0.002 | Nickel Total | 0.002 | Nickel | Total | mg/l |  |  | mg/l
GB3 | Spring Ditch | 2023-09-26 | 0 | mg/l | 1 | 0 | 0 | 5.2 | Nitrate-N | 5.2 | Nitrate-N | mg/l |  |  |  | mg/l
GB3 | Spring Ditch | 2023-09-26 | 0 | mg/l | 1 | 0 | 0 | 0.03 | Nitrite-N | 0.03 | Nitrite-N | mg/l |  |  |  | mg/l
GB3 | Spring Ditch | 2023-09-26 | 0 | mg/l | 1 | 0 | 0 | 0.06 | Orthophosphate | 0.06 | Orthophosphate | mg/l |  |  |  | mg/l
GB3 | Spring Ditch | 2023-09-26 | 0 | ug/l | 0 | 0 | 0 | 0.0005 | O-Xylene | <1 | O-Xylene | ug/l |  |  |  | ug/l
GB3 | Spring Ditch | 2023-09-26 | 0 |  | 1 | 0 | 0 | 7.6 | pH (liquid) (pH units) | 7.6 | pH | liquid | pH | units
GB3 | Spring Ditch | 2023-09-26 | 0 | ug/l | 0 | 0 | 0 | 5e-06 | Phenanthrene | <0.01 | Phenanthrene | ug/l |  |  |  | ug/l
GB3 | Spring Ditch | 2023-09-26 | 0 | mg/l | 0 | 0 | 0 | 0.025 | Phenols | <0.05 | Phenols | mg/l |  |  |  | mg/l
GB3 | Spring Ditch | 2023-09-26 | 0 | mg/l | 0 | 0 | 0 | 0.1 | Phenols total | <0.20 | Phenols | total | mg/l |  |  | mg/l
GB3 | Spring Ditch | 2023-09-26 | 0 | ug/l | 1 | 0 | 0 | 1e-05 | Pyrene | 0.01 | Pyrene | ug/l |  |  |  | ug/l
GB3 | Spring Ditch | 2023-09-26 | 0 | mg/l | 0 | 0 | 0 | 0.0005 | Selenium | <0.001 | Selenium | mg/l |  |  |  | mg/l
GB3 | Spring Ditch | 2023-09-26 | 0 | mg/l | 0 | 0 | 0 | 0.0005 | Selenium total | <0.001 | Selenium | total | mg/l |  |  | mg/l
GB3 | Spring Ditch | 2023-09-26 | 0 | mg/l | 1 | 0 | 0 | 14 | Sodium | 14 | Sodium | mg/l |  |  |  | mg/l
GB3 | Spring Ditch | 2023-09-26 | 0 | mg/l | 1 | 0 | 0 | 14 | Sodium (total) | 14 | Sodium | total | mg/l |  |  | mg/l
GB3 | Spring Ditch | 2023-09-26 | 0 | mg/l | 1 | 0 | 0 | 18 | Sulphate | 18 | Sulphate | mg/l |  |  |  | mg/l
GB3 | Spring Ditch | 2023-09-26 | 0 | ug/l | 0 | 0 | 0 | 0.0005 | Toluene | <1 | Toluene | ug/l |  |  |  | ug/l
GB3 | Spring Ditch | 2023-09-26 | 0 | mg/l | 1 | 0 | 0 | 0.04 | Total TPH >C8-C40 (Aliphatic) | 0.04 | Total | TPH | >C8-C40 | Aliphatic | mg/l | mg/l
GB3 | Spring Ditch | 2023-09-26 | 0 | mg/l | 1 | 0 | 0 | 0.02 | Total TPH >C8-C40 (Aromatic) | 0.02 | Total | TPH | >C8-C40 | Aromatic | mg/l | mg/l
GB3 | Spring Ditch | 2023-09-26 | 0 | mg/l | 1 | 0 | 0 | 0.01 | TPH (C10-C40) | 0.01 | TPH | C10-C40 | mg/l |  |  | mg/l
GB3 | Spring Ditch | 2023-09-26 | 0 | mg/l | 0 | 0 | 0 | 0.005 | TPH Ali Band >C10-C12 | <0.01 | TPH | Ali | Band | >C10-C12 | mg/l | mg/l
GB3 | Spring Ditch | 2023-09-26 | 0 | mg/l | 0 | 0 | 0 | 0.005 | TPH Ali Band >C12-C16 | <0.01 | TPH | Ali | Band | >C12-C16 | mg/l | mg/l
GB3 | Spring Ditch | 2023-09-26 | 0 | mg/l | 0 | 0 | 0 | 0.005 | TPH Ali Band >C16-C21 | <0.01 | TPH | Ali | Band | >C16-C21 | mg/l | mg/l
GB3 | Spring Ditch | 2023-09-26 | 0 | mg/l | 1 | 0 | 0 | 0.02 | TPH Ali Band >C21-C35 | 0.02 | TPH | Ali | Band | >C21-C35 | mg/l | mg/l
GB3 | Spring Ditch | 2023-09-26 | 0 | mg/l | 0 | 0 | 0 | 0.05 | TPH Ali Band >C5-C6 | <0.100 | TPH | Ali | Band | >C5-C6 | mg/l | mg/l
GB3 | Spring Ditch | 2023-09-26 | 0 | mg/l | 0 | 0 | 0 | 0.05 | TPH Ali Band >C6-C7 | <0.100 | TPH | Ali | Band | >C6-C7 | mg/l | mg/l
GB3 | Spring Ditch | 2023-09-26 | 0 | mg/l | 0 | 0 | 0 | 0.05 | TPH Ali Band >C7-C8 | <0.100 | TPH | Ali | Band | >C7-C8 | mg/l | mg/l
GB3 | Spring Ditch | 2023-09-26 | 0 | mg/l | 0 | 0 | 0 | 0.05 | TPH Ali Band >C8-C10 | <0.100 | TPH | Ali | Band | >C8-C10 | mg/l | mg/l
GB3 | Spring Ditch | 2023-09-26 | 0 | mg/l | 0 | 0 | 0 | 0.005 | TPH Aro Band >C10-C12 | <0.01 | TPH | Aro | Band | >C10-C12 | mg/l | mg/l
GB3 | Spring Ditch | 2023-09-26 | 0 | mg/l | 0 | 0 | 0 | 0.005 | TPH Aro Band >C12-C16 | <0.01 | TPH | Aro | Band | >C12-C16 | mg/l | mg/l
GB3 | Spring Ditch | 2023-09-26 | 0 | mg/l | 0 | 0 | 0 | 0.005 | TPH Aro Band >C16-C21 | <0.01 | TPH | Aro | Band | >C16-C21 | mg/l | mg/l
GB3 | Spring Ditch | 2023-09-26 | 0 | mg/l | 1 | 0 | 0 | 0.01 | TPH Aro Band >C21-C35 | 0.01 | TPH | Aro | Band | >C21-C35 | mg/l | mg/l
GB3 | Spring Ditch | 2023-09-26 | 0 | mg/l | 0 | 0 | 0 | 0.0025 | TPH Aro Band >C5-C7 | <0.005 | TPH | Aro | Band | >C5-C7 | mg/l | mg/l
GB3 | Spring Ditch | 2023-09-26 | 0 | mg/l | 0 | 0 | 0 | 0.0025 | TPH Aro Band >C7-C8 | <0.005 | TPH | Aro | Band | >C7-C8 | mg/l | mg/l
GB3 | Spring Ditch | 2023-09-26 | 0 | mg/l | 0 | 0 | 0 | 0.01 | TPH Aro Band >C8-C10 | <0.020 | TPH | Aro | Band | >C8-C10 | mg/l | mg/l
GB3 | Spring Ditch | 2023-09-26 | 0 | mg/l | 0 | 0 | 0 | 0.025 | Trimethylphenols | <0.05 | Trimethylphenols | mg/l |  |  |  | mg/l
GB3 | Spring Ditch | 2023-09-26 | 0 | mg/l | 1 | 0 | 0 | 0.009 | Zinc | 0.009 | Zinc | mg/l |  |  |  | mg/l
GB3 | Spring Ditch | 2023-09-26 | 0 | mg/l | 1 | 0 | 0 | 0.01 | Zinc (Total) | 0.01 | Zinc | Total | mg/l |  |  | mg/l
GB3 | Spring Ditch | 2023-08-30 | 0 | ug/l | 0 | 0 | 0 | 5e-06 | Acenaphthene | <0.01 | Acenaphthene | ug/l |  |  |  | ug/l
GB3 | Spring Ditch | 2023-08-30 | 0 | ug/l | 0 | 0 | 0 | 5e-06 | Acenaphthylene | <0.01 | Acenaphthylene | ug/l |  |  |  | ug/l
GB3 | Spring Ditch | 2023-08-30 | 0 | mg/l | 1 | 0 | 0 | 197 | Alkalinity | 197 | Alkalinity | mg/l |  |  |  | mg/l
GB3 | Spring Ditch | 2023-08-30 | 0 | mg/l | 0 | 0 | 0 | 0.005 | Aluminium | <0.01 | Aluminium | mg/l |  |  |  | mg/l
GB3 | Spring Ditch | 2023-08-30 | 0 | mg/l | 1 | 0 | 0 | 0.01 | Aluminium total | 0.01 | Aluminium | total | mg/l |  |  | mg/l
GB3 | Spring Ditch | 2023-08-30 | 0 | mg/l | 1 | 0 | 0 | 0.1 | Ammoniacal Nitrogen | 0.1 | Ammoniacal | Nitrogen | mg/l |  |  | mg/l
GB3 | Spring Ditch | 2023-08-30 | 0 | ug/l | 0 | 0 | 0 | 5e-06 | Anthracene | <0.01 | Anthracene | ug/l |  |  |  | ug/l
GB3 | Spring Ditch | 2023-08-30 | 0 | mg/l | 0 | 0 | 0 | 0.0005 | Antimony | <0.001 | Antimony | mg/l |  |  |  | mg/l
GB3 | Spring Ditch | 2023-08-30 | 0 | mg/l | 0 | 0 | 0 | 0.0005 | Antimony (total) | <0.001 | Antimony | total | mg/l |  |  | mg/l
GB3 | Spring Ditch | 2023-08-30 | 0 | mg/l | 1 | 0 | 0 | 0.004 | Arsenic | 0.004 | Arsenic | mg/l |  |  |  | mg/l
GB3 | Spring Ditch | 2023-08-30 | 0 | mg/l | 1 | 0 | 0 | 0.005 | Arsenic (total) | 0.005 | Arsenic | total | mg/l |  |  | mg/l
GB3 | Spring Ditch | 2023-08-30 | 0 | mg/l | 1 | 0 | 0 | 0.02 | Barium(Total) | 0.02 | Barium | Total | mg/l |  |  | mg/l
GB3 | Spring Ditch | 2023-08-30 | 0 | mg/l | 1 | 0 | 0 | 0.02 | Barium | 0.02 | Barium | mg/l | mg/l |  |  | mg/l
GB3 | Spring Ditch | 2023-08-30 | 0 | ug/l | 0 | 0 | 0 | 0.0005 | Benzene | <1 | Benzene | ug/l |  |  |  | ug/l
GB3 | Spring Ditch | 2023-08-30 | 0 | ug/l | 0 | 0 | 0 | 5e-06 | Benzo-a-anthracene | <0.01 | Benzo-a-anthracene | ug/l |  |  |  | ug/l
GB3 | Spring Ditch | 2023-08-30 | 0 | ug/l | 0 | 0 | 0 | 5e-06 | Benzo-a-pyrene | <0.01 | Benzo-a-pyrene | ug/l |  |  |  | ug/l
GB3 | Spring Ditch | 2023-08-30 | 0 | ug/l | 0 | 0 | 0 | 5e-06 | Benzo-b-fluoranthene | <0.01 | Benzo-b-fluoranthene | ug/l |  |  |  | ug/l
GB3 | Spring Ditch | 2023-08-30 | 0 | ug/l | 0 | 0 | 0 | 5e-06 | Benzo-ghi-perylene | <0.01 | Benzo-ghi-perylene | ug/l |  |  |  | ug/l
GB3 | Spring Ditch | 2023-08-30 | 0 | ug/l | 0 | 0 | 0 | 5e-06 | Benzo-k-fluoranthene | <0.01 | Benzo-k-fluoranthene | ug/l |  |  |  | ug/l
GB3 | Spring Ditch | 2023-08-30 | 0 | mg/l | 0 | 0 | 0 | 1e-05 | Cadmium | <0.00002 | Cadmium | mg/l |  |  |  | mg/l
GB3 | Spring Ditch | 2023-08-30 | 0 | mg/l | 0 | 0 | 0 | 1e-05 | Cadmium (Total) | <0.00002 | Cadmium | Total | mg/l |  |  | mg/l
GB3 | Spring Ditch | 2023-08-30 | 0 | mg/l | 1 | 0 | 0 | 31 | Chloride | 31 | Chloride | mg/l |  |  |  | mg/l
GB3 | Spring Ditch | 2023-08-30 | 0 | mg/l | 0 | 0 | 0 | 0.0005 | Chromium | <0.001 | Chromium | mg/l |  |  |  | mg/l
GB3 | Spring Ditch | 2023-08-30 | 0 | mg/l | 0 | 0 | 0 | 0.0005 | Chromium total | <0.001 | Chromium | total | mg/l |  |  | mg/l
GB3 | Spring Ditch | 2023-08-30 | 0 | ug/l | 0 | 0 | 0 | 5e-06 | Chrysene | <0.01 | Chrysene | ug/l |  |  |  | ug/l
GB3 | Spring Ditch | 2023-08-30 | 0 | mg/l | 0 | 0 | 0 | 0.0005 | Copper | <0.001 | Copper | mg/l |  |  |  | mg/l
GB3 | Spring Ditch | 2023-08-30 | 0 | mg/l | 0 | 0 | 0 | 0.0005 | Copper (total) | <0.001 | Copper | total | mg/l |  |  | mg/l
GB3 | Spring Ditch | 2023-08-30 | 0 | ug/l | 0 | 0 | 0 | 5e-06 | Dibenz-ah-anthracene | <0.01 | Dibenz-ah-anthracene | ug/l |  |  |  | ug/l
GB3 | Spring Ditch | 2023-08-30 | 0 | mg/l | 0 | 0 | 0 | 0.025 | Dimethylphenols | <0.05 | Dimethylphenols | mg/l |  |  |  | mg/l
GB3 | Spring Ditch | 2023-08-30 | 0 |  | 1 | 0 | 0 | 10.5 | Dissolved Oxygen (mg O2/l) | 10.5 | Dissolved | Oxygen | mg | O2/l
GB3 | Spring Ditch | 2023-08-30 | 0 |  | 1 | 0 | 0 | 520 | Electrical conductivity (us/cm) | 520 | Electrical | conductivity | us/cm
GB3 | Spring Ditch | 2023-08-30 | 0 | ug/l | 0 | 0 | 0 | 0.00025 | Ethyl Benzene | <0.5 | Ethyl | Benzene | ug/l |  |  | ug/l
GB3 | Spring Ditch | 2023-08-30 | 0 | ug/l | 0 | 0 | 0 | 5e-06 | Fluoranthene | <0.01 | Fluoranthene | ug/l |  |  |  | ug/l
GB3 | Spring Ditch | 2023-08-30 | 0 | ug/l | 0 | 0 | 0 | 5e-06 | Fluorene | <0.01 | Fluorene | ug/l |  |  |  | ug/l
GB3 | Spring Ditch | 2023-08-30 | 0 | mg/l | 1 | 0 | 0 | 0.1 | Fluoride | 0.1 | Fluoride | mg/l |  |  |  | mg/l
GB3 | Spring Ditch | 2023-08-30 | 0 | mg/l | 0 | 0 | 0 | 0.05 | GRO (total) C5-C10 | <0.100 | GRO | total | C5-C10 | mg/l |  | mg/l
GB3 | Spring Ditch | 2023-08-30 | 0 | ug/l | 0 | 0 | 0 | 5e-06 | Indeno-123-cd-pyrene | <0.01 | Indeno-123-cd-pyrene | ug/l |  |  |  | ug/l
GB3 | Spring Ditch | 2023-08-30 | 0 | mg/l | 1 | 0 | 0 | 0.15 | Iron | 0.15 | Iron | mg/l |  |  |  | mg/l
GB3 | Spring Ditch | 2023-08-30 | 0 | mg/l | 1 | 0 | 0 | 0.35 | Iron (total) | 0.35 | Iron | total | mg/l |  |  | mg/l
GB3 | Spring Ditch | 2023-08-30 | 0 | mg/l | 0 | 0 | 0 | 0.0005 | Lead | <0.001 | Lead | mg/l |  |  |  | mg/l
GB3 | Spring Ditch | 2023-08-30 | 0 | mg/l | 0 | 0 | 0 | 0.0005 | Lead (total) | <0.001 | Lead | total | mg/l |  |  | mg/l
GB3 | Spring Ditch | 2023-08-30 | 0 | ug/l | 0 | 0 | 0 | 0.0005 | M&P Xylene | <1 | M&P | Xylene | ug/l |  |  | ug/l
GB3 | Spring Ditch | 2023-08-30 | 0 | mg/l | 1 | 0 | 0 | 3 | Magnesium | 3 | Magnesium | mg/l |  |  |  | mg/l
GB3 | Spring Ditch | 2023-08-30 | 0 | mg/l | 1 | 0 | 0 | 3 | magnesium (total) | 3 | magnesium | total | mg/l |  |  | mg/l
GB3 | Spring Ditch | 2023-08-30 | 0 | mg/l | 1 | 0 | 0 | 0.033 | Manganese | 0.033 | Manganese | mg/l |  |  |  | mg/l
GB3 | Spring Ditch | 2023-08-30 | 0 | mg/l | 1 | 0 | 0 | 0.123 | Manganese total | 0.123 | Manganese | total | mg/l |  |  | mg/l
GB3 | Spring Ditch | 2023-08-30 | 0 | mg/l | 0 | 0 | 0 | 1.5e-05 | Mercury | <0.00003 | Mercury | mg/l |  |  |  | mg/l
GB3 | Spring Ditch | 2023-08-30 | 0 | mg/l | 0 | 0 | 0 | 1.5e-05 | Mercury Total | <0.00003 | Mercury | total | mg/l |  |  | mg/l
GB3 | Spring Ditch | 2023-08-30 | 0 | mg/l | 0 | 0 | 0 | 0.025 | Methyl Phenols | <0.05 | Methyl | Phenols | mg/l |  |  | mg/l
GB3 | Spring Ditch | 2023-08-30 | 0 | mg/l | 0 | 0 | 0 | 0.0005 | Molybdenum | <0.001 | Molybdenum | mg/l |  |  |  | mg/l
GB3 | Spring Ditch | 2023-08-30 | 0 | mg/l | 0 | 0 | 0 | 0.0005 | Molybdenum (Total) | <0.001 | Molybdenum | Total | mg/l |  |  | mg/l
GB3 | Spring Ditch | 2023-08-30 | 0 | ug/l | 0 | 0 | 0 | 5e-06 | Naphthalene | <0.01 | Naphthalene | ug/l |  |  |  | ug/l
GB3 | Spring Ditch | 2023-08-30 | 0 | mg/l | 1 | 0 | 0 | 0.002 | Nickel | 0.002 | Nickel | mg/l |  |  |  | mg/l
GB3 | Spring Ditch | 2023-08-30 | 0 | mg/l | 1 | 0 | 0 | 0.002 | Nickel Total | 0.002 | Nickel | Total | mg/l |  |  | mg/l
GB3 | Spring Ditch | 2023-08-30 | 0 | mg/l | 1 | 0 | 0 | 3.1 | Nitrate-N | 3.1 | Nitrate-N | mg/l |  |  |  | mg/l
GB3 | Spring Ditch | 2023-08-30 | 0 | mg/l | 1 | 0 | 0 | 0.05 | Nitrite-N | 0.05 | Nitrite-N | mg/l |  |  |  | mg/l
GB3 | Spring Ditch | 2023-08-30 | 0 | mg/l | 1 | 0 | 0 | 0.12 | Orthophosphate | 0.12 | Orthophosphate | mg/l |  |  |  | mg/l
GB3 | Spring Ditch | 2023-08-30 | 0 | ug/l | 0 | 0 | 0 | 0.0005 | O-Xylene | <1 | O-Xylene | ug/l |  |  |  | ug/l
GB3 | Spring Ditch | 2023-08-30 | 0 |  | 1 | 0 | 0 | 7.7 | pH (liquid) (pH units) | 7.7 | pH | liquid | pH | units
GB3 | Spring Ditch | 2023-08-30 | 0 | ug/l | 0 | 0 | 0 | 5e-06 | Phenanthrene | <0.01 | Phenanthrene | ug/l |  |  |  | ug/l
GB3 | Spring Ditch | 2023-08-30 | 0 | mg/l | 0 | 0 | 0 | 0.025 | Phenols | <0.05 | Phenols | mg/l |  |  |  | mg/l
GB3 | Spring Ditch | 2023-08-30 | 0 | mg/l | 0 | 0 | 0 | 0.1 | Phenols total | <0.20 | Phenols | total | mg/l |  |  | mg/l
GB3 | Spring Ditch | 2023-08-30 | 0 | ug/l | 0 | 0 | 0 | 5e-06 | Pyrene | <0.01 | Pyrene | ug/l |  |  |  | ug/l
GB3 | Spring Ditch | 2023-08-30 | 0 | mg/l | 0 | 0 | 0 | 0.0005 | Selenium | <0.001 | Selenium | mg/l |  |  |  | mg/l
GB3 | Spring Ditch | 2023-08-30 | 0 | mg/l | 0 | 0 | 0 | 0.0005 | Selenium total | <0.001 | Selenium | total | mg/l |  |  | mg/l
GB3 | Spring Ditch | 2023-08-30 | 0 | mg/l | 1 | 0 | 0 | 16 | Sodium | 16 | Sodium | mg/l |  |  |  | mg/l
GB3 | Spring Ditch | 2023-08-30 | 0 | mg/l | 1 | 0 | 0 | 16 | Sodium (total) | 16 | Sodium | total | mg/l |  |  | mg/l
GB3 | Spring Ditch | 2023-08-30 | 0 | mg/l | 1 | 0 | 0 | 21 | Sulphate | 21 | Sulphate | mg/l |  |  |  | mg/l
GB3 | Spring Ditch | 2023-08-30 | 0 | ug/l | 0 | 0 | 0 | 0.0005 | Toluene | <1 | Toluene | ug/l |  |  |  | ug/l
GB3 | Spring Ditch | 2023-08-30 | 0 | mg/l | 1 | 0 | 0 | 0.03 | Total TPH >C8-C40 (Aliphatic) | 0.03 | Total | TPH | >C8-C40 | Aliphatic | mg/l | mg/l
GB3 | Spring Ditch | 2023-08-30 | 0 | mg/l | 1 | 0 | 0 | 0.04 | Total TPH >C8-C40 (Aromatic) | 0.04 | Total | TPH | >C8-C40 | Aromatic | mg/l | mg/l
GB3 | Spring Ditch | 2023-08-30 | 0 | mg/l | 1 | 0 | 0 | 0.01 | TPH (C10-C40) | 0.01 | TPH | C10-C40 | mg/l |  |  | mg/l
GB3 | Spring Ditch | 2023-08-30 | 0 | mg/l | 0 | 0 | 0 | 0.005 | TPH Ali Band >C10-C12 | <0.01 | TPH | Ali | Band | >C10-C12 | mg/l | mg/l
GB3 | Spring Ditch | 2023-08-30 | 0 | mg/l | 0 | 0 | 0 | 0.005 | TPH Ali Band >C12-C16 | <0.01 | TPH | Ali | Band | >C12-C16 | mg/l | mg/l
GB3 | Spring Ditch | 2023-08-30 | 0 | mg/l | 0 | 0 | 0 | 0.005 | TPH Ali Band >C16-C21 | <0.01 | TPH | Ali | Band | >C16-C21 | mg/l | mg/l
GB3 | Spring Ditch | 2023-08-30 | 0 | mg/l | 1 | 0 | 0 | 0.01 | TPH Ali Band >C21-C35 | 0.01 | TPH | Ali | Band | >C21-C35 | mg/l | mg/l
GB3 | Spring Ditch | 2023-08-30 | 0 | mg/l | 0 | 0 | 0 | 0.05 | TPH Ali Band >C5-C6 | <0.100 | TPH | Ali | Band | >C5-C6 | mg/l | mg/l
GB3 | Spring Ditch | 2023-08-30 | 0 | mg/l | 0 | 0 | 0 | 0.05 | TPH Ali Band >C6-C7 | <0.100 | TPH | Ali | Band | >C6-C7 | mg/l | mg/l
GB3 | Spring Ditch | 2023-08-30 | 0 | mg/l | 0 | 0 | 0 | 0.05 | TPH Ali Band >C7-C8 | <0.100 | TPH | Ali | Band | >C7-C8 | mg/l | mg/l
GB3 | Spring Ditch | 2023-08-30 | 0 | mg/l | 0 | 0 | 0 | 0.05 | TPH Ali Band >C8-C10 | <0.100 | TPH | Ali | Band | >C8-C10 | mg/l | mg/l
GB3 | Spring Ditch | 2023-08-30 | 0 | mg/l | 0 | 0 | 0 | 0.005 | TPH Aro Band >C10-C12 | <0.01 | TPH | Aro | Band | >C10-C12 | mg/l | mg/l
GB3 | Spring Ditch | 2023-08-30 | 0 | mg/l | 0 | 0 | 0 | 0.005 | TPH Aro Band >C12-C16 | <0.01 | TPH | Aro | Band | >C12-C16 | mg/l | mg/l
GB3 | Spring Ditch | 2023-08-30 | 0 | mg/l | 0 | 0 | 0 | 0.005 | TPH Aro Band >C16-C21 | <0.01 | TPH | Aro | Band | >C16-C21 | mg/l | mg/l
GB3 | Spring Ditch | 2023-08-30 | 0 | mg/l | 1 | 0 | 0 | 0.02 | TPH Aro Band >C21-C35 | 0.02 | TPH | Aro | Band | >C21-C35 | mg/l | mg/l
GB3 | Spring Ditch | 2023-08-30 | 0 | mg/l | 0 | 0 | 0 | 0.0025 | TPH Aro Band >C5-C7 | <0.005 | TPH | Aro | Band | >C5-C7 | mg/l | mg/l
GB3 | Spring Ditch | 2023-08-30 | 0 | mg/l | 0 | 0 | 0 | 0.0025 | TPH Aro Band >C7-C8 | <0.005 | TPH | Aro | Band | >C7-C8 | mg/l | mg/l
GB3 | Spring Ditch | 2023-08-30 | 0 | mg/l | 0 | 0 | 0 | 0.01 | TPH Aro Band >C8-C10 | <0.020 | TPH | Aro | Band | >C8-C10 | mg/l | mg/l
GB3 | Spring Ditch | 2023-08-30 | 0 | mg/l | 0 | 0 | 0 | 0.025 | Trimethylphenols | <0.05 | Trimethylphenols | mg/l |  |  |  | mg/l
GB3 | Spring Ditch | 2023-08-30 | 0 | mg/l | 0 | 0 | 0 | 0.001 | Zinc | <0.002 | Zinc | mg/l |  |  |  | mg/l
GB3 | Spring Ditch | 2023-08-30 | 0 | mg/l | 1 | 0 | 0 | 0.004 | Zinc (Total) | 0.004 | Zinc | Total | mg/l |  |  | mg/l
GB3 | Spring Ditch | 2023-07-20 | 0 | ug/l | 0 | 0 | 0 | 5e-06 | Acenaphthene | <0.01 | Acenaphthene | ug/l |  |  |  | ug/l
GB3 | Spring Ditch | 2023-07-20 | 0 | ug/l | 0 | 0 | 0 | 5e-06 | Acenaphthylene | <0.01 | Acenaphthylene | ug/l |  |  |  | ug/l
GB3 | Spring Ditch | 2023-07-20 | 0 | mg/l | 1 | 0 | 0 | 167 | Alkalinity | 167 | Alkalinity | mg/l |  |  |  | mg/l
GB3 | Spring Ditch | 2023-07-20 | 0 | mg/l | 0 | 0 | 0 | 0.005 | Aluminium | <0.01 | Aluminium | mg/l |  |  |  | mg/l
GB3 | Spring Ditch | 2023-07-20 | 0 | mg/l | 0 | 0 | 0 | 0.005 | Aluminium total | <0.01 | Aluminium | total | mg/l |  |  | mg/l
GB3 | Spring Ditch | 2023-07-20 | 0 | mg/l | 1 | 0 | 0 | 0.1 | Ammoniacal Nitrogen | 0.1 | Ammoniacal | Nitrogen | mg/l |  |  | mg/l
GB3 | Spring Ditch | 2023-07-20 | 0 | ug/l | 0 | 0 | 0 | 5e-06 | Anthracene | <0.01 | Anthracene | ug/l |  |  |  | ug/l
GB3 | Spring Ditch | 2023-07-20 | 0 | mg/l | 0 | 0 | 0 | 0.0005 | Antimony | <0.001 | Antimony | mg/l |  |  |  | mg/l
GB3 | Spring Ditch | 2023-07-20 | 0 | mg/l | 0 | 0 | 0 | 0.0005 | Antimony (total) | <0.001 | Antimony | total | mg/l |  |  | mg/l
GB3 | Spring Ditch | 2023-07-20 | 0 | mg/l | 1 | 0 | 0 | 0.003 | Arsenic | 0.003 | Arsenic | mg/l |  |  |  | mg/l
GB3 | Spring Ditch | 2023-07-20 | 0 | mg/l | 1 | 0 | 0 | 0.004 | Arsenic (total) | 0.004 | Arsenic | total | mg/l |  |  | mg/l
GB3 | Spring Ditch | 2023-07-20 | 0 | mg/l | 1 | 0 | 0 | 0.02 | Barium(Total) | 0.02 | Barium | Total | mg/l |  |  | mg/l
GB3 | Spring Ditch | 2023-07-20 | 0 | mg/l | 1 | 0 | 0 | 0.02 | Barium | 0.02 | Barium | mg/l | mg/l |  |  | mg/l
GB3 | Spring Ditch | 2023-07-20 | 0 | ug/l | 0 | 0 | 0 | 0.0005 | Benzene | <1 | Benzene | ug/l |  |  |  | ug/l
GB3 | Spring Ditch | 2023-07-20 | 0 | ug/l | 0 | 0 | 0 | 5e-06 | Benzo-a-anthracene | <0.01 | Benzo-a-anthracene | ug/l |  |  |  | ug/l
GB3 | Spring Ditch | 2023-07-20 | 0 | ug/l | 0 | 0 | 0 | 5e-06 | Benzo-a-pyrene | <0.01 | Benzo-a-pyrene | ug/l |  |  |  | ug/l
GB3 | Spring Ditch | 2023-07-20 | 0 | ug/l | 0 | 0 | 0 | 5e-06 | Benzo-b-fluoranthene | <0.01 | Benzo-b-fluoranthene | ug/l |  |  |  | ug/l
GB3 | Spring Ditch | 2023-07-20 | 0 | ug/l | 0 | 0 | 0 | 5e-06 | Benzo-ghi-perylene | <0.01 | Benzo-ghi-perylene | ug/l |  |  |  | ug/l
GB3 | Spring Ditch | 2023-07-20 | 0 | ug/l | 0 | 0 | 0 | 5e-06 | Benzo-k-fluoranthene | <0.01 | Benzo-k-fluoranthene | ug/l |  |  |  | ug/l
GB3 | Spring Ditch | 2023-07-20 | 0 | mg/l | 0 | 0 | 0 | 1e-05 | Cadmium | <0.00002 | Cadmium | mg/l |  |  |  | mg/l
GB3 | Spring Ditch | 2023-07-20 | 0 | mg/l | 0 | 0 | 0 | 1e-05 | Cadmium (Total) | <0.00002 | Cadmium | Total | mg/l |  |  | mg/l
GB3 | Spring Ditch | 2023-07-20 | 0 | mg/l | 1 | 0 | 0 | 27 | Chloride | 27 | Chloride | mg/l |  |  |  | mg/l
GB3 | Spring Ditch | 2023-07-20 | 0 | mg/l | 0 | 0 | 0 | 0.0005 | Chromium | <0.001 | Chromium | mg/l |  |  |  | mg/l
GB3 | Spring Ditch | 2023-07-20 | 0 | mg/l | 0 | 0 | 0 | 0.0005 | Chromium total | <0.001 | Chromium | total | mg/l |  |  | mg/l
GB3 | Spring Ditch | 2023-07-20 | 0 | ug/l | 0 | 0 | 0 | 5e-06 | Chrysene | <0.01 | Chrysene | ug/l |  |  |  | ug/l
GB3 | Spring Ditch | 2023-07-20 | 0 | mg/l | 0 | 0 | 0 | 0.0005 | Copper | <0.001 | Copper | mg/l |  |  |  | mg/l
GB3 | Spring Ditch | 2023-07-20 | 0 | mg/l | 0 | 0 | 0 | 0.0005 | Copper (total) | <0.001 | Copper | total | mg/l |  |  | mg/l
GB3 | Spring Ditch | 2023-07-20 | 0 | ug/l | 0 | 0 | 0 | 5e-06 | Dibenz-ah-anthracene | <0.01 | Dibenz-ah-anthracene | ug/l |  |  |  | ug/l
GB3 | Spring Ditch | 2023-07-20 | 0 | mg/l | 0 | 0 | 0 | 0.025 | Dimethylphenols | <0.05 | Dimethylphenols | mg/l |  |  |  | mg/l
GB3 | Spring Ditch | 2023-07-20 | 0 |  | 1 | 0 | 0 | 11.4 | Dissolved Oxygen (mg O2/l) | 11.4 | Dissolved | Oxygen | mg | O2/l
GB3 | Spring Ditch | 2023-07-20 | 0 |  | 1 | 0 | 0 | 487 | Electrical conductivity (us/cm) | 487 | Electrical | conductivity | us/cm
GB3 | Spring Ditch | 2023-07-20 | 0 | ug/l | 0 | 0 | 0 | 0.00025 | Ethyl Benzene | <0.5 | Ethyl | Benzene | ug/l |  |  | ug/l
GB3 | Spring Ditch | 2023-07-20 | 0 | ug/l | 0 | 0 | 0 | 5e-06 | Fluoranthene | <0.01 | Fluoranthene | ug/l |  |  |  | ug/l
GB3 | Spring Ditch | 2023-07-20 | 0 | ug/l | 0 | 0 | 0 | 5e-06 | Fluorene | <0.01 | Fluorene | ug/l |  |  |  | ug/l
GB3 | Spring Ditch | 2023-07-20 | 0 | mg/l | 1 | 0 | 0 | 0.1 | Fluoride | 0.1 | Fluoride | mg/l |  |  |  | mg/l
GB3 | Spring Ditch | 2023-07-20 | 0 | mg/l | 0 | 0 | 0 | 0.05 | GRO (total) C5-C10 | <0.100 | GRO | total | C5-C10 | mg/l |  | mg/l
GB3 | Spring Ditch | 2023-07-20 | 0 | ug/l | 0 | 0 | 0 | 5e-06 | Indeno-123-cd-pyrene | <0.01 | Indeno-123-cd-pyrene | ug/l |  |  |  | ug/l
GB3 | Spring Ditch | 2023-07-20 | 0 | mg/l | 1 | 0 | 0 | 0.04 | Iron | 0.04 | Iron | mg/l |  |  |  | mg/l
GB3 | Spring Ditch | 2023-07-20 | 0 | mg/l | 1 | 0 | 0 | 0.25 | Iron (total) | 0.25 | Iron | total | mg/l |  |  | mg/l
GB3 | Spring Ditch | 2023-07-20 | 0 | mg/l | 0 | 0 | 0 | 0.0005 | Lead | <0.001 | Lead | mg/l |  |  |  | mg/l
GB3 | Spring Ditch | 2023-07-20 | 0 | mg/l | 0 | 0 | 0 | 0.0005 | Lead (total) | <0.001 | Lead | total | mg/l |  |  | mg/l
GB3 | Spring Ditch | 2023-07-20 | 0 | ug/l | 0 | 0 | 0 | 0.0005 | M&P Xylene | <1 | M&P | Xylene | ug/l |  |  | ug/l
GB3 | Spring Ditch | 2023-07-20 | 0 | mg/l | 1 | 0 | 0 | 3 | Magnesium | 3 | Magnesium | mg/l |  |  |  | mg/l
GB3 | Spring Ditch | 2023-07-20 | 0 | mg/l | 1 | 0 | 0 | 3 | magnesium (total) | 3 | magnesium | total | mg/l |  |  | mg/l
GB3 | Spring Ditch | 2023-07-20 | 0 | mg/l | 0 | 0 | 0 | 0.001 | Manganese | <0.002 | Manganese | mg/l |  |  |  | mg/l
GB3 | Spring Ditch | 2023-07-20 | 0 | mg/l | 1 | 0 | 0 | 0.037 | Manganese total | 0.037 | Manganese | total | mg/l |  |  | mg/l
GB3 | Spring Ditch | 2023-07-20 | 0 | mg/l | 0 | 0 | 0 | 1.5e-05 | Mercury | <0.00003 | Mercury | mg/l |  |  |  | mg/l
GB3 | Spring Ditch | 2023-07-20 | 0 | mg/l | 0 | 0 | 0 | 1.5e-05 | Mercury Total | <0.00003 | Mercury | total | mg/l |  |  | mg/l
GB3 | Spring Ditch | 2023-07-20 | 0 | mg/l | 0 | 0 | 0 | 0.025 | Methyl Phenols | <0.05 | Methyl | Phenols | mg/l |  |  | mg/l
GB3 | Spring Ditch | 2023-07-20 | 0 | mg/l | 0 | 0 | 0 | 0.0005 | Molybdenum | <0.001 | Molybdenum | mg/l |  |  |  | mg/l
GB3 | Spring Ditch | 2023-07-20 | 0 | mg/l | 0 | 0 | 0 | 0.0005 | Molybdenum (Total) | <0.001 | Molybdenum | Total | mg/l |  |  | mg/l
GB3 | Spring Ditch | 2023-07-20 | 0 | ug/l | 0 | 0 | 0 | 5e-06 | Naphthalene | <0.01 | Naphthalene | ug/l |  |  |  | ug/l
GB3 | Spring Ditch | 2023-07-20 | 0 | mg/l | 1 | 0 | 0 | 0.001 | Nickel | 0.001 | Nickel | mg/l |  |  |  | mg/l
GB3 | Spring Ditch | 2023-07-20 | 0 | mg/l | 1 | 0 | 0 | 0.002 | Nickel Total | 0.002 | Nickel | Total | mg/l |  |  | mg/l
GB3 | Spring Ditch | 2023-07-20 | 0 | mg/l | 1 | 0 | 0 | 1.2 | Nitrate-N | 1.2 | Nitrate-N | mg/l |  |  |  | mg/l
GB3 | Spring Ditch | 2023-07-20 | 0 | mg/l | 1 | 0 | 0 | 0.04 | Nitrite-N | 0.04 | Nitrite-N | mg/l |  |  |  | mg/l
GB3 | Spring Ditch | 2023-07-20 | 0 | mg/l | 1 | 0 | 0 | 0.12 | Orthophosphate | 0.12 | Orthophosphate | mg/l |  |  |  | mg/l
GB3 | Spring Ditch | 2023-07-20 | 0 | ug/l | 0 | 0 | 0 | 0.0005 | O-Xylene | <1 | O-Xylene | ug/l |  |  |  | ug/l
GB3 | Spring Ditch | 2023-07-20 | 0 |  | 1 | 0 | 0 | 7.6 | pH (liquid) (pH units) | 7.6 | pH | liquid | pH | units
GB3 | Spring Ditch | 2023-07-20 | 0 | ug/l | 0 | 0 | 0 | 5e-06 | Phenanthrene | <0.01 | Phenanthrene | ug/l |  |  |  | ug/l
GB3 | Spring Ditch | 2023-07-20 | 0 | mg/l | 0 | 0 | 0 | 0.025 | Phenols | <0.05 | Phenols | mg/l |  |  |  | mg/l
GB3 | Spring Ditch | 2023-07-20 | 0 | mg/l | 0 | 0 | 0 | 0.1 | Phenols total | <0.20 | Phenols | total | mg/l |  |  | mg/l
GB3 | Spring Ditch | 2023-07-20 | 0 | ug/l | 0 | 0 | 0 | 5e-06 | Pyrene | <0.01 | Pyrene | ug/l |  |  |  | ug/l
GB3 | Spring Ditch | 2023-07-20 | 0 | mg/l | 0 | 0 | 0 | 0.0005 | Selenium | <0.001 | Selenium | mg/l |  |  |  | mg/l
GB3 | Spring Ditch | 2023-07-20 | 0 | mg/l | 0 | 0 | 0 | 0.0005 | Selenium total | <0.001 | Selenium | total | mg/l |  |  | mg/l
GB3 | Spring Ditch | 2023-07-20 | 0 | mg/l | 1 | 0 | 0 | 13 | Sodium | 13 | Sodium | mg/l |  |  |  | mg/l
GB3 | Spring Ditch | 2023-07-20 | 0 | mg/l | 1 | 0 | 0 | 13 | Sodium (total) | 13 | Sodium | total | mg/l |  |  | mg/l
GB3 | Spring Ditch | 2023-07-20 | 0 | mg/l | 1 | 0 | 0 | 21 | Sulphate | 21 | Sulphate | mg/l |  |  |  | mg/l
GB3 | Spring Ditch | 2023-07-20 | 0 | ug/l | 0 | 0 | 0 | 0.0005 | Toluene | <1 | Toluene | ug/l |  |  |  | ug/l
GB3 | Spring Ditch | 2023-07-20 | 0 | mg/l | 1 | 0 | 0 | 0.02 | Total TPH >C8-C40 (Aliphatic) | 0.02 | Total | TPH | >C8-C40 | Aliphatic | mg/l | mg/l
GB3 | Spring Ditch | 2023-07-20 | 0 | mg/l | 1 | 0 | 0 | 0.02 | Total TPH >C8-C40 (Aromatic) | 0.02 | Total | TPH | >C8-C40 | Aromatic | mg/l | mg/l
GB3 | Spring Ditch | 2023-07-20 | 0 | mg/l | 1 | 0 | 0 | 0.01 | TPH (C10-C40) | 0.01 | TPH | C10-C40 | mg/l |  |  | mg/l
GB3 | Spring Ditch | 2023-07-20 | 0 | mg/l | 0 | 0 | 0 | 0.005 | TPH Ali Band >C10-C12 | <0.01 | TPH | Ali | Band | >C10-C12 | mg/l | mg/l
GB3 | Spring Ditch | 2023-07-20 | 0 | mg/l | 0 | 0 | 0 | 0.005 | TPH Ali Band >C12-C16 | <0.01 | TPH | Ali | Band | >C12-C16 | mg/l | mg/l
GB3 | Spring Ditch | 2023-07-20 | 0 | mg/l | 0 | 0 | 0 | 0.005 | TPH Ali Band >C16-C21 | <0.01 | TPH | Ali | Band | >C16-C21 | mg/l | mg/l
GB3 | Spring Ditch | 2023-07-20 | 0 | mg/l | 0 | 0 | 0 | 0.005 | TPH Ali Band >C21-C35 | <0.01 | TPH | Ali | Band | >C21-C35 | mg/l | mg/l
GB3 | Spring Ditch | 2023-07-20 | 0 | mg/l | 0 | 0 | 0 | 0.05 | TPH Ali Band >C5-C6 | <0.100 | TPH | Ali | Band | >C5-C6 | mg/l | mg/l
GB3 | Spring Ditch | 2023-07-20 | 0 | mg/l | 0 | 0 | 0 | 0.05 | TPH Ali Band >C6-C7 | <0.100 | TPH | Ali | Band | >C6-C7 | mg/l | mg/l
GB3 | Spring Ditch | 2023-07-20 | 0 | mg/l | 0 | 0 | 0 | 0.05 | TPH Ali Band >C7-C8 | <0.100 | TPH | Ali | Band | >C7-C8 | mg/l | mg/l
GB3 | Spring Ditch | 2023-07-20 | 0 | mg/l | 0 | 0 | 0 | 0.05 | TPH Ali Band >C8-C10 | <0.100 | TPH | Ali | Band | >C8-C10 | mg/l | mg/l
GB3 | Spring Ditch | 2023-07-20 | 0 | mg/l | 0 | 0 | 0 | 0.005 | TPH Aro Band >C10-C12 | <0.01 | TPH | Aro | Band | >C10-C12 | mg/l | mg/l
GB3 | Spring Ditch | 2023-07-20 | 0 | mg/l | 0 | 0 | 0 | 0.005 | TPH Aro Band >C12-C16 | <0.01 | TPH | Aro | Band | >C12-C16 | mg/l | mg/l
GB3 | Spring Ditch | 2023-07-20 | 0 | mg/l | 0 | 0 | 0 | 0.005 | TPH Aro Band >C16-C21 | <0.01 | TPH | Aro | Band | >C16-C21 | mg/l | mg/l
GB3 | Spring Ditch | 2023-07-20 | 0 | mg/l | 0 | 0 | 0 | 0.005 | TPH Aro Band >C21-C35 | <0.01 | TPH | Aro | Band | >C21-C35 | mg/l | mg/l
GB3 | Spring Ditch | 2023-07-20 | 0 | mg/l | 0 | 0 | 0 | 0.0025 | TPH Aro Band >C5-C7 | <0.005 | TPH | Aro | Band | >C5-C7 | mg/l | mg/l
GB3 | Spring Ditch | 2023-07-20 | 0 | mg/l | 0 | 0 | 0 | 0.0025 | TPH Aro Band >C7-C8 | <0.005 | TPH | Aro | Band | >C7-C8 | mg/l | mg/l
GB3 | Spring Ditch | 2023-07-20 | 0 | mg/l | 0 | 0 | 0 | 0.01 | TPH Aro Band >C8-C10 | <0.020 | TPH | Aro | Band | >C8-C10 | mg/l | mg/l
GB3 | Spring Ditch | 2023-07-20 | 0 | mg/l | 0 | 0 | 0 | 0.025 | Trimethylphenols | <0.05 | Trimethylphenols | mg/l |  |  |  | mg/l
GB3 | Spring Ditch | 2023-07-20 | 0 | mg/l | 1 | 0 | 0 | 0.005 | Zinc | 0.005 | Zinc | mg/l |  |  |  | mg/l
GB3 | Spring Ditch | 2023-07-20 | 0 | mg/l | 1 | 0 | 0 | 0.021 | Zinc (Total) | 0.021 | Zinc | Total | mg/l |  |  | mg/l
GB3 | Spring Ditch | 2023-06-22 | 0 | ug/l | 0 | 0 | 0 | 5e-06 | Acenaphthene | <0.01 | Acenaphthene | ug/l |  |  |  | ug/l
GB3 | Spring Ditch | 2023-06-22 | 0 | ug/l | 0 | 0 | 0 | 5e-06 | Acenaphthylene | <0.01 | Acenaphthylene | ug/l |  |  |  | ug/l
GB3 | Spring Ditch | 2023-06-22 | 0 | mg/l | 1 | 0 | 0 | 233 | Alkalinity | 233 | Alkalinity | mg/l |  |  |  | mg/l
GB3 | Spring Ditch | 2023-06-22 | 0 | mg/l | 0 | 0 | 0 | 0.005 | Aluminium | <0.01 | Aluminium | mg/l |  |  |  | mg/l
GB3 | Spring Ditch | 2023-06-22 | 0 | mg/l | 1 | 0 | 0 | 0.01 | Aluminium total | 0.01 | Aluminium | total | mg/l |  |  | mg/l
GB3 | Spring Ditch | 2023-06-22 | 0 | mg/l | 1 | 0 | 0 | 0.07 | Ammoniacal Nitrogen | 0.07 | Ammoniacal | Nitrogen | mg/l |  |  | mg/l
GB3 | Spring Ditch | 2023-06-22 | 0 | ug/l | 0 | 0 | 0 | 5e-06 | Anthracene | <0.01 | Anthracene | ug/l |  |  |  | ug/l
GB3 | Spring Ditch | 2023-06-22 | 0 | mg/l | 0 | 0 | 0 | 0.0005 | Antimony | <0.001 | Antimony | mg/l |  |  |  | mg/l
GB3 | Spring Ditch | 2023-06-22 | 0 | mg/l | 0 | 0 | 0 | 0.0005 | Antimony (total) | <0.001 | Antimony | total | mg/l |  |  | mg/l
GB3 | Spring Ditch | 2023-06-22 | 0 | mg/l | 1 | 0 | 0 | 0.003 | Arsenic | 0.003 | Arsenic | mg/l |  |  |  | mg/l
GB3 | Spring Ditch | 2023-06-22 | 0 | mg/l | 1 | 0 | 0 | 0.003 | Arsenic (total) | 0.003 | Arsenic | total | mg/l |  |  | mg/l
GB3 | Spring Ditch | 2023-06-22 | 0 | mg/l | 1 | 0 | 0 | 0.03 | Barium(Total) | 0.03 | Barium | Total | mg/l |  |  | mg/l
GB3 | Spring Ditch | 2023-06-22 | 0 | mg/l | 1 | 0 | 0 | 0.02 | Barium | 0.02 | Barium | mg/l | mg/l |  |  | mg/l
GB3 | Spring Ditch | 2023-06-22 | 0 | ug/l | 0 | 0 | 0 | 0.0005 | Benzene | <1 | Benzene | ug/l |  |  |  | ug/l
GB3 | Spring Ditch | 2023-06-22 | 0 | ug/l | 0 | 0 | 0 | 5e-06 | Benzo-a-anthracene | <0.01 | Benzo-a-anthracene | ug/l |  |  |  | ug/l
GB3 | Spring Ditch | 2023-06-22 | 0 | ug/l | 0 | 0 | 0 | 5e-06 | Benzo-a-pyrene | <0.01 | Benzo-a-pyrene | ug/l |  |  |  | ug/l
GB3 | Spring Ditch | 2023-06-22 | 0 | ug/l | 0 | 0 | 0 | 5e-06 | Benzo-b-fluoranthene | <0.01 | Benzo-b-fluoranthene | ug/l |  |  |  | ug/l
GB3 | Spring Ditch | 2023-06-22 | 0 | ug/l | 0 | 0 | 0 | 5e-06 | Benzo-ghi-perylene | <0.01 | Benzo-ghi-perylene | ug/l |  |  |  | ug/l
GB3 | Spring Ditch | 2023-06-22 | 0 | ug/l | 0 | 0 | 0 | 5e-06 | Benzo-k-fluoranthene | <0.01 | Benzo-k-fluoranthene | ug/l |  |  |  | ug/l
GB3 | Spring Ditch | 2023-06-22 | 0 | mg/l | 0 | 0 | 0 | 1e-05 | Cadmium | <0.00002 | Cadmium | mg/l |  |  |  | mg/l
GB3 | Spring Ditch | 2023-06-22 | 0 | mg/l | 0 | 0 | 0 | 1e-05 | Cadmium (Total) | <0.00002 | Cadmium | Total | mg/l |  |  | mg/l
GB3 | Spring Ditch | 2023-06-22 | 0 | mg/l | 1 | 0 | 0 | 27 | Chloride | 27 | Chloride | mg/l |  |  |  | mg/l
GB3 | Spring Ditch | 2023-06-22 | 0 | mg/l | 0 | 0 | 0 | 0.0005 | Chromium | <0.001 | Chromium | mg/l |  |  |  | mg/l
GB3 | Spring Ditch | 2023-06-22 | 0 | mg/l | 0 | 0 | 0 | 0.0005 | Chromium total | <0.001 | Chromium | total | mg/l |  |  | mg/l
GB3 | Spring Ditch | 2023-06-22 | 0 | ug/l | 0 | 0 | 0 | 5e-06 | Chrysene | <0.01 | Chrysene | ug/l |  |  |  | ug/l
GB3 | Spring Ditch | 2023-06-22 | 0 | mg/l | 0 | 0 | 0 | 0.0005 | Copper | <0.001 | Copper | mg/l |  |  |  | mg/l
GB3 | Spring Ditch | 2023-06-22 | 0 | mg/l | 0 | 0 | 0 | 0.0005 | Copper (total) | <0.001 | Copper | total | mg/l |  |  | mg/l
GB3 | Spring Ditch | 2023-06-22 | 0 | ug/l | 0 | 0 | 0 | 5e-06 | Dibenz-ah-anthracene | <0.01 | Dibenz-ah-anthracene | ug/l |  |  |  | ug/l
GB3 | Spring Ditch | 2023-06-22 | 0 | mg/l | 0 | 0 | 0 | 0.025 | Dimethylphenols | <0.05 | Dimethylphenols | mg/l |  |  |  | mg/l
GB3 | Spring Ditch | 2023-06-22 | 0 |  | 1 | 0 | 0 | 10.1 | Dissolved Oxygen (mg O2/l) | 10.1 | Dissolved | Oxygen | mg | O2/l
GB3 | Spring Ditch | 2023-06-22 | 0 |  | 1 | 0 | 0 | 569 | Electrical conductivity (us/cm) | 569 | Electrical | conductivity | us/cm
GB3 | Spring Ditch | 2023-06-22 | 0 | ug/l | 0 | 0 | 0 | 0.00025 | Ethyl Benzene | <0.5 | Ethyl | Benzene | ug/l |  |  | ug/l
GB3 | Spring Ditch | 2023-06-22 | 0 | ug/l | 0 | 0 | 0 | 5e-06 | Fluoranthene | <0.01 | Fluoranthene | ug/l |  |  |  | ug/l
GB3 | Spring Ditch | 2023-06-22 | 0 | ug/l | 0 | 0 | 0 | 5e-06 | Fluorene | <0.01 | Fluorene | ug/l |  |  |  | ug/l
GB3 | Spring Ditch | 2023-06-22 | 0 | mg/l | 1 | 0 | 0 | 0.1 | Fluoride | 0.1 | Fluoride | mg/l |  |  |  | mg/l
GB3 | Spring Ditch | 2023-06-22 | 0 | mg/l | 0 | 0 | 0 | 0.05 | GRO (total) C5-C10 | <0.100 | GRO | total | C5-C10 | mg/l |  | mg/l
GB3 | Spring Ditch | 2023-06-22 | 0 | ug/l | 0 | 0 | 0 | 5e-06 | Indeno-123-cd-pyrene | <0.01 | Indeno-123-cd-pyrene | ug/l |  |  |  | ug/l
GB3 | Spring Ditch | 2023-06-22 | 0 | mg/l | 1 | 0 | 0 | 0.05 | Iron | 0.05 | Iron | mg/l |  |  |  | mg/l
GB3 | Spring Ditch | 2023-06-22 | 0 | mg/l | 1 | 0 | 0 | 0.36 | Iron (total) | 0.36 | Iron | total | mg/l |  |  | mg/l
GB3 | Spring Ditch | 2023-06-22 | 0 | mg/l | 0 | 0 | 0 | 0.0005 | Lead | <0.001 | Lead | mg/l |  |  |  | mg/l
GB3 | Spring Ditch | 2023-06-22 | 0 | mg/l | 0 | 0 | 0 | 0.0005 | Lead (total) | <0.001 | Lead | total | mg/l |  |  | mg/l
GB3 | Spring Ditch | 2023-06-22 | 0 | ug/l | 0 | 0 | 0 | 0.0005 | M&P Xylene | <1 | M&P | Xylene | ug/l |  |  | ug/l
GB3 | Spring Ditch | 2023-06-22 | 0 | mg/l | 1 | 0 | 0 | 3 | Magnesium | 3 | Magnesium | mg/l |  |  |  | mg/l
GB3 | Spring Ditch | 2023-06-22 | 0 | mg/l | 1 | 0 | 0 | 3 | magnesium (total) | 3 | magnesium | total | mg/l |  |  | mg/l
GB3 | Spring Ditch | 2023-06-22 | 0 | mg/l | 0 | 0 | 0 | 0.001 | Manganese | <0.002 | Manganese | mg/l |  |  |  | mg/l
GB3 | Spring Ditch | 2023-06-22 | 0 | mg/l | 1 | 0 | 0 | 0.048 | Manganese total | 0.048 | Manganese | total | mg/l |  |  | mg/l
GB3 | Spring Ditch | 2023-06-22 | 0 | mg/l | 0 | 0 | 0 | 1.5e-05 | Mercury | <0.00003 | Mercury | mg/l |  |  |  | mg/l
GB3 | Spring Ditch | 2023-06-22 | 0 | mg/l | 0 | 0 | 0 | 1.5e-05 | Mercury Total | <0.00003 | Mercury | total | mg/l |  |  | mg/l
GB3 | Spring Ditch | 2023-06-22 | 0 | mg/l | 0 | 0 | 0 | 0.025 | Methyl Phenols | <0.05 | Methyl | Phenols | mg/l |  |  | mg/l
GB3 | Spring Ditch | 2023-06-22 | 0 | mg/l | 0 | 0 | 0 | 0.0005 | Molybdenum | <0.001 | Molybdenum | mg/l |  |  |  | mg/l
GB3 | Spring Ditch | 2023-06-22 | 0 | mg/l | 0 | 0 | 0 | 0.0005 | Molybdenum (Total) | <0.001 | Molybdenum | Total | mg/l |  |  | mg/l
GB3 | Spring Ditch | 2023-06-22 | 0 | ug/l | 0 | 0 | 0 | 5e-06 | Naphthalene | <0.01 | Naphthalene | ug/l |  |  |  | ug/l
GB3 | Spring Ditch | 2023-06-22 | 0 | mg/l | 1 | 0 | 0 | 0.001 | Nickel | 0.001 | Nickel | mg/l |  |  |  | mg/l
GB3 | Spring Ditch | 2023-06-22 | 0 | mg/l | 1 | 0 | 0 | 0.002 | Nickel Total | 0.002 | Nickel | Total | mg/l |  |  | mg/l
GB3 | Spring Ditch | 2023-06-22 | 0 | mg/l | 1 | 0 | 0 | 3 | Nitrate-N | 3 | Nitrate-N | mg/l |  |  |  | mg/l
GB3 | Spring Ditch | 2023-06-22 | 0 | mg/l | 1 | 0 | 0 | 0.12 | Nitrite-N | 0.12 | Nitrite-N | mg/l |  |  |  | mg/l
GB3 | Spring Ditch | 2023-06-22 | 0 | mg/l | 1 | 0 | 0 | 0.1 | Orthophosphate | 0.1 | Orthophosphate | mg/l |  |  |  | mg/l
GB3 | Spring Ditch | 2023-06-22 | 0 | ug/l | 0 | 0 | 0 | 0.0005 | O-Xylene | <1 | O-Xylene | ug/l |  |  |  | ug/l
GB3 | Spring Ditch | 2023-06-22 | 0 |  | 1 | 0 | 0 | 7.6 | pH (liquid) (pH units) | 7.6 | pH | liquid | pH | units
GB3 | Spring Ditch | 2023-06-22 | 0 | ug/l | 0 | 0 | 0 | 5e-06 | Phenanthrene | <0.01 | Phenanthrene | ug/l |  |  |  | ug/l
GB3 | Spring Ditch | 2023-06-22 | 0 | mg/l | 0 | 0 | 0 | 0.025 | Phenols | <0.05 | Phenols | mg/l |  |  |  | mg/l
GB3 | Spring Ditch | 2023-06-22 | 0 | mg/l | 0 | 0 | 0 | 0.1 | Phenols total | <0.20 | Phenols | total | mg/l |  |  | mg/l
GB3 | Spring Ditch | 2023-06-22 | 0 | ug/l | 0 | 0 | 0 | 5e-06 | Pyrene | <0.01 | Pyrene | ug/l |  |  |  | ug/l
GB3 | Spring Ditch | 2023-06-22 | 0 | mg/l | 0 | 0 | 0 | 0.0005 | Selenium | <0.001 | Selenium | mg/l |  |  |  | mg/l
GB3 | Spring Ditch | 2023-06-22 | 0 | mg/l | 0 | 0 | 0 | 0.0005 | Selenium total | <0.001 | Selenium | total | mg/l |  |  | mg/l
GB3 | Spring Ditch | 2023-06-22 | 0 | mg/l | 1 | 0 | 0 | 14 | Sodium | 14 | Sodium | mg/l |  |  |  | mg/l
GB3 | Spring Ditch | 2023-06-22 | 0 | mg/l | 1 | 0 | 0 | 15 | Sodium (total) | 15 | Sodium | total | mg/l |  |  | mg/l
GB3 | Spring Ditch | 2023-06-22 | 0 | mg/l | 1 | 0 | 0 | 22 | Sulphate | 22 | Sulphate | mg/l |  |  |  | mg/l
GB3 | Spring Ditch | 2023-06-22 | 0 | ug/l | 0 | 0 | 0 | 0.0005 | Toluene | <1 | Toluene | ug/l |  |  |  | ug/l
GB3 | Spring Ditch | 2023-06-22 | 0 | mg/l | 1 | 0 | 0 | 0.08 | Total TPH >C8-C40 (Aliphatic) | 0.08 | Total | TPH | >C8-C40 | Aliphatic | mg/l | mg/l
GB3 | Spring Ditch | 2023-06-22 | 0 | mg/l | 1 | 0 | 0 | 0.03 | Total TPH >C8-C40 (Aromatic) | 0.03 | Total | TPH | >C8-C40 | Aromatic | mg/l | mg/l
GB3 | Spring Ditch | 2023-06-22 | 0 | mg/l | 1 | 0 | 0 | 0.01 | TPH (C10-C40) | 0.01 | TPH | C10-C40 | mg/l |  |  | mg/l
GB3 | Spring Ditch | 2023-06-22 | 0 | mg/l | 0 | 0 | 0 | 0.005 | TPH Ali Band >C10-C12 | <0.01 | TPH | Ali | Band | >C10-C12 | mg/l | mg/l
GB3 | Spring Ditch | 2023-06-22 | 0 | mg/l | 1 | 0 | 0 | 0.01 | TPH Ali Band >C12-C16 | 0.01 | TPH | Ali | Band | >C12-C16 | mg/l | mg/l
GB3 | Spring Ditch | 2023-06-22 | 0 | mg/l | 1 | 0 | 0 | 0.01 | TPH Ali Band >C16-C21 | 0.01 | TPH | Ali | Band | >C16-C21 | mg/l | mg/l
GB3 | Spring Ditch | 2023-06-22 | 0 | mg/l | 1 | 0 | 0 | 0.03 | TPH Ali Band >C21-C35 | 0.03 | TPH | Ali | Band | >C21-C35 | mg/l | mg/l
GB3 | Spring Ditch | 2023-06-22 | 0 | mg/l | 0 | 0 | 0 | 0.05 | TPH Ali Band >C5-C6 | <0.100 | TPH | Ali | Band | >C5-C6 | mg/l | mg/l
GB3 | Spring Ditch | 2023-06-22 | 0 | mg/l | 0 | 0 | 0 | 0.05 | TPH Ali Band >C6-C7 | <0.100 | TPH | Ali | Band | >C6-C7 | mg/l | mg/l
GB3 | Spring Ditch | 2023-06-22 | 0 | mg/l | 0 | 0 | 0 | 0.05 | TPH Ali Band >C7-C8 | <0.100 | TPH | Ali | Band | >C7-C8 | mg/l | mg/l
GB3 | Spring Ditch | 2023-06-22 | 0 | mg/l | 0 | 0 | 0 | 0.05 | TPH Ali Band >C8-C10 | <0.100 | TPH | Ali | Band | >C8-C10 | mg/l | mg/l
GB3 | Spring Ditch | 2023-06-22 | 0 | mg/l | 0 | 0 | 0 | 0.005 | TPH Aro Band >C10-C12 | <0.01 | TPH | Aro | Band | >C10-C12 | mg/l | mg/l
GB3 | Spring Ditch | 2023-06-22 | 0 | mg/l | 0 | 0 | 0 | 0.005 | TPH Aro Band >C12-C16 | <0.01 | TPH | Aro | Band | >C12-C16 | mg/l | mg/l
GB3 | Spring Ditch | 2023-06-22 | 0 | mg/l | 0 | 0 | 0 | 0.005 | TPH Aro Band >C16-C21 | <0.01 | TPH | Aro | Band | >C16-C21 | mg/l | mg/l
GB3 | Spring Ditch | 2023-06-22 | 0 | mg/l | 0 | 0 | 0 | 0.005 | TPH Aro Band >C21-C35 | <0.01 | TPH | Aro | Band | >C21-C35 | mg/l | mg/l
GB3 | Spring Ditch | 2023-06-22 | 0 | mg/l | 0 | 0 | 0 | 0.0025 | TPH Aro Band >C5-C7 | <0.005 | TPH | Aro | Band | >C5-C7 | mg/l | mg/l
GB3 | Spring Ditch | 2023-06-22 | 0 | mg/l | 0 | 0 | 0 | 0.0025 | TPH Aro Band >C7-C8 | <0.005 | TPH | Aro | Band | >C7-C8 | mg/l | mg/l
GB3 | Spring Ditch | 2023-06-22 | 0 | mg/l | 0 | 0 | 0 | 0.01 | TPH Aro Band >C8-C10 | <0.020 | TPH | Aro | Band | >C8-C10 | mg/l | mg/l
GB3 | Spring Ditch | 2023-06-22 | 0 | mg/l | 0 | 0 | 0 | 0.025 | Trimethylphenols | <0.05 | Trimethylphenols | mg/l |  |  |  | mg/l
GB3 | Spring Ditch | 2023-06-22 | 0 | mg/l | 0 | 0 | 0 | 0.001 | Zinc | <0.002 | Zinc | mg/l |  |  |  | mg/l
GB3 | Spring Ditch | 2023-06-22 | 0 | mg/l | 1 | 0 | 0 | 0.004 | Zinc (Total) | 0.004 | Zinc | Total | mg/l |  |  | mg/l
GB3 | Spring Ditch | 2023-05-30 | 0 | ug/l | 0 | 0 | 0 | 5e-06 | Acenaphthene | <0.01 | Acenaphthene | ug/l |  |  |  | ug/l
GB3 | Spring Ditch | 2023-05-30 | 0 | ug/l | 0 | 0 | 0 | 5e-06 | Acenaphthylene | <0.01 | Acenaphthylene | ug/l |  |  |  | ug/l
GB3 | Spring Ditch | 2023-05-30 | 0 | mg/l | 1 | 0 | 0 | 217 | Alkalinity | 217 | Alkalinity | mg/l |  |  |  | mg/l
GB3 | Spring Ditch | 2023-05-30 | 0 | mg/l | 0 | 0 | 0 | 0.005 | Aluminium | <0.01 | Aluminium | mg/l |  |  |  | mg/l
GB3 | Spring Ditch | 2023-05-30 | 0 | mg/l | 1 | 0 | 0 | 0.02 | Aluminium total | 0.02 | Aluminium | total | mg/l |  |  | mg/l
GB3 | Spring Ditch | 2023-05-30 | 0 | mg/l | 1 | 0 | 0 | 0.11 | Ammoniacal Nitrogen | 0.11 | Ammoniacal | Nitrogen | mg/l |  |  | mg/l
GB3 | Spring Ditch | 2023-05-30 | 0 | ug/l | 0 | 0 | 0 | 5e-06 | Anthracene | <0.01 | Anthracene | ug/l |  |  |  | ug/l
GB3 | Spring Ditch | 2023-05-30 | 0 | mg/l | 0 | 0 | 0 | 0.0005 | Antimony | <0.001 | Antimony | mg/l |  |  |  | mg/l
GB3 | Spring Ditch | 2023-05-30 | 0 | mg/l | 0 | 0 | 0 | 0.0005 | Antimony (total) | <0.001 | Antimony | total | mg/l |  |  | mg/l
GB3 | Spring Ditch | 2023-05-30 | 0 | mg/l | 1 | 0 | 0 | 0.002 | Arsenic | 0.002 | Arsenic | mg/l |  |  |  | mg/l
GB3 | Spring Ditch | 2023-05-30 | 0 | mg/l | 1 | 0 | 0 | 0.003 | Arsenic (total) | 0.003 | Arsenic | total | mg/l |  |  | mg/l
GB3 | Spring Ditch | 2023-05-30 | 0 | mg/l | 1 | 0 | 0 | 0.02 | Barium(Total) | 0.02 | Barium | Total | mg/l |  |  | mg/l
GB3 | Spring Ditch | 2023-05-30 | 0 | mg/l | 1 | 0 | 0 | 0.01 | Barium | 0.01 | Barium | mg/l | mg/l |  |  | mg/l
GB3 | Spring Ditch | 2023-05-30 | 0 | ug/l | 0 | 0 | 0 | 0.0005 | Benzene | <1 | Benzene | ug/l |  |  |  | ug/l
GB3 | Spring Ditch | 2023-05-30 | 0 | ug/l | 0 | 0 | 0 | 5e-06 | Benzo-a-anthracene | <0.01 | Benzo-a-anthracene | ug/l |  |  |  | ug/l
GB3 | Spring Ditch | 2023-05-30 | 0 | ug/l | 0 | 0 | 0 | 5e-06 | Benzo-a-pyrene | <0.01 | Benzo-a-pyrene | ug/l |  |  |  | ug/l
GB3 | Spring Ditch | 2023-05-30 | 0 | ug/l | 0 | 0 | 0 | 5e-06 | Benzo-b-fluoranthene | <0.01 | Benzo-b-fluoranthene | ug/l |  |  |  | ug/l
GB3 | Spring Ditch | 2023-05-30 | 0 | ug/l | 0 | 0 | 0 | 5e-06 | Benzo-ghi-perylene | <0.01 | Benzo-ghi-perylene | ug/l |  |  |  | ug/l
GB3 | Spring Ditch | 2023-05-30 | 0 | ug/l | 0 | 0 | 0 | 5e-06 | Benzo-k-fluoranthene | <0.01 | Benzo-k-fluoranthene | ug/l |  |  |  | ug/l
GB3 | Spring Ditch | 2023-05-30 | 0 | mg/l | 0 | 0 | 0 | 1e-05 | Cadmium | <0.00002 | Cadmium | mg/l |  |  |  | mg/l
GB3 | Spring Ditch | 2023-05-30 | 0 | mg/l | 0 | 0 | 0 | 1e-05 | Cadmium (Total) | <0.00002 | Cadmium | Total | mg/l |  |  | mg/l
GB3 | Spring Ditch | 2023-05-30 | 0 | mg/l | 1 | 0 | 0 | 26 | Chloride | 26 | Chloride | mg/l |  |  |  | mg/l
GB3 | Spring Ditch | 2023-05-30 | 0 | mg/l | 0 | 0 | 0 | 0.0005 | Chromium | <0.001 | Chromium | mg/l |  |  |  | mg/l
GB3 | Spring Ditch | 2023-05-30 | 0 | mg/l | 0 | 0 | 0 | 0.0005 | Chromium total | <0.001 | Chromium | total | mg/l |  |  | mg/l
GB3 | Spring Ditch | 2023-05-30 | 0 | ug/l | 0 | 0 | 0 | 5e-06 | Chrysene | <0.01 | Chrysene | ug/l |  |  |  | ug/l
GB3 | Spring Ditch | 2023-05-30 | 0 | mg/l | 0 | 0 | 0 | 0.0005 | Copper | <0.001 | Copper | mg/l |  |  |  | mg/l
GB3 | Spring Ditch | 2023-05-30 | 0 | mg/l | 0 | 0 | 0 | 0.0005 | Copper (total) | <0.001 | Copper | total | mg/l |  |  | mg/l
GB3 | Spring Ditch | 2023-05-30 | 0 | ug/l | 0 | 0 | 0 | 5e-06 | Dibenz-ah-anthracene | <0.01 | Dibenz-ah-anthracene | ug/l |  |  |  | ug/l
GB3 | Spring Ditch | 2023-05-30 | 0 | mg/l | 0 | 0 | 0 | 0.025 | Dimethylphenols | <0.05 | Dimethylphenols | mg/l |  |  |  | mg/l
GB3 | Spring Ditch | 2023-05-30 | 0 |  | 1 | 0 | 0 | 10 | Dissolved Oxygen (mg O2/l) | 10 | Dissolved | Oxygen | mg | O2/l
GB3 | Spring Ditch | 2023-05-30 | 0 |  | 1 | 0 | 0 | 559 | Electrical conductivity (us/cm) | 559 | Electrical | conductivity | us/cm
GB3 | Spring Ditch | 2023-05-30 | 0 | ug/l | 0 | 0 | 0 | 0.00025 | Ethyl Benzene | <0.5 | Ethyl | Benzene | ug/l |  |  | ug/l
GB3 | Spring Ditch | 2023-05-30 | 0 | ug/l | 0 | 0 | 0 | 5e-06 | Fluoranthene | <0.01 | Fluoranthene | ug/l |  |  |  | ug/l
GB3 | Spring Ditch | 2023-05-30 | 0 | ug/l | 0 | 0 | 0 | 5e-06 | Fluorene | <0.01 | Fluorene | ug/l |  |  |  | ug/l
GB3 | Spring Ditch | 2023-05-30 | 0 | mg/l | 1 | 0 | 0 | 0.2 | Fluoride | 0.2 | Fluoride | mg/l |  |  |  | mg/l
GB3 | Spring Ditch | 2023-05-30 | 0 | mg/l | 0 | 0 | 0 | 0.05 | GRO (total) C5-C10 | <0.100 | GRO | total | C5-C10 | mg/l |  | mg/l
GB3 | Spring Ditch | 2023-05-30 | 0 | ug/l | 0 | 0 | 0 | 5e-06 | Indeno-123-cd-pyrene | <0.01 | Indeno-123-cd-pyrene | ug/l |  |  |  | ug/l
GB3 | Spring Ditch | 2023-05-30 | 0 | mg/l | 1 | 0 | 0 | 0.07 | Iron | 0.07 | Iron | mg/l |  |  |  | mg/l
GB3 | Spring Ditch | 2023-05-30 | 0 | mg/l | 1 | 0 | 0 | 0.45 | Iron (total) | 0.45 | Iron | total | mg/l |  |  | mg/l
GB3 | Spring Ditch | 2023-05-30 | 0 | mg/l | 0 | 0 | 0 | 0.0005 | Lead | <0.001 | Lead | mg/l |  |  |  | mg/l
GB3 | Spring Ditch | 2023-05-30 | 0 | mg/l | 0 | 0 | 0 | 0.0005 | Lead (total) | <0.001 | Lead | total | mg/l |  |  | mg/l
GB3 | Spring Ditch | 2023-05-30 | 0 | ug/l | 0 | 0 | 0 | 0.0005 | M&P Xylene | <1 | M&P | Xylene | ug/l |  |  | ug/l
GB3 | Spring Ditch | 2023-05-30 | 0 | mg/l | 1 | 0 | 0 | 2 | Magnesium | 2 | Magnesium | mg/l |  |  |  | mg/l
GB3 | Spring Ditch | 2023-05-30 | 0 | mg/l | 1 | 0 | 0 | 3 | magnesium (total) | 3 | magnesium | total | mg/l |  |  | mg/l
GB3 | Spring Ditch | 2023-05-30 | 0 | mg/l | 1 | 0 | 0 | 0.003 | Manganese | 0.003 | Manganese | mg/l |  |  |  | mg/l
GB3 | Spring Ditch | 2023-05-30 | 0 | mg/l | 1 | 0 | 0 | 0.017 | Manganese total | 0.017 | Manganese | total | mg/l |  |  | mg/l
GB3 | Spring Ditch | 2023-05-30 | 0 | mg/l | 0 | 0 | 0 | 1.5e-05 | Mercury | <0.00003 | Mercury | mg/l |  |  |  | mg/l
GB3 | Spring Ditch | 2023-05-30 | 0 | mg/l | 0 | 0 | 0 | 1.5e-05 | Mercury Total | <0.00003 | Mercury | total | mg/l |  |  | mg/l
GB3 | Spring Ditch | 2023-05-30 | 0 | mg/l | 0 | 0 | 0 | 0.025 | Methyl Phenols | <0.05 | Methyl | Phenols | mg/l |  |  | mg/l
GB3 | Spring Ditch | 2023-05-30 | 0 | mg/l | 0 | 0 | 0 | 0.0005 | Molybdenum | <0.001 | Molybdenum | mg/l |  |  |  | mg/l
GB3 | Spring Ditch | 2023-05-30 | 0 | mg/l | 0 | 0 | 0 | 0.0005 | Molybdenum (Total) | <0.001 | Molybdenum | Total | mg/l |  |  | mg/l
GB3 | Spring Ditch | 2023-05-30 | 0 | ug/l | 0 | 0 | 0 | 5e-06 | Naphthalene | <0.01 | Naphthalene | ug/l |  |  |  | ug/l
GB3 | Spring Ditch | 2023-05-30 | 0 | mg/l | 1 | 0 | 0 | 0.002 | Nickel | 0.002 | Nickel | mg/l |  |  |  | mg/l
GB3 | Spring Ditch | 2023-05-30 | 0 | mg/l | 1 | 0 | 0 | 0.002 | Nickel Total | 0.002 | Nickel | Total | mg/l |  |  | mg/l
GB3 | Spring Ditch | 2023-05-30 | 0 | mg/l | 1 | 0 | 0 | 3.8 | Nitrate-N | 3.8 | Nitrate-N | mg/l |  |  |  | mg/l
GB3 | Spring Ditch | 2023-05-30 | 0 | mg/l | 1 | 0 | 0 | 0.06 | Nitrite-N | 0.06 | Nitrite-N | mg/l |  |  |  | mg/l
GB3 | Spring Ditch | 2023-05-30 | 0 | mg/l | 1 | 0 | 0 | 0.11 | Orthophosphate | 0.11 | Orthophosphate | mg/l |  |  |  | mg/l
GB3 | Spring Ditch | 2023-05-30 | 0 | ug/l | 0 | 0 | 0 | 0.0005 | O-Xylene | <1 | O-Xylene | ug/l |  |  |  | ug/l
GB3 | Spring Ditch | 2023-05-30 | 0 |  | 1 | 0 | 0 | 7.7 | pH (liquid) (pH units) | 7.7 | pH | liquid | pH | units
GB3 | Spring Ditch | 2023-05-30 | 0 | ug/l | 0 | 0 | 0 | 5e-06 | Phenanthrene | <0.01 | Phenanthrene | ug/l |  |  |  | ug/l
GB3 | Spring Ditch | 2023-05-30 | 0 | mg/l | 0 | 0 | 0 | 0.025 | Phenols | <0.05 | Phenols | mg/l |  |  |  | mg/l
GB3 | Spring Ditch | 2023-05-30 | 0 | mg/l | 0 | 0 | 0 | 0.1 | Phenols total | <0.20 | Phenols | total | mg/l |  |  | mg/l
GB3 | Spring Ditch | 2023-05-30 | 0 | ug/l | 0 | 0 | 0 | 5e-06 | Pyrene | <0.01 | Pyrene | ug/l |  |  |  | ug/l
GB3 | Spring Ditch | 2023-05-30 | 0 | mg/l | 0 | 0 | 0 | 0.0005 | Selenium | <0.001 | Selenium | mg/l |  |  |  | mg/l
GB3 | Spring Ditch | 2023-05-30 | 0 | mg/l | 0 | 0 | 0 | 0.0005 | Selenium total | <0.001 | Selenium | total | mg/l |  |  | mg/l
GB3 | Spring Ditch | 2023-05-30 | 0 | mg/l | 1 | 0 | 0 | 12 | Sodium | 12 | Sodium | mg/l |  |  |  | mg/l
GB3 | Spring Ditch | 2023-05-30 | 0 | mg/l | 1 | 0 | 0 | 14 | Sodium (total) | 14 | Sodium | total | mg/l |  |  | mg/l
GB3 | Spring Ditch | 2023-05-30 | 0 | mg/l | 1 | 0 | 0 | 24 | Sulphate | 24 | Sulphate | mg/l |  |  |  | mg/l
GB3 | Spring Ditch | 2023-05-30 | 0 | ug/l | 0 | 0 | 0 | 0.0005 | Toluene | <1 | Toluene | ug/l |  |  |  | ug/l
GB3 | Spring Ditch | 2023-05-30 | 0 | mg/l | 1 | 0 | 0 | 0.03 | Total TPH >C8-C40 (Aliphatic) | 0.03 | Total | TPH | >C8-C40 | Aliphatic | mg/l | mg/l
GB3 | Spring Ditch | 2023-05-30 | 0 | mg/l | 1 | 0 | 0 | 0.05 | Total TPH >C8-C40 (Aromatic) | 0.05 | Total | TPH | >C8-C40 | Aromatic | mg/l | mg/l
GB3 | Spring Ditch | 2023-05-30 | 0 | mg/l | 0 | 0 | 0 | 0.005 | TPH (C10-C40) | <0.01 | TPH | C10-C40 | mg/l |  |  | mg/l
GB3 | Spring Ditch | 2023-05-30 | 0 | mg/l | 0 | 0 | 0 | 0.005 | TPH Ali Band >C10-C12 | <0.01 | TPH | Ali | Band | >C10-C12 | mg/l | mg/l
GB3 | Spring Ditch | 2023-05-30 | 0 | mg/l | 0 | 0 | 0 | 0.005 | TPH Ali Band >C12-C16 | <0.01 | TPH | Ali | Band | >C12-C16 | mg/l | mg/l
GB3 | Spring Ditch | 2023-05-30 | 0 | mg/l | 0 | 0 | 0 | 0.005 | TPH Ali Band >C16-C21 | <0.01 | TPH | Ali | Band | >C16-C21 | mg/l | mg/l
GB3 | Spring Ditch | 2023-05-30 | 0 | mg/l | 1 | 0 | 0 | 0.01 | TPH Ali Band >C21-C35 | 0.01 | TPH | Ali | Band | >C21-C35 | mg/l | mg/l
GB3 | Spring Ditch | 2023-05-30 | 0 | mg/l | 0 | 0 | 0 | 0.05 | TPH Ali Band >C5-C6 | <0.100 | TPH | Ali | Band | >C5-C6 | mg/l | mg/l
GB3 | Spring Ditch | 2023-05-30 | 0 | mg/l | 0 | 0 | 0 | 0.05 | TPH Ali Band >C6-C7 | <0.100 | TPH | Ali | Band | >C6-C7 | mg/l | mg/l
GB3 | Spring Ditch | 2023-05-30 | 0 | mg/l | 0 | 0 | 0 | 0.05 | TPH Ali Band >C7-C8 | <0.100 | TPH | Ali | Band | >C7-C8 | mg/l | mg/l
GB3 | Spring Ditch | 2023-05-30 | 0 | mg/l | 0 | 0 | 0 | 0.05 | TPH Ali Band >C8-C10 | <0.100 | TPH | Ali | Band | >C8-C10 | mg/l | mg/l
GB3 | Spring Ditch | 2023-05-30 | 0 | mg/l | 0 | 0 | 0 | 0.005 | TPH Aro Band >C10-C12 | <0.01 | TPH | Aro | Band | >C10-C12 | mg/l | mg/l
GB3 | Spring Ditch | 2023-05-30 | 0 | mg/l | 0 | 0 | 0 | 0.005 | TPH Aro Band >C12-C16 | <0.01 | TPH | Aro | Band | >C12-C16 | mg/l | mg/l
GB3 | Spring Ditch | 2023-05-30 | 0 | mg/l | 0 | 0 | 0 | 0.005 | TPH Aro Band >C16-C21 | <0.01 | TPH | Aro | Band | >C16-C21 | mg/l | mg/l
GB3 | Spring Ditch | 2023-05-30 | 0 | mg/l | 0 | 0 | 0 | 0.005 | TPH Aro Band >C21-C35 | <0.01 | TPH | Aro | Band | >C21-C35 | mg/l | mg/l
GB3 | Spring Ditch | 2023-05-30 | 0 | mg/l | 0 | 0 | 0 | 0.0025 | TPH Aro Band >C5-C7 | <0.005 | TPH | Aro | Band | >C5-C7 | mg/l | mg/l
GB3 | Spring Ditch | 2023-05-30 | 0 | mg/l | 0 | 0 | 0 | 0.0025 | TPH Aro Band >C7-C8 | <0.005 | TPH | Aro | Band | >C7-C8 | mg/l | mg/l
GB3 | Spring Ditch | 2023-05-30 | 0 | mg/l | 0 | 0 | 0 | 0.01 | TPH Aro Band >C8-C10 | <0.020 | TPH | Aro | Band | >C8-C10 | mg/l | mg/l
GB3 | Spring Ditch | 2023-05-30 | 0 | mg/l | 0 | 0 | 0 | 0.025 | Trimethylphenols | <0.05 | Trimethylphenols | mg/l |  |  |  | mg/l
GB3 | Spring Ditch | 2023-05-30 | 0 | mg/l | 1 | 0 | 0 | 0.01 | Zinc | 0.01 | Zinc | mg/l |  |  |  | mg/l
GB3 | Spring Ditch | 2023-05-30 | 0 | mg/l | 1 | 0 | 0 | 0.003 | Zinc (Total) | 0.003 | Zinc | Total | mg/l |  |  | mg/l
GB3 | Spring Ditch | 2023-05-05 | 0 | ug/l | 0 | 0 | 0 | 5e-06 | Acenaphthene | <0.01 | Acenaphthene | ug/l |  |  |  | ug/l
GB3 | Spring Ditch | 2023-05-05 | 0 | ug/l | 0 | 0 | 0 | 5e-06 | Acenaphthylene | <0.01 | Acenaphthylene | ug/l |  |  |  | ug/l
GB3 | Spring Ditch | 2023-05-05 | 0 | mg/l | 1 | 0 | 0 | 220 | Alkalinity | 220 | Alkalinity | mg/l |  |  |  | mg/l
GB3 | Spring Ditch | 2023-05-05 | 0 | mg/l | 0 | 0 | 0 | 0.005 | Aluminium | <0.01 | Aluminium | mg/l |  |  |  | mg/l
GB3 | Spring Ditch | 2023-05-05 | 0 | mg/l | 1 | 0 | 0 | 0.01 | Aluminium total | 0.01 | Aluminium | total | mg/l |  |  | mg/l
GB3 | Spring Ditch | 2023-05-05 | 0 | mg/l | 1 | 0 | 0 | 0.11 | Ammoniacal Nitrogen | 0.11 | Ammoniacal | Nitrogen | mg/l |  |  | mg/l
GB3 | Spring Ditch | 2023-05-05 | 0 | ug/l | 0 | 0 | 0 | 5e-06 | Anthracene | <0.01 | Anthracene | ug/l |  |  |  | ug/l
GB3 | Spring Ditch | 2023-05-05 | 0 | mg/l | 0 | 0 | 0 | 0.0005 | Antimony | <0.001 | Antimony | mg/l |  |  |  | mg/l
GB3 | Spring Ditch | 2023-05-05 | 0 | mg/l | 0 | 0 | 0 | 0.0005 | Antimony (total) | <0.001 | Antimony | total | mg/l |  |  | mg/l
GB3 | Spring Ditch | 2023-05-05 | 0 | mg/l | 1 | 0 | 0 | 0.001 | Arsenic | 0.001 | Arsenic | mg/l |  |  |  | mg/l
GB3 | Spring Ditch | 2023-05-05 | 0 | mg/l | 1 | 0 | 0 | 0.002 | Arsenic (total) | 0.002 | Arsenic | total | mg/l |  |  | mg/l
GB3 | Spring Ditch | 2023-05-05 | 0 | mg/l | 1 | 0 | 0 | 0.02 | Barium(Total) | 0.02 | Barium | Total | mg/l |  |  | mg/l
GB3 | Spring Ditch | 2023-05-05 | 0 | mg/l | 1 | 0 | 0 | 0.02 | Barium | 0.02 | Barium | mg/l | mg/l |  |  | mg/l
GB3 | Spring Ditch | 2023-05-05 | 0 | ug/l | 0 | 0 | 0 | 0.0005 | Benzene | <1 | Benzene | ug/l |  |  |  | ug/l
GB3 | Spring Ditch | 2023-05-05 | 0 | ug/l | 0 | 0 | 0 | 5e-06 | Benzo-a-anthracene | <0.01 | Benzo-a-anthracene | ug/l |  |  |  | ug/l
GB3 | Spring Ditch | 2023-05-05 | 0 | ug/l | 0 | 0 | 0 | 5e-06 | Benzo-a-pyrene | <0.01 | Benzo-a-pyrene | ug/l |  |  |  | ug/l
GB3 | Spring Ditch | 2023-05-05 | 0 | ug/l | 0 | 0 | 0 | 5e-06 | Benzo-b-fluoranthene | <0.01 | Benzo-b-fluoranthene | ug/l |  |  |  | ug/l
GB3 | Spring Ditch | 2023-05-05 | 0 | ug/l | 0 | 0 | 0 | 5e-06 | Benzo-ghi-perylene | <0.01 | Benzo-ghi-perylene | ug/l |  |  |  | ug/l
GB3 | Spring Ditch | 2023-05-05 | 0 | ug/l | 0 | 0 | 0 | 5e-06 | Benzo-k-fluoranthene | <0.01 | Benzo-k-fluoranthene | ug/l |  |  |  | ug/l
GB3 | Spring Ditch | 2023-05-05 | 0 | mg/l | 0 | 0 | 0 | 1e-05 | Cadmium | <0.00002 | Cadmium | mg/l |  |  |  | mg/l
GB3 | Spring Ditch | 2023-05-05 | 0 | mg/l | 0 | 0 | 0 | 1e-05 | Cadmium (Total) | <0.00002 | Cadmium | Total | mg/l |  |  | mg/l
GB3 | Spring Ditch | 2023-05-05 | 0 | mg/l | 1 | 0 | 0 | 23 | Chloride | 23 | Chloride | mg/l |  |  |  | mg/l
GB3 | Spring Ditch | 2023-05-05 | 0 | mg/l | 0 | 0 | 0 | 0.0005 | Chromium | <0.001 | Chromium | mg/l |  |  |  | mg/l
GB3 | Spring Ditch | 2023-05-05 | 0 | mg/l | 0 | 0 | 0 | 0.0005 | Chromium total | <0.001 | Chromium | total | mg/l |  |  | mg/l
GB3 | Spring Ditch | 2023-05-05 | 0 | ug/l | 0 | 0 | 0 | 5e-06 | Chrysene | <0.01 | Chrysene | ug/l |  |  |  | ug/l
GB3 | Spring Ditch | 2023-05-05 | 0 | mg/l | 0 | 0 | 0 | 0.0005 | Copper | <0.001 | Copper | mg/l |  |  |  | mg/l
GB3 | Spring Ditch | 2023-05-05 | 0 | mg/l | 0 | 0 | 0 | 0.0005 | Copper (total) | <0.001 | Copper | total | mg/l |  |  | mg/l
GB3 | Spring Ditch | 2023-05-05 | 0 | ug/l | 0 | 0 | 0 | 5e-06 | Dibenz-ah-anthracene | <0.01 | Dibenz-ah-anthracene | ug/l |  |  |  | ug/l
GB3 | Spring Ditch | 2023-05-05 | 0 | mg/l | 0 | 0 | 0 | 0.025 | Dimethylphenols | <0.05 | Dimethylphenols | mg/l |  |  |  | mg/l
GB3 | Spring Ditch | 2023-05-05 | 0 |  | 1 | 0 | 0 | 10.8 | Dissolved Oxygen (mg O2/l) | 10.8 | Dissolved | Oxygen | mg | O2/l
GB3 | Spring Ditch | 2023-05-05 | 0 |  | 1 | 0 | 0 | 574 | Electrical conductivity (us/cm) | 574 | Electrical | conductivity | us/cm
GB3 | Spring Ditch | 2023-05-05 | 0 | ug/l | 0 | 0 | 0 | 0.00025 | Ethyl Benzene | <0.5 | Ethyl | Benzene | ug/l |  |  | ug/l
GB3 | Spring Ditch | 2023-05-05 | 0 | ug/l | 0 | 0 | 0 | 5e-06 | Fluoranthene | <0.01 | Fluoranthene | ug/l |  |  |  | ug/l
GB3 | Spring Ditch | 2023-05-05 | 0 | ug/l | 0 | 0 | 0 | 5e-06 | Fluorene | <0.01 | Fluorene | ug/l |  |  |  | ug/l
GB3 | Spring Ditch | 2023-05-05 | 0 | mg/l | 1 | 0 | 0 | 0.1 | Fluoride | 0.1 | Fluoride | mg/l |  |  |  | mg/l
GB3 | Spring Ditch | 2023-05-05 | 0 | mg/l | 0 | 0 | 0 | 0.05 | GRO (total) C5-C10 | <0.100 | GRO | total | C5-C10 | mg/l |  | mg/l
GB3 | Spring Ditch | 2023-05-05 | 0 | ug/l | 0 | 0 | 0 | 5e-06 | Indeno-123-cd-pyrene | <0.01 | Indeno-123-cd-pyrene | ug/l |  |  |  | ug/l
GB3 | Spring Ditch | 2023-05-05 | 0 | mg/l | 0 | 0 | 0 | 0.005 | Iron | <0.01 | Iron | mg/l |  |  |  | mg/l
GB3 | Spring Ditch | 2023-05-05 | 0 | mg/l | 1 | 0 | 0 | 0.08 | Iron (total) | 0.08 | Iron | total | mg/l |  |  | mg/l
GB3 | Spring Ditch | 2023-05-05 | 0 | mg/l | 0 | 0 | 0 | 0.0005 | Lead | <0.001 | Lead | mg/l |  |  |  | mg/l
GB3 | Spring Ditch | 2023-05-05 | 0 | mg/l | 0 | 0 | 0 | 0.0005 | Lead (total) | <0.001 | Lead | total | mg/l |  |  | mg/l
GB3 | Spring Ditch | 2023-05-05 | 0 | ug/l | 0 | 0 | 0 | 0.0005 | M&P Xylene | <1 | M&P | Xylene | ug/l |  |  | ug/l
GB3 | Spring Ditch | 2023-05-05 | 0 | mg/l | 1 | 0 | 0 | 2 | Magnesium | 2 | Magnesium | mg/l |  |  |  | mg/l
GB3 | Spring Ditch | 2023-05-05 | 0 | mg/l | 1 | 0 | 0 | 2 | magnesium (total) | 2 | magnesium | total | mg/l |  |  | mg/l
GB3 | Spring Ditch | 2023-05-05 | 0 | mg/l | 0 | 0 | 0 | 0.001 | Manganese | <0.002 | Manganese | mg/l |  |  |  | mg/l
GB3 | Spring Ditch | 2023-05-05 | 0 | mg/l | 1 | 0 | 0 | 0.033 | Manganese total | 0.033 | Manganese | total | mg/l |  |  | mg/l
GB3 | Spring Ditch | 2023-05-05 | 0 | mg/l | 0 | 0 | 0 | 1.5e-05 | Mercury | <0.00003 | Mercury | mg/l |  |  |  | mg/l
GB3 | Spring Ditch | 2023-05-05 | 0 | mg/l | 0 | 0 | 0 | 1.5e-05 | Mercury Total | <0.00003 | Mercury | total | mg/l |  |  | mg/l
GB3 | Spring Ditch | 2023-05-05 | 0 | mg/l | 0 | 0 | 0 | 0.025 | Methyl Phenols | <0.05 | Methyl | Phenols | mg/l |  |  | mg/l
GB3 | Spring Ditch | 2023-05-05 | 0 | mg/l | 0 | 0 | 0 | 0.0005 | Molybdenum | <0.001 | Molybdenum | mg/l |  |  |  | mg/l
GB3 | Spring Ditch | 2023-05-05 | 0 | mg/l | 0 | 0 | 0 | 0.0005 | Molybdenum (Total) | <0.001 | Molybdenum | Total | mg/l |  |  | mg/l
GB3 | Spring Ditch | 2023-05-05 | 0 | ug/l | 0 | 0 | 0 | 5e-06 | Naphthalene | <0.01 | Naphthalene | ug/l |  |  |  | ug/l
GB3 | Spring Ditch | 2023-05-05 | 0 | mg/l | 1 | 0 | 0 | 0.001 | Nickel | 0.001 | Nickel | mg/l |  |  |  | mg/l
GB3 | Spring Ditch | 2023-05-05 | 0 | mg/l | 1 | 0 | 0 | 0.001 | Nickel Total | 0.001 | Nickel | Total | mg/l |  |  | mg/l
GB3 | Spring Ditch | 2023-05-05 | 0 | mg/l | 1 | 0 | 0 | 4.5 | Nitrate-N | 4.5 | Nitrate-N | mg/l |  |  |  | mg/l
GB3 | Spring Ditch | 2023-05-05 | 0 | mg/l | 1 | 0 | 0 | 0.05 | Nitrite-N | 0.05 | Nitrite-N | mg/l |  |  |  | mg/l
GB3 | Spring Ditch | 2023-05-05 | 0 | mg/l | 1 | 0 | 0 | 0.03 | Orthophosphate | 0.03 | Orthophosphate | mg/l |  |  |  | mg/l
GB3 | Spring Ditch | 2023-05-05 | 0 | ug/l | 0 | 0 | 0 | 0.0005 | O-Xylene | <1 | O-Xylene | ug/l |  |  |  | ug/l
GB3 | Spring Ditch | 2023-05-05 | 0 |  | 1 | 0 | 0 | 7.9 | pH (liquid) (pH units) | 7.9 | pH | liquid | pH | units
GB3 | Spring Ditch | 2023-05-05 | 0 | ug/l | 0 | 0 | 0 | 5e-06 | Phenanthrene | <0.01 | Phenanthrene | ug/l |  |  |  | ug/l
GB3 | Spring Ditch | 2023-05-05 | 0 | mg/l | 0 | 0 | 0 | 0.025 | Phenols | <0.05 | Phenols | mg/l |  |  |  | mg/l
GB3 | Spring Ditch | 2023-05-05 | 0 | mg/l | 0 | 0 | 0 | 0.1 | Phenols total | <0.20 | Phenols | total | mg/l |  |  | mg/l
GB3 | Spring Ditch | 2023-05-05 | 0 | ug/l | 0 | 0 | 0 | 5e-06 | Pyrene | <0.01 | Pyrene | ug/l |  |  |  | ug/l
GB3 | Spring Ditch | 2023-05-05 | 0 | mg/l | 0 | 0 | 0 | 0.0005 | Selenium | <0.001 | Selenium | mg/l |  |  |  | mg/l
GB3 | Spring Ditch | 2023-05-05 | 0 | mg/l | 1 | 0 | 0 | 0.001 | Selenium total | 0.001 | Selenium | total | mg/l |  |  | mg/l
GB3 | Spring Ditch | 2023-05-05 | 0 | mg/l | 1 | 0 | 0 | 12 | Sodium | 12 | Sodium | mg/l |  |  |  | mg/l
GB3 | Spring Ditch | 2023-05-05 | 0 | mg/l | 1 | 0 | 0 | 13 | Sodium (total) | 13 | Sodium | total | mg/l |  |  | mg/l
GB3 | Spring Ditch | 2023-05-05 | 0 | mg/l | 1 | 0 | 0 | 23 | Sulphate | 23 | Sulphate | mg/l |  |  |  | mg/l
GB3 | Spring Ditch | 2023-05-05 | 0 | ug/l | 0 | 0 | 0 | 0.0005 | Toluene | <1 | Toluene | ug/l |  |  |  | ug/l
GB3 | Spring Ditch | 2023-05-05 | 0 | mg/l | 0 | 0 | 0 | 0.005 | Total TPH >C8-C40 (Aliphatic) | <0.01 | Total | TPH | >C8-C40 | Aliphatic | mg/l | mg/l
GB3 | Spring Ditch | 2023-05-05 | 0 | mg/l | 1 | 0 | 0 | 0.02 | Total TPH >C8-C40 (Aromatic) | 0.02 | Total | TPH | >C8-C40 | Aromatic | mg/l | mg/l
GB3 | Spring Ditch | 2023-05-05 | 0 | mg/l | 0 | 0 | 0 | 0.005 | TPH (C10-C40) | <0.01 | TPH | C10-C40 | mg/l |  |  | mg/l
GB3 | Spring Ditch | 2023-05-05 | 0 | mg/l | 0 | 0 | 0 | 0.005 | TPH Ali Band >C10-C12 | <0.01 | TPH | Ali | Band | >C10-C12 | mg/l | mg/l
GB3 | Spring Ditch | 2023-05-05 | 0 | mg/l | 0 | 0 | 0 | 0.005 | TPH Ali Band >C12-C16 | <0.01 | TPH | Ali | Band | >C12-C16 | mg/l | mg/l
GB3 | Spring Ditch | 2023-05-05 | 0 | mg/l | 0 | 0 | 0 | 0.005 | TPH Ali Band >C16-C21 | <0.01 | TPH | Ali | Band | >C16-C21 | mg/l | mg/l
GB3 | Spring Ditch | 2023-05-05 | 0 | mg/l | 0 | 0 | 0 | 0.005 | TPH Ali Band >C21-C35 | <0.01 | TPH | Ali | Band | >C21-C35 | mg/l | mg/l
GB3 | Spring Ditch | 2023-05-05 | 0 | mg/l | 0 | 0 | 0 | 0.05 | TPH Ali Band >C5-C6 | <0.100 | TPH | Ali | Band | >C5-C6 | mg/l | mg/l
GB3 | Spring Ditch | 2023-05-05 | 0 | mg/l | 0 | 0 | 0 | 0.05 | TPH Ali Band >C6-C7 | <0.100 | TPH | Ali | Band | >C6-C7 | mg/l | mg/l
GB3 | Spring Ditch | 2023-05-05 | 0 | mg/l | 0 | 0 | 0 | 0.05 | TPH Ali Band >C7-C8 | <0.100 | TPH | Ali | Band | >C7-C8 | mg/l | mg/l
GB3 | Spring Ditch | 2023-05-05 | 0 | mg/l | 0 | 0 | 0 | 0.05 | TPH Ali Band >C8-C10 | <0.100 | TPH | Ali | Band | >C8-C10 | mg/l | mg/l
GB3 | Spring Ditch | 2023-05-05 | 0 | mg/l | 0 | 0 | 0 | 0.005 | TPH Aro Band >C10-C12 | <0.01 | TPH | Aro | Band | >C10-C12 | mg/l | mg/l
GB3 | Spring Ditch | 2023-05-05 | 0 | mg/l | 0 | 0 | 0 | 0.005 | TPH Aro Band >C12-C16 | <0.01 | TPH | Aro | Band | >C12-C16 | mg/l | mg/l
GB3 | Spring Ditch | 2023-05-05 | 0 | mg/l | 0 | 0 | 0 | 0.005 | TPH Aro Band >C16-C21 | <0.01 | TPH | Aro | Band | >C16-C21 | mg/l | mg/l
GB3 | Spring Ditch | 2023-05-05 | 0 | mg/l | 0 | 0 | 0 | 0.005 | TPH Aro Band >C21-C35 | <0.01 | TPH | Aro | Band | >C21-C35 | mg/l | mg/l
GB3 | Spring Ditch | 2023-05-05 | 0 | mg/l | 0 | 0 | 0 | 0.0025 | TPH Aro Band >C5-C7 | <0.005 | TPH | Aro | Band | >C5-C7 | mg/l | mg/l
GB3 | Spring Ditch | 2023-05-05 | 0 | mg/l | 0 | 0 | 0 | 0.0025 | TPH Aro Band >C7-C8 | <0.005 | TPH | Aro | Band | >C7-C8 | mg/l | mg/l
GB3 | Spring Ditch | 2023-05-05 | 0 | mg/l | 0 | 0 | 0 | 0.01 | TPH Aro Band >C8-C10 | <0.020 | TPH | Aro | Band | >C8-C10 | mg/l | mg/l
GB3 | Spring Ditch | 2023-05-05 | 0 | mg/l | 0 | 0 | 0 | 0.025 | Trimethylphenols | <0.05 | Trimethylphenols | mg/l |  |  |  | mg/l
GB3 | Spring Ditch | 2023-05-05 | 0 | mg/l | 1 | 0 | 0 | 0.003 | Zinc | 0.003 | Zinc | mg/l |  |  |  | mg/l
GB3 | Spring Ditch | 2023-05-05 | 0 | mg/l | 1 | 0 | 0 | 0.013 | Zinc (Total) | 0.013 | Zinc | Total | mg/l |  |  | mg/l
GB3 | Spring Ditch | 2023-01-31 | 0 | ug/l | 0 | 0 | 0 | 5e-06 | Acenaphthene | <0.01 | Acenaphthene | ug/l |  |  |  | ug/l
GB3 | Spring Ditch | 2023-01-31 | 0 | ug/l | 0 | 0 | 0 | 5e-06 | Acenaphthylene | <0.01 | Acenaphthylene | ug/l |  |  |  | ug/l
GB3 | Spring Ditch | 2023-01-31 | 0 | mg/l | 1 | 0 | 0 | 246 | Alkalinity | 246 | Alkalinity | mg/l |  |  |  | mg/l
GB3 | Spring Ditch | 2023-01-31 | 0 | mg/l | 0 | 0 | 0 | 0.005 | Aluminium | <0.01 | Aluminium | mg/l |  |  |  | mg/l
GB3 | Spring Ditch | 2023-01-31 | 0 | mg/l | 1 | 0 | 0 | 0.02 | Aluminium total | 0.02 | Aluminium | total | mg/l |  |  | mg/l
GB3 | Spring Ditch | 2023-01-31 | 0 | mg/l | 1 | 0 | 0 | 0.02 | Ammoniacal Nitrogen | 0.02 | Ammoniacal | Nitrogen | mg/l |  |  | mg/l
GB3 | Spring Ditch | 2023-01-31 | 0 | ug/l | 0 | 0 | 0 | 5e-06 | Anthracene | <0.01 | Anthracene | ug/l |  |  |  | ug/l
GB3 | Spring Ditch | 2023-01-31 | 0 | mg/l | 0 | 0 | 0 | 0.0005 | Antimony | <0.001 | Antimony | mg/l |  |  |  | mg/l
GB3 | Spring Ditch | 2023-01-31 | 0 | mg/l | 0 | 0 | 0 | 0.0005 | Antimony (total) | <0.001 | Antimony | total | mg/l |  |  | mg/l
GB3 | Spring Ditch | 2023-01-31 | 0 | mg/l | 0 | 0 | 0 | 0.0005 | Arsenic | <0.001 | Arsenic | mg/l |  |  |  | mg/l
GB3 | Spring Ditch | 2023-01-31 | 0 | mg/l | 0 | 0 | 0 | 0.0005 | Arsenic (total) | <0.001 | Arsenic | total | mg/l |  |  | mg/l
GB3 | Spring Ditch | 2023-01-31 | 0 | mg/l | 1 | 0 | 0 | 0.02 | Barium(Total) | 0.02 | Barium | Total | mg/l |  |  | mg/l
GB3 | Spring Ditch | 2023-01-31 | 0 | mg/l | 1 | 0 | 0 | 0.02 | Barium | 0.02 | Barium | mg/l | mg/l |  |  | mg/l
GB3 | Spring Ditch | 2023-01-31 | 0 | ug/l | 0 | 0 | 0 | 0.0025 | Benzene | <5 | Benzene | ug/l |  |  |  | ug/l
GB3 | Spring Ditch | 2023-01-31 | 0 | ug/l | 0 | 0 | 0 | 5e-06 | Benzo-a-anthracene | <0.01 | Benzo-a-anthracene | ug/l |  |  |  | ug/l
GB3 | Spring Ditch | 2023-01-31 | 0 | ug/l | 0 | 0 | 0 | 5e-06 | Benzo-a-pyrene | <0.01 | Benzo-a-pyrene | ug/l |  |  |  | ug/l
GB3 | Spring Ditch | 2023-01-31 | 0 | ug/l | 0 | 0 | 0 | 5e-06 | Benzo-b-fluoranthene | <0.01 | Benzo-b-fluoranthene | ug/l |  |  |  | ug/l
GB3 | Spring Ditch | 2023-01-31 | 0 | ug/l | 0 | 0 | 0 | 5e-06 | Benzo-ghi-perylene | <0.01 | Benzo-ghi-perylene | ug/l |  |  |  | ug/l
GB3 | Spring Ditch | 2023-01-31 | 0 | ug/l | 0 | 0 | 0 | 5e-06 | Benzo-k-fluoranthene | <0.01 | Benzo-k-fluoranthene | ug/l |  |  |  | ug/l
GB3 | Spring Ditch | 2023-01-31 | 0 | mg/l | 1 | 0 | 0 | 0.00011 | Cadmium | 0.00011 | Cadmium | mg/l |  |  |  | mg/l
GB3 | Spring Ditch | 2023-01-31 | 0 | mg/l | 0 | 0 | 0 | 1e-05 | Cadmium (Total) | <0.00002 | Cadmium | Total | mg/l |  |  | mg/l
GB3 | Spring Ditch | 2023-01-31 | 0 | mg/l | 1 | 0 | 0 | 22 | Chloride | 22 | Chloride | mg/l |  |  |  | mg/l
GB3 | Spring Ditch | 2023-01-31 | 0 | mg/l | 0 | 0 | 0 | 0.0005 | Chromium | <0.001 | Chromium | mg/l |  |  |  | mg/l
GB3 | Spring Ditch | 2023-01-31 | 0 | mg/l | 0 | 0 | 0 | 0.0005 | Chromium total | <0.001 | Chromium | total | mg/l |  |  | mg/l
GB3 | Spring Ditch | 2023-01-31 | 0 | ug/l | 0 | 0 | 0 | 5e-06 | Chrysene | <0.01 | Chrysene | ug/l |  |  |  | ug/l
GB3 | Spring Ditch | 2023-01-31 | 0 | mg/l | 0 | 0 | 0 | 0.0005 | Copper | <0.001 | Copper | mg/l |  |  |  | mg/l
GB3 | Spring Ditch | 2023-01-31 | 0 | mg/l | 0 | 0 | 0 | 0.0005 | Copper (total) | <0.001 | Copper | total | mg/l |  |  | mg/l
GB3 | Spring Ditch | 2023-01-31 | 0 | ug/l | 0 | 0 | 0 | 5e-06 | Dibenz-ah-anthracene | <0.01 | Dibenz-ah-anthracene | ug/l |  |  |  | ug/l
GB3 | Spring Ditch | 2023-01-31 | 0 | mg/l | 0 | 0 | 0 | 0.025 | Dimethylphenols | <0.05 | Dimethylphenols | mg/l |  |  |  | mg/l
GB3 | Spring Ditch | 2023-01-31 | 0 |  | 1 | 0 | 0 | 12.1 | Dissolved Oxygen (mg O2/l) | 12.1 | Dissolved | Oxygen | mg | O2/l
GB3 | Spring Ditch | 2023-01-31 | 0 |  | 1 | 0 | 0 | 603 | Electrical conductivity (us/cm) | 603 | Electrical | conductivity | us/cm
GB3 | Spring Ditch | 2023-01-31 | 0 | ug/l | 0 | 0 | 0 | 0.0025 | Ethyl Benzene | <5 | Ethyl | Benzene | ug/l |  |  | ug/l
GB3 | Spring Ditch | 2023-01-31 | 0 | ug/l | 0 | 0 | 0 | 5e-06 | Fluoranthene | <0.01 | Fluoranthene | ug/l |  |  |  | ug/l
GB3 | Spring Ditch | 2023-01-31 | 0 | ug/l | 0 | 0 | 0 | 5e-06 | Fluorene | <0.01 | Fluorene | ug/l |  |  |  | ug/l
GB3 | Spring Ditch | 2023-01-31 | 0 | mg/l | 1 | 0 | 0 | 0.1 | Fluoride | 0.1 | Fluoride | mg/l |  |  |  | mg/l
GB3 | Spring Ditch | 2023-01-31 | 0 | mg/l | 0 | 0 | 0 | 0.05 | GRO (total) C5-C10 | <0.100 | GRO | total | C5-C10 | mg/l |  | mg/l
GB3 | Spring Ditch | 2023-01-31 | 0 | ug/l | 0 | 0 | 0 | 5e-06 | Indeno-123-cd-pyrene | <0.01 | Indeno-123-cd-pyrene | ug/l |  |  |  | ug/l
GB3 | Spring Ditch | 2023-01-31 | 0 | mg/l | 1 | 0 | 0 | 0.01 | Iron | 0.01 | Iron | mg/l |  |  |  | mg/l
GB3 | Spring Ditch | 2023-01-31 | 0 | mg/l | 1 | 0 | 0 | 0.03 | Iron (total) | 0.03 | Iron | total | mg/l |  |  | mg/l
GB3 | Spring Ditch | 2023-01-31 | 0 | mg/l | 0 | 0 | 0 | 0.0005 | Lead | <0.001 | Lead | mg/l |  |  |  | mg/l
GB3 | Spring Ditch | 2023-01-31 | 0 | mg/l | 0 | 0 | 0 | 0.0005 | Lead (total) | <0.001 | Lead | total | mg/l |  |  | mg/l
GB3 | Spring Ditch | 2023-01-31 | 0 | ug/l | 0 | 0 | 0 | 0.005 | M&P Xylene | <10 | M&P | Xylene | ug/l |  |  | ug/l
GB3 | Spring Ditch | 2023-01-31 | 0 | mg/l | 1 | 0 | 0 | 2 | Magnesium | 2 | Magnesium | mg/l |  |  |  | mg/l
GB3 | Spring Ditch | 2023-01-31 | 0 | mg/l | 1 | 0 | 0 | 2 | magnesium (total) | 2 | magnesium | total | mg/l |  |  | mg/l
GB3 | Spring Ditch | 2023-01-31 | 0 | mg/l | 1 | 0 | 0 | 0.004 | Manganese | 0.004 | Manganese | mg/l |  |  |  | mg/l
GB3 | Spring Ditch | 2023-01-31 | 0 | mg/l | 1 | 0 | 0 | 0.004 | Manganese total | 0.004 | Manganese | total | mg/l |  |  | mg/l
GB3 | Spring Ditch | 2023-01-31 | 0 | mg/l | 0 | 0 | 0 | 1.5e-05 | Mercury | <0.00003 | Mercury | mg/l |  |  |  | mg/l
GB3 | Spring Ditch | 2023-01-31 | 0 | mg/l | 0 | 0 | 0 | 1.5e-05 | Mercury Total | <0.00003 | Mercury | total | mg/l |  |  | mg/l
GB3 | Spring Ditch | 2023-01-31 | 0 | mg/l | 0 | 0 | 0 | 0.025 | Methyl Phenols | <0.05 | Methyl | Phenols | mg/l |  |  | mg/l
GB3 | Spring Ditch | 2023-01-31 | 0 | mg/l | 0 | 0 | 0 | 0.0005 | Molybdenum | <0.001 | Molybdenum | mg/l |  |  |  | mg/l
GB3 | Spring Ditch | 2023-01-31 | 0 | mg/l | 0 | 0 | 0 | 0.0005 | Molybdenum (Total) | <0.001 | Molybdenum | Total | mg/l |  |  | mg/l
GB3 | Spring Ditch | 2023-01-31 | 0 | ug/l | 0 | 0 | 0 | 5e-06 | Naphthalene | <0.01 | Naphthalene | ug/l |  |  |  | ug/l
GB3 | Spring Ditch | 2023-01-31 | 0 | mg/l | 1 | 0 | 0 | 0.001 | Nickel | 0.001 | Nickel | mg/l |  |  |  | mg/l
GB3 | Spring Ditch | 2023-01-31 | 0 | mg/l | 1 | 0 | 0 | 0.001 | Nickel Total | 0.001 | Nickel | Total | mg/l |  |  | mg/l
GB3 | Spring Ditch | 2023-01-31 | 0 | mg/l | 1 | 0 | 0 | 5.8 | Nitrate-N | 5.8 | Nitrate-N | mg/l |  |  |  | mg/l
GB3 | Spring Ditch | 2023-01-31 | 0 | mg/l | 1 | 0 | 0 | 0.01 | Nitrite-N | 0.01 | Nitrite-N | mg/l |  |  |  | mg/l
GB3 | Spring Ditch | 2023-01-31 | 0 | mg/l | 1 | 0 | 0 | 0.07 | Orthophosphate | 0.07 | Orthophosphate | mg/l |  |  |  | mg/l
GB3 | Spring Ditch | 2023-01-31 | 0 | ug/l | 0 | 0 | 0 | 0.0025 | O-Xylene | <5 | O-Xylene | ug/l |  |  |  | ug/l
GB3 | Spring Ditch | 2023-01-31 | 0 |  | 1 | 0 | 0 | 7.7 | pH (liquid) (pH units) | 7.7 | pH | liquid | pH | units
GB3 | Spring Ditch | 2023-01-31 | 0 | ug/l | 0 | 0 | 0 | 5e-06 | Phenanthrene | <0.01 | Phenanthrene | ug/l |  |  |  | ug/l
GB3 | Spring Ditch | 2023-01-31 | 0 | mg/l | 0 | 0 | 0 | 0.025 | Phenols | <0.05 | Phenols | mg/l |  |  |  | mg/l
GB3 | Spring Ditch | 2023-01-31 | 0 | mg/l | 0 | 0 | 0 | 0.1 | Phenols total | <0.20 | Phenols | total | mg/l |  |  | mg/l
GB3 | Spring Ditch | 2023-01-31 | 0 | ug/l | 0 | 0 | 0 | 5e-06 | Pyrene | <0.01 | Pyrene | ug/l |  |  |  | ug/l
GB3 | Spring Ditch | 2023-01-31 | 0 | mg/l | 0 | 0 | 0 | 0.0005 | Selenium | <0.001 | Selenium | mg/l |  |  |  | mg/l
GB3 | Spring Ditch | 2023-01-31 | 0 | mg/l | 0 | 0 | 0 | 0.0005 | Selenium total | <0.001 | Selenium | total | mg/l |  |  | mg/l
GB3 | Spring Ditch | 2023-01-31 | 0 | mg/l | 1 | 0 | 0 | 11 | Sodium | 11 | Sodium | mg/l |  |  |  | mg/l
GB3 | Spring Ditch | 2023-01-31 | 0 | mg/l | 1 | 0 | 0 | 11 | Sodium (total) | 11 | Sodium | total | mg/l |  |  | mg/l
GB3 | Spring Ditch | 2023-01-31 | 0 | mg/l | 1 | 0 | 0 | 26 | Sulphate | 26 | Sulphate | mg/l |  |  |  | mg/l
GB3 | Spring Ditch | 2023-01-31 | 0 | ug/l | 0 | 0 | 0 | 0.0025 | Toluene | <5 | Toluene | ug/l |  |  |  | ug/l
GB3 | Spring Ditch | 2023-01-31 | 0 | mg/l | 1 | 0 | 0 | 0.1 | Total TPH >C8-C40 (Aliphatic) | 0.1 | Total | TPH | >C8-C40 | Aliphatic | mg/l | mg/l
GB3 | Spring Ditch | 2023-01-31 | 0 | mg/l | 1 | 0 | 0 | 0.02 | Total TPH >C8-C40 (Aromatic) | 0.02 | Total | TPH | >C8-C40 | Aromatic | mg/l | mg/l
GB3 | Spring Ditch | 2023-01-31 | 0 | mg/l | 0 | 0 | 0 | 0.005 | TPH (C10-C40) | <0.01 | TPH | C10-C40 | mg/l |  |  | mg/l
GB3 | Spring Ditch | 2023-01-31 | 0 | mg/l | 1 | 0 | 0 | 0.01 | TPH Ali Band >C10-C12 | 0.01 | TPH | Ali | Band | >C10-C12 | mg/l | mg/l
GB3 | Spring Ditch | 2023-01-31 | 0 | mg/l | 1 | 0 | 0 | 0.02 | TPH Ali Band >C12-C16 | 0.02 | TPH | Ali | Band | >C12-C16 | mg/l | mg/l
GB3 | Spring Ditch | 2023-01-31 | 0 | mg/l | 1 | 0 | 0 | 0.02 | TPH Ali Band >C16-C21 | 0.02 | TPH | Ali | Band | >C16-C21 | mg/l | mg/l
GB3 | Spring Ditch | 2023-01-31 | 0 | mg/l | 1 | 0 | 0 | 0.03 | TPH Ali Band >C21-C35 | 0.03 | TPH | Ali | Band | >C21-C35 | mg/l | mg/l
GB3 | Spring Ditch | 2023-01-31 | 0 | mg/l | 0 | 0 | 0 | 0.05 | TPH Ali Band >C5-C6 | <0.100 | TPH | Ali | Band | >C5-C6 | mg/l | mg/l
GB3 | Spring Ditch | 2023-01-31 | 0 | mg/l | 0 | 0 | 0 | 0.05 | TPH Ali Band >C6-C7 | <0.100 | TPH | Ali | Band | >C6-C7 | mg/l | mg/l
GB3 | Spring Ditch | 2023-01-31 | 0 | mg/l | 0 | 0 | 0 | 0.05 | TPH Ali Band >C7-C8 | <0.100 | TPH | Ali | Band | >C7-C8 | mg/l | mg/l
GB3 | Spring Ditch | 2023-01-31 | 0 | mg/l | 0 | 0 | 0 | 0.05 | TPH Ali Band >C8-C10 | <0.100 | TPH | Ali | Band | >C8-C10 | mg/l | mg/l
GB3 | Spring Ditch | 2023-01-31 | 0 | mg/l | 0 | 0 | 0 | 0.005 | TPH Aro Band >C10-C12 | <0.01 | TPH | Aro | Band | >C10-C12 | mg/l | mg/l
GB3 | Spring Ditch | 2023-01-31 | 0 | mg/l | 0 | 0 | 0 | 0.005 | TPH Aro Band >C12-C16 | <0.01 | TPH | Aro | Band | >C12-C16 | mg/l | mg/l
GB3 | Spring Ditch | 2023-01-31 | 0 | mg/l | 0 | 0 | 0 | 0.005 | TPH Aro Band >C16-C21 | <0.01 | TPH | Aro | Band | >C16-C21 | mg/l | mg/l
GB3 | Spring Ditch | 2023-01-31 | 0 | mg/l | 0 | 0 | 0 | 0.005 | TPH Aro Band >C21-C35 | <0.01 | TPH | Aro | Band | >C21-C35 | mg/l | mg/l
GB3 | Spring Ditch | 2023-01-31 | 0 | mg/l | 0 | 0 | 0 | 0.0025 | TPH Aro Band >C5-C7 | <0.005 | TPH | Aro | Band | >C5-C7 | mg/l | mg/l
GB3 | Spring Ditch | 2023-01-31 | 0 | mg/l | 0 | 0 | 0 | 0.0025 | TPH Aro Band >C7-C8 | <0.005 | TPH | Aro | Band | >C7-C8 | mg/l | mg/l
GB3 | Spring Ditch | 2023-01-31 | 0 | mg/l | 0 | 0 | 0 | 0.01 | TPH Aro Band >C8-C10 | <0.020 | TPH | Aro | Band | >C8-C10 | mg/l | mg/l
GB3 | Spring Ditch | 2023-01-31 | 0 | mg/l | 0 | 0 | 0 | 0.025 | Trimethylphenols | <0.05 | Trimethylphenols | mg/l |  |  |  | mg/l
GB3 | Spring Ditch | 2023-01-31 | 0 | mg/l | 1 | 1 | 0 | 0.068 | Zinc | 0.068 | Zinc | mg/l |  |  |  | mg/l
GB3 | Spring Ditch | 2023-01-31 | 0 | mg/l | 1 | 0 | 0 | 0.01 | Zinc (Total) | 0.01 | Zinc | Total | mg/l |  |  | mg/l
GB3 | Spring Ditch | 2022-11-16 | 0 | ug/l | 0 | 0 | 0 | 5e-06 | Acenaphthene | <0.01 | Acenaphthene | ug/l |  |  |  | ug/l
GB3 | Spring Ditch | 2022-11-16 | 0 | ug/l | 0 | 0 | 0 | 5e-06 | Acenaphthylene | <0.01 | Acenaphthylene | ug/l |  |  |  | ug/l
GB3 | Spring Ditch | 2022-11-16 | 0 | mg/l | 1 | 0 | 0 | 500 | Alkalinity | 500 | Alkalinity | mg/l |  |  |  | mg/l
GB3 | Spring Ditch | 2022-11-16 | 0 | mg/l | 0 | 0 | 0 | 0.005 | Aluminium | <0.01 | Aluminium | mg/l |  |  |  | mg/l
GB3 | Spring Ditch | 2022-11-16 | 0 | mg/l | 0 | 0 | 0 | 0.005 | Aluminium total | <0.01 | Aluminium | total | mg/l |  |  | mg/l
GB3 | Spring Ditch | 2022-11-16 | 0 | mg/l | 1 | 0 | 0 | 0.17 | Ammoniacal Nitrogen | 0.17 | Ammoniacal | Nitrogen | mg/l |  |  | mg/l
GB3 | Spring Ditch | 2022-11-16 | 0 | ug/l | 0 | 0 | 0 | 5e-06 | Anthracene | <0.01 | Anthracene | ug/l |  |  |  | ug/l
GB3 | Spring Ditch | 2022-11-16 | 0 | mg/l | 0 | 0 | 0 | 0.0005 | Antimony | <0.001 | Antimony | mg/l |  |  |  | mg/l
GB3 | Spring Ditch | 2022-11-16 | 0 | mg/l | 0 | 0 | 0 | 0.0005 | Antimony (total) | <0.001 | Antimony | total | mg/l |  |  | mg/l
GB3 | Spring Ditch | 2022-11-16 | 0 | mg/l | 1 | 0 | 0 | 0.004 | Arsenic | 0.004 | Arsenic | mg/l |  |  |  | mg/l
GB3 | Spring Ditch | 2022-11-16 | 0 | mg/l | 1 | 0 | 0 | 0.006 | Arsenic (total) | 0.006 | Arsenic | total | mg/l |  |  | mg/l
GB3 | Spring Ditch | 2022-11-16 | 0 | mg/l | 1 | 0 | 0 | 0.02 | Barium(Total) | 0.02 | Barium | Total | mg/l |  |  | mg/l
GB3 | Spring Ditch | 2022-11-16 | 0 | mg/l | 1 | 0 | 0 | 0.02 | Barium | 0.02 | Barium | mg/l | mg/l |  |  | mg/l
GB3 | Spring Ditch | 2022-11-16 | 0 | ug/l | 0 | 0 | 0 | 0.0005 | Benzene | <1 | Benzene | ug/l |  |  |  | ug/l
GB3 | Spring Ditch | 2022-11-16 | 0 | ug/l | 0 | 0 | 0 | 5e-06 | Benzo-a-anthracene | <0.01 | Benzo-a-anthracene | ug/l |  |  |  | ug/l
GB3 | Spring Ditch | 2022-11-16 | 0 | ug/l | 0 | 0 | 0 | 5e-06 | Benzo-a-pyrene | <0.01 | Benzo-a-pyrene | ug/l |  |  |  | ug/l
GB3 | Spring Ditch | 2022-11-16 | 0 | ug/l | 0 | 0 | 0 | 5e-06 | Benzo-b-fluoranthene | <0.01 | Benzo-b-fluoranthene | ug/l |  |  |  | ug/l
GB3 | Spring Ditch | 2022-11-16 | 0 | ug/l | 0 | 0 | 0 | 5e-06 | Benzo-ghi-perylene | <0.01 | Benzo-ghi-perylene | ug/l |  |  |  | ug/l
GB3 | Spring Ditch | 2022-11-16 | 0 | ug/l | 0 | 0 | 0 | 5e-06 | Benzo-k-fluoranthene | <0.01 | Benzo-k-fluoranthene | ug/l |  |  |  | ug/l
GB3 | Spring Ditch | 2022-11-16 | 0 | mg/l | 0 | 0 | 0 | 1e-05 | Cadmium | <0.00002 | Cadmium | mg/l |  |  |  | mg/l
GB3 | Spring Ditch | 2022-11-16 | 0 | mg/l | 0 | 0 | 0 | 1e-05 | Cadmium (Total) | <0.00002 | Cadmium | Total | mg/l |  |  | mg/l
GB3 | Spring Ditch | 2022-11-16 | 0 | mg/l | 1 | 0 | 0 | 30 | Chloride | 30 | Chloride | mg/l |  |  |  | mg/l
GB3 | Spring Ditch | 2022-11-16 | 0 | mg/l | 0 | 0 | 0 | 0.0005 | Chromium | <0.001 | Chromium | mg/l |  |  |  | mg/l
GB3 | Spring Ditch | 2022-11-16 | 0 | mg/l | 0 | 0 | 0 | 0.0005 | Chromium total | <0.001 | Chromium | total | mg/l |  |  | mg/l
GB3 | Spring Ditch | 2022-11-16 | 0 | ug/l | 0 | 0 | 0 | 5e-06 | Chrysene | <0.01 | Chrysene | ug/l |  |  |  | ug/l
GB3 | Spring Ditch | 2022-11-16 | 0 | mg/l | 0 | 0 | 0 | 0.0005 | Copper | <0.001 | Copper | mg/l |  |  |  | mg/l
GB3 | Spring Ditch | 2022-11-16 | 0 | mg/l | 0 | 0 | 0 | 0.0005 | Copper (total) | <0.001 | Copper | total | mg/l |  |  | mg/l
GB3 | Spring Ditch | 2022-11-16 | 0 | ug/l | 0 | 0 | 0 | 5e-06 | Dibenz-ah-anthracene | <0.01 | Dibenz-ah-anthracene | ug/l |  |  |  | ug/l
GB3 | Spring Ditch | 2022-11-16 | 0 | mg/l | 0 | 0 | 0 | 0.025 | Dimethylphenols | <0.05 | Dimethylphenols | mg/l |  |  |  | mg/l
GB3 | Spring Ditch | 2022-11-16 | 0 |  | 1 | 0 | 0 | 9.9 | Dissolved Oxygen (mg O2/l) | 9.9 | Dissolved | Oxygen | mg | O2/l
GB3 | Spring Ditch | 2022-11-16 | 0 |  | 1 | 0 | 0 | 495 | Electrical conductivity (us/cm) | 495 | Electrical | conductivity | us/cm
GB3 | Spring Ditch | 2022-11-16 | 0 | ug/l | 0 | 0 | 0 | 0.00025 | Ethyl Benzene | <0.5 | Ethyl | Benzene | ug/l |  |  | ug/l
GB3 | Spring Ditch | 2022-11-16 | 0 | ug/l | 0 | 0 | 0 | 5e-06 | Fluoranthene | <0.01 | Fluoranthene | ug/l |  |  |  | ug/l
GB3 | Spring Ditch | 2022-11-16 | 0 | ug/l | 0 | 0 | 0 | 5e-06 | Fluorene | <0.01 | Fluorene | ug/l |  |  |  | ug/l
GB3 | Spring Ditch | 2022-11-16 | 0 | mg/l | 1 | 0 | 0 | 0.2 | Fluoride | 0.2 | Fluoride | mg/l |  |  |  | mg/l
GB3 | Spring Ditch | 2022-11-16 | 0 | mg/l | 0 | 0 | 0 | 0.05 | GRO (total) C5-C10 | <0.100 | GRO | total | C5-C10 | mg/l |  | mg/l
GB3 | Spring Ditch | 2022-11-16 | 0 | ug/l | 0 | 0 | 0 | 5e-06 | Indeno-123-cd-pyrene | <0.01 | Indeno-123-cd-pyrene | ug/l |  |  |  | ug/l
GB3 | Spring Ditch | 2022-11-16 | 0 | mg/l | 1 | 0 | 0 | 0.05 | Iron | 0.05 | Iron | mg/l |  |  |  | mg/l
GB3 | Spring Ditch | 2022-11-16 | 0 | mg/l | 1 | 0 | 0 | 0.02 | Iron (total) | 0.02 | Iron | total | mg/l |  |  | mg/l
GB3 | Spring Ditch | 2022-11-16 | 0 | mg/l | 0 | 0 | 0 | 0.0005 | Lead | <0.001 | Lead | mg/l |  |  |  | mg/l
GB3 | Spring Ditch | 2022-11-16 | 0 | mg/l | 0 | 0 | 0 | 0.0005 | Lead (total) | <0.001 | Lead | total | mg/l |  |  | mg/l
GB3 | Spring Ditch | 2022-11-16 | 0 | ug/l | 0 | 0 | 0 | 0.0005 | M&P Xylene | <1 | M&P | Xylene | ug/l |  |  | ug/l
GB3 | Spring Ditch | 2022-11-16 | 0 | mg/l | 1 | 0 | 0 | 4 | Magnesium | 4 | Magnesium | mg/l |  |  |  | mg/l
GB3 | Spring Ditch | 2022-11-16 | 0 | mg/l | 1 | 0 | 0 | 3 | magnesium (total) | 3 | magnesium | total | mg/l |  |  | mg/l
GB3 | Spring Ditch | 2022-11-16 | 0 | mg/l | 1 | 0 | 0 | 0.128 | Manganese | 0.128 | Manganese | mg/l |  |  |  | mg/l
GB3 | Spring Ditch | 2022-11-16 | 0 | mg/l | 1 | 0 | 0 | 0.121 | Manganese total | 0.121 | Manganese | total | mg/l |  |  | mg/l
GB3 | Spring Ditch | 2022-11-16 | 0 | mg/l | 0 | 0 | 0 | 1.5e-05 | Mercury | <0.00003 | Mercury | mg/l |  |  |  | mg/l
GB3 | Spring Ditch | 2022-11-16 | 0 | mg/l | 0 | 0 | 0 | 1.5e-05 | Mercury Total | <0.00003 | Mercury | total | mg/l |  |  | mg/l
GB3 | Spring Ditch | 2022-11-16 | 0 | mg/l | 0 | 0 | 0 | 0.025 | Methyl Phenols | <0.05 | Methyl | Phenols | mg/l |  |  | mg/l
GB3 | Spring Ditch | 2022-11-16 | 0 | mg/l | 0 | 0 | 0 | 0.0005 | Molybdenum | <0.001 | Molybdenum | mg/l |  |  |  | mg/l
GB3 | Spring Ditch | 2022-11-16 | 0 | mg/l | 0 | 0 | 0 | 0.0005 | Molybdenum (Total) | <0.001 | Molybdenum | Total | mg/l |  |  | mg/l
GB3 | Spring Ditch | 2022-11-16 | 0 | ug/l | 0 | 0 | 0 | 5e-06 | Naphthalene | <0.01 | Naphthalene | ug/l |  |  |  | ug/l
GB3 | Spring Ditch | 2022-11-16 | 0 | mg/l | 1 | 0 | 0 | 0.002 | Nickel | 0.002 | Nickel | mg/l |  |  |  | mg/l
GB3 | Spring Ditch | 2022-11-16 | 0 | mg/l | 1 | 0 | 0 | 0.003 | Nickel Total | 0.003 | Nickel | Total | mg/l |  |  | mg/l
GB3 | Spring Ditch | 2022-11-16 | 0 | mg/l | 1 | 0 | 0 | 1 | Nitrate-N | 1 | Nitrate-N | mg/l |  |  |  | mg/l
GB3 | Spring Ditch | 2022-11-16 | 0 | mg/l | 1 | 0 | 0 | 0.03 | Nitrite-N | 0.03 | Nitrite-N | mg/l |  |  |  | mg/l
GB3 | Spring Ditch | 2022-11-16 | 0 | mg/l | 1 | 0 | 0 | 0.06 | Orthophosphate | 0.06 | Orthophosphate | mg/l |  |  |  | mg/l
GB3 | Spring Ditch | 2022-11-16 | 0 | ug/l | 0 | 0 | 0 | 0.0005 | O-Xylene | <1 | O-Xylene | ug/l |  |  |  | ug/l
GB3 | Spring Ditch | 2022-11-16 | 0 |  | 1 | 0 | 0 | 7.6 | pH (liquid) (pH units) | 7.6 | pH | liquid | pH | units
GB3 | Spring Ditch | 2022-11-16 | 0 | ug/l | 0 | 0 | 0 | 5e-06 | Phenanthrene | <0.01 | Phenanthrene | ug/l |  |  |  | ug/l
GB3 | Spring Ditch | 2022-11-16 | 0 | mg/l | 0 | 0 | 0 | 0.025 | Phenols | <0.05 | Phenols | mg/l |  |  |  | mg/l
GB3 | Spring Ditch | 2022-11-16 | 0 | mg/l | 0 | 0 | 0 | 0.1 | Phenols total | <0.20 | Phenols | total | mg/l |  |  | mg/l
GB3 | Spring Ditch | 2022-11-16 | 0 | ug/l | 0 | 0 | 0 | 5e-06 | Pyrene | <0.01 | Pyrene | ug/l |  |  |  | ug/l
GB3 | Spring Ditch | 2022-11-16 | 0 | mg/l | 0 | 0 | 0 | 0.0005 | Selenium | <0.001 | Selenium | mg/l |  |  |  | mg/l
GB3 | Spring Ditch | 2022-11-16 | 0 | mg/l | 0 | 0 | 0 | 0.0005 | Selenium total | <0.001 | Selenium | total | mg/l |  |  | mg/l
GB3 | Spring Ditch | 2022-11-16 | 0 | mg/l | 1 | 0 | 0 | 17 | Sodium | 17 | Sodium | mg/l |  |  |  | mg/l
GB3 | Spring Ditch | 2022-11-16 | 0 | mg/l | 1 | 0 | 0 | 17 | Sodium (total) | 17 | Sodium | total | mg/l |  |  | mg/l
GB3 | Spring Ditch | 2022-11-16 | 0 | mg/l | 1 | 0 | 0 | 24 | Sulphate | 24 | Sulphate | mg/l |  |  |  | mg/l
GB3 | Spring Ditch | 2022-11-16 | 0 | ug/l | 0 | 0 | 0 | 0.0005 | Toluene | <1 | Toluene | ug/l |  |  |  | ug/l
GB3 | Spring Ditch | 2022-11-16 | 0 | mg/l | 1 | 0 | 0 | 0.09 | Total TPH >C8-C40 (Aliphatic) | 0.09 | Total | TPH | >C8-C40 | Aliphatic | mg/l | mg/l
GB3 | Spring Ditch | 2022-11-16 | 0 | mg/l | 1 | 0 | 0 | 0.06 | Total TPH >C8-C40 (Aromatic) | 0.06 | Total | TPH | >C8-C40 | Aromatic | mg/l | mg/l
GB3 | Spring Ditch | 2022-11-16 | 0 | mg/l | 1 | 0 | 0 | 0.01 | TPH (C10-C40) | 0.01 | TPH | C10-C40 | mg/l |  |  | mg/l
GB3 | Spring Ditch | 2022-11-16 | 0 | mg/l | 0 | 0 | 0 | 0.005 | TPH Ali Band >C10-C12 | <0.01 | TPH | Ali | Band | >C10-C12 | mg/l | mg/l
GB3 | Spring Ditch | 2022-11-16 | 0 | mg/l | 1 | 0 | 0 | 0.01 | TPH Ali Band >C12-C16 | 0.01 | TPH | Ali | Band | >C12-C16 | mg/l | mg/l
GB3 | Spring Ditch | 2022-11-16 | 0 | mg/l | 1 | 0 | 0 | 0.01 | TPH Ali Band >C16-C21 | 0.01 | TPH | Ali | Band | >C16-C21 | mg/l | mg/l
GB3 | Spring Ditch | 2022-11-16 | 0 | mg/l | 1 | 0 | 0 | 0.03 | TPH Ali Band >C21-C35 | 0.03 | TPH | Ali | Band | >C21-C35 | mg/l | mg/l
GB3 | Spring Ditch | 2022-11-16 | 0 | mg/l | 0 | 0 | 0 | 0.05 | TPH Ali Band >C5-C6 | <0.100 | TPH | Ali | Band | >C5-C6 | mg/l | mg/l
GB3 | Spring Ditch | 2022-11-16 | 0 | mg/l | 0 | 0 | 0 | 0.05 | TPH Ali Band >C6-C7 | <0.100 | TPH | Ali | Band | >C6-C7 | mg/l | mg/l
GB3 | Spring Ditch | 2022-11-16 | 0 | mg/l | 0 | 0 | 0 | 0.05 | TPH Ali Band >C7-C8 | <0.100 | TPH | Ali | Band | >C7-C8 | mg/l | mg/l
GB3 | Spring Ditch | 2022-11-16 | 0 | mg/l | 0 | 0 | 0 | 0.05 | TPH Ali Band >C8-C10 | <0.100 | TPH | Ali | Band | >C8-C10 | mg/l | mg/l
GB3 | Spring Ditch | 2022-11-16 | 0 | mg/l | 0 | 0 | 0 | 0.005 | TPH Aro Band >C10-C12 | <0.01 | TPH | Aro | Band | >C10-C12 | mg/l | mg/l
GB3 | Spring Ditch | 2022-11-16 | 0 | mg/l | 0 | 0 | 0 | 0.005 | TPH Aro Band >C12-C16 | <0.01 | TPH | Aro | Band | >C12-C16 | mg/l | mg/l
GB3 | Spring Ditch | 2022-11-16 | 0 | mg/l | 0 | 0 | 0 | 0.005 | TPH Aro Band >C16-C21 | <0.01 | TPH | Aro | Band | >C16-C21 | mg/l | mg/l
GB3 | Spring Ditch | 2022-11-16 | 0 | mg/l | 1 | 0 | 0 | 0.02 | TPH Aro Band >C21-C35 | 0.02 | TPH | Aro | Band | >C21-C35 | mg/l | mg/l
GB3 | Spring Ditch | 2022-11-16 | 0 | mg/l | 0 | 0 | 0 | 0.0025 | TPH Aro Band >C5-C7 | <0.005 | TPH | Aro | Band | >C5-C7 | mg/l | mg/l
GB3 | Spring Ditch | 2022-11-16 | 0 | mg/l | 0 | 0 | 0 | 0.0025 | TPH Aro Band >C7-C8 | <0.005 | TPH | Aro | Band | >C7-C8 | mg/l | mg/l
GB3 | Spring Ditch | 2022-11-16 | 0 | mg/l | 0 | 0 | 0 | 0.01 | TPH Aro Band >C8-C10 | <0.020 | TPH | Aro | Band | >C8-C10 | mg/l | mg/l
GB3 | Spring Ditch | 2022-11-16 | 0 | mg/l | 0 | 0 | 0 | 0.025 | Trimethylphenols | <0.05 | Trimethylphenols | mg/l |  |  |  | mg/l
GB3 | Spring Ditch | 2022-11-16 | 0 | mg/l | 1 | 0 | 0 | 0.01 | Zinc | 0.01 | Zinc | mg/l |  |  |  | mg/l
GB3 | Spring Ditch | 2022-11-16 | 0 | mg/l | 1 | 0 | 0 | 0.067 | Zinc (Total) | 0.067 | Zinc | Total | mg/l |  |  | mg/l
GB3 | Spring Ditch | 2022-10-19 | 0 | ug/l | 0 | 0 | 0 | 5e-06 | Acenaphthene | <0.01 | Acenaphthene | ug/l |  |  |  | ug/l
GB3 | Spring Ditch | 2022-10-19 | 0 | ug/l | 0 | 0 | 0 | 5e-06 | Acenaphthylene | <0.01 | Acenaphthylene | ug/l |  |  |  | ug/l
GB3 | Spring Ditch | 2022-10-19 | 0 | mg/l | 1 | 0 | 0 | 233 | Alkalinity | 233 | Alkalinity | mg/l |  |  |  | mg/l
GB3 | Spring Ditch | 2022-10-19 | 0 | mg/l | 0 | 0 | 0 | 0.005 | Aluminium | <0.01 | Aluminium | mg/l |  |  |  | mg/l
GB3 | Spring Ditch | 2022-10-19 | 0 | mg/l | 0 | 0 | 0 | 0.005 | Aluminium total | <0.01 | Aluminium | total | mg/l |  |  | mg/l
GB3 | Spring Ditch | 2022-10-19 | 0 | mg/l | 0 | 0 | 0 | 0.005 | Ammoniacal Nitrogen | <0.01 | Ammoniacal | Nitrogen | mg/l |  |  | mg/l
GB3 | Spring Ditch | 2022-10-19 | 0 | ug/l | 0 | 0 | 0 | 5e-06 | Anthracene | <0.01 | Anthracene | ug/l |  |  |  | ug/l
GB3 | Spring Ditch | 2022-10-19 | 0 | mg/l | 0 | 0 | 0 | 0.0005 | Antimony | <0.001 | Antimony | mg/l |  |  |  | mg/l
GB3 | Spring Ditch | 2022-10-19 | 0 | mg/l | 0 | 0 | 0 | 0.0005 | Antimony (total) | <0.001 | Antimony | total | mg/l |  |  | mg/l
GB3 | Spring Ditch | 2022-10-19 | 0 | mg/l | 1 | 0 | 0 | 0.004 | Arsenic | 0.004 | Arsenic | mg/l |  |  |  | mg/l
GB3 | Spring Ditch | 2022-10-19 | 0 | mg/l | 1 | 0 | 0 | 0.005 | Arsenic (total) | 0.005 | Arsenic | total | mg/l |  |  | mg/l
GB3 | Spring Ditch | 2022-10-19 | 0 | mg/l | 1 | 0 | 0 | 0.02 | Barium(Total) | 0.02 | Barium | Total | mg/l |  |  | mg/l
GB3 | Spring Ditch | 2022-10-19 | 0 | mg/l | 1 | 0 | 0 | 0.02 | Barium | 0.02 | Barium | mg/l | mg/l |  |  | mg/l
GB3 | Spring Ditch | 2022-10-19 | 0 | ug/l | 0 | 0 | 0 | 0.0005 | Benzene | <1 | Benzene | ug/l |  |  |  | ug/l
GB3 | Spring Ditch | 2022-10-19 | 0 | ug/l | 0 | 0 | 0 | 5e-06 | Benzo-a-anthracene | <0.01 | Benzo-a-anthracene | ug/l |  |  |  | ug/l
GB3 | Spring Ditch | 2022-10-19 | 0 | ug/l | 0 | 0 | 0 | 5e-06 | Benzo-a-pyrene | <0.01 | Benzo-a-pyrene | ug/l |  |  |  | ug/l
GB3 | Spring Ditch | 2022-10-19 | 0 | ug/l | 0 | 0 | 0 | 5e-06 | Benzo-b-fluoranthene | <0.01 | Benzo-b-fluoranthene | ug/l |  |  |  | ug/l
GB3 | Spring Ditch | 2022-10-19 | 0 | ug/l | 0 | 0 | 0 | 5e-06 | Benzo-ghi-perylene | <0.01 | Benzo-ghi-perylene | ug/l |  |  |  | ug/l
GB3 | Spring Ditch | 2022-10-19 | 0 | ug/l | 0 | 0 | 0 | 5e-06 | Benzo-k-fluoranthene | <0.01 | Benzo-k-fluoranthene | ug/l |  |  |  | ug/l
GB3 | Spring Ditch | 2022-10-19 | 0 | mg/l | 0 | 0 | 0 | 1e-05 | Cadmium | <0.00002 | Cadmium | mg/l |  |  |  | mg/l
GB3 | Spring Ditch | 2022-10-19 | 0 | mg/l | 0 | 0 | 0 | 1e-05 | Cadmium (Total) | <0.00002 | Cadmium | Total | mg/l |  |  | mg/l
GB3 | Spring Ditch | 2022-10-19 | 0 | mg/l | 1 | 0 | 0 | 40 | Chloride | 40 | Chloride | mg/l |  |  |  | mg/l
GB3 | Spring Ditch | 2022-10-19 | 0 | mg/l | 0 | 0 | 0 | 0.0005 | Chromium | <0.001 | Chromium | mg/l |  |  |  | mg/l
GB3 | Spring Ditch | 2022-10-19 | 0 | mg/l | 0 | 0 | 0 | 0.0005 | Chromium total | <0.001 | Chromium | total | mg/l |  |  | mg/l
GB3 | Spring Ditch | 2022-10-19 | 0 | ug/l | 0 | 0 | 0 | 5e-06 | Chrysene | <0.01 | Chrysene | ug/l |  |  |  | ug/l
GB3 | Spring Ditch | 2022-10-19 | 0 | mg/l | 0 | 0 | 0 | 0.0005 | Copper | <0.001 | Copper | mg/l |  |  |  | mg/l
GB3 | Spring Ditch | 2022-10-19 | 0 | mg/l | 0 | 0 | 0 | 0.0005 | Copper (total) | <0.001 | Copper | total | mg/l |  |  | mg/l
GB3 | Spring Ditch | 2022-10-19 | 0 | ug/l | 0 | 0 | 0 | 5e-06 | Dibenz-ah-anthracene | <0.01 | Dibenz-ah-anthracene | ug/l |  |  |  | ug/l
GB3 | Spring Ditch | 2022-10-19 | 0 | mg/l | 0 | 0 | 0 | 0.025 | Dimethylphenols | <0.05 | Dimethylphenols | mg/l |  |  |  | mg/l
GB3 | Spring Ditch | 2022-10-19 | 0 |  | 1 | 0 | 0 | 10.7 | Dissolved Oxygen (mg O2/l) | 10.7 | Dissolved | Oxygen | mg | O2/l
GB3 | Spring Ditch | 2022-10-19 | 0 |  | 1 | 0 | 0 | 598 | Electrical conductivity (us/cm) | 598 | Electrical | conductivity | us/cm
GB3 | Spring Ditch | 2022-10-19 | 0 | ug/l | 0 | 0 | 0 | 0.00025 | Ethyl Benzene | <0.5 | Ethyl | Benzene | ug/l |  |  | ug/l
GB3 | Spring Ditch | 2022-10-19 | 0 | ug/l | 0 | 0 | 0 | 5e-06 | Fluoranthene | <0.01 | Fluoranthene | ug/l |  |  |  | ug/l
GB3 | Spring Ditch | 2022-10-19 | 0 | ug/l | 0 | 0 | 0 | 5e-06 | Fluorene | <0.01 | Fluorene | ug/l |  |  |  | ug/l
GB3 | Spring Ditch | 2022-10-19 | 0 | mg/l | 1 | 0 | 0 | 0.2 | Fluoride | 0.2 | Fluoride | mg/l |  |  |  | mg/l
GB3 | Spring Ditch | 2022-10-19 | 0 | mg/l | 0 | 0 | 0 | 0.05 | GRO (total) C5-C10 | <0.100 | GRO | total | C5-C10 | mg/l |  | mg/l
GB3 | Spring Ditch | 2022-10-19 | 0 | ug/l | 0 | 0 | 0 | 5e-06 | Indeno-123-cd-pyrene | <0.01 | Indeno-123-cd-pyrene | ug/l |  |  |  | ug/l
GB3 | Spring Ditch | 2022-10-19 | 0 | mg/l | 1 | 0 | 0 | 0.01 | Iron | 0.01 | Iron | mg/l |  |  |  | mg/l
GB3 | Spring Ditch | 2022-10-19 | 0 | mg/l | 1 | 0 | 0 | 0.05 | Iron (total) | 0.05 | Iron | total | mg/l |  |  | mg/l
GB3 | Spring Ditch | 2022-10-19 | 0 | mg/l | 0 | 0 | 0 | 0.0005 | Lead | <0.001 | Lead | mg/l |  |  |  | mg/l
GB3 | Spring Ditch | 2022-10-19 | 0 | mg/l | 0 | 0 | 0 | 0.0005 | Lead (total) | <0.001 | Lead | total | mg/l |  |  | mg/l
GB3 | Spring Ditch | 2022-10-19 | 0 | ug/l | 0 | 0 | 0 | 0.0005 | M&P Xylene | <1 | M&P | Xylene | ug/l |  |  | ug/l
GB3 | Spring Ditch | 2022-10-19 | 0 | mg/l | 1 | 0 | 0 | 4 | Magnesium | 4 | Magnesium | mg/l |  |  |  | mg/l
GB3 | Spring Ditch | 2022-10-19 | 0 | mg/l | 1 | 0 | 0 | 4 | magnesium (total) | 4 | magnesium | total | mg/l |  |  | mg/l
GB3 | Spring Ditch | 2022-10-19 | 0 | mg/l | 1 | 0 | 0 | 0.049 | Manganese | 0.049 | Manganese | mg/l |  |  |  | mg/l
GB3 | Spring Ditch | 2022-10-19 | 0 | mg/l | 1 | 0 | 0 | 0.079 | Manganese total | 0.079 | Manganese | total | mg/l |  |  | mg/l
GB3 | Spring Ditch | 2022-10-19 | 0 | mg/l | 0 | 0 | 0 | 1.5e-05 | Mercury | <0.00003 | Mercury | mg/l |  |  |  | mg/l
GB3 | Spring Ditch | 2022-10-19 | 0 | mg/l | 0 | 0 | 0 | 1.5e-05 | Mercury Total | <0.00003 | Mercury | total | mg/l |  |  | mg/l
GB3 | Spring Ditch | 2022-10-19 | 0 | mg/l | 0 | 0 | 0 | 0.025 | Methyl Phenols | <0.05 | Methyl | Phenols | mg/l |  |  | mg/l
GB3 | Spring Ditch | 2022-10-19 | 0 | mg/l | 0 | 0 | 0 | 0.0005 | Molybdenum | <0.001 | Molybdenum | mg/l |  |  |  | mg/l
GB3 | Spring Ditch | 2022-10-19 | 0 | mg/l | 1 | 0 | 0 | 0.004 | Molybdenum (Total) | 0.004 | Molybdenum | Total | mg/l |  |  | mg/l
GB3 | Spring Ditch | 2022-10-19 | 0 | ug/l | 0 | 0 | 0 | 5e-06 | Naphthalene | <0.01 | Naphthalene | ug/l |  |  |  | ug/l
GB3 | Spring Ditch | 2022-10-19 | 0 | mg/l | 1 | 0 | 0 | 0.003 | Nickel | 0.003 | Nickel | mg/l |  |  |  | mg/l
GB3 | Spring Ditch | 2022-10-19 | 0 | mg/l | 1 | 0 | 0 | 0.003 | Nickel Total | 0.003 | Nickel | Total | mg/l |  |  | mg/l
GB3 | Spring Ditch | 2022-10-19 | 0 | mg/l | 1 | 0 | 0 | 3.8 | Nitrate-N | 3.8 | Nitrate-N | mg/l |  |  |  | mg/l
GB3 | Spring Ditch | 2022-10-19 | 0 | mg/l | 1 | 0 | 0 | 0.1 | Nitrite-N | 0.1 | Nitrite-N | mg/l |  |  |  | mg/l
GB3 | Spring Ditch | 2022-10-19 | 0 | mg/l | 1 | 0 | 0 | 0.24 | Orthophosphate | 0.24 | Orthophosphate | mg/l |  |  |  | mg/l
GB3 | Spring Ditch | 2022-10-19 | 0 | ug/l | 0 | 0 | 0 | 0.0005 | O-Xylene | <1 | O-Xylene | ug/l |  |  |  | ug/l
GB3 | Spring Ditch | 2022-10-19 | 0 |  | 1 | 0 | 0 | 7.5 | pH (liquid) (pH units) | 7.5 | pH | liquid | pH | units
GB3 | Spring Ditch | 2022-10-19 | 0 | ug/l | 0 | 0 | 0 | 5e-06 | Phenanthrene | <0.01 | Phenanthrene | ug/l |  |  |  | ug/l
GB3 | Spring Ditch | 2022-10-19 | 0 | mg/l | 0 | 0 | 0 | 0.025 | Phenols | <0.05 | Phenols | mg/l |  |  |  | mg/l
GB3 | Spring Ditch | 2022-10-19 | 0 | mg/l | 0 | 0 | 0 | 0.1 | Phenols total | <0.20 | Phenols | total | mg/l |  |  | mg/l
GB3 | Spring Ditch | 2022-10-19 | 0 | ug/l | 0 | 0 | 0 | 5e-06 | Pyrene | <0.01 | Pyrene | ug/l |  |  |  | ug/l
GB3 | Spring Ditch | 2022-10-19 | 0 | mg/l | 0 | 0 | 0 | 0.0005 | Selenium | <0.001 | Selenium | mg/l |  |  |  | mg/l
GB3 | Spring Ditch | 2022-10-19 | 0 | mg/l | 0 | 0 | 0 | 0.0005 | Selenium total | <0.001 | Selenium | total | mg/l |  |  | mg/l
GB3 | Spring Ditch | 2022-10-19 | 0 | mg/l | 1 | 0 | 0 | 26 | Sodium | 26 | Sodium | mg/l |  |  |  | mg/l
GB3 | Spring Ditch | 2022-10-19 | 0 | mg/l | 1 | 0 | 0 | 24 | Sodium (total) | 24 | Sodium | total | mg/l |  |  | mg/l
GB3 | Spring Ditch | 2022-10-19 | 0 | mg/l | 1 | 0 | 0 | 27 | Sulphate | 27 | Sulphate | mg/l |  |  |  | mg/l
GB3 | Spring Ditch | 2022-10-19 | 0 | ug/l | 0 | 0 | 0 | 0.0005 | Toluene | <1 | Toluene | ug/l |  |  |  | ug/l
GB3 | Spring Ditch | 2022-10-19 | 0 | mg/l | 1 | 0 | 0 | 0.02 | Total TPH >C8-C40 (Aliphatic) | 0.02 | Total | TPH | >C8-C40 | Aliphatic | mg/l | mg/l
GB3 | Spring Ditch | 2022-10-19 | 0 | mg/l | 1 | 0 | 0 | 0.05 | Total TPH >C8-C40 (Aromatic) | 0.05 | Total | TPH | >C8-C40 | Aromatic | mg/l | mg/l
GB3 | Spring Ditch | 2022-10-19 | 0 | mg/l | 0 | 0 | 0 | 0.005 | TPH (C10-C40) | <0.01 | TPH | C10-C40 | mg/l |  |  | mg/l
GB3 | Spring Ditch | 2022-10-19 | 0 | mg/l | 0 | 0 | 0 | 0.005 | TPH Ali Band >C10-C12 | <0.01 | TPH | Ali | Band | >C10-C12 | mg/l | mg/l
GB3 | Spring Ditch | 2022-10-19 | 0 | mg/l | 0 | 0 | 0 | 0.005 | TPH Ali Band >C12-C16 | <0.01 | TPH | Ali | Band | >C12-C16 | mg/l | mg/l
GB3 | Spring Ditch | 2022-10-19 | 0 | mg/l | 0 | 0 | 0 | 0.005 | TPH Ali Band >C16-C21 | <0.01 | TPH | Ali | Band | >C16-C21 | mg/l | mg/l
GB3 | Spring Ditch | 2022-10-19 | 0 | mg/l | 0 | 0 | 0 | 0.005 | TPH Ali Band >C21-C35 | <0.01 | TPH | Ali | Band | >C21-C35 | mg/l | mg/l
GB3 | Spring Ditch | 2022-10-19 | 0 | mg/l | 0 | 0 | 0 | 0.05 | TPH Ali Band >C5-C6 | <0.100 | TPH | Ali | Band | >C5-C6 | mg/l | mg/l
GB3 | Spring Ditch | 2022-10-19 | 0 | mg/l | 0 | 0 | 0 | 0.05 | TPH Ali Band >C6-C7 | <0.100 | TPH | Ali | Band | >C6-C7 | mg/l | mg/l
GB3 | Spring Ditch | 2022-10-19 | 0 | mg/l | 0 | 0 | 0 | 0.05 | TPH Ali Band >C7-C8 | <0.100 | TPH | Ali | Band | >C7-C8 | mg/l | mg/l
GB3 | Spring Ditch | 2022-10-19 | 0 | mg/l | 0 | 0 | 0 | 0.05 | TPH Ali Band >C8-C10 | <0.100 | TPH | Ali | Band | >C8-C10 | mg/l | mg/l
GB3 | Spring Ditch | 2022-10-19 | 0 | mg/l | 0 | 0 | 0 | 0.005 | TPH Aro Band >C10-C12 | <0.01 | TPH | Aro | Band | >C10-C12 | mg/l | mg/l
GB3 | Spring Ditch | 2022-10-19 | 0 | mg/l | 0 | 0 | 0 | 0.005 | TPH Aro Band >C12-C16 | <0.01 | TPH | Aro | Band | >C12-C16 | mg/l | mg/l
GB3 | Spring Ditch | 2022-10-19 | 0 | mg/l | 0 | 0 | 0 | 0.005 | TPH Aro Band >C16-C21 | <0.01 | TPH | Aro | Band | >C16-C21 | mg/l | mg/l
GB3 | Spring Ditch | 2022-10-19 | 0 | mg/l | 1 | 0 | 0 | 0.01 | TPH Aro Band >C21-C35 | 0.01 | TPH | Aro | Band | >C21-C35 | mg/l | mg/l
GB3 | Spring Ditch | 2022-10-19 | 0 | mg/l | 0 | 0 | 0 | 0.0025 | TPH Aro Band >C5-C7 | <0.005 | TPH | Aro | Band | >C5-C7 | mg/l | mg/l
GB3 | Spring Ditch | 2022-10-19 | 0 | mg/l | 0 | 0 | 0 | 0.0025 | TPH Aro Band >C7-C8 | <0.005 | TPH | Aro | Band | >C7-C8 | mg/l | mg/l
GB3 | Spring Ditch | 2022-10-19 | 0 | mg/l | 0 | 0 | 0 | 0.01 | TPH Aro Band >C8-C10 | <0.020 | TPH | Aro | Band | >C8-C10 | mg/l | mg/l
GB3 | Spring Ditch | 2022-10-19 | 0 | mg/l | 0 | 0 | 0 | 0.025 | Trimethylphenols | <0.05 | Trimethylphenols | mg/l |  |  |  | mg/l
GB3 | Spring Ditch | 2022-10-19 | 0 | mg/l | 1 | 0 | 0 | 0.01 | Zinc | 0.01 | Zinc | mg/l |  |  |  | mg/l
GB3 | Spring Ditch | 2022-10-19 | 0 | mg/l | 1 | 0 | 0 | 0.006 | Zinc (Total) | 0.006 | Zinc | Total | mg/l |  |  | mg/l
GB3 | Spring Ditch | 2022-09-22 | 0 | ug/l | 0 | 0 | 0 | 5e-06 | Acenaphthene | <0.01 | Acenaphthene | ug/l |  |  |  | ug/l
GB3 | Spring Ditch | 2022-09-22 | 0 | ug/l | 0 | 0 | 0 | 5e-06 | Acenaphthylene | <0.01 | Acenaphthylene | ug/l |  |  |  | ug/l
GB3 | Spring Ditch | 2022-09-22 | 0 | mg/l | 1 | 0 | 0 | 209 | Alkalinity | 209 | Alkalinity | mg/l |  |  |  | mg/l
GB3 | Spring Ditch | 2022-09-22 | 0 | mg/l | 0 | 0 | 0 | 0.005 | Aluminium | <0.01 | Aluminium | mg/l |  |  |  | mg/l
GB3 | Spring Ditch | 2022-09-22 | 0 | mg/l | 1 | 0 | 0 | 0.01 | Aluminium total | 0.01 | Aluminium | total | mg/l |  |  | mg/l
GB3 | Spring Ditch | 2022-09-22 | 0 | mg/l | 1 | 0 | 0 | 0.03 | Ammoniacal Nitrogen | 0.03 | Ammoniacal | Nitrogen | mg/l |  |  | mg/l
GB3 | Spring Ditch | 2022-09-22 | 0 | ug/l | 0 | 0 | 0 | 5e-06 | Anthracene | <0.01 | Anthracene | ug/l |  |  |  | ug/l
GB3 | Spring Ditch | 2022-09-22 | 0 | mg/l | 0 | 0 | 0 | 0.0005 | Antimony | <0.001 | Antimony | mg/l |  |  |  | mg/l
GB3 | Spring Ditch | 2022-09-22 | 0 | mg/l | 0 | 0 | 0 | 0.0005 | Antimony (total) | <0.001 | Antimony | total | mg/l |  |  | mg/l
GB3 | Spring Ditch | 2022-09-22 | 0 | mg/l | 1 | 0 | 0 | 0.004 | Arsenic | 0.004 | Arsenic | mg/l |  |  |  | mg/l
GB3 | Spring Ditch | 2022-09-22 | 0 | mg/l | 1 | 0 | 0 | 0.005 | Arsenic (total) | 0.005 | Arsenic | total | mg/l |  |  | mg/l
GB3 | Spring Ditch | 2022-09-22 | 0 | mg/l | 1 | 0 | 0 | 0.03 | Barium(Total) | 0.03 | Barium | Total | mg/l |  |  | mg/l
GB3 | Spring Ditch | 2022-09-22 | 0 | mg/l | 1 | 0 | 0 | 0.03 | Barium | 0.03 | Barium | mg/l | mg/l |  |  | mg/l
GB3 | Spring Ditch | 2022-09-22 | 0 | ug/l | 0 | 0 | 0 | 0.0005 | Benzene | <1 | Benzene | ug/l |  |  |  | ug/l
GB3 | Spring Ditch | 2022-09-22 | 0 | ug/l | 0 | 0 | 0 | 5e-06 | Benzo-a-anthracene | <0.01 | Benzo-a-anthracene | ug/l |  |  |  | ug/l
GB3 | Spring Ditch | 2022-09-22 | 0 | ug/l | 0 | 0 | 0 | 5e-06 | Benzo-a-pyrene | <0.01 | Benzo-a-pyrene | ug/l |  |  |  | ug/l
GB3 | Spring Ditch | 2022-09-22 | 0 | ug/l | 0 | 0 | 0 | 5e-06 | Benzo-b-fluoranthene | <0.01 | Benzo-b-fluoranthene | ug/l |  |  |  | ug/l
GB3 | Spring Ditch | 2022-09-22 | 0 | ug/l | 0 | 0 | 0 | 5e-06 | Benzo-ghi-perylene | <0.01 | Benzo-ghi-perylene | ug/l |  |  |  | ug/l
GB3 | Spring Ditch | 2022-09-22 | 0 | ug/l | 0 | 0 | 0 | 5e-06 | Benzo-k-fluoranthene | <0.01 | Benzo-k-fluoranthene | ug/l |  |  |  | ug/l
GB3 | Spring Ditch | 2022-09-22 | 0 | mg/l | 0 | 0 | 0 | 1e-05 | Cadmium | <0.00002 | Cadmium | mg/l |  |  |  | mg/l
GB3 | Spring Ditch | 2022-09-22 | 0 | mg/l | 0 | 0 | 0 | 1e-05 | Cadmium (Total) | <0.00002 | Cadmium | Total | mg/l |  |  | mg/l
GB3 | Spring Ditch | 2022-09-22 | 0 | mg/l | 1 | 0 | 0 | 41 | Chloride | 41 | Chloride | mg/l |  |  |  | mg/l
GB3 | Spring Ditch | 2022-09-22 | 0 | mg/l | 0 | 0 | 0 | 0.0005 | Chromium | <0.001 | Chromium | mg/l |  |  |  | mg/l
GB3 | Spring Ditch | 2022-09-22 | 0 | mg/l | 0 | 0 | 0 | 0.0005 | Chromium total | <0.001 | Chromium | total | mg/l |  |  | mg/l
GB3 | Spring Ditch | 2022-09-22 | 0 | ug/l | 0 | 0 | 0 | 5e-06 | Chrysene | <0.01 | Chrysene | ug/l |  |  |  | ug/l
GB3 | Spring Ditch | 2022-09-22 | 0 | mg/l | 0 | 0 | 0 | 0.0005 | Copper | <0.001 | Copper | mg/l |  |  |  | mg/l
GB3 | Spring Ditch | 2022-09-22 | 0 | mg/l | 1 | 0 | 0 | 0.001 | Copper (total) | 0.001 | Copper | total | mg/l |  |  | mg/l
GB3 | Spring Ditch | 2022-09-22 | 0 | ug/l | 0 | 0 | 0 | 5e-06 | Dibenz-ah-anthracene | <0.01 | Dibenz-ah-anthracene | ug/l |  |  |  | ug/l
GB3 | Spring Ditch | 2022-09-22 | 0 | mg/l | 0 | 0 | 0 | 0.025 | Dimethylphenols | <0.05 | Dimethylphenols | mg/l |  |  |  | mg/l
GB3 | Spring Ditch | 2022-09-22 | 0 |  | 1 | 0 | 0 | 10.4 | Dissolved Oxygen (mg O2/l) | 10.4 | Dissolved | Oxygen | mg | O2/l
GB3 | Spring Ditch | 2022-09-22 | 0 |  | 1 | 0 | 0 | 588 | Electrical conductivity (us/cm) | 588 | Electrical | conductivity | us/cm
GB3 | Spring Ditch | 2022-09-22 | 0 | ug/l | 0 | 0 | 0 | 0.00025 | Ethyl Benzene | <0.5 | Ethyl | Benzene | ug/l |  |  | ug/l
GB3 | Spring Ditch | 2022-09-22 | 0 | ug/l | 0 | 0 | 0 | 5e-06 | Fluoranthene | <0.01 | Fluoranthene | ug/l |  |  |  | ug/l
GB3 | Spring Ditch | 2022-09-22 | 0 | ug/l | 0 | 0 | 0 | 5e-06 | Fluorene | <0.01 | Fluorene | ug/l |  |  |  | ug/l
GB3 | Spring Ditch | 2022-09-22 | 0 | mg/l | 1 | 0 | 0 | 0.2 | Fluoride | 0.2 | Fluoride | mg/l |  |  |  | mg/l
GB3 | Spring Ditch | 2022-09-22 | 0 | mg/l | 0 | 0 | 0 | 0.05 | GRO (total) C5-C10 | <0.100 | GRO | total | C5-C10 | mg/l |  | mg/l
GB3 | Spring Ditch | 2022-09-22 | 0 | ug/l | 0 | 0 | 0 | 5e-06 | Indeno-123-cd-pyrene | <0.01 | Indeno-123-cd-pyrene | ug/l |  |  |  | ug/l
GB3 | Spring Ditch | 2022-09-22 | 0 | mg/l | 1 | 0 | 0 | 0.01 | Iron | 0.01 | Iron | mg/l |  |  |  | mg/l
GB3 | Spring Ditch | 2022-09-22 | 0 | mg/l | 1 | 0 | 0 | 0.95 | Iron (total) | 0.95 | Iron | total | mg/l |  |  | mg/l
GB3 | Spring Ditch | 2022-09-22 | 0 | mg/l | 0 | 0 | 0 | 0.0005 | Lead | <0.001 | Lead | mg/l |  |  |  | mg/l
GB3 | Spring Ditch | 2022-09-22 | 0 | mg/l | 0 | 0 | 0 | 0.0005 | Lead (total) | <0.001 | Lead | total | mg/l |  |  | mg/l
GB3 | Spring Ditch | 2022-09-22 | 0 | ug/l | 0 | 0 | 0 | 0.0005 | M&P Xylene | <1 | M&P | Xylene | ug/l |  |  | ug/l
GB3 | Spring Ditch | 2022-09-22 | 0 | mg/l | 1 | 0 | 0 | 4 | Magnesium | 4 | Magnesium | mg/l |  |  |  | mg/l
GB3 | Spring Ditch | 2022-09-22 | 0 | mg/l | 1 | 0 | 0 | 4 | magnesium (total) | 4 | magnesium | total | mg/l |  |  | mg/l
GB3 | Spring Ditch | 2022-09-22 | 0 | mg/l | 0 | 0 | 0 | 0.001 | Manganese | <0.002 | Manganese | mg/l |  |  |  | mg/l
GB3 | Spring Ditch | 2022-09-22 | 0 | mg/l | 1 | 0 | 0 | 0.056 | Manganese total | 0.056 | Manganese | total | mg/l |  |  | mg/l
GB3 | Spring Ditch | 2022-09-22 | 0 | mg/l | 0 | 0 | 0 | 1.5e-05 | Mercury | <0.00003 | Mercury | mg/l |  |  |  | mg/l
GB3 | Spring Ditch | 2022-09-22 | 0 | mg/l | 0 | 0 | 0 | 1.5e-05 | Mercury Total | <0.00003 | Mercury | total | mg/l |  |  | mg/l
GB3 | Spring Ditch | 2022-09-22 | 0 | mg/l | 0 | 0 | 0 | 0.025 | Methyl Phenols | <0.05 | Methyl | Phenols | mg/l |  |  | mg/l
GB3 | Spring Ditch | 2022-09-22 | 0 | mg/l | 0 | 0 | 0 | 0.0005 | Molybdenum | <0.001 | Molybdenum | mg/l |  |  |  | mg/l
GB3 | Spring Ditch | 2022-09-22 | 0 | mg/l | 0 | 0 | 0 | 0.0005 | Molybdenum (Total) | <0.001 | Molybdenum | Total | mg/l |  |  | mg/l
GB3 | Spring Ditch | 2022-09-22 | 0 | ug/l | 0 | 0 | 0 | 5e-06 | Naphthalene | <0.01 | Naphthalene | ug/l |  |  |  | ug/l
GB3 | Spring Ditch | 2022-09-22 | 0 | mg/l | 1 | 0 | 0 | 0.003 | Nickel | 0.003 | Nickel | mg/l |  |  |  | mg/l
GB3 | Spring Ditch | 2022-09-22 | 0 | mg/l | 1 | 0 | 0 | 0.003 | Nickel Total | 0.003 | Nickel | Total | mg/l |  |  | mg/l
GB3 | Spring Ditch | 2022-09-22 | 0 | mg/l | 1 | 0 | 0 | 8.7 | Nitrate-N | 8.7 | Nitrate-N | mg/l |  |  |  | mg/l
GB3 | Spring Ditch | 2022-09-22 | 0 | mg/l | 1 | 0 | 0 | 0.08 | Nitrite-N | 0.08 | Nitrite-N | mg/l |  |  |  | mg/l
GB3 | Spring Ditch | 2022-09-22 | 0 | mg/l | 1 | 0 | 0 | 0.51 | Orthophosphate | 0.51 | Orthophosphate | mg/l |  |  |  | mg/l
GB3 | Spring Ditch | 2022-09-22 | 0 | ug/l | 0 | 0 | 0 | 0.0005 | O-Xylene | <1 | O-Xylene | ug/l |  |  |  | ug/l
GB3 | Spring Ditch | 2022-09-22 | 0 |  | 1 | 0 | 0 | 7.7 | pH (liquid) (pH units) | 7.7 | pH | liquid | pH | units
GB3 | Spring Ditch | 2022-09-22 | 0 | ug/l | 0 | 0 | 0 | 5e-06 | Phenanthrene | <0.01 | Phenanthrene | ug/l |  |  |  | ug/l
GB3 | Spring Ditch | 2022-09-22 | 0 | mg/l | 0 | 0 | 0 | 0.025 | Phenols | <0.05 | Phenols | mg/l |  |  |  | mg/l
GB3 | Spring Ditch | 2022-09-22 | 0 | mg/l | 0 | 0 | 0 | 0.1 | Phenols total | <0.20 | Phenols | total | mg/l |  |  | mg/l
GB3 | Spring Ditch | 2022-09-22 | 0 | ug/l | 0 | 0 | 0 | 5e-06 | Pyrene | <0.01 | Pyrene | ug/l |  |  |  | ug/l
GB3 | Spring Ditch | 2022-09-22 | 0 | mg/l | 0 | 0 | 0 | 0.0005 | Selenium | <0.001 | Selenium | mg/l |  |  |  | mg/l
GB3 | Spring Ditch | 2022-09-22 | 0 | mg/l | 0 | 0 | 0 | 0.0005 | Selenium total | <0.001 | Selenium | total | mg/l |  |  | mg/l
GB3 | Spring Ditch | 2022-09-22 | 0 | mg/l | 1 | 0 | 0 | 25 | Sodium | 25 | Sodium | mg/l |  |  |  | mg/l
GB3 | Spring Ditch | 2022-09-22 | 0 | mg/l | 1 | 0 | 0 | 26 | Sodium (total) | 26 | Sodium | total | mg/l |  |  | mg/l
GB3 | Spring Ditch | 2022-09-22 | 0 | mg/l | 1 | 0 | 0 | 24 | Sulphate | 24 | Sulphate | mg/l |  |  |  | mg/l
GB3 | Spring Ditch | 2022-09-22 | 0 | ug/l | 0 | 0 | 0 | 0.0005 | Toluene | <1 | Toluene | ug/l |  |  |  | ug/l
GB3 | Spring Ditch | 2022-09-22 | 0 | mg/l | 1 | 0 | 0 | 0.06 | Total TPH >C8-C40 (Aliphatic) | 0.06 | Total | TPH | >C8-C40 | Aliphatic | mg/l | mg/l
GB3 | Spring Ditch | 2022-09-22 | 0 | mg/l | 1 | 0 | 0 | 0.03 | Total TPH >C8-C40 (Aromatic) | 0.03 | Total | TPH | >C8-C40 | Aromatic | mg/l | mg/l
GB3 | Spring Ditch | 2022-09-22 | 0 | mg/l | 0 | 0 | 0 | 0.005 | TPH (C10-C40) | <0.01 | TPH | C10-C40 | mg/l |  |  | mg/l
GB3 | Spring Ditch | 2022-09-22 | 0 | mg/l | 0 | 0 | 0 | 0.005 | TPH Ali Band >C10-C12 | <0.01 | TPH | Ali | Band | >C10-C12 | mg/l | mg/l
GB3 | Spring Ditch | 2022-09-22 | 0 | mg/l | 1 | 0 | 0 | 0.01 | TPH Ali Band >C12-C16 | 0.01 | TPH | Ali | Band | >C12-C16 | mg/l | mg/l
GB3 | Spring Ditch | 2022-09-22 | 0 | mg/l | 1 | 0 | 0 | 0.01 | TPH Ali Band >C16-C21 | 0.01 | TPH | Ali | Band | >C16-C21 | mg/l | mg/l
GB3 | Spring Ditch | 2022-09-22 | 0 | mg/l | 1 | 0 | 0 | 0.02 | TPH Ali Band >C21-C35 | 0.02 | TPH | Ali | Band | >C21-C35 | mg/l | mg/l
GB3 | Spring Ditch | 2022-09-22 | 0 | mg/l | 0 | 0 | 0 | 0.05 | TPH Ali Band >C5-C6 | <0.100 | TPH | Ali | Band | >C5-C6 | mg/l | mg/l
GB3 | Spring Ditch | 2022-09-22 | 0 | mg/l | 0 | 0 | 0 | 0.05 | TPH Ali Band >C6-C7 | <0.100 | TPH | Ali | Band | >C6-C7 | mg/l | mg/l
GB3 | Spring Ditch | 2022-09-22 | 0 | mg/l | 0 | 0 | 0 | 0.05 | TPH Ali Band >C7-C8 | <0.100 | TPH | Ali | Band | >C7-C8 | mg/l | mg/l
GB3 | Spring Ditch | 2022-09-22 | 0 | mg/l | 0 | 0 | 0 | 0.05 | TPH Ali Band >C8-C10 | <0.100 | TPH | Ali | Band | >C8-C10 | mg/l | mg/l
GB3 | Spring Ditch | 2022-09-22 | 0 | mg/l | 0 | 0 | 0 | 0.005 | TPH Aro Band >C10-C12 | <0.01 | TPH | Aro | Band | >C10-C12 | mg/l | mg/l
GB3 | Spring Ditch | 2022-09-22 | 0 | mg/l | 0 | 0 | 0 | 0.005 | TPH Aro Band >C12-C16 | <0.01 | TPH | Aro | Band | >C12-C16 | mg/l | mg/l
GB3 | Spring Ditch | 2022-09-22 | 0 | mg/l | 0 | 0 | 0 | 0.005 | TPH Aro Band >C16-C21 | <0.01 | TPH | Aro | Band | >C16-C21 | mg/l | mg/l
GB3 | Spring Ditch | 2022-09-22 | 0 | mg/l | 1 | 0 | 0 | 0.01 | TPH Aro Band >C21-C35 | 0.01 | TPH | Aro | Band | >C21-C35 | mg/l | mg/l
GB3 | Spring Ditch | 2022-09-22 | 0 | mg/l | 0 | 0 | 0 | 0.0025 | TPH Aro Band >C5-C7 | <0.005 | TPH | Aro | Band | >C5-C7 | mg/l | mg/l
GB3 | Spring Ditch | 2022-09-22 | 0 | mg/l | 0 | 0 | 0 | 0.0025 | TPH Aro Band >C7-C8 | <0.005 | TPH | Aro | Band | >C7-C8 | mg/l | mg/l
GB3 | Spring Ditch | 2022-09-22 | 0 | mg/l | 0 | 0 | 0 | 0.01 | TPH Aro Band >C8-C10 | <0.020 | TPH | Aro | Band | >C8-C10 | mg/l | mg/l
GB3 | Spring Ditch | 2022-09-22 | 0 | mg/l | 0 | 0 | 0 | 0.025 | Trimethylphenols | <0.05 | Trimethylphenols | mg/l |  |  |  | mg/l
GB3 | Spring Ditch | 2022-09-22 | 0 | mg/l | 1 | 1 | 0 | 0.011 | Zinc | 0.011 | Zinc | mg/l |  |  |  | mg/l
GB3 | Spring Ditch | 2022-09-22 | 0 | mg/l | 1 | 0 | 0 | 0.02 | Zinc (Total) | 0.02 | Zinc | Total | mg/l |  |  | mg/l
GB3 | Spring Ditch | 2022-05-19 | 0.71875 | ug/l | 0 | 0 | 0 | 5e-06 | Acenaphthene | <0.01 | Acenaphthene | ug/l |  |  |  | ug/l
GB3 | Spring Ditch | 2022-05-19 | 0.71875 | ug/l | 0 | 0 | 0 | 5e-06 | Acenaphthylene | <0.01 | Acenaphthylene | ug/l |  |  |  | ug/l
GB3 | Spring Ditch | 2022-05-19 | 0.71875 | mg/l | 1 | 0 | 0 | 184 | Alkalinity | 184 | Alkalinity | mg/l |  |  |  | mg/l
GB3 | Spring Ditch | 2022-05-19 | 0.71875 | mg/l | 1 | 0 | 0 | 0.03 | Aluminium | 0.03 | Aluminium | mg/l |  |  |  | mg/l
GB3 | Spring Ditch | 2022-05-19 | 0.71875 | mg/l | 1 | 0 | 0 | 0.02 | Aluminium total | 0.02 | Aluminium | total | mg/l |  |  | mg/l
GB3 | Spring Ditch | 2022-05-19 | 0.71875 | mg/l | 1 | 0 | 0 | 0.09 | Ammoniacal Nitrogen | 0.09 | Ammoniacal | Nitrogen | mg/l |  |  | mg/l
GB3 | Spring Ditch | 2022-05-19 | 0.71875 | ug/l | 0 | 0 | 0 | 5e-06 | Anthracene | <0.01 | Anthracene | ug/l |  |  |  | ug/l
GB3 | Spring Ditch | 2022-05-19 | 0.71875 | mg/l | 0 | 0 | 0 | 0.0005 | Antimony | <0.001 | Antimony | mg/l |  |  |  | mg/l
GB3 | Spring Ditch | 2022-05-19 | 0.71875 | mg/l | 0 | 0 | 0 | 0.0005 | Antimony (total) | <0.001 | Antimony | total | mg/l |  |  | mg/l
GB3 | Spring Ditch | 2022-05-19 | 0.71875 | mg/l | 1 | 0 | 0 | 0.004 | Arsenic | 0.004 | Arsenic | mg/l |  |  |  | mg/l
GB3 | Spring Ditch | 2022-05-19 | 0.71875 | mg/l | 1 | 0 | 0 | 0.003 | Arsenic (total) | 0.003 | Arsenic | total | mg/l |  |  | mg/l
GB3 | Spring Ditch | 2022-05-19 | 0.71875 | mg/l | 1 | 0 | 0 | 0.02 | Barium(Total) | 0.02 | Barium | Total | mg/l |  |  | mg/l
GB3 | Spring Ditch | 2022-05-19 | 0.71875 | mg/l | 1 | 0 | 0 | 0.02 | Barium | 0.02 | Barium | mg/l | mg/l |  |  | mg/l
GB3 | Spring Ditch | 2022-05-19 | 0.71875 | ug/l | 0 | 0 | 0 | 0.0005 | Benzene | <1 | Benzene | ug/l |  |  |  | ug/l
GB3 | Spring Ditch | 2022-05-19 | 0.71875 | ug/l | 0 | 0 | 0 | 5e-06 | Benzo-a-anthracene | <0.01 | Benzo-a-anthracene | ug/l |  |  |  | ug/l
GB3 | Spring Ditch | 2022-05-19 | 0.71875 | ug/l | 0 | 0 | 0 | 5e-06 | Benzo-a-pyrene | <0.01 | Benzo-a-pyrene | ug/l |  |  |  | ug/l
GB3 | Spring Ditch | 2022-05-19 | 0.71875 | ug/l | 0 | 0 | 0 | 5e-06 | Benzo-b-fluoranthene | <0.01 | Benzo-b-fluoranthene | ug/l |  |  |  | ug/l
GB3 | Spring Ditch | 2022-05-19 | 0.71875 | ug/l | 0 | 0 | 0 | 5e-06 | Benzo-ghi-perylene | <0.01 | Benzo-ghi-perylene | ug/l |  |  |  | ug/l
GB3 | Spring Ditch | 2022-05-19 | 0.71875 | ug/l | 0 | 0 | 0 | 5e-06 | Benzo-k-fluoranthene | <0.01 | Benzo-k-fluoranthene | ug/l |  |  |  | ug/l
GB3 | Spring Ditch | 2022-05-19 | 0.71875 | mg/l | 0 | 0 | 0 | 1e-05 | Cadmium | <0.00002 | Cadmium | mg/l |  |  |  | mg/l
GB3 | Spring Ditch | 2022-05-19 | 0.71875 | mg/l | 1 | 0 | 0 | 5e-05 | Cadmium (Total) | 5e-05 | Cadmium | Total | mg/l |  |  | mg/l
GB3 | Spring Ditch | 2022-05-19 | 0.71875 | mg/l | 1 | 0 | 0 | 31 | Chloride | 31 | Chloride | mg/l |  |  |  | mg/l
GB3 | Spring Ditch | 2022-05-19 | 0.71875 | mg/l | 0 | 0 | 0 | 0.0005 | Chromium | <0.001 | Chromium | mg/l |  |  |  | mg/l
GB3 | Spring Ditch | 2022-05-19 | 0.71875 | mg/l | 0 | 0 | 0 | 0.0005 | Chromium total | <0.001 | Chromium | total | mg/l |  |  | mg/l
GB3 | Spring Ditch | 2022-05-19 | 0.71875 | ug/l | 0 | 0 | 0 | 5e-06 | Chrysene | <0.01 | Chrysene | ug/l |  |  |  | ug/l
GB3 | Spring Ditch | 2022-05-19 | 0.71875 | mg/l | 0 | 0 | 0 | 0.0005 | Copper | <0.001 | Copper | mg/l |  |  |  | mg/l
GB3 | Spring Ditch | 2022-05-19 | 0.71875 | mg/l | 0 | 0 | 0 | 0.0005 | Copper (total) | <0.001 | Copper | total | mg/l |  |  | mg/l
GB3 | Spring Ditch | 2022-05-19 | 0.71875 | ug/l | 0 | 0 | 0 | 5e-06 | Dibenz-ah-anthracene | <0.01 | Dibenz-ah-anthracene | ug/l |  |  |  | ug/l
GB3 | Spring Ditch | 2022-05-19 | 0.71875 | mg/l | 0 | 0 | 0 | 0.025 | Dimethylphenols | <0.05 | Dimethylphenols | mg/l |  |  |  | mg/l
GB3 | Spring Ditch | 2022-05-19 | 0.71875 |  | 1 | 0 | 0 | 10 | Dissolved Oxygen (mg O2/l) | 10 | Dissolved | Oxygen | mg | O2/l
GB3 | Spring Ditch | 2022-05-19 | 0.71875 |  | 1 | 0 | 0 | 521 | Electrical conductivity (us/cm) | 521 | Electrical | conductivity | us/cm
GB3 | Spring Ditch | 2022-05-19 | 0.71875 | ug/l | 0 | 0 | 0 | 0.0005 | Ethyl Benzene | <1 | Ethyl | Benzene | ug/l |  |  | ug/l
GB3 | Spring Ditch | 2022-05-19 | 0.71875 | ug/l | 0 | 0 | 0 | 5e-06 | Fluoranthene | <0.01 | Fluoranthene | ug/l |  |  |  | ug/l
GB3 | Spring Ditch | 2022-05-19 | 0.71875 | ug/l | 0 | 0 | 0 | 5e-06 | Fluorene | <0.01 | Fluorene | ug/l |  |  |  | ug/l
GB3 | Spring Ditch | 2022-05-19 | 0.71875 | mg/l | 1 | 0 | 0 | 0.1 | Fluoride | 0.1 | Fluoride | mg/l |  |  |  | mg/l
GB3 | Spring Ditch | 2022-05-19 | 0.71875 | mg/l | 0 | 0 | 0 | 0.05 | GRO (total) C5-C10 | <0.100 | GRO | total | C5-C10 | mg/l |  | mg/l
GB3 | Spring Ditch | 2022-05-19 | 0.71875 | ug/l | 0 | 0 | 0 | 5e-06 | Indeno-123-cd-pyrene | <0.01 | Indeno-123-cd-pyrene | ug/l |  |  |  | ug/l
GB3 | Spring Ditch | 2022-05-19 | 0.71875 | mg/l | 1 | 0 | 0 | 0.25 | Iron | 0.25 | Iron | mg/l |  |  |  | mg/l
GB3 | Spring Ditch | 2022-05-19 | 0.71875 | mg/l | 1 | 0 | 0 | 0.58 | Iron (total) | 0.58 | Iron | total | mg/l |  |  | mg/l
GB3 | Spring Ditch | 2022-05-19 | 0.71875 | mg/l | 0 | 0 | 0 | 0.0005 | Lead | <0.001 | Lead | mg/l |  |  |  | mg/l
GB3 | Spring Ditch | 2022-05-19 | 0.71875 | mg/l | 0 | 0 | 0 | 0.0005 | Lead (total) | <0.001 | Lead | total | mg/l |  |  | mg/l
GB3 | Spring Ditch | 2022-05-19 | 0.71875 | ug/l | 0 | 0 | 0 | 0.0005 | M&P Xylene | <1 | M&P | Xylene | ug/l |  |  | ug/l
GB3 | Spring Ditch | 2022-05-19 | 0.71875 | mg/l | 1 | 0 | 0 | 3 | Magnesium | 3 | Magnesium | mg/l |  |  |  | mg/l
GB3 | Spring Ditch | 2022-05-19 | 0.71875 | mg/l | 1 | 0 | 0 | 0.082 | Manganese | 0.082 | Manganese | mg/l |  |  |  | mg/l
GB3 | Spring Ditch | 2022-05-19 | 0.71875 | mg/l | 1 | 0 | 0 | 3 | Manganese total | 3 | Manganese | total | mg/l |  |  | mg/l
GB3 | Spring Ditch | 2022-05-19 | 0.71875 | mg/l | 0 | 0 | 0 | 1.5e-05 | Mercury | <0.00003 | Mercury | mg/l |  |  |  | mg/l
GB3 | Spring Ditch | 2022-05-19 | 0.71875 | mg/l | 0 | 0 | 0 | 1.5e-05 | Mercury Total | <0.00003 | Mercury | total | mg/l |  |  | mg/l
GB3 | Spring Ditch | 2022-05-19 | 0.71875 | mg/l | 0 | 0 | 0 | 0.025 | Methyl Phenols | <0.05 | Methyl | Phenols | mg/l |  |  | mg/l
GB3 | Spring Ditch | 2022-05-19 | 0.71875 | mg/l | 0 | 0 | 0 | 0.0005 | Molybdenum | <0.001 | Molybdenum | mg/l |  |  |  | mg/l
GB3 | Spring Ditch | 2022-05-19 | 0.71875 | mg/l | 0 | 0 | 0 | 0.0005 | Molybdenum (Total) | <0.001 | Molybdenum | Total | mg/l |  |  | mg/l
GB3 | Spring Ditch | 2022-05-19 | 0.71875 | ug/l | 0 | 0 | 0 | 5e-06 | Naphthalene | <0.01 | Naphthalene | ug/l |  |  |  | ug/l
GB3 | Spring Ditch | 2022-05-19 | 0.71875 | mg/l | 1 | 0 | 0 | 0.002 | Nickel | 0.002 | Nickel | mg/l |  |  |  | mg/l
GB3 | Spring Ditch | 2022-05-19 | 0.71875 | mg/l | 1 | 0 | 0 | 0.002 | Nickel Total | 0.002 | Nickel | Total | mg/l |  |  | mg/l
GB3 | Spring Ditch | 2022-05-19 | 0.71875 | mg/l | 1 | 0 | 0 | 1.4 | Nitrate-N | 1.4 | Nitrate-N | mg/l |  |  |  | mg/l
GB3 | Spring Ditch | 2022-05-19 | 0.71875 | mg/l | 1 | 0 | 0 | 0.1 | Nitrite-N | 0.1 | Nitrite-N | mg/l |  |  |  | mg/l
GB3 | Spring Ditch | 2022-05-19 | 0.71875 | mg/l | 1 | 0 | 0 | 0.22 | Orthophosphate | 0.22 | Orthophosphate | mg/l |  |  |  | mg/l
GB3 | Spring Ditch | 2022-05-19 | 0.71875 | ug/l | 0 | 0 | 0 | 0.0005 | O-Xylene | <1 | O-Xylene | ug/l |  |  |  | ug/l
GB3 | Spring Ditch | 2022-05-19 | 0.71875 |  | 1 | 0 | 0 | 7.9 | pH (liquid) (pH units) | 7.9 | pH | liquid | pH | units
GB3 | Spring Ditch | 2022-05-19 | 0.71875 | ug/l | 0 | 0 | 0 | 5e-06 | Phenanthrene | <0.01 | Phenanthrene | ug/l |  |  |  | ug/l
GB3 | Spring Ditch | 2022-05-19 | 0.71875 | mg/l | 0 | 0 | 0 | 0.025 | Phenols | <0.05 | Phenols | mg/l |  |  |  | mg/l
GB3 | Spring Ditch | 2022-05-19 | 0.71875 | mg/l | 0 | 0 | 0 | 0.1 | Phenols total | <0.20 | Phenols | total | mg/l |  |  | mg/l
GB3 | Spring Ditch | 2022-05-19 | 0.71875 | ug/l | 0 | 0 | 0 | 5e-06 | Pyrene | <0.01 | Pyrene | ug/l |  |  |  | ug/l
GB3 | Spring Ditch | 2022-05-19 | 0.71875 | mg/l | 1 | 0 | 0 | 0.003 | Selenium | 0.003 | Selenium | mg/l |  |  |  | mg/l
GB3 | Spring Ditch | 2022-05-19 | 0.71875 | mg/l | 0 | 0 | 0 | 0.0005 | Selenium total | <0.001 | Selenium | total | mg/l |  |  | mg/l
GB3 | Spring Ditch | 2022-05-19 | 0.71875 | mg/l | 1 | 0 | 0 | 17 | Sodium | 17 | Sodium | mg/l |  |  |  | mg/l
GB3 | Spring Ditch | 2022-05-19 | 0.71875 | mg/l | 1 | 0 | 0 | 16 | Sodium (total) | 16 | Sodium | total | mg/l |  |  | mg/l
GB3 | Spring Ditch | 2022-05-19 | 0.71875 | mg/l | 1 | 0 | 0 | 21 | Sulphate | 21 | Sulphate | mg/l |  |  |  | mg/l
GB3 | Spring Ditch | 2022-05-19 | 0.71875 | ug/l | 0 | 0 | 0 | 0.0005 | Toluene | <1 | Toluene | ug/l |  |  |  | ug/l
GB3 | Spring Ditch | 2022-05-19 | 0.71875 | mg/l | 1 | 0 | 0 | 1.5 | Total Oxidised Nitrogen | 1.5 | Total | Oxidised | Nitrogen | mg/l |  | mg/l
GB3 | Spring Ditch | 2022-05-19 | 0.71875 | mg/l | 0 | 0 | 0 | 0.005 | Total TPH >C8-C40 (Aliphatic) | <0.01 | Total | TPH | >C8-C40 | Aliphatic | mg/l | mg/l
GB3 | Spring Ditch | 2022-05-19 | 0.71875 | mg/l | 1 | 0 | 0 | 0.02 | Total TPH >C8-C40 (Aromatic) | 0.02 | Total | TPH | >C8-C40 | Aromatic | mg/l | mg/l
GB3 | Spring Ditch | 2022-05-19 | 0.71875 | mg/l | 1 | 0 | 0 | 0.01 | TPH (C10-C40) | 0.01 | TPH | C10-C40 | mg/l |  |  | mg/l
GB3 | Spring Ditch | 2022-05-19 | 0.71875 | mg/l | 0 | 0 | 0 | 0.005 | TPH Ali Band >C10-C12 | <0.01 | TPH | Ali | Band | >C10-C12 | mg/l | mg/l
GB3 | Spring Ditch | 2022-05-19 | 0.71875 | mg/l | 0 | 0 | 0 | 0.005 | TPH Ali Band >C12-C16 | <0.01 | TPH | Ali | Band | >C12-C16 | mg/l | mg/l
GB3 | Spring Ditch | 2022-05-19 | 0.71875 | mg/l | 0 | 0 | 0 | 0.005 | TPH Ali Band >C16-C21 | <0.01 | TPH | Ali | Band | >C16-C21 | mg/l | mg/l
GB3 | Spring Ditch | 2022-05-19 | 0.71875 | mg/l | 0 | 0 | 0 | 0.005 | TPH Ali Band >C21-C35 | <0.01 | TPH | Ali | Band | >C21-C35 | mg/l | mg/l
GB3 | Spring Ditch | 2022-05-19 | 0.71875 | mg/l | 0 | 0 | 0 | 0.05 | TPH Ali Band >C5-C6 | <0.100 | TPH | Ali | Band | >C5-C6 | mg/l | mg/l
GB3 | Spring Ditch | 2022-05-19 | 0.71875 | mg/l | 0 | 0 | 0 | 0.05 | TPH Ali Band >C6-C7 | <0.100 | TPH | Ali | Band | >C6-C7 | mg/l | mg/l
GB3 | Spring Ditch | 2022-05-19 | 0.71875 | mg/l | 0 | 0 | 0 | 0.05 | TPH Ali Band >C7-C8 | <0.100 | TPH | Ali | Band | >C7-C8 | mg/l | mg/l
GB3 | Spring Ditch | 2022-05-19 | 0.71875 | mg/l | 0 | 0 | 0 | 0.05 | TPH Ali Band >C8-C10 | <0.100 | TPH | Ali | Band | >C8-C10 | mg/l | mg/l
GB3 | Spring Ditch | 2022-05-19 | 0.71875 | mg/l | 0 | 0 | 0 | 0.005 | TPH Aro Band >C10-C12 | <0.01 | TPH | Aro | Band | >C10-C12 | mg/l | mg/l
GB3 | Spring Ditch | 2022-05-19 | 0.71875 | mg/l | 0 | 0 | 0 | 0.005 | TPH Aro Band >C12-C16 | <0.01 | TPH | Aro | Band | >C12-C16 | mg/l | mg/l
GB3 | Spring Ditch | 2022-05-19 | 0.71875 | mg/l | 0 | 0 | 0 | 0.005 | TPH Aro Band >C16-C21 | <0.01 | TPH | Aro | Band | >C16-C21 | mg/l | mg/l
GB3 | Spring Ditch | 2022-05-19 | 0.71875 | mg/l | 1 | 0 | 0 | 0.02 | TPH Aro Band >C21-C35 | 0.02 | TPH | Aro | Band | >C21-C35 | mg/l | mg/l
GB3 | Spring Ditch | 2022-05-19 | 0.71875 | mg/l | 0 | 0 | 0 | 0.0025 | TPH Aro Band >C5-C7 | <0.005 | TPH | Aro | Band | >C5-C7 | mg/l | mg/l
GB3 | Spring Ditch | 2022-05-19 | 0.71875 | mg/l | 0 | 0 | 0 | 0.0025 | TPH Aro Band >C7-C8 | <0.005 | TPH | Aro | Band | >C7-C8 | mg/l | mg/l
GB3 | Spring Ditch | 2022-05-19 | 0.71875 | mg/l | 0 | 0 | 0 | 0.01 | TPH Aro Band >C8-C10 | <0.020 | TPH | Aro | Band | >C8-C10 | mg/l | mg/l
GB3 | Spring Ditch | 2022-05-19 | 0.71875 | mg/l | 0 | 0 | 0 | 0.025 | Trimethylphenols | <0.05 | Trimethylphenols | mg/l |  |  |  | mg/l
GB3 | Spring Ditch | 2022-05-19 | 0.71875 | mg/l | 1 | 1 | 0 | 0.013 | Zinc | 0.013 | Zinc | mg/l |  |  |  | mg/l
GB3 | Spring Ditch | 2022-05-19 | 0.71875 | mg/l | 1 | 0 | 0 | 0.007 | Zinc (Total) | 0.007 | Zinc | Total | mg/l |  |  | mg/l
P5 | North | 2025-11-05 | 0 | ug/l | 0 | 0 | 0 | 5e-06 | Acenaphthene | <0.01 | Acenaphthene | ug/l |  |  |  | ug/l
P5 | North | 2025-11-05 | 0 | ug/l | 0 | 0 | 0 | 5e-06 | Acenaphthylene | <0.01 | Acenaphthylene | ug/l |  |  |  | ug/l
P5 | North | 2025-11-05 | 0 | mg/l | 1 | 0 | 0 | 241 | Alkalinity | 241 | Alkalinity | mg/l |  |  |  | mg/l
P5 | North | 2025-11-05 | 0 | mg/l | 0 | 0 | 0 | 0.005 | Aluminium | <0.01 | Aluminium | mg/l |  |  |  | mg/l
P5 | North | 2025-11-05 | 0 | mg/l | 1 | 0 | 0 | 0.02 | Aluminium total | 0.02 | Aluminium | total | mg/l |  |  | mg/l
P5 | North | 2025-11-05 | 0 | mg/l | 1 | 0 | 0 | 0.06 | Ammoniacal Nitrogen | 0.06 | Ammoniacal | Nitrogen | mg/l |  |  | mg/l
P5 | North | 2025-11-05 | 0 | ug/l | 0 | 0 | 0 | 5e-06 | Anthracene | <0.01 | Anthracene | ug/l |  |  |  | ug/l
P5 | North | 2025-11-05 | 0 | mg/l | 0 | 0 | 0 | 0.0005 | Antimony | <0.001 | Antimony | mg/l |  |  |  | mg/l
P5 | North | 2025-11-05 | 0 | mg/l | 0 | 0 | 0 | 0.0005 | Antimony (total) | <0.001 | Antimony | total | mg/l |  |  | mg/l
P5 | North | 2025-11-05 | 0 | mg/l | 0 | 0 | 0 | 0.0005 | Arsenic | <0.001 | Arsenic | mg/l |  |  |  | mg/l
P5 | North | 2025-11-05 | 0 | mg/l | 1 | 0 | 0 | 0.001 | Arsenic (total) | 0.001 | Arsenic | total | mg/l |  |  | mg/l
P5 | North | 2025-11-05 | 0 | mg/l | 1 | 0 | 0 | 0.03 | Barium(Total) | 0.03 | Barium | Total | mg/l |  |  | mg/l
P5 | North | 2025-11-05 | 0 | mg/l | 1 | 0 | 0 | 0.02 | Barium | 0.02 | Barium | mg/l | mg/l |  |  | mg/l
P5 | North | 2025-11-05 | 0 | ug/l | 0 | 0 | 0 | 0.0025 | Benzene | <5 | Benzene | ug/l |  |  |  | ug/l
P5 | North | 2025-11-05 | 0 | ug/l | 0 | 0 | 0 | 5e-06 | Benzo-a-anthracene | <0.01 | Benzo-a-anthracene | ug/l |  |  |  | ug/l
P5 | North | 2025-11-05 | 0 | ug/l | 0 | 0 | 0 | 5e-06 | Benzo-a-pyrene | <0.01 | Benzo-a-pyrene | ug/l |  |  |  | ug/l
P5 | North | 2025-11-05 | 0 | ug/l | 0 | 0 | 0 | 5e-06 | Benzo-b-fluoranthene | <0.01 | Benzo-b-fluoranthene | ug/l |  |  |  | ug/l
P5 | North | 2025-11-05 | 0 | ug/l | 0 | 0 | 0 | 5e-06 | Benzo-ghi-perylene | <0.01 | Benzo-ghi-perylene | ug/l |  |  |  | ug/l
P5 | North | 2025-11-05 | 0 | ug/l | 0 | 0 | 0 | 5e-06 | Benzo-k-fluoranthene | <0.01 | Benzo-k-fluoranthene | ug/l |  |  |  | ug/l
P5 | North | 2025-11-05 | 0 | mg/l | 0 | 0 | 0 | 1e-05 | Cadmium | <0.00002 | Cadmium | mg/l |  |  |  | mg/l
P5 | North | 2025-11-05 | 0 | mg/l | 1 | 0 | 0 | 3e-05 | Cadmium (Total) | 3e-05 | Cadmium | Total | mg/l |  |  | mg/l
P5 | North | 2025-11-05 | 0 | mg/l | 1 | 0 | 0 | 105 | Calcium | 105 | Calcium | mg/l |  |  |  | mg/l
P5 | North | 2025-11-05 | 0 | mg/l | 1 | 0 | 0 | 109 | Calcium (total) | 109 | Calcium | total | mg/l |  |  | mg/l
P5 | North | 2025-11-05 | 0 | mg/l | 1 | 0 | 0 | 22 | Chloride | 22 | Chloride | mg/l |  |  |  | mg/l
P5 | North | 2025-11-05 | 0 | mg/l | 0 | 0 | 0 | 0.0005 | Chromium | <0.001 | Chromium | mg/l |  |  |  | mg/l
P5 | North | 2025-11-05 | 0 | mg/l | 0 | 0 | 0 | 0.0005 | Chromium total | <0.001 | Chromium | total | mg/l |  |  | mg/l
P5 | North | 2025-11-05 | 0 | ug/l | 0 | 0 | 0 | 5e-06 | Chrysene | <0.01 | Chrysene | ug/l |  |  |  | ug/l
P5 | North | 2025-11-05 | 0 | mg/l | 1 | 0 | 0 | 0.002 | Copper | 0.002 | Copper | mg/l |  |  |  | mg/l
P5 | North | 2025-11-05 | 0 | mg/l | 1 | 0 | 0 | 0.002 | Copper (total) | 0.002 | Copper | total | mg/l |  |  | mg/l
P5 | North | 2025-11-05 | 0 | mg/l | 0 | 0 | 0 | 0.025 | Dimethylphenols | <0.05 | Dimethylphenols | mg/l |  |  |  | mg/l
P5 | North | 2025-11-05 | 0 |  | 1 | 0 | 0 | 9.9 | Dissolved Oxygen (mg O2/l) | 9.9 | Dissolved | Oxygen | mg | O2/l
P5 | North | 2025-11-05 | 0 |  | 1 | 0 | 0 | 518 | Electrical conductivity (us/cm) | 518 | Electrical | conductivity | us/cm
P5 | North | 2025-11-05 | 0 | ug/l | 0 | 0 | 0 | 0.0025 | Ethyl Benzene | <5 | Ethyl | Benzene | ug/l |  |  | ug/l
P5 | North | 2025-11-05 | 0 | mg/l | 1 | 0 | 0 | 0.3 | Fluoride | 0.3 | Flouride | F | mg/l |  |  | mg/l
P5 | North | 2025-11-05 | 0 | ug/l | 0 | 0 | 0 | 5e-06 | Fluoranthene | <0.01 | Fluoranthene | ug/l |  |  |  | ug/l
P5 | North | 2025-11-05 | 0 | ug/l | 0 | 0 | 0 | 5e-06 | Fluorene | <0.01 | Fluorene | ug/l |  |  |  | ug/l
P5 | North | 2025-11-05 | 0 | mg/l | 0 | 0 | 0 | 0.05 | GRO (total) C5-C10 | <0.100 | GRO | total | C5-C10 | mg/l |  | mg/l
P5 | North | 2025-11-05 | 0 | ug/l | 0 | 0 | 0 | 5e-06 | Indeno-123-cd-pyrene | <0.01 | Indeno-123-cd-pyrene | ug/l |  |  |  | ug/l
P5 | North | 2025-11-05 | 0 | mg/l | 1 | 0 | 0 | 0.04 | Iron | 0.04 | Iron | mg/l |  |  |  | mg/l
P5 | North | 2025-11-05 | 0 | mg/l | 1 | 0 | 0 | 0.52 | Iron (total) | 0.52 | Iron | total | mg/l |  |  | mg/l
P5 | North | 2025-11-05 | 0 | mg/l | 0 | 0 | 0 | 0.0001 | Lead | <0.0002 | Lead | mg/l |  |  |  | mg/l
P5 | North | 2025-11-05 | 0 | mg/l | 1 | 0 | 0 | 0.0003 | Lead (total) | 0.0003 | Lead | total | mg/l |  |  | mg/l
P5 | North | 2025-11-05 | 0 | ug/l | 0 | 0 | 0 | 0.005 | M&P Xylene | <10 | M&P | Xylene | ug/l |  |  | ug/l
P5 | North | 2025-11-05 | 0 | mg/l | 1 | 0 | 0 | 3 | Magnesium | 3 | Magnesium | mg/l |  |  |  | mg/l
P5 | North | 2025-11-05 | 0 | mg/l | 1 | 0 | 0 | 3 | magnesium (total) | 3 | magnesium | total | mg/l |  |  | mg/l
P5 | North | 2025-11-05 | 0 | mg/l | 1 | 0 | 0 | 0.022 | Manganese | 0.022 | Manganese | mg/l |  |  |  | mg/l
P5 | North | 2025-11-05 | 0 | mg/l | 1 | 0 | 0 | 0.017 | Manganese total | 0.017 | Manganese | total | mg/l |  |  | mg/l
P5 | North | 2025-11-05 | 0 | mg/l | 0 | 0 | 0 | 1.5e-05 | Mercury | <0.00003 | Mercury | mg/l |  |  |  | mg/l
P5 | North | 2025-11-05 | 0 | mg/l | 0 | 0 | 0 | 1.5e-05 | Mercury Total | <0.00003 | Mercury | total | mg/l |  |  | mg/l
P5 | North | 2025-11-05 | 0 | mg/l | 0 | 0 | 0 | 0.025 | Methyl Phenols | <0.05 | Methyl | Phenols | mg/l |  |  | mg/l
P5 | North | 2025-11-05 | 0 | mg/l | 0 | 0 | 0 | 0.0005 | Molybdenum | <0.001 | Molybdenum | mg/l |  |  |  | mg/l
P5 | North | 2025-11-05 | 0 | mg/l | 0 | 0 | 0 | 0.0005 | Molybdenum (Total) | <0.001 | Molybdenum | Total | mg/l |  |  | mg/l
P5 | North | 2025-11-05 | 0 | ug/l | 0 | 0 | 0 | 5e-06 | Naphthalene | <0.01 | Naphthalene | ug/l |  |  |  | ug/l
P5 | North | 2025-11-05 | 0 | mg/l | 1 | 0 | 0 | 0.006 | Nickel | 0.006 | Nickel | mg/l |  |  |  | mg/l
P5 | North | 2025-11-05 | 0 | mg/l | 1 | 0 | 0 | 0.007 | Nickel Total | 0.007 | Nickel | Total | mg/l |  |  | mg/l
P5 | North | 2025-11-05 | 0 | mg/l | 0 | 0 | 0 | 0.1 | Nitrate-N | <0.2 | Nitrate-N | mg/l |  |  |  | mg/l
P5 | North | 2025-11-05 | 0 | mg/l | 0 | 0 | 0 | 0.005 | Nitrite-N | <0.01 | Nitrite-N | mg/l |  |  |  | mg/l
P5 | North | 2025-11-05 | 0 | ug/l | 0 | 0 | 0 | 0.0025 | O-Xylene | <5 | O-Xylene | ug/l |  |  |  | ug/l
P5 | North | 2025-11-05 | 0 |  | 1 | 0 | 0 | 7.2 | pH (liquid) (pH units) | 7.2 | pH | liquid | pH | units
P5 | North | 2025-11-05 | 0 | ug/l | 0 | 0 | 0 | 5e-06 | Phenanthrene | <0.01 | Phenanthrene | ug/l |  |  |  | ug/l
P5 | North | 2025-11-05 | 0 | mg/l | 0 | 0 | 0 | 0.025 | Phenols | <0.05 | Phenols | mg/l |  |  |  | mg/l
P5 | North | 2025-11-05 | 0 | mg/l | 0 | 0 | 0 | 0.005 | Phosphorus as P | <0.01 | Phosphorus | as | P | mg/l |  | mg/l
P5 | North | 2025-11-05 | 0 | mg/l | 1 | 0 | 0 | 2 | Potassium | 2 | Potassium | mg/l |  |  |  | mg/l
P5 | North | 2025-11-05 | 0 | mg/l | 1 | 0 | 0 | 2 | Potassium (Total) | 2 | Potassium | Total | mg/l |  |  | mg/l
P5 | North | 2025-11-05 | 0 | ug/l | 0 | 0 | 0 | 5e-06 | Pyrene | <0.01 | Pyrene | ug/l |  |  |  | ug/l
P5 | North | 2025-11-05 | 0 | mg/l | 0 | 0 | 0 | 0.0005 | Selenium | <0.001 | Selenium | mg/l |  |  |  | mg/l
P5 | North | 2025-11-05 | 0 | mg/l | 0 | 0 | 0 | 0.0005 | Selenium total | <0.001 | Selenium | total | mg/l |  |  | mg/l
P5 | North | 2025-11-05 | 0 | mg/l | 1 | 0 | 0 | 7 | Sodium | 7 | Sodium | mg/l |  |  |  | mg/l
P5 | North | 2025-11-05 | 0 | mg/l | 1 | 0 | 0 | 8 | Sodium (total) | 8 | Sodium | total | mg/l |  |  | mg/l
P5 | North | 2025-11-05 | 0 | mg/l | 1 | 0 | 0 | 8 | Sulphate | 8 | Sulphate | mg/l |  |  |  | mg/l
P5 | North | 2025-11-05 | 0 | ug/l | 0 | 0 | 0 | 0.0025 | Toluene | <5 | Toluene | ug/l |  |  |  | ug/l
P5 | North | 2025-11-05 | 0 | mg/l | 0 | 0 | 0 | 0.1 | Total 15 Phenols | <0.20 | Total | 15 | Phenols | mg/l |  | mg/l
P5 | North | 2025-11-05 | 0 | mg/l | 1 | 0 | 0 | 0.01 | Total TPH >C8-C40 (Aliphatic) | 0.01 | Total | TPH | >C8-C40 | Aliphatic | mg/l | mg/l
P5 | North | 2025-11-05 | 0 | mg/l | 1 | 0 | 0 | 0.03 | Total TPH >C8-C40 (Aromatic) | 0.03 | Total | TPH | >C8-C40 | Aromatic | mg/l | mg/l
P5 | North | 2025-11-05 | 0 | mg/l | 1 | 0 | 0 | 0.03 | TPH (C10-C40) | 0.03 | TPH | C10-C40 | mg/l |  |  | mg/l
P5 | North | 2025-11-05 | 0 | mg/l | 0 | 0 | 0 | 0.005 | TPH Ali Band >C10-C12 | <0.01 | TPH | Ali | Band | >C10-C12 | mg/l | mg/l
P5 | North | 2025-11-05 | 0 | mg/l | 0 | 0 | 0 | 0.005 | TPH Ali Band >C12-C16 | <0.01 | TPH | Ali | Band | >C12-C16 | mg/l | mg/l
P5 | North | 2025-11-05 | 0 | mg/l | 0 | 0 | 0 | 0.005 | TPH Ali Band >C16-C21 | <0.01 | TPH | Ali | Band | >C16-C21 | mg/l | mg/l
P5 | North | 2025-11-05 | 0 | mg/l | 0 | 0 | 0 | 0.005 | TPH Ali Band >C21-C35 | <0.01 | TPH | Ali | Band | >C21-C35 | mg/l | mg/l
P5 | North | 2025-11-05 | 0 | mg/l | 0 | 0 | 0 | 0.05 | TPH Ali Band >C5-C6 | <0.100 | TPH | Ali | Band | >C5-C6 | mg/l | mg/l
P5 | North | 2025-11-05 | 0 | mg/l | 0 | 0 | 0 | 0.05 | TPH Ali Band >C6-C7 | <0.100 | TPH | Ali | Band | >C6-C7 | mg/l | mg/l
P5 | North | 2025-11-05 | 0 | mg/l | 0 | 0 | 0 | 0.05 | TPH Ali Band >C7-C8 | <0.100 | TPH | Ali | Band | >C7-C8 | mg/l | mg/l
P5 | North | 2025-11-05 | 0 | mg/l | 0 | 0 | 0 | 0.05 | TPH Ali Band >C8-C10 | <0.100 | TPH | Ali | Band | >C8-C10 | mg/l | mg/l
P5 | North | 2025-11-05 | 0 | mg/l | 0 | 0 | 0 | 0.005 | TPH Aro Band >C10-C12 | <0.01 | TPH | Aro | Band | >C10-C12 | mg/l | mg/l
P5 | North | 2025-11-05 | 0 | mg/l | 0 | 0 | 0 | 0.005 | TPH Aro Band >C12-C16 | <0.01 | TPH | Aro | Band | >C12-C16 | mg/l | mg/l
P5 | North | 2025-11-05 | 0 | mg/l | 0 | 0 | 0 | 0.005 | TPH Aro Band >C16-C21 | <0.01 | TPH | Aro | Band | >C16-C21 | mg/l | mg/l
P5 | North | 2025-11-05 | 0 | mg/l | 0 | 0 | 0 | 0.005 | TPH Aro Band >C21-C35 | <0.01 | TPH | Aro | Band | >C21-C35 | mg/l | mg/l
P5 | North | 2025-11-05 | 0 | mg/l | 0 | 0 | 0 | 0.0025 | TPH Aro Band >C5-C7 | <0.005 | TPH | Aro | Band | >C5-C7 | mg/l | mg/l
P5 | North | 2025-11-05 | 0 | mg/l | 0 | 0 | 0 | 0.0025 | TPH Aro Band >C7-C8 | <0.005 | TPH | Aro | Band | >C7-C8 | mg/l | mg/l
P5 | North | 2025-11-05 | 0 | mg/l | 0 | 0 | 0 | 0.01 | TPH Aro Band >C8-C10 | <0.020 | TPH | Aro | Band | >C8-C10 | mg/l | mg/l
P5 | North | 2025-11-05 | 0 | mg/l | 0 | 0 | 0 | 0.025 | Trimethylphenols | <0.05 | Trimethylphenols | mg/l |  |  |  | mg/l
P5 | North | 2025-11-05 | 0 | mg/l | 1 | 1 | 0 | 0.014 | Zinc | 0.014 | Zinc | mg/l |  |  |  | mg/l
P5 | North | 2025-11-05 | 0 | mg/l | 1 | 0 | 0 | 0.015 | Zinc (Total) | 0.015 | Zinc | Total | mg/l |  |  | mg/l
P5 | North | 2025-08-06 | 0 | ug/l | 0 | 0 | 0 | 5e-06 | Acenaphthene | <0.01 | Acenaphthene | ug/l |  |  |  | ug/l
P5 | North | 2025-08-06 | 0 | ug/l | 0 | 0 | 0 | 5e-06 | Acenaphthylene | <0.01 | Acenaphthylene | ug/l |  |  |  | ug/l
P5 | North | 2025-08-06 | 0 | mg/l | 1 | 0 | 0 | 371 | Alkalinity | 371 | Alkalinity | mg/l |  |  |  | mg/l
P5 | North | 2025-08-06 | 0 | mg/l | 0 | 0 | 0 | 0.005 | Aluminium | <0.01 | Aluminium | mg/l |  |  |  | mg/l
P5 | North | 2025-08-06 | 0 | mg/l | 1 | 0 | 0 | 0.07 | Aluminium total | 0.07 | Aluminium | total | mg/l |  |  | mg/l
P5 | North | 2025-08-06 | 0 | mg/l | 1 | 0 | 0 | 0.06 | Ammoniacal Nitrogen | 0.06 | Ammoniacal | Nitrogen | mg/l |  |  | mg/l
P5 | North | 2025-08-06 | 0 | ug/l | 0 | 0 | 0 | 5e-06 | Anthracene | <0.01 | Anthracene | ug/l |  |  |  | ug/l
P5 | North | 2025-08-06 | 0 | mg/l | 0 | 0 | 0 | 0.0005 | Antimony | <0.001 | Antimony | mg/l |  |  |  | mg/l
P5 | North | 2025-08-06 | 0 | mg/l | 0 | 0 | 0 | 0.0005 | Antimony (total) | <0.001 | Antimony | total | mg/l |  |  | mg/l
P5 | North | 2025-08-06 | 0 | mg/l | 1 | 0 | 0 | 0.001 | Arsenic | 0.001 | Arsenic | mg/l |  |  |  | mg/l
P5 | North | 2025-08-06 | 0 | mg/l | 1 | 0 | 0 | 0.002 | Arsenic (total) | 0.002 | Arsenic | total | mg/l |  |  | mg/l
P5 | North | 2025-08-06 | 0 | mg/l | 1 | 0 | 0 | 0.04 | Barium(Total) | 0.04 | Barium | Total | mg/l |  |  | mg/l
P5 | North | 2025-08-06 | 0 | mg/l | 1 | 0 | 0 | 0.04 | Barium | 0.04 | Barium | mg/l | mg/l |  |  | mg/l
P5 | North | 2025-08-06 | 0 | ug/l | 0 | 0 | 0 | 0.0025 | Benzene | <5 | Benzene | ug/l |  |  |  | ug/l
P5 | North | 2025-08-06 | 0 | ug/l | 0 | 0 | 0 | 5e-06 | Benzo-a-anthracene | <0.01 | Benzo-a-anthracene | ug/l |  |  |  | ug/l
P5 | North | 2025-08-06 | 0 | ug/l | 0 | 0 | 0 | 5e-06 | Benzo-a-pyrene | <0.01 | Benzo-a-pyrene | ug/l |  |  |  | ug/l
P5 | North | 2025-08-06 | 0 | ug/l | 0 | 0 | 0 | 5e-06 | Benzo-b-fluoranthene | <0.01 | Benzo-b-fluoranthene | ug/l |  |  |  | ug/l
P5 | North | 2025-08-06 | 0 | ug/l | 0 | 0 | 0 | 5e-06 | Benzo-ghi-perylene | <0.01 | Benzo-ghi-perylene | ug/l |  |  |  | ug/l
P5 | North | 2025-08-06 | 0 | ug/l | 0 | 0 | 0 | 5e-06 | Benzo-k-fluoranthene | <0.01 | Benzo-k-fluoranthene | ug/l |  |  |  | ug/l
P5 | North | 2025-08-06 | 0 | mg/l | 0 | 0 | 0 | 1e-05 | Cadmium | <0.00002 | Cadmium | mg/l |  |  |  | mg/l
P5 | North | 2025-08-06 | 0 | mg/l | 1 | 0 | 0 | 5e-05 | Cadmium (Total) | 5e-05 | Cadmium | Total | mg/l |  |  | mg/l
P5 | North | 2025-08-06 | 0 | mg/l | 1 | 0 | 0 | 156 | Calcium | 156 | Calcium | mg/l |  |  |  | mg/l
P5 | North | 2025-08-06 | 0 | mg/l | 1 | 0 | 0 | 159 | Calcium (total) | 159 | Calcium | total | mg/l |  |  | mg/l
P5 | North | 2025-08-06 | 0 | mg/l | 1 | 0 | 0 | 16 | Chloride | 16 | Chloride | mg/l |  |  |  | mg/l
P5 | North | 2025-08-06 | 0 | mg/l | 0 | 0 | 0 | 0.0005 | Chromium | <0.001 | Chromium | mg/l |  |  |  | mg/l
P5 | North | 2025-08-06 | 0 | mg/l | 1 | 0 | 0 | 0.001 | Chromium total | 0.001 | Chromium | total | mg/l |  |  | mg/l
P5 | North | 2025-08-06 | 0 | ug/l | 0 | 0 | 0 | 5e-06 | Chrysene | <0.01 | Chrysene | ug/l |  |  |  | ug/l
P5 | North | 2025-08-06 | 0 | mg/l | 1 | 0 | 0 | 0.001 | Copper | 0.001 | Copper | mg/l |  |  |  | mg/l
P5 | North | 2025-08-06 | 0 | mg/l | 1 | 0 | 0 | 0.003 | Copper (total) | 0.003 | Copper | total | mg/l |  |  | mg/l
P5 | North | 2025-08-06 | 0 | mg/l | 0 | 0 | 0 | 0.025 | Dimethylphenols | <0.05 | Dimethylphenols | mg/l |  |  |  | mg/l
P5 | North | 2025-08-06 | 0 |  | 1 | 0 | 0 | 10 | Dissolved Oxygen (mg O2/l) | 10 | Dissolved | Oxygen | mg | O2/l
P5 | North | 2025-08-06 | 0 |  | 1 | 0 | 0 | 763 | Electrical conductivity (us/cm) | 763 | Electrical | conductivity | us/cm
P5 | North | 2025-08-06 | 0 | ug/l | 0 | 0 | 0 | 0.0025 | Ethyl Benzene | <5 | Ethyl | Benzene | ug/l |  |  | ug/l
P5 | North | 2025-08-06 | 0 | mg/l | 1 | 0 | 0 | 0.2 | Fluoride | 0.2 | Flouride | F | mg/l |  |  | mg/l
P5 | North | 2025-08-06 | 0 | ug/l | 1 | 0 | 0 | 1e-05 | Fluoranthene | 0.01 | Fluoranthene | ug/l |  |  |  | ug/l
P5 | North | 2025-08-06 | 0 | ug/l | 0 | 0 | 0 | 5e-06 | Fluorene | <0.01 | Fluorene | ug/l |  |  |  | ug/l
P5 | North | 2025-08-06 | 0 | mg/l | 0 | 0 | 0 | 0.05 | GRO (total) C5-C10 | <0.100 | GRO | total | C5-C10 | mg/l |  | mg/l
P5 | North | 2025-08-06 | 0 | ug/l | 0 | 0 | 0 | 5e-06 | Indeno-123-cd-pyrene | <0.01 | Indeno-123-cd-pyrene | ug/l |  |  |  | ug/l
P5 | North | 2025-08-06 | 0 | mg/l | 0 | 0 | 0 | 0.005 | Iron | <0.01 | Iron | mg/l |  |  |  | mg/l
P5 | North | 2025-08-06 | 0 | mg/l | 1 | 0 | 0 | 1.1 | Iron (total) | 1.1 | Iron | total | mg/l |  |  | mg/l
P5 | North | 2025-08-06 | 0 | mg/l | 0 | 0 | 0 | 0.0001 | Lead | <0.0002 | Lead | mg/l |  |  |  | mg/l
P5 | North | 2025-08-06 | 0 | mg/l | 1 | 0 | 0 | 0.0026 | Lead (total) | 0.0026 | Lead | total | mg/l |  |  | mg/l
P5 | North | 2025-08-06 | 0 | ug/l | 0 | 0 | 0 | 0.005 | M&P Xylene | <10 | M&P | Xylene | ug/l |  |  | ug/l
P5 | North | 2025-08-06 | 0 | mg/l | 1 | 0 | 0 | 6 | Magnesium | 6 | Magnesium | mg/l |  |  |  | mg/l
P5 | North | 2025-08-06 | 0 | mg/l | 1 | 0 | 0 | 6 | magnesium (total) | 6 | magnesium | total | mg/l |  |  | mg/l
P5 | North | 2025-08-06 | 0 | mg/l | 1 | 0 | 0 | 0.059 | Manganese | 0.059 | Manganese | mg/l |  |  |  | mg/l
P5 | North | 2025-08-06 | 0 | mg/l | 1 | 0 | 0 | 0.066 | Manganese total | 0.066 | Manganese | total | mg/l |  |  | mg/l
P5 | North | 2025-08-06 | 0 | mg/l | 0 | 0 | 0 | 1.5e-05 | Mercury | <0.00003 | Mercury | mg/l |  |  |  | mg/l
P5 | North | 2025-08-06 | 0 | mg/l | 0 | 0 | 0 | 1.5e-05 | Mercury Total | <0.00003 | Mercury | total | mg/l |  |  | mg/l
P5 | North | 2025-08-06 | 0 | mg/l | 0 | 0 | 0 | 0.025 | Methyl Phenols | <0.05 | Methyl | Phenols | mg/l |  |  | mg/l
P5 | North | 2025-08-06 | 0 | mg/l | 0 | 0 | 0 | 0.0005 | Molybdenum | <0.001 | Molybdenum | mg/l |  |  |  | mg/l
P5 | North | 2025-08-06 | 0 | mg/l | 1 | 0 | 0 | 0.002 | Molybdenum (Total) | 0.002 | Molybdenum | Total | mg/l |  |  | mg/l
P5 | North | 2025-08-06 | 0 | ug/l | 0 | 0 | 0 | 5e-06 | Naphthalene | <0.01 | Naphthalene | ug/l |  |  |  | ug/l
P5 | North | 2025-08-06 | 0 | mg/l | 1 | 0 | 0 | 0.007 | Nickel | 0.007 | Nickel | mg/l |  |  |  | mg/l
P5 | North | 2025-08-06 | 0 | mg/l | 1 | 0 | 0 | 0.005 | Nickel Total | 0.005 | Nickel | Total | mg/l |  |  | mg/l
P5 | North | 2025-08-06 | 0 | mg/l | 0 | 0 | 0 | 0.1 | Nitrate-N | <0.2 | Nitrate-N | mg/l |  |  |  | mg/l
P5 | North | 2025-08-06 | 0 | mg/l | 0 | 0 | 0 | 0.005 | Nitrite-N | <0.01 | Nitrite-N | mg/l |  |  |  | mg/l
P5 | North | 2025-08-06 | 0 | ug/l | 0 | 0 | 0 | 0.0025 | O-Xylene | <5 | O-Xylene | ug/l |  |  |  | ug/l
P5 | North | 2025-08-06 | 0 |  | 1 | 0 | 0 | 7.3 | pH (liquid) (pH units) | 7.3 | pH | liquid | pH | units
P5 | North | 2025-08-06 | 0 | ug/l | 0 | 0 | 0 | 5e-06 | Phenanthrene | <0.01 | Phenanthrene | ug/l |  |  |  | ug/l
P5 | North | 2025-08-06 | 0 | mg/l | 0 | 0 | 0 | 0.025 | Phenols | <0.05 | Phenols | mg/l |  |  |  | mg/l
P5 | North | 2025-08-06 | 0 | mg/l | 0 | 0 | 0 | 0.005 | Phosphorus as P | <0.01 | Phosphorus | as | P | mg/l |  | mg/l
P5 | North | 2025-08-06 | 0 | mg/l | 1 | 0 | 0 | 2 | Potassium | 2 | Potassium | mg/l |  |  |  | mg/l
P5 | North | 2025-08-06 | 0 | mg/l | 1 | 0 | 0 | 2 | Potassium (Total) | 2 | Potassium | Total | mg/l |  |  | mg/l
P5 | North | 2025-08-06 | 0 | ug/l | 1 | 0 | 0 | 1e-05 | Pyrene | 0.01 | Pyrene | ug/l |  |  |  | ug/l
P5 | North | 2025-08-06 | 0 | mg/l | 0 | 0 | 0 | 0.0005 | Selenium | <0.001 | Selenium | mg/l |  |  |  | mg/l
P5 | North | 2025-08-06 | 0 | mg/l | 0 | 0 | 0 | 0.0005 | Selenium total | <0.001 | Selenium | total | mg/l |  |  | mg/l
P5 | North | 2025-08-06 | 0 | mg/l | 1 | 0 | 0 | 9 | Sodium | 9 | Sodium | mg/l |  |  |  | mg/l
P5 | North | 2025-08-06 | 0 | mg/l | 1 | 0 | 0 | 9 | Sodium (total) | 9 | Sodium | total | mg/l |  |  | mg/l
P5 | North | 2025-08-06 | 0 | mg/l | 1 | 0 | 0 | 17 | Sulphate | 17 | Sulphate | mg/l |  |  |  | mg/l
P5 | North | 2025-08-06 | 0 | ug/l | 0 | 0 | 0 | 0.0025 | Toluene | <5 | Toluene | ug/l |  |  |  | ug/l
P5 | North | 2025-08-06 | 0 | mg/l | 0 | 0 | 0 | 0.1 | Total 15 Phenols | <0.20 | Total | 15 | Phenols | mg/l |  | mg/l
P5 | North | 2025-08-06 | 0 | mg/l | 0 | 0 | 0 | 0.005 | Total TPH >C8-C40 (Aliphatic) | <0.01 | Total | TPH | >C8-C40 | Aliphatic | mg/l | mg/l
P5 | North | 2025-08-06 | 0 | mg/l | 1 | 0 | 0 | 0.02 | Total TPH >C8-C40 (Aromatic) | 0.02 | Total | TPH | >C8-C40 | Aromatic | mg/l | mg/l
P5 | North | 2025-08-06 | 0 | mg/l | 1 | 0 | 0 | 0.01 | TPH (C10-C40) | 0.01 | TPH | C10-C40 | mg/l |  |  | mg/l
P5 | North | 2025-08-06 | 0 | mg/l | 0 | 0 | 0 | 0.005 | TPH Ali Band >C10-C12 | <0.01 | TPH | Ali | Band | >C10-C12 | mg/l | mg/l
P5 | North | 2025-08-06 | 0 | mg/l | 0 | 0 | 0 | 0.005 | TPH Ali Band >C12-C16 | <0.01 | TPH | Ali | Band | >C12-C16 | mg/l | mg/l
P5 | North | 2025-08-06 | 0 | mg/l | 0 | 0 | 0 | 0.005 | TPH Ali Band >C16-C21 | <0.01 | TPH | Ali | Band | >C16-C21 | mg/l | mg/l
P5 | North | 2025-08-06 | 0 | mg/l | 0 | 0 | 0 | 0.005 | TPH Ali Band >C21-C35 | <0.01 | TPH | Ali | Band | >C21-C35 | mg/l | mg/l
P5 | North | 2025-08-06 | 0 | mg/l | 0 | 0 | 0 | 0.05 | TPH Ali Band >C5-C6 | <0.100 | TPH | Ali | Band | >C5-C6 | mg/l | mg/l
P5 | North | 2025-08-06 | 0 | mg/l | 0 | 0 | 0 | 0.05 | TPH Ali Band >C6-C7 | <0.100 | TPH | Ali | Band | >C6-C7 | mg/l | mg/l
P5 | North | 2025-08-06 | 0 | mg/l | 0 | 0 | 0 | 0.05 | TPH Ali Band >C7-C8 | <0.100 | TPH | Ali | Band | >C7-C8 | mg/l | mg/l
P5 | North | 2025-08-06 | 0 | mg/l | 0 | 0 | 0 | 0.05 | TPH Ali Band >C8-C10 | <0.100 | TPH | Ali | Band | >C8-C10 | mg/l | mg/l
P5 | North | 2025-08-06 | 0 | mg/l | 0 | 0 | 0 | 0.005 | TPH Aro Band >C10-C12 | <0.01 | TPH | Aro | Band | >C10-C12 | mg/l | mg/l
P5 | North | 2025-08-06 | 0 | mg/l | 0 | 0 | 0 | 0.005 | TPH Aro Band >C12-C16 | <0.01 | TPH | Aro | Band | >C12-C16 | mg/l | mg/l
P5 | North | 2025-08-06 | 0 | mg/l | 0 | 0 | 0 | 0.005 | TPH Aro Band >C16-C21 | <0.01 | TPH | Aro | Band | >C16-C21 | mg/l | mg/l
P5 | North | 2025-08-06 | 0 | mg/l | 0 | 0 | 0 | 0.005 | TPH Aro Band >C21-C35 | <0.01 | TPH | Aro | Band | >C21-C35 | mg/l | mg/l
P5 | North | 2025-08-06 | 0 | mg/l | 0 | 0 | 0 | 0.0025 | TPH Aro Band >C5-C7 | <0.005 | TPH | Aro | Band | >C5-C7 | mg/l | mg/l
P5 | North | 2025-08-06 | 0 | mg/l | 0 | 0 | 0 | 0.0025 | TPH Aro Band >C7-C8 | <0.005 | TPH | Aro | Band | >C7-C8 | mg/l | mg/l
P5 | North | 2025-08-06 | 0 | mg/l | 0 | 0 | 0 | 0.01 | TPH Aro Band >C8-C10 | <0.020 | TPH | Aro | Band | >C8-C10 | mg/l | mg/l
P5 | North | 2025-08-06 | 0 | mg/l | 0 | 0 | 0 | 0.025 | Trimethylphenols | <0.05 | Trimethylphenols | mg/l |  |  |  | mg/l
P5 | North | 2025-08-06 | 0 | mg/l | 1 | 1 | 0 | 0.013 | Zinc | 0.013 | Zinc | mg/l |  |  |  | mg/l
P5 | North | 2025-08-06 | 0 | mg/l | 1 | 0 | 0 | 0.02 | Zinc (Total) | 0.02 | Zinc | Total | mg/l |  |  | mg/l
P5 | North | 2025-05-13 | 0.33333 | ug/l | 0 | 0 | 0 | 5e-06 | Acenaphthene | <0.01 | Acenaphthene | ug/l |  |  |  | ug/l
P5 | North | 2025-05-13 | 0.33333 | ug/l | 0 | 0 | 0 | 5e-06 | Acenaphthylene | <0.01 | Acenaphthylene | ug/l |  |  |  | ug/l
P5 | North | 2025-05-13 | 0.33333 | mg/l | 1 | 0 | 0 | 290 | Alkalinity | 290 | Alkalinity | mg/l |  |  |  | mg/l
P5 | North | 2025-05-13 | 0.33333 | mg/l | 0 | 0 | 0 | 0.005 | Aluminium | <0.01 | Aluminium | mg/l |  |  |  | mg/l
P5 | North | 2025-05-13 | 0.33333 | mg/l | 1 | 0 | 0 | 0.02 | Aluminium total | 0.02 | Aluminium | total | mg/l |  |  | mg/l
P5 | North | 2025-05-13 | 0.33333 | mg/l | 1 | 0 | 0 | 0.06 | Ammoniacal Nitrogen | 0.06 | Ammoniacal | Nitrogen | mg/l |  |  | mg/l
P5 | North | 2025-05-13 | 0.33333 | ug/l | 0 | 0 | 0 | 5e-06 | Anthracene | <0.01 | Anthracene | ug/l |  |  |  | ug/l
P5 | North | 2025-05-13 | 0.33333 | mg/l | 0 | 0 | 0 | 0.0005 | Antimony | <0.001 | Antimony | mg/l |  |  |  | mg/l
P5 | North | 2025-05-13 | 0.33333 | mg/l | 0 | 0 | 0 | 0.0005 | Antimony (total) | <0.001 | Antimony | total | mg/l |  |  | mg/l
P5 | North | 2025-05-13 | 0.33333 | mg/l | 0 | 0 | 0 | 0.0005 | Arsenic | <0.001 | Arsenic | mg/l |  |  |  | mg/l
P5 | North | 2025-05-13 | 0.33333 | mg/l | 0 | 0 | 0 | 0.0005 | Arsenic (total) | <0.001 | Arsenic | total | mg/l |  |  | mg/l
P5 | North | 2025-05-13 | 0.33333 | mg/l | 1 | 0 | 0 | 0.03 | Barium(Total) | 0.03 | Barium | Total | mg/l |  |  | mg/l
P5 | North | 2025-05-13 | 0.33333 | mg/l | 1 | 0 | 0 | 0.03 | Barium | 0.03 | Barium | mg/l | mg/l |  |  | mg/l
P5 | North | 2025-05-13 | 0.33333 | ug/l | 0 | 0 | 0 | 0.0025 | Benzene | <5 | Benzene | ug/l |  |  |  | ug/l
P5 | North | 2025-05-13 | 0.33333 | ug/l | 0 | 0 | 0 | 5e-06 | Benzo-a-anthracene | <0.01 | Benzo-a-anthracene | ug/l |  |  |  | ug/l
P5 | North | 2025-05-13 | 0.33333 | ug/l | 0 | 0 | 0 | 5e-06 | Benzo-a-pyrene | <0.01 | Benzo-a-pyrene | ug/l |  |  |  | ug/l
P5 | North | 2025-05-13 | 0.33333 | ug/l | 0 | 0 | 0 | 5e-06 | Benzo-b-fluoranthene | <0.01 | Benzo-b-fluoranthene | ug/l |  |  |  | ug/l
P5 | North | 2025-05-13 | 0.33333 | ug/l | 0 | 0 | 0 | 5e-06 | Benzo-ghi-perylene | <0.01 | Benzo-ghi-perylene | ug/l |  |  |  | ug/l
P5 | North | 2025-05-13 | 0.33333 | ug/l | 0 | 0 | 0 | 5e-06 | Benzo-k-fluoranthene | <0.01 | Benzo-k-fluoranthene | ug/l |  |  |  | ug/l
P5 | North | 2025-05-13 | 0.33333 | mg/l | 0 | 0 | 0 | 1e-05 | Cadmium | <0.00002 | Cadmium | mg/l |  |  |  | mg/l
P5 | North | 2025-05-13 | 0.33333 | mg/l | 0 | 0 | 0 | 1e-05 | Cadmium (Total) | <0.00002 | Cadmium | Total | mg/l |  |  | mg/l
P5 | North | 2025-05-13 | 0.33333 | mg/l | 1 | 0 | 0 | 128 | Calcium | 128 | Calcium | mg/l |  |  |  | mg/l
P5 | North | 2025-05-13 | 0.33333 | mg/l | 1 | 0 | 0 | 126 | Calcium (total) | 126 | Calcium | total | mg/l |  |  | mg/l
P5 | North | 2025-05-13 | 0.33333 | mg/l | 1 | 0 | 0 | 14 | Chloride | 14 | Chloride | mg/l |  |  |  | mg/l
P5 | North | 2025-05-13 | 0.33333 | mg/l | 0 | 0 | 0 | 0.0005 | Chromium | <0.001 | Chromium | mg/l |  |  |  | mg/l
P5 | North | 2025-05-13 | 0.33333 | mg/l | 0 | 0 | 0 | 0.0005 | Chromium total | <0.001 | Chromium | total | mg/l |  |  | mg/l
P5 | North | 2025-05-13 | 0.33333 | ug/l | 1 | 0 | 0 | 1e-05 | Chrysene | 0.01 | Chrysene | ug/l |  |  |  | ug/l
P5 | North | 2025-05-13 | 0.33333 | mg/l | 0 | 0 | 0 | 0.0005 | Copper | <0.001 | Copper | mg/l |  |  |  | mg/l
P5 | North | 2025-05-13 | 0.33333 | mg/l | 0 | 0 | 0 | 0.0005 | Copper (total) | <0.001 | Copper | total | mg/l |  |  | mg/l
P5 | North | 2025-05-13 | 0.33333 | mg/l | 0 | 0 | 0 | 0.025 | Dimethylphenols | <0.05 | Dimethylphenols | mg/l |  |  |  | mg/l
P5 | North | 2025-05-13 | 0.33333 |  | 1 | 0 | 0 | 11.8 | Dissolved Oxygen (mg O2/l) | 11.8 | Dissolved | Oxygen | mg | O2/l
P5 | North | 2025-05-13 | 0.33333 |  | 1 | 0 | 0 | 604 | Electrical conductivity (us/cm) | 604 | Electrical | conductivity | us/cm
P5 | North | 2025-05-13 | 0.33333 | ug/l | 0 | 0 | 0 | 0.0025 | Ethyl Benzene | <5 | Ethyl | Benzene | ug/l |  |  | ug/l
P5 | North | 2025-05-13 | 0.33333 | ug/l | 0 | 0 | 0 | 5e-06 | Fluoranthene | <0.01 | Fluoranthene | ug/l |  |  |  | ug/l
P5 | North | 2025-05-13 | 0.33333 | ug/l | 0 | 0 | 0 | 5e-06 | Fluorene | <0.01 | Fluorene | ug/l |  |  |  | ug/l
P5 | North | 2025-05-13 | 0.33333 | mg/l | 1 | 0 | 0 | 0.2 | Fluoride | 0.2 | Fluoride | mg/l |  |  |  | mg/l
P5 | North | 2025-05-13 | 0.33333 | mg/l | 0 | 0 | 0 | 0.05 | GRO (total) C5-C10 | <0.100 | GRO | total | C5-C10 | mg/l |  | mg/l
P5 | North | 2025-05-13 | 0.33333 | ug/l | 0 | 0 | 0 | 5e-06 | Indeno-123-cd-pyrene | <0.01 | Indeno-123-cd-pyrene | ug/l |  |  |  | ug/l
P5 | North | 2025-05-13 | 0.33333 | mg/l | 0 | 0 | 0 | 0.005 | Iron | <0.01 | Iron | mg/l |  |  |  | mg/l
P5 | North | 2025-05-13 | 0.33333 | mg/l | 1 | 0 | 0 | 0.15 | Iron (total) | 0.15 | Iron | total | mg/l |  |  | mg/l
P5 | North | 2025-05-13 | 0.33333 | mg/l | 0 | 0 | 0 | 0.0001 | Lead | <0.0002 | Lead | mg/l |  |  |  | mg/l
P5 | North | 2025-05-13 | 0.33333 | mg/l | 1 | 0 | 0 | 0.0007 | Lead (total) | 0.0007 | Lead | total | mg/l |  |  | mg/l
P5 | North | 2025-05-13 | 0.33333 | ug/l | 0 | 0 | 0 | 0.005 | M&P Xylene | <10 | M&P | Xylene | ug/l |  |  | ug/l
P5 | North | 2025-05-13 | 0.33333 | mg/l | 1 | 0 | 0 | 4 | Magnesium | 4 | Magnesium | mg/l |  |  |  | mg/l
P5 | North | 2025-05-13 | 0.33333 | mg/l | 1 | 0 | 0 | 4 | magnesium (total) | 4 | magnesium | total | mg/l |  |  | mg/l
P5 | North | 2025-05-13 | 0.33333 | mg/l | 1 | 0 | 0 | 0.009 | Manganese | 0.009 | Manganese | mg/l |  |  |  | mg/l
P5 | North | 2025-05-13 | 0.33333 | mg/l | 1 | 0 | 0 | 0.009 | Manganese total | 0.009 | Manganese | total | mg/l |  |  | mg/l
P5 | North | 2025-05-13 | 0.33333 | mg/l | 0 | 0 | 0 | 1.5e-05 | Mercury | <0.00003 | Mercury | mg/l |  |  |  | mg/l
P5 | North | 2025-05-13 | 0.33333 | mg/l | 0 | 0 | 0 | 1.5e-05 | Mercury Total | <0.00003 | Mercury | total | mg/l |  |  | mg/l
P5 | North | 2025-05-13 | 0.33333 | mg/l | 0 | 0 | 0 | 0.025 | Methyl Phenols | <0.05 | Methyl | Phenols | mg/l |  |  | mg/l
P5 | North | 2025-05-13 | 0.33333 | mg/l | 0 | 0 | 0 | 0.0005 | Molybdenum | <0.001 | Molybdenum | mg/l |  |  |  | mg/l
P5 | North | 2025-05-13 | 0.33333 | mg/l | 0 | 0 | 0 | 0.0005 | Molybdenum (Total) | <0.001 | Molybdenum | Total | mg/l |  |  | mg/l
P5 | North | 2025-05-13 | 0.33333 | ug/l | 0 | 0 | 0 | 5e-06 | Naphthalene | <0.01 | Naphthalene | ug/l |  |  |  | ug/l
P5 | North | 2025-05-13 | 0.33333 | mg/l | 1 | 0 | 0 | 0.005 | Nickel | 0.005 | Nickel | mg/l |  |  |  | mg/l
P5 | North | 2025-05-13 | 0.33333 | mg/l | 1 | 0 | 0 | 0.004 | Nickel Total | 0.004 | Nickel | Total | mg/l |  |  | mg/l
P5 | North | 2025-05-13 | 0.33333 | mg/l | 0 | 0 | 0 | 0.1 | Nitrate-N | <0.2 | Nitrate-N | mg/l |  |  |  | mg/l
P5 | North | 2025-05-13 | 0.33333 | mg/l | 0 | 0 | 0 | 0.005 | Nitrite-N | <0.01 | Nitrite-N | mg/l |  |  |  | mg/l
P5 | North | 2025-05-13 | 0.33333 | ug/l | 0 | 0 | 0 | 0.0025 | O-Xylene | <5 | O-Xylene | ug/l |  |  |  | ug/l
P5 | North | 2025-05-13 | 0.33333 |  | 1 | 0 | 0 | 7.4 | pH (liquid) (pH units) | 7.4 | pH | liquid | pH | units
P5 | North | 2025-05-13 | 0.33333 | ug/l | 0 | 0 | 0 | 5e-06 | Phenanthrene | <0.01 | Phenanthrene | ug/l |  |  |  | ug/l
P5 | North | 2025-05-13 | 0.33333 | mg/l | 0 | 0 | 0 | 0.025 | Phenols | <0.05 | Phenols | mg/l |  |  |  | mg/l
P5 | North | 2025-05-13 | 0.33333 | mg/l | 0 | 0 | 0 | 0.1 | Phenols total | <0.20 | Phenols | total | mg/l |  |  | mg/l
P5 | North | 2025-05-13 | 0.33333 | mg/l | 1 | 0 | 0 | 0.03 | Phosphorus as P | 0.03 | Phosphorus | as | P | mg/l |  | mg/l
P5 | North | 2025-05-13 | 0.33333 | mg/l | 1 | 0 | 0 | 2 | Potassium | 2 | Potassium | mg/l |  |  |  | mg/l
P5 | North | 2025-05-13 | 0.33333 | mg/l | 1 | 0 | 0 | 1 | Potassium (Total) | 1 | Potassium | Total | mg/l |  |  | mg/l
P5 | North | 2025-05-13 | 0.33333 | ug/l | 0 | 0 | 0 | 5e-06 | Pyrene | <0.01 | Pyrene | ug/l |  |  |  | ug/l
P5 | North | 2025-05-13 | 0.33333 | mg/l | 0 | 0 | 0 | 0.0005 | Selenium | <0.001 | Selenium | mg/l |  |  |  | mg/l
P5 | North | 2025-05-13 | 0.33333 | mg/l | 0 | 0 | 0 | 0.0005 | Selenium total | <0.001 | Selenium | total | mg/l |  |  | mg/l
P5 | North | 2025-05-13 | 0.33333 | mg/l | 1 | 0 | 0 | 7 | Sodium | 7 | Sodium | mg/l |  |  |  | mg/l
P5 | North | 2025-05-13 | 0.33333 | mg/l | 1 | 0 | 0 | 7 | Sodium (total) | 7 | Sodium | total | mg/l |  |  | mg/l
P5 | North | 2025-05-13 | 0.33333 | mg/l | 1 | 0 | 0 | 21 | Sulphate | 21 | Sulphate | mg/l |  |  |  | mg/l
P5 | North | 2025-05-13 | 0.33333 | ug/l | 0 | 0 | 0 | 0.0025 | Toluene | <5 | Toluene | ug/l |  |  |  | ug/l
P5 | North | 2025-05-13 | 0.33333 | mg/l | 1 | 0 | 0 | 0.07 | Total TPH >C8-C40 (Aliphatic) | 0.07 | Total | TPH | >C8-C40 | Aliphatic | mg/l | mg/l
P5 | North | 2025-05-13 | 0.33333 | mg/l | 1 | 0 | 0 | 0.05 | Total TPH >C8-C40 (Aromatic) | 0.05 | Total | TPH | >C8-C40 | Aromatic | mg/l | mg/l
P5 | North | 2025-05-13 | 0.33333 | mg/l | 0 | 0 | 0 | 0.005 | TPH (C10-C40) | <0.01 | TPH | C10-C40 | mg/l |  |  | mg/l
P5 | North | 2025-05-13 | 0.33333 | mg/l | 0 | 0 | 0 | 0.005 | TPH Ali Band >C10-C12 | <0.01 | TPH | Ali | Band | >C10-C12 | mg/l | mg/l
P5 | North | 2025-05-13 | 0.33333 | mg/l | 0 | 0 | 0 | 0.005 | TPH Ali Band >C12-C16 | <0.01 | TPH | Ali | Band | >C12-C16 | mg/l | mg/l
P5 | North | 2025-05-13 | 0.33333 | mg/l | 1 | 0 | 0 | 0.02 | TPH Ali Band >C16-C21 | 0.02 | TPH | Ali | Band | >C16-C21 | mg/l | mg/l
P5 | North | 2025-05-13 | 0.33333 | mg/l | 1 | 0 | 0 | 0.04 | TPH Ali Band >C21-C35 | 0.04 | TPH | Ali | Band | >C21-C35 | mg/l | mg/l
P5 | North | 2025-05-13 | 0.33333 | mg/l | 0 | 0 | 0 | 0.05 | TPH Ali Band >C5-C6 | <0.100 | TPH | Ali | Band | >C5-C6 | mg/l | mg/l
P5 | North | 2025-05-13 | 0.33333 | mg/l | 0 | 0 | 0 | 0.05 | TPH Ali Band >C6-C7 | <0.100 | TPH | Ali | Band | >C6-C7 | mg/l | mg/l
P5 | North | 2025-05-13 | 0.33333 | mg/l | 0 | 0 | 0 | 0.05 | TPH Ali Band >C7-C8 | <0.100 | TPH | Ali | Band | >C7-C8 | mg/l | mg/l
P5 | North | 2025-05-13 | 0.33333 | mg/l | 0 | 0 | 0 | 0.05 | TPH Ali Band >C8-C10 | <0.100 | TPH | Ali | Band | >C8-C10 | mg/l | mg/l
P5 | North | 2025-05-13 | 0.33333 | mg/l | 0 | 0 | 0 | 0.005 | TPH Aro Band >C10-C12 | <0.01 | TPH | Aro | Band | >C10-C12 | mg/l | mg/l
P5 | North | 2025-05-13 | 0.33333 | mg/l | 0 | 0 | 0 | 0.005 | TPH Aro Band >C12-C16 | <0.01 | TPH | Aro | Band | >C12-C16 | mg/l | mg/l
P5 | North | 2025-05-13 | 0.33333 | mg/l | 1 | 0 | 0 | 0.02 | TPH Aro Band >C16-C21 | 0.02 | TPH | Aro | Band | >C16-C21 | mg/l | mg/l
P5 | North | 2025-05-13 | 0.33333 | mg/l | 1 | 0 | 0 | 0.03 | TPH Aro Band >C21-C35 | 0.03 | TPH | Aro | Band | >C21-C35 | mg/l | mg/l
P5 | North | 2025-05-13 | 0.33333 | mg/l | 0 | 0 | 0 | 0.0025 | TPH Aro Band >C5-C7 | <0.005 | TPH | Aro | Band | >C5-C7 | mg/l | mg/l
P5 | North | 2025-05-13 | 0.33333 | mg/l | 0 | 0 | 0 | 0.0025 | TPH Aro Band >C7-C8 | <0.005 | TPH | Aro | Band | >C7-C8 | mg/l | mg/l
P5 | North | 2025-05-13 | 0.33333 | mg/l | 0 | 0 | 0 | 0.01 | TPH Aro Band >C8-C10 | <0.020 | TPH | Aro | Band | >C8-C10 | mg/l | mg/l
P5 | North | 2025-05-13 | 0.33333 | mg/l | 0 | 0 | 0 | 0.025 | Trimethylphenols | <0.05 | Trimethylphenols | mg/l |  |  |  | mg/l
P5 | North | 2025-05-13 | 0.33333 | mg/l | 1 | 1 | 0 | 0.018 | Zinc | 0.018 | Zinc | mg/l |  |  |  | mg/l
P5 | North | 2025-05-13 | 0.33333 | mg/l | 1 | 0 | 0 | 0.023 | Zinc (Total) | 0.023 | Zinc | Total | mg/l |  |  | mg/l
P5 | North | 2025-04-08 | 0 | ug/l | 0 | 0 | 0 | 5e-06 | Acenaphthene | <0.01 | Acenaphthene | ug/l |  |  |  | ug/l
P5 | North | 2025-04-08 | 0 | ug/l | 0 | 0 | 0 | 5e-06 | Acenaphthylene | <0.01 | Acenaphthylene | ug/l |  |  |  | ug/l
P5 | North | 2025-04-08 | 0 | mg/l | 1 | 0 | 0 | 341 | Alkalinity | 341 | Alkalinity | mg/l |  |  |  | mg/l
P5 | North | 2025-04-08 | 0 | mg/l | 1 | 0 | 0 | 0.01 | Aluminium | 0.01 | Aluminium | mg/l |  |  |  | mg/l
P5 | North | 2025-04-08 | 0 | mg/l | 1 | 0 | 0 | 0.03 | Aluminium total | 0.03 | Aluminium | total | mg/l |  |  | mg/l
P5 | North | 2025-04-08 | 0 | mg/l | 1 | 0 | 0 | 0.03 | Ammoniacal Nitrogen | 0.03 | Ammoniacal | Nitrogen | mg/l |  |  | mg/l
P5 | North | 2025-04-08 | 0 | ug/l | 0 | 0 | 0 | 5e-06 | Anthracene | <0.01 | Anthracene | ug/l |  |  |  | ug/l
P5 | North | 2025-04-08 | 0 | mg/l | 0 | 0 | 0 | 0.0005 | Antimony | <0.001 | Antimony | mg/l |  |  |  | mg/l
P5 | North | 2025-04-08 | 0 | mg/l | 0 | 0 | 0 | 0.0005 | Antimony (total) | <0.001 | Antimony | total | mg/l |  |  | mg/l
P5 | North | 2025-04-08 | 0 | mg/l | 0 | 0 | 0 | 0.0005 | Arsenic | <0.001 | Arsenic | mg/l |  |  |  | mg/l
P5 | North | 2025-04-08 | 0 | mg/l | 0 | 0 | 0 | 0.0005 | Arsenic (total) | <0.001 | Arsenic | total | mg/l |  |  | mg/l
P5 | North | 2025-04-08 | 0 | mg/l | 1 | 0 | 0 | 0.03 | Barium(Total) | 0.03 | Barium | Total | mg/l |  |  | mg/l
P5 | North | 2025-04-08 | 0 | mg/l | 1 | 0 | 0 | 0.03 | Barium | 0.03 | Barium | mg/l | mg/l |  |  | mg/l
P5 | North | 2025-04-08 | 0 | ug/l | 0 | 0 | 0 | 0.0005 | Benzene | <1 | Benzene | ug/l |  |  |  | ug/l
P5 | North | 2025-04-08 | 0 | ug/l | 1 | 0 | 0 | 1e-05 | Benzo-a-anthracene | 0.01 | Benzo-a-anthracene | ug/l |  |  |  | ug/l
P5 | North | 2025-04-08 | 0 | ug/l | 0 | 0 | 0 | 5e-06 | Benzo-a-pyrene | <0.01 | Benzo-a-pyrene | ug/l |  |  |  | ug/l
P5 | North | 2025-04-08 | 0 | ug/l | 0 | 0 | 0 | 5e-06 | Benzo-b-fluoranthene | <0.01 | Benzo-b-fluoranthene | ug/l |  |  |  | ug/l
P5 | North | 2025-04-08 | 0 | ug/l | 0 | 0 | 0 | 5e-06 | Benzo-ghi-perylene | <0.01 | Benzo-ghi-perylene | ug/l |  |  |  | ug/l
P5 | North | 2025-04-08 | 0 | ug/l | 0 | 0 | 0 | 5e-06 | Benzo-k-fluoranthene | <0.01 | Benzo-k-fluoranthene | ug/l |  |  |  | ug/l
P5 | North | 2025-04-08 | 0 | mg/l | 0 | 0 | 0 | 1e-05 | Cadmium | <0.00002 | Cadmium | mg/l |  |  |  | mg/l
P5 | North | 2025-04-08 | 0 | mg/l | 0 | 0 | 0 | 1e-05 | Cadmium (Total) | <0.00002 | Cadmium | Total | mg/l |  |  | mg/l
P5 | North | 2025-04-08 | 0 | mg/l | 1 | 0 | 0 | 147 | Calcium | 147 | Calcium | mg/l |  |  |  | mg/l
P5 | North | 2025-04-08 | 0 | mg/l | 1 | 0 | 0 | 148 | Calcium (total) | 148 | Calcium | total | mg/l |  |  | mg/l
P5 | North | 2025-04-08 | 0 | mg/l | 1 | 0 | 0 | 9 | Chloride | 9 | Chloride | mg/l |  |  |  | mg/l
P5 | North | 2025-04-08 | 0 | mg/l | 0 | 0 | 0 | 0.0005 | Chromium | <0.001 | Chromium | mg/l |  |  |  | mg/l
P5 | North | 2025-04-08 | 0 | mg/l | 0 | 0 | 0 | 0.0005 | Chromium total | <0.001 | Chromium | total | mg/l |  |  | mg/l
P5 | North | 2025-04-08 | 0 | ug/l | 1 | 0 | 0 | 3e-05 | Chrysene | 0.03 | Chrysene | ug/l |  |  |  | ug/l
P5 | North | 2025-04-08 | 0 | mg/l | 1 | 0 | 0 | 0.001 | Copper | 0.001 | Copper | mg/l |  |  |  | mg/l
P5 | North | 2025-04-08 | 0 | mg/l | 1 | 0 | 0 | 0.002 | Copper (total) | 0.002 | Copper | total | mg/l |  |  | mg/l
P5 | North | 2025-04-08 | 0 | mg/l | 0 | 0 | 0 | 0.025 | Dimethylphenols | <0.05 | Dimethylphenols | mg/l |  |  |  | mg/l
P5 | North | 2025-04-08 | 0 |  | 1 | 0 | 0 | 12.1 | Dissolved Oxygen (mg O2/l) | 12.1 | Dissolved | Oxygen | mg | O2/l
P5 | North | 2025-04-08 | 0 |  | 1 | 0 | 0 | 687 | Electrical conductivity (us/cm) | 687 | Electrical | conductivity | us/cm
P5 | North | 2025-04-08 | 0 | ug/l | 0 | 0 | 0 | 0.00025 | Ethyl Benzene | <0.5 | Ethyl | Benzene | ug/l |  |  | ug/l
P5 | North | 2025-04-08 | 0 | ug/l | 1 | 0 | 0 | 5e-05 | Fluoranthene | 0.05 | Fluoranthene | ug/l |  |  |  | ug/l
P5 | North | 2025-04-08 | 0 | ug/l | 0 | 0 | 0 | 5e-06 | Fluorene | <0.01 | Fluorene | ug/l |  |  |  | ug/l
P5 | North | 2025-04-08 | 0 | mg/l | 1 | 0 | 0 | 0.2 | Fluoride | 0.2 | Fluoride | mg/l |  |  |  | mg/l
P5 | North | 2025-04-08 | 0 | mg/l | 0 | 0 | 0 | 0.05 | GRO (total) C5-C10 | <0.100 | GRO | total | C5-C10 | mg/l |  | mg/l
P5 | North | 2025-04-08 | 0 | ug/l | 0 | 0 | 0 | 5e-06 | Indeno-123-cd-pyrene | <0.01 | Indeno-123-cd-pyrene | ug/l |  |  |  | ug/l
P5 | North | 2025-04-08 | 0 | mg/l | 0 | 0 | 0 | 0.005 | Iron | <0.01 | Iron | mg/l |  |  |  | mg/l
P5 | North | 2025-04-08 | 0 | mg/l | 1 | 0 | 0 | 0.07 | Iron (total) | 0.07 | Iron | total | mg/l |  |  | mg/l
P5 | North | 2025-04-08 | 0 | mg/l | 0 | 0 | 0 | 0.0001 | Lead | <0.0002 | Lead | mg/l |  |  |  | mg/l
P5 | North | 2025-04-08 | 0 | mg/l | 1 | 0 | 0 | 0.0003 | Lead (total) | 0.0003 | Lead | total | mg/l |  |  | mg/l
P5 | North | 2025-04-08 | 0 | ug/l | 0 | 0 | 0 | 0.0005 | M&P Xylene | <1 | M&P | Xylene | ug/l |  |  | ug/l
P5 | North | 2025-04-08 | 0 | mg/l | 1 | 0 | 0 | 5 | Magnesium | 5 | Magnesium | mg/l |  |  |  | mg/l
P5 | North | 2025-04-08 | 0 | mg/l | 1 | 0 | 0 | 5 | magnesium (total) | 5 | magnesium | total | mg/l |  |  | mg/l
P5 | North | 2025-04-08 | 0 | mg/l | 1 | 0 | 0 | 0.006 | Manganese | 0.006 | Manganese | mg/l |  |  |  | mg/l
P5 | North | 2025-04-08 | 0 | mg/l | 1 | 0 | 0 | 0.01 | Manganese total | 0.01 | Manganese | total | mg/l |  |  | mg/l
P5 | North | 2025-04-08 | 0 | mg/l | 0 | 0 | 0 | 1.5e-05 | Mercury | <0.00003 | Mercury | mg/l |  |  |  | mg/l
P5 | North | 2025-04-08 | 0 | mg/l | 0 | 0 | 0 | 1.5e-05 | Mercury Total | <0.00003 | Mercury | total | mg/l |  |  | mg/l
P5 | North | 2025-04-08 | 0 | mg/l | 0 | 0 | 0 | 0.025 | Methyl Phenols | <0.05 | Methyl | Phenols | mg/l |  |  | mg/l
P5 | North | 2025-04-08 | 0 | mg/l | 0 | 0 | 0 | 0.0005 | Molybdenum | <0.001 | Molybdenum | mg/l |  |  |  | mg/l
P5 | North | 2025-04-08 | 0 | mg/l | 0 | 0 | 0 | 0.0005 | Molybdenum (Total) | <0.001 | Molybdenum | Total | mg/l |  |  | mg/l
P5 | North | 2025-04-08 | 0 | ug/l | 0 | 0 | 0 | 5e-06 | Naphthalene | <0.01 | Naphthalene | ug/l |  |  |  | ug/l
P5 | North | 2025-04-08 | 0 | mg/l | 1 | 0 | 0 | 0.004 | Nickel | 0.004 | Nickel | mg/l |  |  |  | mg/l
P5 | North | 2025-04-08 | 0 | mg/l | 1 | 0 | 0 | 0.004 | Nickel Total | 0.004 | Nickel | Total | mg/l |  |  | mg/l
P5 | North | 2025-04-08 | 0 | mg/l | 1 | 0 | 0 | 0.6 | Nitrate-N | 0.6 | Nitrate-N | mg/l |  |  |  | mg/l
P5 | North | 2025-04-08 | 0 | mg/l | 0 | 0 | 0 | 0.005 | Nitrite-N | <0.01 | Nitrite-N | mg/l |  |  |  | mg/l
P5 | North | 2025-04-08 | 0 | ug/l | 0 | 0 | 0 | 0.0005 | O-Xylene | <1 | O-Xylene | ug/l |  |  |  | ug/l
P5 | North | 2025-04-08 | 0 |  | 1 | 0 | 0 | 7.5 | pH (liquid) (pH units) | 7.5 | pH | liquid | pH | units
P5 | North | 2025-04-08 | 0 | ug/l | 1 | 0 | 0 | 2e-05 | Phenanthrene | 0.02 | Phenanthrene | ug/l |  |  |  | ug/l
P5 | North | 2025-04-08 | 0 | mg/l | 0 | 0 | 0 | 0.025 | Phenols | <0.05 | Phenols | mg/l |  |  |  | mg/l
P5 | North | 2025-04-08 | 0 | mg/l | 0 | 0 | 0 | 0.1 | Phenols total | <0.20 | Phenols | total | mg/l |  |  | mg/l
P5 | North | 2025-04-08 | 0 | mg/l | 1 | 0 | 0 | 0.02 | Phosphorus as P | 0.02 | Phosphorus | as | P | mg/l |  | mg/l
P5 | North | 2025-04-08 | 0 | mg/l | 1 | 0 | 0 | 1 | Potassium | 1 | Potassium | mg/l |  |  |  | mg/l
P5 | North | 2025-04-08 | 0 | mg/l | 1 | 0 | 0 | 1 | Potassium (Total) | 1 | Potassium | Total | mg/l |  |  | mg/l
P5 | North | 2025-04-08 | 0 | ug/l | 1 | 0 | 0 | 4e-05 | Pyrene | 0.04 | Pyrene | ug/l |  |  |  | ug/l
P5 | North | 2025-04-08 | 0 | mg/l | 0 | 0 | 0 | 0.0005 | Selenium | <0.001 | Selenium | mg/l |  |  |  | mg/l
P5 | North | 2025-04-08 | 0 | mg/l | 1 | 0 | 0 | 0.001 | Selenium total | 0.001 | Selenium | total | mg/l |  |  | mg/l
P5 | North | 2025-04-08 | 0 | mg/l | 1 | 0 | 0 | 8 | Sodium | 8 | Sodium | mg/l |  |  |  | mg/l
P5 | North | 2025-04-08 | 0 | mg/l | 1 | 0 | 0 | 8 | Sodium (total) | 8 | Sodium | total | mg/l |  |  | mg/l
P5 | North | 2025-04-08 | 0 | mg/l | 1 | 0 | 0 | 23 | Sulphate | 23 | Sulphate | mg/l |  |  |  | mg/l
P5 | North | 2025-04-08 | 0 | ug/l | 0 | 0 | 0 | 0.0005 | Toluene | <1 | Toluene | ug/l |  |  |  | ug/l
P5 | North | 2025-04-08 | 0 | mg/l | 1 | 0 | 0 | 0.01 | Total TPH >C8-C40 (Aliphatic) | 0.01 | Total | TPH | >C8-C40 | Aliphatic | mg/l | mg/l
P5 | North | 2025-04-08 | 0 | mg/l | 1 | 0 | 0 | 0.02 | Total TPH >C8-C40 (Aromatic) | 0.02 | Total | TPH | >C8-C40 | Aromatic | mg/l | mg/l
P5 | North | 2025-04-08 | 0 | mg/l | 1 | 0 | 0 | 0.01 | TPH (C10-C40) | 0.01 | TPH | C10-C40 | mg/l |  |  | mg/l
P5 | North | 2025-04-08 | 0 | mg/l | 0 | 0 | 0 | 0.005 | TPH Ali Band >C10-C12 | <0.01 | TPH | Ali | Band | >C10-C12 | mg/l | mg/l
P5 | North | 2025-04-08 | 0 | mg/l | 0 | 0 | 0 | 0.005 | TPH Ali Band >C12-C16 | <0.01 | TPH | Ali | Band | >C12-C16 | mg/l | mg/l
P5 | North | 2025-04-08 | 0 | mg/l | 0 | 0 | 0 | 0.005 | TPH Ali Band >C16-C21 | <0.01 | TPH | Ali | Band | >C16-C21 | mg/l | mg/l
P5 | North | 2025-04-08 | 0 | mg/l | 0 | 0 | 0 | 0.005 | TPH Ali Band >C21-C35 | <0.01 | TPH | Ali | Band | >C21-C35 | mg/l | mg/l
P5 | North | 2025-04-08 | 0 | mg/l | 0 | 0 | 0 | 0.05 | TPH Ali Band >C5-C6 | <0.100 | TPH | Ali | Band | >C5-C6 | mg/l | mg/l
P5 | North | 2025-04-08 | 0 | mg/l | 0 | 0 | 0 | 0.05 | TPH Ali Band >C6-C7 | <0.100 | TPH | Ali | Band | >C6-C7 | mg/l | mg/l
P5 | North | 2025-04-08 | 0 | mg/l | 0 | 0 | 0 | 0.05 | TPH Ali Band >C7-C8 | <0.100 | TPH | Ali | Band | >C7-C8 | mg/l | mg/l
P5 | North | 2025-04-08 | 0 | mg/l | 0 | 0 | 0 | 0.05 | TPH Ali Band >C8-C10 | <0.100 | TPH | Ali | Band | >C8-C10 | mg/l | mg/l
P5 | North | 2025-04-08 | 0 | mg/l | 0 | 0 | 0 | 0.005 | TPH Aro Band >C10-C12 | <0.01 | TPH | Aro | Band | >C10-C12 | mg/l | mg/l
P5 | North | 2025-04-08 | 0 | mg/l | 0 | 0 | 0 | 0.005 | TPH Aro Band >C12-C16 | <0.01 | TPH | Aro | Band | >C12-C16 | mg/l | mg/l
P5 | North | 2025-04-08 | 0 | mg/l | 0 | 0 | 0 | 0.005 | TPH Aro Band >C16-C21 | <0.01 | TPH | Aro | Band | >C16-C21 | mg/l | mg/l
P5 | North | 2025-04-08 | 0 | mg/l | 1 | 0 | 0 | 0.01 | TPH Aro Band >C21-C35 | 0.01 | TPH | Aro | Band | >C21-C35 | mg/l | mg/l
P5 | North | 2025-04-08 | 0 | mg/l | 0 | 0 | 0 | 0.0025 | TPH Aro Band >C5-C7 | <0.005 | TPH | Aro | Band | >C5-C7 | mg/l | mg/l
P5 | North | 2025-04-08 | 0 | mg/l | 0 | 0 | 0 | 0.0025 | TPH Aro Band >C7-C8 | <0.005 | TPH | Aro | Band | >C7-C8 | mg/l | mg/l
P5 | North | 2025-04-08 | 0 | mg/l | 0 | 0 | 0 | 0.01 | TPH Aro Band >C8-C10 | <0.020 | TPH | Aro | Band | >C8-C10 | mg/l | mg/l
P5 | North | 2025-04-08 | 0 | mg/l | 0 | 0 | 0 | 0.025 | Trimethylphenols | <0.05 | Trimethylphenols | mg/l |  |  |  | mg/l
P5 | North | 2025-04-08 | 0 | mg/l | 1 | 0 | 0 | 0.004 | Zinc | 0.004 | Zinc | mg/l |  |  |  | mg/l
P5 | North | 2025-04-08 | 0 | mg/l | 1 | 0 | 0 | 0.007 | Zinc (Total) | 0.007 | Zinc | Total | mg/l |  |  | mg/l
P5 | North | 2025-03-19 | 0 | ug/l | 0 | 0 | 0 | 5e-06 | Acenaphthene | <0.01 | Acenaphthene | ug/l |  |  |  | ug/l
P5 | North | 2025-03-19 | 0 | ug/l | 0 | 0 | 0 | 5e-06 | Acenaphthylene | <0.01 | Acenaphthylene | ug/l |  |  |  | ug/l
P5 | North | 2025-03-19 | 0 | mg/l | 1 | 0 | 0 | 332 | Alkalinity | 332 | Alkalinity | mg/l |  |  |  | mg/l
P5 | North | 2025-03-19 | 0 | mg/l | 0 | 0 | 0 | 0.005 | Aluminium | <0.01 | Aluminium | mg/l |  |  |  | mg/l
P5 | North | 2025-03-19 | 0 | mg/l | 1 | 0 | 0 | 0.03 | Aluminium total | 0.03 | Aluminium | total | mg/l |  |  | mg/l
P5 | North | 2025-03-19 | 0 | mg/l | 0 | 0 | 0 | 0.005 | Ammoniacal Nitrogen | <0.01 | Ammoniacal | Nitrogen | mg/l |  |  | mg/l
P5 | North | 2025-03-19 | 0 | ug/l | 0 | 0 | 0 | 5e-06 | Anthracene | <0.01 | Anthracene | ug/l |  |  |  | ug/l
P5 | North | 2025-03-19 | 0 | mg/l | 0 | 0 | 0 | 0.0005 | Antimony | <0.001 | Antimony | mg/l |  |  |  | mg/l
P5 | North | 2025-03-19 | 0 | mg/l | 0 | 0 | 0 | 0.0005 | Antimony (total) | <0.001 | Antimony | total | mg/l |  |  | mg/l
P5 | North | 2025-03-19 | 0 | mg/l | 0 | 0 | 0 | 0.0005 | Arsenic | <0.001 | Arsenic | mg/l |  |  |  | mg/l
P5 | North | 2025-03-19 | 0 | mg/l | 1 | 0 | 0 | 0.001 | Arsenic (total) | 0.001 | Arsenic | total | mg/l |  |  | mg/l
P5 | North | 2025-03-19 | 0 | mg/l | 1 | 0 | 0 | 0.04 | Barium(Total) | 0.04 | Barium | Total | mg/l |  |  | mg/l
P5 | North | 2025-03-19 | 0 | mg/l | 1 | 0 | 0 | 0.04 | Barium | 0.04 | Barium | mg/l | mg/l |  |  | mg/l
P5 | North | 2025-03-19 | 0 | ug/l | 0 | 0 | 0 | 0.0025 | Benzene | <5 | Benzene | ug/l |  |  |  | ug/l
P5 | North | 2025-03-19 | 0 | ug/l | 0 | 0 | 0 | 5e-06 | Benzo-a-anthracene | <0.01 | Benzo-a-anthracene | ug/l |  |  |  | ug/l
P5 | North | 2025-03-19 | 0 | ug/l | 0 | 0 | 0 | 5e-06 | Benzo-a-pyrene | <0.01 | Benzo-a-pyrene | ug/l |  |  |  | ug/l
P5 | North | 2025-03-19 | 0 | ug/l | 0 | 0 | 0 | 5e-06 | Benzo-b-fluoranthene | <0.01 | Benzo-b-fluoranthene | ug/l |  |  |  | ug/l
P5 | North | 2025-03-19 | 0 | ug/l | 0 | 0 | 0 | 5e-06 | Benzo-ghi-perylene | <0.01 | Benzo-ghi-perylene | ug/l |  |  |  | ug/l
P5 | North | 2025-03-19 | 0 | ug/l | 0 | 0 | 0 | 5e-06 | Benzo-k-fluoranthene | <0.01 | Benzo-k-fluoranthene | ug/l |  |  |  | ug/l
P5 | North | 2025-03-19 | 0 | mg/l | 0 | 0 | 0 | 1e-05 | Cadmium | <0.00002 | Cadmium | mg/l |  |  |  | mg/l
P5 | North | 2025-03-19 | 0 | mg/l | 0 | 0 | 0 | 1e-05 | Cadmium (Total) | <0.00002 | Cadmium | Total | mg/l |  |  | mg/l
P5 | North | 2025-03-19 | 0 | mg/l | 1 | 0 | 0 | 147 | Calcium | 147 | Calcium | mg/l |  |  |  | mg/l
P5 | North | 2025-03-19 | 0 | mg/l | 1 | 0 | 0 | 165 | Calcium (total) | 165 | Calcium | total | mg/l |  |  | mg/l
P5 | North | 2025-03-19 | 0 | mg/l | 1 | 0 | 0 | 9 | Chloride | 9 | Chloride | mg/l |  |  |  | mg/l
P5 | North | 2025-03-19 | 0 | mg/l | 0 | 0 | 0 | 0.0005 | Chromium | <0.001 | Chromium | mg/l |  |  |  | mg/l
P5 | North | 2025-03-19 | 0 | mg/l | 0 | 0 | 0 | 0.0005 | Chromium total | <0.001 | Chromium | total | mg/l |  |  | mg/l
P5 | North | 2025-03-19 | 0 | ug/l | 1 | 0 | 0 | 2e-05 | Chrysene | 0.02 | Chrysene | ug/l |  |  |  | ug/l
P5 | North | 2025-03-19 | 0 | mg/l | 1 | 0 | 0 | 0.001 | Copper | 0.001 | Copper | mg/l |  |  |  | mg/l
P5 | North | 2025-03-19 | 0 | mg/l | 1 | 0 | 0 | 0.002 | Copper (total) | 0.002 | Copper | total | mg/l |  |  | mg/l
P5 | North | 2025-03-19 | 0 | mg/l | 0 | 0 | 0 | 0.025 | Dimethylphenols | <0.05 | Dimethylphenols | mg/l |  |  |  | mg/l
P5 | North | 2025-03-19 | 0 |  | 1 | 0 | 0 | 11.1 | Dissolved Oxygen (mg O2/l) | 11.1 | Dissolved | Oxygen | mg | O2/l
P5 | North | 2025-03-19 | 0 |  | 1 | 0 | 0 | 687 | Electrical conductivity (us/cm) | 687 | Electrical | conductivity | us/cm
P5 | North | 2025-03-19 | 0 | ug/l | 0 | 0 | 0 | 0.0025 | Ethyl Benzene | <5 | Ethyl | Benzene | ug/l |  |  | ug/l
P5 | North | 2025-03-19 | 0 | ug/l | 1 | 0 | 0 | 2e-05 | Fluoranthene | 0.02 | Fluoranthene | ug/l |  |  |  | ug/l
P5 | North | 2025-03-19 | 0 | ug/l | 0 | 0 | 0 | 5e-06 | Fluorene | <0.01 | Fluorene | ug/l |  |  |  | ug/l
P5 | North | 2025-03-19 | 0 | mg/l | 1 | 0 | 0 | 0.2 | Fluoride | 0.2 | Fluoride | mg/l |  |  |  | mg/l
P5 | North | 2025-03-19 | 0 | mg/l | 0 | 0 | 0 | 0.05 | GRO (total) C5-C10 | <0.100 | GRO | total | C5-C10 | mg/l |  | mg/l
P5 | North | 2025-03-19 | 0 | ug/l | 0 | 0 | 0 | 5e-06 | Indeno-123-cd-pyrene | <0.01 | Indeno-123-cd-pyrene | ug/l |  |  |  | ug/l
P5 | North | 2025-03-19 | 0 | mg/l | 0 | 0 | 0 | 0.005 | Iron | <0.01 | Iron | mg/l |  |  |  | mg/l
P5 | North | 2025-03-19 | 0 | mg/l | 1 | 0 | 0 | 0.33 | Iron (total) | 0.33 | Iron | total | mg/l |  |  | mg/l
P5 | North | 2025-03-19 | 0 | mg/l | 0 | 0 | 0 | 0.0001 | Lead | <0.0002 | Lead | mg/l |  |  |  | mg/l
P5 | North | 2025-03-19 | 0 | mg/l | 1 | 0 | 0 | 0.0008 | Lead (total) | 0.0008 | Lead | total | mg/l |  |  | mg/l
P5 | North | 2025-03-19 | 0 | ug/l | 0 | 0 | 0 | 0.005 | M&P Xylene | <10 | M&P | Xylene | ug/l |  |  | ug/l
P5 | North | 2025-03-19 | 0 | mg/l | 1 | 0 | 0 | 6 | Magnesium | 6 | Magnesium | mg/l |  |  |  | mg/l
P5 | North | 2025-03-19 | 0 | mg/l | 1 | 0 | 0 | 6 | magnesium (total) | 6 | magnesium | total | mg/l |  |  | mg/l
P5 | North | 2025-03-19 | 0 | mg/l | 1 | 0 | 0 | 0.006 | Manganese | 0.006 | Manganese | mg/l |  |  |  | mg/l
P5 | North | 2025-03-19 | 0 | mg/l | 1 | 0 | 0 | 0.011 | Manganese total | 0.011 | Manganese | total | mg/l |  |  | mg/l
P5 | North | 2025-03-19 | 0 | mg/l | 0 | 0 | 0 | 1.5e-05 | Mercury | <0.00003 | Mercury | mg/l |  |  |  | mg/l
P5 | North | 2025-03-19 | 0 | mg/l | 0 | 0 | 0 | 1.5e-05 | Mercury Total | <0.00003 | Mercury | total | mg/l |  |  | mg/l
P5 | North | 2025-03-19 | 0 | mg/l | 0 | 0 | 0 | 0.025 | Methyl Phenols | <0.05 | Methyl | Phenols | mg/l |  |  | mg/l
P5 | North | 2025-03-19 | 0 | mg/l | 0 | 0 | 0 | 0.0005 | Molybdenum | <0.001 | Molybdenum | mg/l |  |  |  | mg/l
P5 | North | 2025-03-19 | 0 | mg/l | 0 | 0 | 0 | 0.0005 | Molybdenum (Total) | <0.001 | Molybdenum | Total | mg/l |  |  | mg/l
P5 | North | 2025-03-19 | 0 | ug/l | 0 | 0 | 0 | 5e-06 | Naphthalene | <0.01 | Naphthalene | ug/l |  |  |  | ug/l
P5 | North | 2025-03-19 | 0 | mg/l | 1 | 0 | 0 | 0.004 | Nickel | 0.004 | Nickel | mg/l |  |  |  | mg/l
P5 | North | 2025-03-19 | 0 | mg/l | 1 | 0 | 0 | 0.004 | Nickel Total | 0.004 | Nickel | Total | mg/l |  |  | mg/l
P5 | North | 2025-03-19 | 0 | mg/l | 1 | 0 | 0 | 0.7 | Nitrate-N | 0.7 | Nitrate-N | mg/l |  |  |  | mg/l
P5 | North | 2025-03-19 | 0 | mg/l | 0 | 0 | 0 | 0.005 | Nitrite-N | <0.01 | Nitrite-N | mg/l |  |  |  | mg/l
P5 | North | 2025-03-19 | 0 | ug/l | 0 | 0 | 0 | 0.0025 | O-Xylene | <5 | O-Xylene | ug/l |  |  |  | ug/l
P5 | North | 2025-03-19 | 0 |  | 1 | 0 | 0 | 7.4 | pH (liquid) (pH units) | 7.4 | pH | liquid | pH | units
P5 | North | 2025-03-19 | 0 | ug/l | 0 | 0 | 0 | 5e-06 | Phenanthrene | <0.01 | Phenanthrene | ug/l |  |  |  | ug/l
P5 | North | 2025-03-19 | 0 | mg/l | 0 | 0 | 0 | 0.025 | Phenols | <0.05 | Phenols | mg/l |  |  |  | mg/l
P5 | North | 2025-03-19 | 0 | mg/l | 0 | 0 | 0 | 0.1 | Phenols total | <0.20 | Phenols | total | mg/l |  |  | mg/l
P5 | North | 2025-03-19 | 0 | mg/l | 0 | 0 | 0 | 0.005 | Phosphorus as P | <0.01 | Phosphorus | as | P | mg/l |  | mg/l
P5 | North | 2025-03-19 | 0 | mg/l | 1 | 0 | 0 | 1 | Potassium | 1 | Potassium | mg/l |  |  |  | mg/l
P5 | North | 2025-03-19 | 0 | mg/l | 1 | 0 | 0 | 1 | Potassium (Total) | 1 | Potassium | Total | mg/l |  |  | mg/l
P5 | North | 2025-03-19 | 0 | ug/l | 1 | 0 | 0 | 2e-05 | Pyrene | 0.02 | Pyrene | ug/l |  |  |  | ug/l
P5 | North | 2025-03-19 | 0 | mg/l | 1 | 0 | 0 | 0.002 | Selenium | 0.002 | Selenium | mg/l |  |  |  | mg/l
P5 | North | 2025-03-19 | 0 | mg/l | 1 | 0 | 0 | 0.001 | Selenium total | 0.001 | Selenium | total | mg/l |  |  | mg/l
P5 | North | 2025-03-19 | 0 | mg/l | 1 | 0 | 0 | 8 | Sodium | 8 | Sodium | mg/l |  |  |  | mg/l
P5 | North | 2025-03-19 | 0 | mg/l | 1 | 0 | 0 | 9 | Sodium (total) | 9 | Sodium | total | mg/l |  |  | mg/l
P5 | North | 2025-03-19 | 0 | mg/l | 1 | 0 | 0 | 24 | Sulphate | 24 | Sulphate | mg/l |  |  |  | mg/l
P5 | North | 2025-03-19 | 0 | ug/l | 0 | 0 | 0 | 0.0025 | Toluene | <5 | Toluene | ug/l |  |  |  | ug/l
P5 | North | 2025-03-19 | 0 | mg/l | 1 | 0 | 0 | 0.02 | Total TPH >C8-C40 (Aliphatic) | 0.02 | Total | TPH | >C8-C40 | Aliphatic | mg/l | mg/l
P5 | North | 2025-03-19 | 0 | mg/l | 0 | 0 | 0 | 0.005 | Total TPH >C8-C40 (Aromatic) | <0.01 | Total | TPH | >C8-C40 | Aromatic | mg/l | mg/l
P5 | North | 2025-03-19 | 0 | mg/l | 1 | 0 | 0 | 0.02 | TPH (C10-C40) | 0.02 | TPH | C10-C40 | mg/l |  |  | mg/l
P5 | North | 2025-03-19 | 0 | mg/l | 0 | 0 | 0 | 0.005 | TPH Ali Band >C10-C12 | <0.01 | TPH | Ali | Band | >C10-C12 | mg/l | mg/l
P5 | North | 2025-03-19 | 0 | mg/l | 0 | 0 | 0 | 0.005 | TPH Ali Band >C12-C16 | <0.01 | TPH | Ali | Band | >C12-C16 | mg/l | mg/l
P5 | North | 2025-03-19 | 0 | mg/l | 0 | 0 | 0 | 0.005 | TPH Ali Band >C16-C21 | <0.01 | TPH | Ali | Band | >C16-C21 | mg/l | mg/l
P5 | North | 2025-03-19 | 0 | mg/l | 1 | 0 | 0 | 0.01 | TPH Ali Band >C21-C35 | 0.01 | TPH | Ali | Band | >C21-C35 | mg/l | mg/l
P5 | North | 2025-03-19 | 0 | mg/l | 0 | 0 | 0 | 0.05 | TPH Ali Band >C5-C6 | <0.100 | TPH | Ali | Band | >C5-C6 | mg/l | mg/l
P5 | North | 2025-03-19 | 0 | mg/l | 0 | 0 | 0 | 0.05 | TPH Ali Band >C6-C7 | <0.100 | TPH | Ali | Band | >C6-C7 | mg/l | mg/l
P5 | North | 2025-03-19 | 0 | mg/l | 0 | 0 | 0 | 0.05 | TPH Ali Band >C7-C8 | <0.100 | TPH | Ali | Band | >C7-C8 | mg/l | mg/l
P5 | North | 2025-03-19 | 0 | mg/l | 0 | 0 | 0 | 0.05 | TPH Ali Band >C8-C10 | <0.100 | TPH | Ali | Band | >C8-C10 | mg/l | mg/l
P5 | North | 2025-03-19 | 0 | mg/l | 0 | 0 | 0 | 0.005 | TPH Aro Band >C10-C12 | <0.01 | TPH | Aro | Band | >C10-C12 | mg/l | mg/l
P5 | North | 2025-03-19 | 0 | mg/l | 0 | 0 | 0 | 0.005 | TPH Aro Band >C12-C16 | <0.01 | TPH | Aro | Band | >C12-C16 | mg/l | mg/l
P5 | North | 2025-03-19 | 0 | mg/l | 0 | 0 | 0 | 0.005 | TPH Aro Band >C16-C21 | <0.01 | TPH | Aro | Band | >C16-C21 | mg/l | mg/l
P5 | North | 2025-03-19 | 0 | mg/l | 0 | 0 | 0 | 0.005 | TPH Aro Band >C21-C35 | <0.01 | TPH | Aro | Band | >C21-C35 | mg/l | mg/l
P5 | North | 2025-03-19 | 0 | mg/l | 0 | 0 | 0 | 0.0025 | TPH Aro Band >C5-C7 | <0.005 | TPH | Aro | Band | >C5-C7 | mg/l | mg/l
P5 | North | 2025-03-19 | 0 | mg/l | 0 | 0 | 0 | 0.0025 | TPH Aro Band >C7-C8 | <0.005 | TPH | Aro | Band | >C7-C8 | mg/l | mg/l
P5 | North | 2025-03-19 | 0 | mg/l | 0 | 0 | 0 | 0.01 | TPH Aro Band >C8-C10 | <0.020 | TPH | Aro | Band | >C8-C10 | mg/l | mg/l
P5 | North | 2025-03-19 | 0 | mg/l | 0 | 0 | 0 | 0.025 | Trimethylphenols | <0.05 | Trimethylphenols | mg/l |  |  |  | mg/l
P5 | North | 2025-03-19 | 0 | mg/l | 1 | 0 | 0 | 0.009 | Zinc | 0.009 | Zinc | mg/l |  |  |  | mg/l
P5 | North | 2025-03-19 | 0 | mg/l | 1 | 0 | 0 | 0.01 | Zinc (Total) | 0.01 | Zinc | Total | mg/l |  |  | mg/l
P5 | North | 2025-02-26 | 0 | ug/l | 0 | 0 | 0 | 5e-06 | Acenaphthene | <0.01 | Acenaphthene | ug/l |  |  |  | ug/l
P5 | North | 2025-02-26 | 0 | ug/l | 0 | 0 | 0 | 5e-06 | Acenaphthylene | <0.01 | Acenaphthylene | ug/l |  |  |  | ug/l
P5 | North | 2025-02-26 | 0 | mg/l | 1 | 0 | 0 | 341 | Alkalinity | 341 | Alkalinity | mg/l |  |  |  | mg/l
P5 | North | 2025-02-26 | 0 | mg/l | 1 | 0 | 0 | 0.01 | Aluminium | 0.01 | Aluminium | mg/l |  |  |  | mg/l
P5 | North | 2025-02-26 | 0 | mg/l | 1 | 0 | 0 | 0.06 | Aluminium total | 0.06 | Aluminium | total | mg/l |  |  | mg/l
P5 | North | 2025-02-26 | 0 | mg/l | 1 | 0 | 0 | 0.02 | Ammoniacal Nitrogen | 0.02 | Ammoniacal | Nitrogen | mg/l |  |  | mg/l
P5 | North | 2025-02-26 | 0 | ug/l | 0 | 0 | 0 | 5e-06 | Anthracene | <0.01 | Anthracene | ug/l |  |  |  | ug/l
P5 | North | 2025-02-26 | 0 | mg/l | 0 | 0 | 0 | 0.0005 | Antimony | <0.001 | Antimony | mg/l |  |  |  | mg/l
P5 | North | 2025-02-26 | 0 | mg/l | 0 | 0 | 0 | 0.0005 | Antimony (total) | <0.001 | Antimony | total | mg/l |  |  | mg/l
P5 | North | 2025-02-26 | 0 | mg/l | 0 | 0 | 0 | 0.0005 | Arsenic | <0.001 | Arsenic | mg/l |  |  |  | mg/l
P5 | North | 2025-02-26 | 0 | mg/l | 0 | 0 | 0 | 0.0005 | Arsenic (total) | <0.001 | Arsenic | total | mg/l |  |  | mg/l
P5 | North | 2025-02-26 | 0 | mg/l | 1 | 0 | 0 | 0.04 | Barium(Total) | 0.04 | Barium | Total | mg/l |  |  | mg/l
P5 | North | 2025-02-26 | 0 | mg/l | 1 | 0 | 0 | 0.04 | Barium | 0.04 | Barium | mg/l | mg/l |  |  | mg/l
P5 | North | 2025-02-26 | 0 | ug/l | 0 | 0 | 0 | 0.0005 | Benzene | <1 | Benzene | ug/l |  |  |  | ug/l
P5 | North | 2025-02-26 | 0 | ug/l | 1 | 0 | 0 | 2e-05 | Benzo-a-anthracene | 0.02 | Benzo-a-anthracene | ug/l |  |  |  | ug/l
P5 | North | 2025-02-26 | 0 | ug/l | 0 | 0 | 0 | 5e-06 | Benzo-a-pyrene | <0.01 | Benzo-a-pyrene | ug/l |  |  |  | ug/l
P5 | North | 2025-02-26 | 0 | ug/l | 0 | 0 | 0 | 5e-06 | Benzo-b-fluoranthene | <0.01 | Benzo-b-fluoranthene | ug/l |  |  |  | ug/l
P5 | North | 2025-02-26 | 0 | ug/l | 0 | 0 | 0 | 5e-06 | Benzo-ghi-perylene | <0.01 | Benzo-ghi-perylene | ug/l |  |  |  | ug/l
P5 | North | 2025-02-26 | 0 | ug/l | 0 | 0 | 0 | 5e-06 | Benzo-k-fluoranthene | <0.01 | Benzo-k-fluoranthene | ug/l |  |  |  | ug/l
P5 | North | 2025-02-26 | 0 | mg/l | 0 | 0 | 0 | 1e-05 | Cadmium | <0.00002 | Cadmium | mg/l |  |  |  | mg/l
P5 | North | 2025-02-26 | 0 | mg/l | 0 | 0 | 0 | 1e-05 | Cadmium (Total) | <0.00002 | Cadmium | Total | mg/l |  |  | mg/l
P5 | North | 2025-02-26 | 0 | mg/l | 1 | 0 | 0 | 156 | Calcium | 156 | Calcium | mg/l |  |  |  | mg/l
P5 | North | 2025-02-26 | 0 | mg/l | 1 | 0 | 0 | 167 | Calcium (total) | 167 | Calcium | total | mg/l |  |  | mg/l
P5 | North | 2025-02-26 | 0 | mg/l | 1 | 0 | 0 | 9 | Chloride | 9 | Chloride | mg/l |  |  |  | mg/l
P5 | North | 2025-02-26 | 0 | mg/l | 1 | 0 | 0 | 0.002 | Chromium | 0.002 | Chromium | mg/l |  |  |  | mg/l
P5 | North | 2025-02-26 | 0 | mg/l | 1 | 0 | 0 | 0.002 | Chromium total | 0.002 | Chromium | total | mg/l |  |  | mg/l
P5 | North | 2025-02-26 | 0 | ug/l | 1 | 0 | 0 | 3e-05 | Chrysene | 0.03 | Chrysene | ug/l |  |  |  | ug/l
P5 | North | 2025-02-26 | 0 | mg/l | 1 | 0 | 0 | 0.002 | Copper | 0.002 | Copper | mg/l |  |  |  | mg/l
P5 | North | 2025-02-26 | 0 | mg/l | 1 | 0 | 0 | 0.002 | Copper (total) | 0.002 | Copper | total | mg/l |  |  | mg/l
P5 | North | 2025-02-26 | 0 | mg/l | 0 | 0 | 0 | 0.025 | Dimethylphenols | <0.05 | Dimethylphenols | mg/l |  |  |  | mg/l
P5 | North | 2025-02-26 | 0 |  | 1 | 0 | 0 | 13.7 | Dissolved Oxygen (mg O2/l) | 13.7 | Dissolved | Oxygen | mg | O2/l
P5 | North | 2025-02-26 | 0 |  | 1 | 0 | 0 | 714 | Electrical conductivity (us/cm) | 714 | Electrical | conductivity | us/cm
P5 | North | 2025-02-26 | 0 | ug/l | 0 | 0 | 0 | 0.00025 | Ethyl Benzene | <0.5 | Ethyl | Benzene | ug/l |  |  | ug/l
P5 | North | 2025-02-26 | 0 | ug/l | 1 | 0 | 0 | 5e-05 | Fluoranthene | 0.05 | Fluoranthene | ug/l |  |  |  | ug/l
P5 | North | 2025-02-26 | 0 | ug/l | 0 | 0 | 0 | 5e-06 | Fluorene | <0.01 | Fluorene | ug/l |  |  |  | ug/l
P5 | North | 2025-02-26 | 0 | mg/l | 1 | 0 | 0 | 0.2 | Fluoride | 0.2 | Fluoride | mg/l |  |  |  | mg/l
P5 | North | 2025-02-26 | 0 | mg/l | 0 | 0 | 0 | 0.05 | GRO (total) C5-C10 | <0.100 | GRO | total | C5-C10 | mg/l |  | mg/l
P5 | North | 2025-02-26 | 0 | ug/l | 0 | 0 | 0 | 5e-06 | Indeno-123-cd-pyrene | <0.01 | Indeno-123-cd-pyrene | ug/l |  |  |  | ug/l
P5 | North | 2025-02-26 | 0 | mg/l | 1 | 0 | 0 | 0.01 | Iron | 0.01 | Iron | mg/l |  |  |  | mg/l
P5 | North | 2025-02-26 | 0 | mg/l | 1 | 0 | 0 | 0.36 | Iron (total) | 0.36 | Iron | total | mg/l |  |  | mg/l
P5 | North | 2025-02-26 | 0 | mg/l | 0 | 0 | 0 | 0.0001 | Lead | <0.0002 | Lead | mg/l |  |  |  | mg/l
P5 | North | 2025-02-26 | 0 | mg/l | 0 | 0 | 0 | 0.0001 | Lead (total) | <0.0002 | Lead | total | mg/l |  |  | mg/l
P5 | North | 2025-02-26 | 0 | ug/l | 0 | 0 | 0 | 0.0005 | M&P Xylene | <1 | M&P | Xylene | ug/l |  |  | ug/l
P5 | North | 2025-02-26 | 0 | mg/l | 1 | 0 | 0 | 6 | Magnesium | 6 | Magnesium | mg/l |  |  |  | mg/l
P5 | North | 2025-02-26 | 0 | mg/l | 1 | 0 | 0 | 6 | magnesium (total) | 6 | magnesium | total | mg/l |  |  | mg/l
P5 | North | 2025-02-26 | 0 | mg/l | 1 | 0 | 0 | 0.005 | Manganese | 0.005 | Manganese | mg/l |  |  |  | mg/l
P5 | North | 2025-02-26 | 0 | mg/l | 0 | 0 | 0 | 0.001 | Manganese total | <0.002 | Manganese | total | mg/l |  |  | mg/l
P5 | North | 2025-02-26 | 0 | mg/l | 0 | 0 | 0 | 1.5e-05 | Mercury | <0.00003 | Mercury | mg/l |  |  |  | mg/l
P5 | North | 2025-02-26 | 0 | mg/l | 0 | 0 | 0 | 1.5e-05 | Mercury Total | <0.00003 | Mercury | total | mg/l |  |  | mg/l
P5 | North | 2025-02-26 | 0 | mg/l | 0 | 0 | 0 | 0.025 | Methyl Phenols | <0.05 | Methyl | Phenols | mg/l |  |  | mg/l
P5 | North | 2025-02-26 | 0 | mg/l | 0 | 0 | 0 | 0.0005 | Molybdenum | <0.001 | Molybdenum | mg/l |  |  |  | mg/l
P5 | North | 2025-02-26 | 0 | mg/l | 0 | 0 | 0 | 0.0005 | Molybdenum (Total) | <0.001 | Molybdenum | Total | mg/l |  |  | mg/l
P5 | North | 2025-02-26 | 0 | ug/l | 0 | 0 | 0 | 5e-06 | Naphthalene | <0.01 | Naphthalene | ug/l |  |  |  | ug/l
P5 | North | 2025-02-26 | 0 | mg/l | 1 | 0 | 0 | 0.004 | Nickel | 0.004 | Nickel | mg/l |  |  |  | mg/l
P5 | North | 2025-02-26 | 0 | mg/l | 1 | 0 | 0 | 0.004 | Nickel Total | 0.004 | Nickel | Total | mg/l |  |  | mg/l
P5 | North | 2025-02-26 | 0 | mg/l | 1 | 0 | 0 | 1.1 | Nitrate-N | 1.1 | Nitrate-N | mg/l |  |  |  | mg/l
P5 | North | 2025-02-26 | 0 | mg/l | 0 | 0 | 0 | 0.005 | Nitrite-N | <0.01 | Nitrite-N | mg/l |  |  |  | mg/l
P5 | North | 2025-02-26 | 0 | ug/l | 0 | 0 | 0 | 0.0005 | O-Xylene | <1 | O-Xylene | ug/l |  |  |  | ug/l
P5 | North | 2025-02-26 | 0 |  | 1 | 0 | 0 | 7.5 | pH (liquid) (pH units) | 7.5 | pH | liquid | pH | units
P5 | North | 2025-02-26 | 0 | ug/l | 1 | 0 | 0 | 2e-05 | Phenanthrene | 0.02 | Phenanthrene | ug/l |  |  |  | ug/l
P5 | North | 2025-02-26 | 0 | mg/l | 0 | 0 | 0 | 0.025 | Phenols | <0.05 | Phenols | mg/l |  |  |  | mg/l
P5 | North | 2025-02-26 | 0 | mg/l | 0 | 0 | 0 | 0.1 | Phenols total | <0.20 | Phenols | total | mg/l |  |  | mg/l
P5 | North | 2025-02-26 | 0 | mg/l | 1 | 0 | 0 | 0.03 | Phosphorus as P | 0.03 | Phosphorus | as | P | mg/l |  | mg/l
P5 | North | 2025-02-26 | 0 | mg/l | 1 | 0 | 0 | 1 | Potassium | 1 | Potassium | mg/l |  |  |  | mg/l
P5 | North | 2025-02-26 | 0 | mg/l | 1 | 0 | 0 | 1 | Potassium (Total) | 1 | Potassium | Total | mg/l |  |  | mg/l
P5 | North | 2025-02-26 | 0 | ug/l | 1 | 0 | 0 | 4e-05 | Pyrene | 0.04 | Pyrene | ug/l |  |  |  | ug/l
P5 | North | 2025-02-26 | 0 | mg/l | 1 | 0 | 0 | 0.002 | Selenium | 0.002 | Selenium | mg/l |  |  |  | mg/l
P5 | North | 2025-02-26 | 0 | mg/l | 1 | 0 | 0 | 0.002 | Selenium total | 0.002 | Selenium | total | mg/l |  |  | mg/l
P5 | North | 2025-02-26 | 0 | mg/l | 1 | 0 | 0 | 8 | Sodium | 8 | Sodium | mg/l |  |  |  | mg/l
P5 | North | 2025-02-26 | 0 | mg/l | 1 | 0 | 0 | 8 | Sodium (total) | 8 | Sodium | total | mg/l |  |  | mg/l
P5 | North | 2025-02-26 | 0 | mg/l | 1 | 0 | 0 | 28 | Sulphate | 28 | Sulphate | mg/l |  |  |  | mg/l
P5 | North | 2025-02-26 | 0 | ug/l | 0 | 0 | 0 | 0.0005 | Toluene | <1 | Toluene | ug/l |  |  |  | ug/l
P5 | North | 2025-02-26 | 0 | mg/l | 0 | 0 | 0 | 0.005 | Total TPH >C8-C40 (Aliphatic) | <0.01 | Total | TPH | >C8-C40 | Aliphatic | mg/l | mg/l
P5 | North | 2025-02-26 | 0 | mg/l | 1 | 0 | 0 | 0.02 | Total TPH >C8-C40 (Aromatic) | 0.02 | Total | TPH | >C8-C40 | Aromatic | mg/l | mg/l
P5 | North | 2025-02-26 | 0 | mg/l | 1 | 0 | 0 | 0.01 | TPH (C10-C40) | 0.01 | TPH | C10-C40 | mg/l |  |  | mg/l
P5 | North | 2025-02-26 | 0 | mg/l | 0 | 0 | 0 | 0.005 | TPH Ali Band >C10-C12 | <0.01 | TPH | Ali | Band | >C10-C12 | mg/l | mg/l
P5 | North | 2025-02-26 | 0 | mg/l | 0 | 0 | 0 | 0.005 | TPH Ali Band >C12-C16 | <0.01 | TPH | Ali | Band | >C12-C16 | mg/l | mg/l
P5 | North | 2025-02-26 | 0 | mg/l | 0 | 0 | 0 | 0.005 | TPH Ali Band >C16-C21 | <0.01 | TPH | Ali | Band | >C16-C21 | mg/l | mg/l
P5 | North | 2025-02-26 | 0 | mg/l | 0 | 0 | 0 | 0.005 | TPH Ali Band >C21-C35 | <0.01 | TPH | Ali | Band | >C21-C35 | mg/l | mg/l
P5 | North | 2025-02-26 | 0 | mg/l | 0 | 0 | 0 | 0.05 | TPH Ali Band >C5-C6 | <0.100 | TPH | Ali | Band | >C5-C6 | mg/l | mg/l
P5 | North | 2025-02-26 | 0 | mg/l | 0 | 0 | 0 | 0.05 | TPH Ali Band >C6-C7 | <0.100 | TPH | Ali | Band | >C6-C7 | mg/l | mg/l
P5 | North | 2025-02-26 | 0 | mg/l | 0 | 0 | 0 | 0.05 | TPH Ali Band >C7-C8 | <0.100 | TPH | Ali | Band | >C7-C8 | mg/l | mg/l
P5 | North | 2025-02-26 | 0 | mg/l | 0 | 0 | 0 | 0.05 | TPH Ali Band >C8-C10 | <0.100 | TPH | Ali | Band | >C8-C10 | mg/l | mg/l
P5 | North | 2025-02-26 | 0 | mg/l | 0 | 0 | 0 | 0.005 | TPH Aro Band >C10-C12 | <0.01 | TPH | Aro | Band | >C10-C12 | mg/l | mg/l
P5 | North | 2025-02-26 | 0 | mg/l | 0 | 0 | 0 | 0.005 | TPH Aro Band >C12-C16 | <0.01 | TPH | Aro | Band | >C12-C16 | mg/l | mg/l
P5 | North | 2025-02-26 | 0 | mg/l | 0 | 0 | 0 | 0.005 | TPH Aro Band >C16-C21 | <0.01 | TPH | Aro | Band | >C16-C21 | mg/l | mg/l
P5 | North | 2025-02-26 | 0 | mg/l | 1 | 0 | 0 | 0.01 | TPH Aro Band >C21-C35 | 0.01 | TPH | Aro | Band | >C21-C35 | mg/l | mg/l
P5 | North | 2025-02-26 | 0 | mg/l | 0 | 0 | 0 | 0.0025 | TPH Aro Band >C5-C7 | <0.005 | TPH | Aro | Band | >C5-C7 | mg/l | mg/l
P5 | North | 2025-02-26 | 0 | mg/l | 0 | 0 | 0 | 0.0025 | TPH Aro Band >C7-C8 | <0.005 | TPH | Aro | Band | >C7-C8 | mg/l | mg/l
P5 | North | 2025-02-26 | 0 | mg/l | 0 | 0 | 0 | 0.01 | TPH Aro Band >C8-C10 | <0.020 | TPH | Aro | Band | >C8-C10 | mg/l | mg/l
P5 | North | 2025-02-26 | 0 | mg/l | 0 | 0 | 0 | 0.025 | Trimethylphenols | <0.05 | Trimethylphenols | mg/l |  |  |  | mg/l
P5 | North | 2025-02-26 | 0 | mg/l | 0 | 0 | 0 | 0.001 | Zinc | <0.002 | Zinc | mg/l |  |  |  | mg/l
P5 | North | 2025-02-26 | 0 | mg/l | 1 | 0 | 0 | 0.004 | Zinc (Total) | 0.004 | Zinc | Total | mg/l |  |  | mg/l
P5 | North | 2025-01-15 | 0 | ug/l | 0 | 0 | 0 | 5e-06 | Acenaphthene | <0.01 | Acenaphthene | ug/l |  |  |  | ug/l
P5 | North | 2025-01-15 | 0 | ug/l | 0 | 0 | 0 | 5e-06 | Acenaphthylene | <0.01 | Acenaphthylene | ug/l |  |  |  | ug/l
P5 | North | 2025-01-15 | 0 | mg/l | 1 | 0 | 0 | 329 | Alkalinity | 329 | Alkalinity | mg/l |  |  |  | mg/l
P5 | North | 2025-01-15 | 0 | mg/l | 0 | 0 | 0 | 0.005 | Aluminium | <0.01 | Aluminium | mg/l |  |  |  | mg/l
P5 | North | 2025-01-15 | 0 | mg/l | 1 | 0 | 0 | 0.32 | Aluminium total | 0.32 | Aluminium | total | mg/l |  |  | mg/l
P5 | North | 2025-01-15 | 0 | mg/l | 1 | 0 | 0 | 0.01 | Ammoniacal Nitrogen | 0.01 | Ammoniacal | Nitrogen | mg/l |  |  | mg/l
P5 | North | 2025-01-15 | 0 | ug/l | 0 | 0 | 0 | 5e-06 | Anthracene | <0.01 | Anthracene | ug/l |  |  |  | ug/l
P5 | North | 2025-01-15 | 0 | mg/l | 0 | 0 | 0 | 0.0005 | Antimony | <0.001 | Antimony | mg/l |  |  |  | mg/l
P5 | North | 2025-01-15 | 0 | mg/l | 0 | 0 | 0 | 0.0005 | Antimony (total) | <0.001 | Antimony | total | mg/l |  |  | mg/l
P5 | North | 2025-01-15 | 0 | mg/l | 0 | 0 | 0 | 0.0005 | Arsenic | <0.001 | Arsenic | mg/l |  |  |  | mg/l
P5 | North | 2025-01-15 | 0 | mg/l | 0 | 0 | 0 | 0.0005 | Arsenic (total) | <0.001 | Arsenic | total | mg/l |  |  | mg/l
P5 | North | 2025-01-15 | 0 | mg/l | 1 | 0 | 0 | 0.04 | Barium(Total) | 0.04 | Barium | Total | mg/l |  |  | mg/l
P5 | North | 2025-01-15 | 0 | mg/l | 1 | 0 | 0 | 0.03 | Barium | 0.03 | Barium | mg/l | mg/l |  |  | mg/l
P5 | North | 2025-01-15 | 0 | ug/l | 0 | 0 | 0 | 0.0025 | Benzene | <5 | Benzene | ug/l |  |  |  | ug/l
P5 | North | 2025-01-15 | 0 | ug/l | 1 | 0 | 0 | 5e-05 | Benzo-a-anthracene | 0.05 | Benzo-a-anthracene | ug/l |  |  |  | ug/l
P5 | North | 2025-01-15 | 0 | ug/l | 1 | 0 | 0 | 7e-05 | Benzo-a-pyrene | 0.07 | Benzo-a-pyrene | ug/l |  |  |  | ug/l
P5 | North | 2025-01-15 | 0 | ug/l | 1 | 0 | 0 | 9e-05 | Benzo-b-fluoranthene | 0.09 | Benzo-b-fluoranthene | ug/l |  |  |  | ug/l
P5 | North | 2025-01-15 | 0 | ug/l | 1 | 0 | 0 | 6e-05 | Benzo-ghi-perylene | 0.06 | Benzo-ghi-perylene | ug/l |  |  |  | ug/l
P5 | North | 2025-01-15 | 0 | ug/l | 1 | 0 | 0 | 4e-05 | Benzo-k-fluoranthene | 0.04 | Benzo-k-fluoranthene | ug/l |  |  |  | ug/l
P5 | North | 2025-01-15 | 0 | mg/l | 0 | 0 | 0 | 1e-05 | Cadmium | <0.00002 | Cadmium | mg/l |  |  |  | mg/l
P5 | North | 2025-01-15 | 0 | mg/l | 1 | 0 | 0 | 0.00011 | Cadmium (Total) | 0.00011 | Cadmium | Total | mg/l |  |  | mg/l
P5 | North | 2025-01-15 | 0 | mg/l | 1 | 0 | 0 | 156 | Calcium | 156 | Calcium | mg/l |  |  |  | mg/l
P5 | North | 2025-01-15 | 0 | mg/l | 1 | 0 | 0 | 202 | Calcium (total) | 202 | Calcium | total | mg/l |  |  | mg/l
P5 | North | 2025-01-15 | 0 | mg/l | 1 | 0 | 0 | 11 | Chloride | 11 | Chloride | mg/l |  |  |  | mg/l
P5 | North | 2025-01-15 | 0 | mg/l | 0 | 0 | 0 | 0.0005 | Chromium | <0.001 | Chromium | mg/l |  |  |  | mg/l
P5 | North | 2025-01-15 | 0 | mg/l | 0 | 0 | 0 | 0.0005 | Chromium total | <0.001 | Chromium | total | mg/l |  |  | mg/l
P5 | North | 2025-01-15 | 0 | ug/l | 1 | 0 | 0 | 8e-05 | Chrysene | 0.08 | Chrysene | ug/l |  |  |  | ug/l
P5 | North | 2025-01-15 | 0 | mg/l | 1 | 0 | 0 | 0.001 | Copper | 0.001 | Copper | mg/l |  |  |  | mg/l
P5 | North | 2025-01-15 | 0 | mg/l | 1 | 0 | 0 | 0.005 | Copper (total) | 0.005 | Copper | total | mg/l |  |  | mg/l
P5 | North | 2025-01-15 | 0 | mg/l | 0 | 0 | 0 | 0.025 | Dimethylphenols | <0.05 | Dimethylphenols | mg/l |  |  |  | mg/l
P5 | North | 2025-01-15 | 0 |  | 1 | 0 | 0 | 9.7 | Dissolved Oxygen (mg O2/l) | 9.7 | Dissolved | Oxygen | mg | O2/l
P5 | North | 2025-01-15 | 0 |  | 1 | 0 | 0 | 702 | Electrical conductivity (us/cm) | 702 | Electrical | conductivity | us/cm
P5 | North | 2025-01-15 | 0 | ug/l | 0 | 0 | 0 | 0.0025 | Ethyl Benzene | <5 | Ethyl | Benzene | ug/l |  |  | ug/l
P5 | North | 2025-01-15 | 0 | ug/l | 1 | 0 | 0 | 0.00012 | Fluoranthene | 0.12 | Fluoranthene | ug/l |  |  |  | ug/l
P5 | North | 2025-01-15 | 0 | ug/l | 0 | 0 | 0 | 5e-06 | Fluorene | <0.01 | Fluorene | ug/l |  |  |  | ug/l
P5 | North | 2025-01-15 | 0 | mg/l | 1 | 0 | 0 | 0.2 | Fluoride | 0.2 | Fluoride | mg/l |  |  |  | mg/l
P5 | North | 2025-01-15 | 0 | mg/l | 0 | 0 | 0 | 0.05 | GRO (total) C5-C10 | <0.100 | GRO | total | C5-C10 | mg/l |  | mg/l
P5 | North | 2025-01-15 | 0 | ug/l | 1 | 0 | 0 | 6e-05 | Indeno-123-cd-pyrene | 0.06 | Indeno-123-cd-pyrene | ug/l |  |  |  | ug/l
P5 | North | 2025-01-15 | 0 | mg/l | 0 | 0 | 0 | 0.005 | Iron | <0.01 | Iron | mg/l |  |  |  | mg/l
P5 | North | 2025-01-15 | 0 | mg/l | 1 | 0 | 0 | 0.6 | Iron (total) | 0.6 | Iron | total | mg/l |  |  | mg/l
P5 | North | 2025-01-15 | 0 | mg/l | 0 | 0 | 0 | 0.0001 | Lead | <0.0002 | Lead | mg/l |  |  |  | mg/l
P5 | North | 2025-01-15 | 0 | mg/l | 1 | 0 | 0 | 0.0066 | Lead (total) | 0.0066 | Lead | total | mg/l |  |  | mg/l
P5 | North | 2025-01-15 | 0 | ug/l | 0 | 0 | 0 | 0.005 | M&P Xylene | <10 | M&P | Xylene | ug/l |  |  | ug/l
P5 | North | 2025-01-15 | 0 | mg/l | 1 | 0 | 0 | 4 | Magnesium | 4 | Magnesium | mg/l |  |  |  | mg/l
P5 | North | 2025-01-15 | 0 | mg/l | 1 | 0 | 0 | 5 | magnesium (total) | 5 | magnesium | total | mg/l |  |  | mg/l
P5 | North | 2025-01-15 | 0 | mg/l | 1 | 0 | 0 | 0.004 | Manganese | 0.004 | Manganese | mg/l |  |  |  | mg/l
P5 | North | 2025-01-15 | 0 | mg/l | 1 | 0 | 0 | 0.033 | Manganese total | 0.033 | Manganese | total | mg/l |  |  | mg/l
P5 | North | 2025-01-15 | 0 | mg/l | 0 | 0 | 0 | 1.5e-05 | Mercury | <0.00003 | Mercury | mg/l |  |  |  | mg/l
P5 | North | 2025-01-15 | 0 | mg/l | 0 | 0 | 0 | 1.5e-05 | Mercury Total | <0.00003 | Mercury | total | mg/l |  |  | mg/l
P5 | North | 2025-01-15 | 0 | mg/l | 0 | 0 | 0 | 0.025 | Methyl Phenols | <0.05 | Methyl | Phenols | mg/l |  |  | mg/l
P5 | North | 2025-01-15 | 0 | mg/l | 0 | 0 | 0 | 0.0005 | Molybdenum | <0.001 | Molybdenum | mg/l |  |  |  | mg/l
P5 | North | 2025-01-15 | 0 | mg/l | 0 | 0 | 0 | 0.0005 | Molybdenum (Total) | <0.001 | Molybdenum | Total | mg/l |  |  | mg/l
P5 | North | 2025-01-15 | 0 | ug/l | 0 | 0 | 0 | 5e-06 | Naphthalene | <0.01 | Naphthalene | ug/l |  |  |  | ug/l
P5 | North | 2025-01-15 | 0 | mg/l | 1 | 0 | 0 | 0.004 | Nickel | 0.004 | Nickel | mg/l |  |  |  | mg/l
P5 | North | 2025-01-15 | 0 | mg/l | 1 | 0 | 0 | 0.007 | Nickel Total | 0.007 | Nickel | Total | mg/l |  |  | mg/l
P5 | North | 2025-01-15 | 0 | mg/l | 1 | 0 | 0 | 0.8 | Nitrate-N | 0.8 | Nitrate-N | mg/l |  |  |  | mg/l
P5 | North | 2025-01-15 | 0 | mg/l | 0 | 0 | 0 | 0.005 | Nitrite-N | <0.01 | Nitrite-N | mg/l |  |  |  | mg/l
P5 | North | 2025-01-15 | 0 | mg/l | 1 | 0 | 0 | 0.02 | Orthophosphate | 0.02 | Orthophosphate | mg/l |  |  |  | mg/l
P5 | North | 2025-01-15 | 0 | ug/l | 0 | 0 | 0 | 0.0025 | O-Xylene | <5 | O-Xylene | ug/l |  |  |  | ug/l
P5 | North | 2025-01-15 | 0 |  | 1 | 0 | 0 | 7.5 | pH (liquid) (pH units) | 7.5 | pH | liquid | pH | units
P5 | North | 2025-01-15 | 0 | ug/l | 1 | 0 | 0 | 4e-05 | Phenanthrene | 0.04 | Phenanthrene | ug/l |  |  |  | ug/l
P5 | North | 2025-01-15 | 0 | mg/l | 0 | 0 | 0 | 0.025 | Phenols | <0.05 | Phenols | mg/l |  |  |  | mg/l
P5 | North | 2025-01-15 | 0 | mg/l | 0 | 0 | 0 | 0.1 | Phenols total | <0.20 | Phenols | total | mg/l |  |  | mg/l
P5 | North | 2025-01-15 | 0 | mg/l | 1 | 0 | 0 | 2 | Potassium | 2 | Potassium | mg/l |  |  |  | mg/l
P5 | North | 2025-01-15 | 0 | mg/l | 1 | 0 | 0 | 2 | Potassium (Total) | 2 | Potassium | Total | mg/l |  |  | mg/l
P5 | North | 2025-01-15 | 0 | ug/l | 1 | 0 | 0 | 0.00012 | Pyrene | 0.12 | Pyrene | ug/l |  |  |  | ug/l
P5 | North | 2025-01-15 | 0 | mg/l | 1 | 0 | 0 | 0.002 | Selenium | 0.002 | Selenium | mg/l |  |  |  | mg/l
P5 | North | 2025-01-15 | 0 | mg/l | 1 | 0 | 0 | 0.003 | Selenium total | 0.003 | Selenium | total | mg/l |  |  | mg/l
P5 | North | 2025-01-15 | 0 | mg/l | 1 | 0 | 0 | 9 | Sodium | 9 | Sodium | mg/l |  |  |  | mg/l
P5 | North | 2025-01-15 | 0 | mg/l | 1 | 0 | 0 | 9 | Sodium (total) | 9 | Sodium | total | mg/l |  |  | mg/l
P5 | North | 2025-01-15 | 0 | mg/l | 1 | 0 | 0 | 33 | Sulphate | 33 | Sulphate | mg/l |  |  |  | mg/l
P5 | North | 2025-01-15 | 0 | ug/l | 0 | 0 | 0 | 0.0025 | Toluene | <5 | Toluene | ug/l |  |  |  | ug/l
P5 | North | 2025-01-15 | 0 | mg/l | 0 | 0 | 0 | 0.005 | Total TPH >C8-C40 (Aliphatic) | <0.01 | Total | TPH | >C8-C40 | Aliphatic | mg/l | mg/l
P5 | North | 2025-01-15 | 0 | mg/l | 1 | 0 | 0 | 0.04 | Total TPH >C8-C40 (Aromatic) | 0.04 | Total | TPH | >C8-C40 | Aromatic | mg/l | mg/l
P5 | North | 2025-01-15 | 0 | mg/l | 1 | 0 | 0 | 0.02 | TPH (C10-C40) | 0.02 | TPH | C10-C40 | mg/l |  |  | mg/l
P5 | North | 2025-01-15 | 0 | mg/l | 0 | 0 | 0 | 0.005 | TPH Ali Band >C10-C12 | <0.01 | TPH | Ali | Band | >C10-C12 | mg/l | mg/l
P5 | North | 2025-01-15 | 0 | mg/l | 0 | 0 | 0 | 0.005 | TPH Ali Band >C12-C16 | <0.01 | TPH | Ali | Band | >C12-C16 | mg/l | mg/l
P5 | North | 2025-01-15 | 0 | mg/l | 0 | 0 | 0 | 0.005 | TPH Ali Band >C16-C21 | <0.01 | TPH | Ali | Band | >C16-C21 | mg/l | mg/l
P5 | North | 2025-01-15 | 0 | mg/l | 0 | 0 | 0 | 0.005 | TPH Ali Band >C21-C35 | <0.01 | TPH | Ali | Band | >C21-C35 | mg/l | mg/l
P5 | North | 2025-01-15 | 0 | mg/l | 0 | 0 | 0 | 0.05 | TPH Ali Band >C5-C6 | <0.100 | TPH | Ali | Band | >C5-C6 | mg/l | mg/l
P5 | North | 2025-01-15 | 0 | mg/l | 0 | 0 | 0 | 0.05 | TPH Ali Band >C6-C7 | <0.100 | TPH | Ali | Band | >C6-C7 | mg/l | mg/l
P5 | North | 2025-01-15 | 0 | mg/l | 0 | 0 | 0 | 0.05 | TPH Ali Band >C7-C8 | <0.100 | TPH | Ali | Band | >C7-C8 | mg/l | mg/l
P5 | North | 2025-01-15 | 0 | mg/l | 0 | 0 | 0 | 0.05 | TPH Ali Band >C8-C10 | <0.100 | TPH | Ali | Band | >C8-C10 | mg/l | mg/l
P5 | North | 2025-01-15 | 0 | mg/l | 0 | 0 | 0 | 0.005 | TPH Aro Band >C10-C12 | <0.01 | TPH | Aro | Band | >C10-C12 | mg/l | mg/l
P5 | North | 2025-01-15 | 0 | mg/l | 0 | 0 | 0 | 0.005 | TPH Aro Band >C12-C16 | <0.01 | TPH | Aro | Band | >C12-C16 | mg/l | mg/l
P5 | North | 2025-01-15 | 0 | mg/l | 0 | 0 | 0 | 0.005 | TPH Aro Band >C16-C21 | <0.01 | TPH | Aro | Band | >C16-C21 | mg/l | mg/l
P5 | North | 2025-01-15 | 0 | mg/l | 1 | 0 | 0 | 0.03 | TPH Aro Band >C21-C35 | 0.03 | TPH | Aro | Band | >C21-C35 | mg/l | mg/l
P5 | North | 2025-01-15 | 0 | mg/l | 0 | 0 | 0 | 0.0025 | TPH Aro Band >C5-C7 | <0.005 | TPH | Aro | Band | >C5-C7 | mg/l | mg/l
P5 | North | 2025-01-15 | 0 | mg/l | 0 | 0 | 0 | 0.0025 | TPH Aro Band >C7-C8 | <0.005 | TPH | Aro | Band | >C7-C8 | mg/l | mg/l
P5 | North | 2025-01-15 | 0 | mg/l | 0 | 0 | 0 | 0.01 | TPH Aro Band >C8-C10 | <0.020 | TPH | Aro | Band | >C8-C10 | mg/l | mg/l
P5 | North | 2025-01-15 | 0 | mg/l | 0 | 0 | 0 | 0.025 | Trimethylphenols | <0.05 | Trimethylphenols | mg/l |  |  |  | mg/l
P5 | North | 2025-01-15 | 0 | mg/l | 1 | 1 | 0 | 0.133 | Zinc | 0.133 | Zinc | mg/l |  |  |  | mg/l
P5 | North | 2025-01-15 | 0 | mg/l | 1 | 0 | 0 | 0.44 | Zinc (Total) | 0.44 | Zinc | Total | mg/l |  |  | mg/l
P5 | North | 2024-12-16 | 0 | ug/l | 0 | 0 | 0 | 5e-06 | Acenaphthene | <0.01 | Acenaphthene | ug/l |  |  |  | ug/l
P5 | North | 2024-12-16 | 0 | ug/l | 0 | 0 | 0 | 5e-06 | Acenaphthylene | <0.01 | Acenaphthylene | ug/l |  |  |  | ug/l
P5 | North | 2024-12-16 | 0 | mg/l | 1 | 0 | 0 | 346 | Alkalinity | 346 | Alkalinity | mg/l |  |  |  | mg/l
P5 | North | 2024-12-16 | 0 | mg/l | 0 | 0 | 0 | 0.005 | Aluminium | <0.01 | Aluminium | mg/l |  |  |  | mg/l
P5 | North | 2024-12-16 | 0 | mg/l | 1 | 0 | 0 | 0.13 | Aluminium total | 0.13 | Aluminium | total | mg/l |  |  | mg/l
P5 | North | 2024-12-16 | 0 | mg/l | 0 | 0 | 0 | 0.005 | Ammoniacal Nitrogen | <0.01 | Ammoniacal | Nitrogen | mg/l |  |  | mg/l
P5 | North | 2024-12-16 | 0 | ug/l | 0 | 0 | 0 | 5e-06 | Anthracene | <0.01 | Anthracene | ug/l |  |  |  | ug/l
P5 | North | 2024-12-16 | 0 | mg/l | 0 | 0 | 0 | 0.0005 | Antimony | <0.001 | Antimony | mg/l |  |  |  | mg/l
P5 | North | 2024-12-16 | 0 | mg/l | 0 | 0 | 0 | 0.0005 | Antimony (total) | <0.001 | Antimony | total | mg/l |  |  | mg/l
P5 | North | 2024-12-16 | 0 | mg/l | 0 | 0 | 0 | 0.0005 | Arsenic | <0.001 | Arsenic | mg/l |  |  |  | mg/l
P5 | North | 2024-12-16 | 0 | mg/l | 1 | 0 | 0 | 0.001 | Arsenic (total) | 0.001 | Arsenic | total | mg/l |  |  | mg/l
P5 | North | 2024-12-16 | 0 | mg/l | 1 | 0 | 0 | 0.04 | Barium(Total) | 0.04 | Barium | Total | mg/l |  |  | mg/l
P5 | North | 2024-12-16 | 0 | mg/l | 1 | 0 | 0 | 0.03 | Barium | 0.03 | Barium | mg/l | mg/l |  |  | mg/l
P5 | North | 2024-12-16 | 0 | ug/l | 0 | 0 | 0 | 0.0025 | Benzene | <5 | Benzene | ug/l |  |  |  | ug/l
P5 | North | 2024-12-16 | 0 | ug/l | 1 | 0 | 0 | 1e-05 | Benzo-a-anthracene | 0.01 | Benzo-a-anthracene | ug/l |  |  |  | ug/l
P5 | North | 2024-12-16 | 0 | ug/l | 0 | 0 | 0 | 5e-06 | Benzo-a-pyrene | <0.01 | Benzo-a-pyrene | ug/l |  |  |  | ug/l
P5 | North | 2024-12-16 | 0 | ug/l | 0 | 0 | 0 | 5e-06 | Benzo-b-fluoranthene | <0.01 | Benzo-b-fluoranthene | ug/l |  |  |  | ug/l
P5 | North | 2024-12-16 | 0 | ug/l | 0 | 0 | 0 | 5e-06 | Benzo-ghi-perylene | <0.01 | Benzo-ghi-perylene | ug/l |  |  |  | ug/l
P5 | North | 2024-12-16 | 0 | ug/l | 0 | 0 | 0 | 5e-06 | Benzo-k-fluoranthene | <0.01 | Benzo-k-fluoranthene | ug/l |  |  |  | ug/l
P5 | North | 2024-12-16 | 0 | mg/l | 0 | 0 | 0 | 1e-05 | Cadmium | <0.00002 | Cadmium | mg/l |  |  |  | mg/l
P5 | North | 2024-12-16 | 0 | mg/l | 1 | 0 | 0 | 6e-05 | Cadmium (Total) | 6e-05 | Cadmium | Total | mg/l |  |  | mg/l
P5 | North | 2024-12-16 | 0 | mg/l | 1 | 0 | 0 | 167 | Calcium | 167 | Calcium | mg/l |  |  |  | mg/l
P5 | North | 2024-12-16 | 0 | mg/l | 1 | 0 | 0 | 189 | Calcium (total) | 189 | Calcium | total | mg/l |  |  | mg/l
P5 | North | 2024-12-16 | 0 | mg/l | 1 | 0 | 0 | 9 | Chloride | 9 | Chloride | mg/l |  |  |  | mg/l
P5 | North | 2024-12-16 | 0 | mg/l | 0 | 0 | 0 | 0.0005 | Chromium | <0.001 | Chromium | mg/l |  |  |  | mg/l
P5 | North | 2024-12-16 | 0 | mg/l | 1 | 0 | 0 | 0.002 | Chromium total | 0.002 | Chromium | total | mg/l |  |  | mg/l
P5 | North | 2024-12-16 | 0 | ug/l | 1 | 0 | 0 | 1e-05 | Chrysene | 0.01 | Chrysene | ug/l |  |  |  | ug/l
P5 | North | 2024-12-16 | 0 | mg/l | 1 | 0 | 0 | 0.002 | Copper | 0.002 | Copper | mg/l |  |  |  | mg/l
P5 | North | 2024-12-16 | 0 | mg/l | 1 | 0 | 0 | 0.004 | Copper (total) | 0.004 | Copper | total | mg/l |  |  | mg/l
P5 | North | 2024-12-16 | 0 | mg/l | 0 | 0 | 0 | 0.025 | Dimethylphenols | <0.05 | Dimethylphenols | mg/l |  |  |  | mg/l
P5 | North | 2024-12-16 | 0 |  | 1 | 0 | 0 | 11.4 | Dissolved Oxygen (mg O2/l) | 11.4 | Dissolved | Oxygen | mg | O2/l
P5 | North | 2024-12-16 | 0 |  | 1 | 0 | 0 | 715 | Electrical conductivity (us/cm) | 715 | Electrical | conductivity | us/cm
P5 | North | 2024-12-16 | 0 | ug/l | 0 | 0 | 0 | 0.0025 | Ethyl Benzene | <5 | Ethyl | Benzene | ug/l |  |  | ug/l
P5 | North | 2024-12-16 | 0 | ug/l | 1 | 0 | 0 | 2e-05 | Fluoranthene | 0.02 | Fluoranthene | ug/l |  |  |  | ug/l
P5 | North | 2024-12-16 | 0 | ug/l | 0 | 0 | 0 | 5e-06 | Fluorene | <0.01 | Fluorene | ug/l |  |  |  | ug/l
P5 | North | 2024-12-16 | 0 | mg/l | 1 | 0 | 0 | 0.1 | Fluoride | 0.1 | Fluoride | mg/l |  |  |  | mg/l
P5 | North | 2024-12-16 | 0 | mg/l | 0 | 0 | 0 | 0.05 | GRO (total) C5-C10 | <0.100 | GRO | total | C5-C10 | mg/l |  | mg/l
P5 | North | 2024-12-16 | 0 | ug/l | 0 | 0 | 0 | 5e-06 | Indeno-123-cd-pyrene | <0.01 | Indeno-123-cd-pyrene | ug/l |  |  |  | ug/l
P5 | North | 2024-12-16 | 0 | mg/l | 1 | 0 | 0 | 0.01 | Iron | 0.01 | Iron | mg/l |  |  |  | mg/l
P5 | North | 2024-12-16 | 0 | mg/l | 1 | 0 | 0 | 0.34 | Iron (total) | 0.34 | Iron | total | mg/l |  |  | mg/l
P5 | North | 2024-12-16 | 0 | mg/l | 0 | 0 | 0 | 0.0001 | Lead | <0.0002 | Lead | mg/l |  |  |  | mg/l
P5 | North | 2024-12-16 | 0 | mg/l | 1 | 0 | 0 | 0.0052 | Lead (total) | 0.0052 | Lead | total | mg/l |  |  | mg/l
P5 | North | 2024-12-16 | 0 | ug/l | 0 | 0 | 0 | 0.005 | M&P Xylene | <10 | M&P | Xylene | ug/l |  |  | ug/l
P5 | North | 2024-12-16 | 0 | mg/l | 1 | 0 | 0 | 5 | Magnesium | 5 | Magnesium | mg/l |  |  |  | mg/l
P5 | North | 2024-12-16 | 0 | mg/l | 1 | 0 | 0 | 5 | magnesium (total) | 5 | magnesium | total | mg/l |  |  | mg/l
P5 | North | 2024-12-16 | 0 | mg/l | 1 | 0 | 0 | 0.004 | Manganese | 0.004 | Manganese | mg/l |  |  |  | mg/l
P5 | North | 2024-12-16 | 0 | mg/l | 1 | 0 | 0 | 0.03 | Manganese total | 0.03 | Manganese | total | mg/l |  |  | mg/l
P5 | North | 2024-12-16 | 0 | mg/l | 0 | 0 | 0 | 1.5e-05 | Mercury | <0.00003 | Mercury | mg/l |  |  |  | mg/l
P5 | North | 2024-12-16 | 0 | mg/l | 0 | 0 | 0 | 1.5e-05 | Mercury Total | <0.00003 | Mercury | total | mg/l |  |  | mg/l
P5 | North | 2024-12-16 | 0 | mg/l | 0 | 0 | 0 | 0.025 | Methyl Phenols | <0.05 | Methyl | Phenols | mg/l |  |  | mg/l
P5 | North | 2024-12-16 | 0 | mg/l | 0 | 0 | 0 | 0.0005 | Molybdenum | <0.001 | Molybdenum | mg/l |  |  |  | mg/l
P5 | North | 2024-12-16 | 0 | mg/l | 0 | 0 | 0 | 0.0005 | Molybdenum (Total) | <0.001 | Molybdenum | Total | mg/l |  |  | mg/l
P5 | North | 2024-12-16 | 0 | ug/l | 0 | 0 | 0 | 5e-06 | Naphthalene | <0.01 | Naphthalene | ug/l |  |  |  | ug/l
P5 | North | 2024-12-16 | 0 | mg/l | 1 | 0 | 0 | 0.005 | Nickel | 0.005 | Nickel | mg/l |  |  |  | mg/l
P5 | North | 2024-12-16 | 0 | mg/l | 1 | 0 | 0 | 0.007 | Nickel Total | 0.007 | Nickel | Total | mg/l |  |  | mg/l
P5 | North | 2024-12-16 | 0 | mg/l | 1 | 0 | 0 | 1.3 | Nitrate-N | 1.3 | Nitrate-N | mg/l |  |  |  | mg/l
P5 | North | 2024-12-16 | 0 | mg/l | 0 | 0 | 0 | 0.005 | Nitrite-N | <0.01 | Nitrite-N | mg/l |  |  |  | mg/l
P5 | North | 2024-12-16 | 0 | mg/l | 1 | 0 | 0 | 0.02 | Orthophosphate | 0.02 | Orthophosphate | mg/l |  |  |  | mg/l
P5 | North | 2024-12-16 | 0 | ug/l | 0 | 0 | 0 | 0.0025 | O-Xylene | <5 | O-Xylene | ug/l |  |  |  | ug/l
P5 | North | 2024-12-16 | 0 |  | 1 | 0 | 0 | 7.2 | pH (liquid) (pH units) | 7.2 | pH | liquid | pH | units
P5 | North | 2024-12-16 | 0 | ug/l | 0 | 0 | 0 | 5e-06 | Phenanthrene | <0.01 | Phenanthrene | ug/l |  |  |  | ug/l
P5 | North | 2024-12-16 | 0 | mg/l | 0 | 0 | 0 | 0.025 | Phenols | <0.05 | Phenols | mg/l |  |  |  | mg/l
P5 | North | 2024-12-16 | 0 | mg/l | 0 | 0 | 0 | 0.1 | Phenols total | <0.20 | Phenols | total | mg/l |  |  | mg/l
P5 | North | 2024-12-16 | 0 | mg/l | 1 | 0 | 0 | 2 | Potassium | 2 | Potassium | mg/l |  |  |  | mg/l
P5 | North | 2024-12-16 | 0 | mg/l | 1 | 0 | 0 | 2 | Potassium (Total) | 2 | Potassium | Total | mg/l |  |  | mg/l
P5 | North | 2024-12-16 | 0 | ug/l | 1 | 0 | 0 | 2e-05 | Pyrene | 0.02 | Pyrene | ug/l |  |  |  | ug/l
P5 | North | 2024-12-16 | 0 | mg/l | 1 | 0 | 0 | 0.003 | Selenium | 0.003 | Selenium | mg/l |  |  |  | mg/l
P5 | North | 2024-12-16 | 0 | mg/l | 1 | 0 | 0 | 0.003 | Selenium total | 0.003 | Selenium | total | mg/l |  |  | mg/l
P5 | North | 2024-12-16 | 0 | mg/l | 1 | 0 | 0 | 9 | Sodium | 9 | Sodium | mg/l |  |  |  | mg/l
P5 | North | 2024-12-16 | 0 | mg/l | 1 | 0 | 0 | 10 | Sodium (total) | 10 | Sodium | total | mg/l |  |  | mg/l
P5 | North | 2024-12-16 | 0 | mg/l | 1 | 0 | 0 | 44 | Sulphate | 44 | Sulphate | mg/l |  |  |  | mg/l
P5 | North | 2024-12-16 | 0 | ug/l | 0 | 0 | 0 | 0.0025 | Toluene | <5 | Toluene | ug/l |  |  |  | ug/l
P5 | North | 2024-12-16 | 0 | mg/l | 0 | 0 | 0 | 0.01 | Total TPH >C8-C40 (Aliphatic) | <0.02 | Total | TPH | >C8-C40 | Aliphatic | mg/l | mg/l
P5 | North | 2024-12-16 | 0 | mg/l | 1 | 0 | 0 | 0.04 | Total TPH >C8-C40 (Aromatic) | 0.04 | Total | TPH | >C8-C40 | Aromatic | mg/l | mg/l
P5 | North | 2024-12-16 | 0 | mg/l | 1 | 0 | 0 | 0.02 | TPH (C10-C40) | 0.02 | TPH | C10-C40 | mg/l |  |  | mg/l
P5 | North | 2024-12-16 | 0 | mg/l | 0 | 0 | 0 | 0.01 | TPH Ali Band >C10-C12 | <0.02 | TPH | Ali | Band | >C10-C12 | mg/l | mg/l
P5 | North | 2024-12-16 | 0 | mg/l | 0 | 0 | 0 | 0.01 | TPH Ali Band >C12-C16 | <0.02 | TPH | Ali | Band | >C12-C16 | mg/l | mg/l
P5 | North | 2024-12-16 | 0 | mg/l | 0 | 0 | 0 | 0.01 | TPH Ali Band >C16-C21 | <0.02 | TPH | Ali | Band | >C16-C21 | mg/l | mg/l
P5 | North | 2024-12-16 | 0 | mg/l | 0 | 0 | 0 | 0.01 | TPH Ali Band >C21-C35 | <0.02 | TPH | Ali | Band | >C21-C35 | mg/l | mg/l
P5 | North | 2024-12-16 | 0 | mg/l | 0 | 0 | 0 | 0.05 | TPH Ali Band >C5-C6 | <0.100 | TPH | Ali | Band | >C5-C6 | mg/l | mg/l
P5 | North | 2024-12-16 | 0 | mg/l | 0 | 0 | 0 | 0.05 | TPH Ali Band >C6-C7 | <0.100 | TPH | Ali | Band | >C6-C7 | mg/l | mg/l
P5 | North | 2024-12-16 | 0 | mg/l | 0 | 0 | 0 | 0.05 | TPH Ali Band >C7-C8 | <0.100 | TPH | Ali | Band | >C7-C8 | mg/l | mg/l
P5 | North | 2024-12-16 | 0 | mg/l | 0 | 0 | 0 | 0.05 | TPH Ali Band >C8-C10 | <0.100 | TPH | Ali | Band | >C8-C10 | mg/l | mg/l
P5 | North | 2024-12-16 | 0 | mg/l | 0 | 0 | 0 | 0.01 | TPH Aro Band >C10-C12 | <0.02 | TPH | Aro | Band | >C10-C12 | mg/l | mg/l
P5 | North | 2024-12-16 | 0 | mg/l | 0 | 0 | 0 | 0.01 | TPH Aro Band >C12-C16 | <0.02 | TPH | Aro | Band | >C12-C16 | mg/l | mg/l
P5 | North | 2024-12-16 | 0 | mg/l | 0 | 0 | 0 | 0.01 | TPH Aro Band >C16-C21 | <0.02 | TPH | Aro | Band | >C16-C21 | mg/l | mg/l
P5 | North | 2024-12-16 | 0 | mg/l | 0 | 0 | 0 | 0.01 | TPH Aro Band >C21-C35 | <0.02 | TPH | Aro | Band | >C21-C35 | mg/l | mg/l
P5 | North | 2024-12-16 | 0 | mg/l | 0 | 0 | 0 | 0.0025 | TPH Aro Band >C5-C7 | <0.005 | TPH | Aro | Band | >C5-C7 | mg/l | mg/l
P5 | North | 2024-12-16 | 0 | mg/l | 0 | 0 | 0 | 0.0025 | TPH Aro Band >C7-C8 | <0.005 | TPH | Aro | Band | >C7-C8 | mg/l | mg/l
P5 | North | 2024-12-16 | 0 | mg/l | 0 | 0 | 0 | 0.01 | TPH Aro Band >C8-C10 | <0.020 | TPH | Aro | Band | >C8-C10 | mg/l | mg/l
P5 | North | 2024-12-16 | 0 | mg/l | 0 | 0 | 0 | 0.025 | Trimethylphenols | <0.05 | Trimethylphenols | mg/l |  |  |  | mg/l
P5 | North | 2024-12-16 | 0 | mg/l | 1 | 1 | 0 | 0.017 | Zinc | 0.017 | Zinc | mg/l |  |  |  | mg/l
P5 | North | 2024-12-16 | 0 | mg/l | 1 | 0 | 0 | 0.031 | Zinc (Total) | 0.031 | Zinc | Total | mg/l |  |  | mg/l
P5 | North | 2024-11-15 | 0 | ug/l | 0 | 0 | 0 | 5e-06 | Acenaphthene | <0.01 | Acenaphthene | ug/l |  |  |  | ug/l
P5 | North | 2024-11-15 | 0 | ug/l | 0 | 0 | 0 | 5e-06 | Acenaphthylene | <0.01 | Acenaphthylene | ug/l |  |  |  | ug/l
P5 | North | 2024-11-15 | 0 | mg/l | 1 | 0 | 0 | 343 | Alkalinity | 343 | Alkalinity | mg/l |  |  |  | mg/l
P5 | North | 2024-11-15 | 0 | mg/l | 0 | 0 | 0 | 0.005 | Aluminium | <0.01 | Aluminium | mg/l |  |  |  | mg/l
P5 | North | 2024-11-15 | 0 | mg/l | 1 | 0 | 0 | 0.05 | Aluminium total | 0.05 | Aluminium | total | mg/l |  |  | mg/l
P5 | North | 2024-11-15 | 0 | mg/l | 1 | 0 | 0 | 0.05 | Ammoniacal Nitrogen | 0.05 | Ammoniacal | Nitrogen | mg/l |  |  | mg/l
P5 | North | 2024-11-15 | 0 | ug/l | 0 | 0 | 0 | 5e-06 | Anthracene | <0.01 | Anthracene | ug/l |  |  |  | ug/l
P5 | North | 2024-11-15 | 0 | mg/l | 0 | 0 | 0 | 0.0005 | Antimony | <0.001 | Antimony | mg/l |  |  |  | mg/l
P5 | North | 2024-11-15 | 0 | mg/l | 0 | 0 | 0 | 0.0005 | Antimony (total) | <0.001 | Antimony | total | mg/l |  |  | mg/l
P5 | North | 2024-11-15 | 0 | mg/l | 0 | 0 | 0 | 0.0005 | Arsenic | <0.001 | Arsenic | mg/l |  |  |  | mg/l
P5 | North | 2024-11-15 | 0 | mg/l | 1 | 0 | 0 | 0.001 | Arsenic (total) | 0.001 | Arsenic | total | mg/l |  |  | mg/l
P5 | North | 2024-11-15 | 0 | mg/l | 1 | 0 | 0 | 0.04 | Barium(Total) | 0.04 | Barium | Total | mg/l |  |  | mg/l
P5 | North | 2024-11-15 | 0 | mg/l | 1 | 0 | 0 | 0.03 | Barium | 0.03 | Barium | mg/l | mg/l |  |  | mg/l
P5 | North | 2024-11-15 | 0 | ug/l | 0 | 0 | 0 | 0.0025 | Benzene | <5 | Benzene | ug/l |  |  |  | ug/l
P5 | North | 2024-11-15 | 0 | ug/l | 0 | 0 | 0 | 5e-06 | Benzo-a-anthracene | <0.01 | Benzo-a-anthracene | ug/l |  |  |  | ug/l
P5 | North | 2024-11-15 | 0 | ug/l | 0 | 0 | 0 | 5e-06 | Benzo-a-pyrene | <0.01 | Benzo-a-pyrene | ug/l |  |  |  | ug/l
P5 | North | 2024-11-15 | 0 | ug/l | 0 | 0 | 0 | 5e-06 | Benzo-b-fluoranthene | <0.01 | Benzo-b-fluoranthene | ug/l |  |  |  | ug/l
P5 | North | 2024-11-15 | 0 | ug/l | 0 | 0 | 0 | 5e-06 | Benzo-ghi-perylene | <0.01 | Benzo-ghi-perylene | ug/l |  |  |  | ug/l
P5 | North | 2024-11-15 | 0 | ug/l | 0 | 0 | 0 | 5e-06 | Benzo-k-fluoranthene | <0.01 | Benzo-k-fluoranthene | ug/l |  |  |  | ug/l
P5 | North | 2024-11-15 | 0 | mg/l | 1 | 0 | 0 | 3e-05 | Cadmium | 3e-05 | Cadmium | mg/l |  |  |  | mg/l
P5 | North | 2024-11-15 | 0 | mg/l | 1 | 0 | 0 | 4e-05 | Cadmium (Total) | 4e-05 | Cadmium | Total | mg/l |  |  | mg/l
P5 | North | 2024-11-15 | 0 | mg/l | 1 | 0 | 0 | 184 | Calcium | 184 | Calcium | mg/l |  |  |  | mg/l
P5 | North | 2024-11-15 | 0 | mg/l | 1 | 0 | 0 | 181 | Calcium (total) | 181 | Calcium | total | mg/l |  |  | mg/l
P5 | North | 2024-11-15 | 0 | mg/l | 1 | 0 | 0 | 11 | Chloride | 11 | Chloride | mg/l |  |  |  | mg/l
P5 | North | 2024-11-15 | 0 | mg/l | 0 | 0 | 0 | 0.0005 | Chromium | <0.001 | Chromium | mg/l |  |  |  | mg/l
P5 | North | 2024-11-15 | 0 | mg/l | 1 | 0 | 0 | 0.008 | Chromium total | 0.008 | Chromium | total | mg/l |  |  | mg/l
P5 | North | 2024-11-15 | 0 | ug/l | 0 | 0 | 0 | 5e-06 | Chrysene | <0.01 | Chrysene | ug/l |  |  |  | ug/l
P5 | North | 2024-11-15 | 0 | mg/l | 1 | 0 | 0 | 0.001 | Copper | 0.001 | Copper | mg/l |  |  |  | mg/l
P5 | North | 2024-11-15 | 0 | mg/l | 1 | 0 | 0 | 0.002 | Copper (total) | 0.002 | Copper | total | mg/l |  |  | mg/l
P5 | North | 2024-11-15 | 0 | mg/l | 0 | 0 | 0 | 0.025 | Dimethylphenols | <0.05 | Dimethylphenols | mg/l |  |  |  | mg/l
P5 | North | 2024-11-15 | 0 |  | 1 | 0 | 0 | 11.4 | Dissolved Oxygen (mg O2/l) | 11.4 | Dissolved | Oxygen | mg | O2/l
P5 | North | 2024-11-15 | 0 |  | 1 | 0 | 0 | 765 | Electrical conductivity (us/cm) | 765 | Electrical | conductivity | us/cm
P5 | North | 2024-11-15 | 0 | ug/l | 0 | 0 | 0 | 0.0025 | Ethyl Benzene | <5 | Ethyl | Benzene | ug/l |  |  | ug/l
P5 | North | 2024-11-15 | 0 | ug/l | 1 | 0 | 0 | 1e-05 | Fluoranthene | 0.01 | Fluoranthene | ug/l |  |  |  | ug/l
P5 | North | 2024-11-15 | 0 | ug/l | 0 | 0 | 0 | 5e-06 | Fluorene | <0.01 | Fluorene | ug/l |  |  |  | ug/l
P5 | North | 2024-11-15 | 0 | mg/l | 1 | 0 | 0 | 0.2 | Fluoride | 0.2 | Fluoride | mg/l |  |  |  | mg/l
P5 | North | 2024-11-15 | 0 | mg/l | 0 | 0 | 0 | 0.05 | GRO (total) C5-C10 | <0.100 | GRO | total | C5-C10 | mg/l |  | mg/l
P5 | North | 2024-11-15 | 0 | ug/l | 0 | 0 | 0 | 5e-06 | Indeno-123-cd-pyrene | <0.01 | Indeno-123-cd-pyrene | ug/l |  |  |  | ug/l
P5 | North | 2024-11-15 | 0 | mg/l | 0 | 0 | 0 | 0.005 | Iron | <0.01 | Iron | mg/l |  |  |  | mg/l
P5 | North | 2024-11-15 | 0 | mg/l | 1 | 0 | 0 | 0.22 | Iron (total) | 0.22 | Iron | total | mg/l |  |  | mg/l
P5 | North | 2024-11-15 | 0 | mg/l | 1 | 0 | 0 | 0.0002 | Lead | 0.0002 | Lead | mg/l |  |  |  | mg/l
P5 | North | 2024-11-15 | 0 | mg/l | 1 | 0 | 0 | 0.0018 | Lead (total) | 0.0018 | Lead | total | mg/l |  |  | mg/l
P5 | North | 2024-11-15 | 0 | ug/l | 0 | 0 | 0 | 0.005 | M&P Xylene | <10 | M&P | Xylene | ug/l |  |  | ug/l
P5 | North | 2024-11-15 | 0 | mg/l | 1 | 0 | 0 | 5 | Magnesium | 5 | Magnesium | mg/l |  |  |  | mg/l
P5 | North | 2024-11-15 | 0 | mg/l | 1 | 0 | 0 | 6 | magnesium (total) | 6 | magnesium | total | mg/l |  |  | mg/l
P5 | North | 2024-11-15 | 0 | mg/l | 1 | 0 | 0 | 0.004 | Manganese | 0.004 | Manganese | mg/l |  |  |  | mg/l
P5 | North | 2024-11-15 | 0 | mg/l | 1 | 0 | 0 | 0.015 | Manganese total | 0.015 | Manganese | total | mg/l |  |  | mg/l
P5 | North | 2024-11-15 | 0 | mg/l | 0 | 0 | 0 | 1.5e-05 | Mercury | <0.00003 | Mercury | mg/l |  |  |  | mg/l
P5 | North | 2024-11-15 | 0 | mg/l | 0 | 0 | 0 | 1.5e-05 | Mercury Total | <0.00003 | Mercury | total | mg/l |  |  | mg/l
P5 | North | 2024-11-15 | 0 | mg/l | 0 | 0 | 0 | 0.025 | Methyl Phenols | <0.05 | Methyl | Phenols | mg/l |  |  | mg/l
P5 | North | 2024-11-15 | 0 | mg/l | 0 | 0 | 0 | 0.0005 | Molybdenum | <0.001 | Molybdenum | mg/l |  |  |  | mg/l
P5 | North | 2024-11-15 | 0 | mg/l | 0 | 0 | 0 | 0.0005 | Molybdenum (Total) | <0.001 | Molybdenum | Total | mg/l |  |  | mg/l
P5 | North | 2024-11-15 | 0 | ug/l | 0 | 0 | 0 | 5e-06 | Naphthalene | <0.01 | Naphthalene | ug/l |  |  |  | ug/l
P5 | North | 2024-11-15 | 0 | mg/l | 1 | 0 | 0 | 0.005 | Nickel | 0.005 | Nickel | mg/l |  |  |  | mg/l
P5 | North | 2024-11-15 | 0 | mg/l | 1 | 0 | 0 | 0.007 | Nickel Total | 0.007 | Nickel | Total | mg/l |  |  | mg/l
P5 | North | 2024-11-15 | 0 | mg/l | 1 | 0 | 0 | 1 | Nitrate-N | 1 | Nitrate-N | mg/l |  |  |  | mg/l
P5 | North | 2024-11-15 | 0 | mg/l | 0 | 0 | 0 | 0.005 | Nitrite-N | <0.01 | Nitrite-N | mg/l |  |  |  | mg/l
P5 | North | 2024-11-15 | 0 | mg/l | 1 | 0 | 0 | 0.03 | Orthophosphate | 0.03 | Orthophosphate | mg/l |  |  |  | mg/l
P5 | North | 2024-11-15 | 0 | ug/l | 0 | 0 | 0 | 0.0025 | O-Xylene | <5 | O-Xylene | ug/l |  |  |  | ug/l
P5 | North | 2024-11-15 | 0 |  | 1 | 0 | 0 | 7.4 | pH (liquid) (pH units) | 7.4 | pH | liquid | pH | units
P5 | North | 2024-11-15 | 0 | ug/l | 0 | 0 | 0 | 5e-06 | Phenanthrene | <0.01 | Phenanthrene | ug/l |  |  |  | ug/l
P5 | North | 2024-11-15 | 0 | mg/l | 0 | 0 | 0 | 0.025 | Phenols | <0.05 | Phenols | mg/l |  |  |  | mg/l
P5 | North | 2024-11-15 | 0 | mg/l | 0 | 0 | 0 | 0.1 | Phenols total | <0.20 | Phenols | total | mg/l |  |  | mg/l
P5 | North | 2024-11-15 | 0 | mg/l | 1 | 0 | 0 | 2 | Potassium | 2 | Potassium | mg/l |  |  |  | mg/l
P5 | North | 2024-11-15 | 0 | mg/l | 1 | 0 | 0 | 4 | Potassium (Total) | 4 | Potassium | Total | mg/l |  |  | mg/l
P5 | North | 2024-11-15 | 0 | ug/l | 1 | 0 | 0 | 1e-05 | Pyrene | 0.01 | Pyrene | ug/l |  |  |  | ug/l
P5 | North | 2024-11-15 | 0 | mg/l | 0 | 0 | 0 | 0.0005 | Selenium | <0.001 | Selenium | mg/l |  |  |  | mg/l
P5 | North | 2024-11-15 | 0 | mg/l | 0 | 0 | 0 | 0.0005 | Selenium total | <0.001 | Selenium | total | mg/l |  |  | mg/l
P5 | North | 2024-11-15 | 0 | mg/l | 1 | 0 | 0 | 10 | Sodium | 10 | Sodium | mg/l |  |  |  | mg/l
P5 | North | 2024-11-15 | 0 | mg/l | 1 | 0 | 0 | 13 | Sodium (total) | 13 | Sodium | total | mg/l |  |  | mg/l
P5 | North | 2024-11-15 | 0 | mg/l | 1 | 0 | 0 | 57 | Sulphate | 57 | Sulphate | mg/l |  |  |  | mg/l
P5 | North | 2024-11-15 | 0 | ug/l | 0 | 0 | 0 | 0.0025 | Toluene | <5 | Toluene | ug/l |  |  |  | ug/l
P5 | North | 2024-11-15 | 0 | mg/l | 0 | 0 | 0 | 0.005 | Total TPH >C8-C40 (Aliphatic) | <0.01 | Total | TPH | >C8-C40 | Aliphatic | mg/l | mg/l
P5 | North | 2024-11-15 | 0 | mg/l | 0 | 0 | 0 | 0.005 | Total TPH >C8-C40 (Aromatic) | <0.01 | Total | TPH | >C8-C40 | Aromatic | mg/l | mg/l
P5 | North | 2024-11-15 | 0 | mg/l | 0 | 0 | 0 | 0.005 | TPH (C10-C40) | <0.01 | TPH | C10-C40 | mg/l |  |  | mg/l
P5 | North | 2024-11-15 | 0 | mg/l | 0 | 0 | 0 | 0.005 | TPH Ali Band >C10-C12 | <0.01 | TPH | Ali | Band | >C10-C12 | mg/l | mg/l
P5 | North | 2024-11-15 | 0 | mg/l | 0 | 0 | 0 | 0.005 | TPH Ali Band >C12-C16 | <0.01 | TPH | Ali | Band | >C12-C16 | mg/l | mg/l
P5 | North | 2024-11-15 | 0 | mg/l | 0 | 0 | 0 | 0.005 | TPH Ali Band >C16-C21 | <0.01 | TPH | Ali | Band | >C16-C21 | mg/l | mg/l
P5 | North | 2024-11-15 | 0 | mg/l | 0 | 0 | 0 | 0.005 | TPH Ali Band >C21-C35 | <0.01 | TPH | Ali | Band | >C21-C35 | mg/l | mg/l
P5 | North | 2024-11-15 | 0 | mg/l | 0 | 0 | 0 | 0.05 | TPH Ali Band >C5-C6 | <0.100 | TPH | Ali | Band | >C5-C6 | mg/l | mg/l
P5 | North | 2024-11-15 | 0 | mg/l | 0 | 0 | 0 | 0.05 | TPH Ali Band >C6-C7 | <0.100 | TPH | Ali | Band | >C6-C7 | mg/l | mg/l
P5 | North | 2024-11-15 | 0 | mg/l | 0 | 0 | 0 | 0.05 | TPH Ali Band >C7-C8 | <0.100 | TPH | Ali | Band | >C7-C8 | mg/l | mg/l
P5 | North | 2024-11-15 | 0 | mg/l | 0 | 0 | 0 | 0.05 | TPH Ali Band >C8-C10 | <0.100 | TPH | Ali | Band | >C8-C10 | mg/l | mg/l
P5 | North | 2024-11-15 | 0 | mg/l | 0 | 0 | 0 | 0.005 | TPH Aro Band >C10-C12 | <0.01 | TPH | Aro | Band | >C10-C12 | mg/l | mg/l
P5 | North | 2024-11-15 | 0 | mg/l | 0 | 0 | 0 | 0.005 | TPH Aro Band >C12-C16 | <0.01 | TPH | Aro | Band | >C12-C16 | mg/l | mg/l
P5 | North | 2024-11-15 | 0 | mg/l | 0 | 0 | 0 | 0.005 | TPH Aro Band >C16-C21 | <0.01 | TPH | Aro | Band | >C16-C21 | mg/l | mg/l
P5 | North | 2024-11-15 | 0 | mg/l | 0 | 0 | 0 | 0.005 | TPH Aro Band >C21-C35 | <0.01 | TPH | Aro | Band | >C21-C35 | mg/l | mg/l
P5 | North | 2024-11-15 | 0 | mg/l | 0 | 0 | 0 | 0.0025 | TPH Aro Band >C5-C7 | <0.005 | TPH | Aro | Band | >C5-C7 | mg/l | mg/l
P5 | North | 2024-11-15 | 0 | mg/l | 0 | 0 | 0 | 0.0025 | TPH Aro Band >C7-C8 | <0.005 | TPH | Aro | Band | >C7-C8 | mg/l | mg/l
P5 | North | 2024-11-15 | 0 | mg/l | 0 | 0 | 0 | 0.01 | TPH Aro Band >C8-C10 | <0.020 | TPH | Aro | Band | >C8-C10 | mg/l | mg/l
P5 | North | 2024-11-15 | 0 | mg/l | 0 | 0 | 0 | 0.025 | Trimethylphenols | <0.05 | Trimethylphenols | mg/l |  |  |  | mg/l
P5 | North | 2024-11-15 | 0 | mg/l | 1 | 1 | 0 | 0.032 | Zinc | 0.032 | Zinc | mg/l |  |  |  | mg/l
P5 | North | 2024-11-15 | 0 | mg/l | 1 | 0 | 0 | 0.041 | Zinc (Total) | 0.041 | Zinc | Total | mg/l |  |  | mg/l
P5 | North | 2024-10-14 | 0 | ug/l | 0 | 0 | 0 | 5e-06 | Acenaphthene | <0.01 | Acenaphthene | ug/l |  |  |  | ug/l
P5 | North | 2024-10-14 | 0 | ug/l | 0 | 0 | 0 | 5e-06 | Acenaphthylene | <0.01 | Acenaphthylene | ug/l |  |  |  | ug/l
P5 | North | 2024-10-14 | 0 | mg/l | 1 | 0 | 0 | 341 | Alkalinity | 341 | Alkalinity | mg/l |  |  |  | mg/l
P5 | North | 2024-10-14 | 0 | mg/l | 1 | 0 | 0 | 0.01 | Aluminium | 0.01 | Aluminium | mg/l |  |  |  | mg/l
P5 | North | 2024-10-14 | 0 | mg/l | 1 | 0 | 0 | 0.15 | Aluminium total | 0.15 | Aluminium | total | mg/l |  |  | mg/l
P5 | North | 2024-10-14 | 0 | mg/l | 0 | 0 | 0 | 0.005 | Ammoniacal Nitrogen | <0.01 | Ammoniacal | Nitrogen | mg/l |  |  | mg/l
P5 | North | 2024-10-14 | 0 | ug/l | 0 | 0 | 0 | 5e-06 | Anthracene | <0.01 | Anthracene | ug/l |  |  |  | ug/l
P5 | North | 2024-10-14 | 0 | mg/l | 0 | 0 | 0 | 0.0005 | Antimony | <0.001 | Antimony | mg/l |  |  |  | mg/l
P5 | North | 2024-10-14 | 0 | mg/l | 0 | 0 | 0 | 0.0005 | Antimony (total) | <0.001 | Antimony | total | mg/l |  |  | mg/l
P5 | North | 2024-10-14 | 0 | mg/l | 0 | 0 | 0 | 0.0005 | Arsenic | <0.001 | Arsenic | mg/l |  |  |  | mg/l
P5 | North | 2024-10-14 | 0 | mg/l | 0 | 0 | 0 | 0.0005 | Arsenic (total) | <0.001 | Arsenic | total | mg/l |  |  | mg/l
P5 | North | 2024-10-14 | 0 | mg/l | 1 | 0 | 0 | 0.04 | Barium(Total) | 0.04 | Barium | Total | mg/l |  |  | mg/l
P5 | North | 2024-10-14 | 0 | mg/l | 1 | 0 | 0 | 0.03 | Barium | 0.03 | Barium | mg/l | mg/l |  |  | mg/l
P5 | North | 2024-10-14 | 0 | ug/l | 0 | 0 | 0 | 0.0005 | Benzene | <1 | Benzene | ug/l |  |  |  | ug/l
P5 | North | 2024-10-14 | 0 | ug/l | 1 | 0 | 0 | 3e-05 | Benzo-a-anthracene | 0.03 | Benzo-a-anthracene | ug/l |  |  |  | ug/l
P5 | North | 2024-10-14 | 0 | ug/l | 0 | 0 | 0 | 5e-06 | Benzo-a-pyrene | <0.01 | Benzo-a-pyrene | ug/l |  |  |  | ug/l
P5 | North | 2024-10-14 | 0 | ug/l | 0 | 0 | 0 | 5e-06 | Benzo-b-fluoranthene | <0.01 | Benzo-b-fluoranthene | ug/l |  |  |  | ug/l
P5 | North | 2024-10-14 | 0 | ug/l | 0 | 0 | 0 | 5e-06 | Benzo-ghi-perylene | <0.01 | Benzo-ghi-perylene | ug/l |  |  |  | ug/l
P5 | North | 2024-10-14 | 0 | ug/l | 0 | 0 | 0 | 5e-06 | Benzo-k-fluoranthene | <0.01 | Benzo-k-fluoranthene | ug/l |  |  |  | ug/l
P5 | North | 2024-10-14 | 0 | mg/l | 1 | 0 | 0 | 2e-05 | Cadmium | 2e-05 | Cadmium | mg/l |  |  |  | mg/l
P5 | North | 2024-10-14 | 0 | mg/l | 1 | 0 | 0 | 4e-05 | Cadmium (Total) | 4e-05 | Cadmium | Total | mg/l |  |  | mg/l
P5 | North | 2024-10-14 | 0 | mg/l | 1 | 0 | 0 | 165 | Calcium | 165 | Calcium | mg/l |  |  |  | mg/l
P5 | North | 2024-10-14 | 0 | mg/l | 1 | 0 | 0 | 182 | Calcium (total) | 182 | Calcium | total | mg/l |  |  | mg/l
P5 | North | 2024-10-14 | 0 | mg/l | 1 | 0 | 0 | 15 | Chloride | 15 | Chloride | mg/l |  |  |  | mg/l
P5 | North | 2024-10-14 | 0 | mg/l | 0 | 0 | 0 | 0.0005 | Chromium | <0.001 | Chromium | mg/l |  |  |  | mg/l
P5 | North | 2024-10-14 | 0 | mg/l | 0 | 0 | 0 | 0.0005 | Chromium total | <0.001 | Chromium | total | mg/l |  |  | mg/l
P5 | North | 2024-10-14 | 0 | ug/l | 0 | 0 | 0 | 5e-06 | Chrysene | <0.01 | Chrysene | ug/l |  |  |  | ug/l
P5 | North | 2024-10-14 | 0 | mg/l | 1 | 0 | 0 | 0.002 | Copper | 0.002 | Copper | mg/l |  |  |  | mg/l
P5 | North | 2024-10-14 | 0 | mg/l | 1 | 0 | 0 | 0.003 | Copper (total) | 0.003 | Copper | total | mg/l |  |  | mg/l
P5 | North | 2024-10-14 | 0 | mg/l | 0 | 0 | 0 | 0.025 | Dimethylphenols | <0.05 | Dimethylphenols | mg/l |  |  |  | mg/l
P5 | North | 2024-10-14 | 0 |  | 1 | 0 | 0 | 10.4 | Dissolved Oxygen (mg O2/l) | 10.4 | Dissolved | Oxygen | mg | O2/l
P5 | North | 2024-10-14 | 0 |  | 1 | 0 | 0 | 687 | Electrical conductivity (us/cm) | 687 | Electrical | conductivity | us/cm
P5 | North | 2024-10-14 | 0 | ug/l | 0 | 0 | 0 | 0.00025 | Ethyl Benzene | <0.5 | Ethyl | Benzene | ug/l |  |  | ug/l
P5 | North | 2024-10-14 | 0 | ug/l | 1 | 0 | 0 | 2e-05 | Fluoranthene | 0.02 | Fluoranthene | ug/l |  |  |  | ug/l
P5 | North | 2024-10-14 | 0 | ug/l | 0 | 0 | 0 | 5e-06 | Fluorene | <0.01 | Fluorene | ug/l |  |  |  | ug/l
P5 | North | 2024-10-14 | 0 | mg/l | 1 | 0 | 0 | 0.3 | Fluoride | 0.3 | Fluoride | mg/l |  |  |  | mg/l
P5 | North | 2024-10-14 | 0 | mg/l | 0 | 0 | 0 | 0.05 | GRO (total) C5-C10 | <0.100 | GRO | total | C5-C10 | mg/l |  | mg/l
P5 | North | 2024-10-14 | 0 | ug/l | 0 | 0 | 0 | 5e-06 | Indeno-123-cd-pyrene | <0.01 | Indeno-123-cd-pyrene | ug/l |  |  |  | ug/l
P5 | North | 2024-10-14 | 0 | mg/l | 0 | 0 | 0 | 0.005 | Iron | <0.01 | Iron | mg/l |  |  |  | mg/l
P5 | North | 2024-10-14 | 0 | mg/l | 1 | 0 | 0 | 0.45 | Iron (total) | 0.45 | Iron | total | mg/l |  |  | mg/l
P5 | North | 2024-10-14 | 0 | mg/l | 0 | 0 | 0 | 0.0001 | Lead | <0.0002 | Lead | mg/l |  |  |  | mg/l
P5 | North | 2024-10-14 | 0 | mg/l | 1 | 0 | 0 | 0.0006 | Lead (total) | 0.0006 | Lead | total | mg/l |  |  | mg/l
P5 | North | 2024-10-14 | 0 | ug/l | 0 | 0 | 0 | 0.0005 | M&P Xylene | <1 | M&P | Xylene | ug/l |  |  | ug/l
P5 | North | 2024-10-14 | 0 | mg/l | 1 | 0 | 0 | 5 | Magnesium | 5 | Magnesium | mg/l |  |  |  | mg/l
P5 | North | 2024-10-14 | 0 | mg/l | 1 | 0 | 0 | 5 | magnesium (total) | 5 | magnesium | total | mg/l |  |  | mg/l
P5 | North | 2024-10-14 | 0 | mg/l | 1 | 0 | 0 | 0.002 | Manganese | 0.002 | Manganese | mg/l |  |  |  | mg/l
P5 | North | 2024-10-14 | 0 | mg/l | 1 | 0 | 0 | 0.004 | Manganese total | 0.004 | Manganese | total | mg/l |  |  | mg/l
P5 | North | 2024-10-14 | 0 | mg/l | 0 | 0 | 0 | 1.5e-05 | Mercury | <0.00003 | Mercury | mg/l |  |  |  | mg/l
P5 | North | 2024-10-14 | 0 | mg/l | 0 | 0 | 0 | 1.5e-05 | Mercury Total | <0.00003 | Mercury | total | mg/l |  |  | mg/l
P5 | North | 2024-10-14 | 0 | mg/l | 0 | 0 | 0 | 0.025 | Methyl Phenols | <0.05 | Methyl | Phenols | mg/l |  |  | mg/l
P5 | North | 2024-10-14 | 0 | mg/l | 0 | 0 | 0 | 0.0005 | Molybdenum | <0.001 | Molybdenum | mg/l |  |  |  | mg/l
P5 | North | 2024-10-14 | 0 | mg/l | 0 | 0 | 0 | 0.0005 | Molybdenum (Total) | <0.001 | Molybdenum | Total | mg/l |  |  | mg/l
P5 | North | 2024-10-14 | 0 | ug/l | 0 | 0 | 0 | 5e-06 | Naphthalene | <0.01 | Naphthalene | ug/l |  |  |  | ug/l
P5 | North | 2024-10-14 | 0 | mg/l | 1 | 0 | 0 | 0.005 | Nickel | 0.005 | Nickel | mg/l |  |  |  | mg/l
P5 | North | 2024-10-14 | 0 | mg/l | 1 | 0 | 0 | 0.006 | Nickel Total | 0.006 | Nickel | Total | mg/l |  |  | mg/l
P5 | North | 2024-10-14 | 0 | mg/l | 1 | 0 | 0 | 0.4 | Nitrate-N | 0.4 | Nitrate-N | mg/l |  |  |  | mg/l
P5 | North | 2024-10-14 | 0 | mg/l | 0 | 0 | 0 | 0.005 | Nitrite-N | <0.01 | Nitrite-N | mg/l |  |  |  | mg/l
P5 | North | 2024-10-14 | 0 | mg/l | 1 | 0 | 0 | 0.04 | Orthophosphate | 0.04 | Orthophosphate | mg/l |  |  |  | mg/l
P5 | North | 2024-10-14 | 0 | ug/l | 0 | 0 | 0 | 0.0005 | O-Xylene | <1 | O-Xylene | ug/l |  |  |  | ug/l
P5 | North | 2024-10-14 | 0 |  | 1 | 0 | 0 | 7.5 | pH (liquid) (pH units) | 7.5 | pH | liquid | pH | units
P5 | North | 2024-10-14 | 0 | ug/l | 1 | 0 | 0 | 1e-05 | Phenanthrene | 0.01 | Phenanthrene | ug/l |  |  |  | ug/l
P5 | North | 2024-10-14 | 0 | mg/l | 0 | 0 | 0 | 0.025 | Phenols | <0.05 | Phenols | mg/l |  |  |  | mg/l
P5 | North | 2024-10-14 | 0 | mg/l | 0 | 0 | 0 | 0.1 | Phenols total | <0.20 | Phenols | total | mg/l |  |  | mg/l
P5 | North | 2024-10-14 | 0 | mg/l | 1 | 0 | 0 | 2 | Potassium | 2 | Potassium | mg/l |  |  |  | mg/l
P5 | North | 2024-10-14 | 0 | mg/l | 1 | 0 | 0 | 2 | Potassium (Total) | 2 | Potassium | Total | mg/l |  |  | mg/l
P5 | North | 2024-10-14 | 0 | ug/l | 1 | 0 | 0 | 2e-05 | Pyrene | 0.02 | Pyrene | ug/l |  |  |  | ug/l
P5 | North | 2024-10-14 | 0 | mg/l | 0 | 0 | 0 | 0.0005 | Selenium | <0.001 | Selenium | mg/l |  |  |  | mg/l
P5 | North | 2024-10-14 | 0 | mg/l | 0 | 0 | 0 | 0.0005 | Selenium total | <0.001 | Selenium | total | mg/l |  |  | mg/l
P5 | North | 2024-10-14 | 0 | mg/l | 1 | 0 | 0 | 11 | Sodium | 11 | Sodium | mg/l |  |  |  | mg/l
P5 | North | 2024-10-14 | 0 | mg/l | 1 | 0 | 0 | 10 | Sodium (total) | 10 | Sodium | total | mg/l |  |  | mg/l
P5 | North | 2024-10-14 | 0 | mg/l | 1 | 0 | 0 | 27 | Sulphate | 27 | Sulphate | mg/l |  |  |  | mg/l
P5 | North | 2024-10-14 | 0 | ug/l | 0 | 0 | 0 | 0.0005 | Toluene | <1 | Toluene | ug/l |  |  |  | ug/l
P5 | North | 2024-10-14 | 0 | mg/l | 1 | 0 | 0 | 0.03 | Total TPH >C8-C40 (Aliphatic) | 0.03 | Total | TPH | >C8-C40 | Aliphatic | mg/l | mg/l
P5 | North | 2024-10-14 | 0 | mg/l | 1 | 0 | 0 | 0.01 | Total TPH >C8-C40 (Aromatic) | 0.01 | Total | TPH | >C8-C40 | Aromatic | mg/l | mg/l
P5 | North | 2024-10-14 | 0 | mg/l | 1 | 0 | 0 | 0.02 | TPH (C10-C40) | 0.02 | TPH | C10-C40 | mg/l |  |  | mg/l
P5 | North | 2024-10-14 | 0 | mg/l | 0 | 0 | 0 | 0.005 | TPH Ali Band >C10-C12 | <0.01 | TPH | Ali | Band | >C10-C12 | mg/l | mg/l
P5 | North | 2024-10-14 | 0 | mg/l | 0 | 0 | 0 | 0.005 | TPH Ali Band >C12-C16 | <0.01 | TPH | Ali | Band | >C12-C16 | mg/l | mg/l
P5 | North | 2024-10-14 | 0 | mg/l | 0 | 0 | 0 | 0.005 | TPH Ali Band >C16-C21 | <0.01 | TPH | Ali | Band | >C16-C21 | mg/l | mg/l
P5 | North | 2024-10-14 | 0 | mg/l | 1 | 0 | 0 | 0.01 | TPH Ali Band >C21-C35 | 0.01 | TPH | Ali | Band | >C21-C35 | mg/l | mg/l
P5 | North | 2024-10-14 | 0 | mg/l | 0 | 0 | 0 | 0.05 | TPH Ali Band >C5-C6 | <0.100 | TPH | Ali | Band | >C5-C6 | mg/l | mg/l
P5 | North | 2024-10-14 | 0 | mg/l | 0 | 0 | 0 | 0.05 | TPH Ali Band >C6-C7 | <0.100 | TPH | Ali | Band | >C6-C7 | mg/l | mg/l
P5 | North | 2024-10-14 | 0 | mg/l | 0 | 0 | 0 | 0.05 | TPH Ali Band >C7-C8 | <0.100 | TPH | Ali | Band | >C7-C8 | mg/l | mg/l
P5 | North | 2024-10-14 | 0 | mg/l | 0 | 0 | 0 | 0.05 | TPH Ali Band >C8-C10 | <0.100 | TPH | Ali | Band | >C8-C10 | mg/l | mg/l
P5 | North | 2024-10-14 | 0 | mg/l | 0 | 0 | 0 | 0.005 | TPH Aro Band >C10-C12 | <0.01 | TPH | Aro | Band | >C10-C12 | mg/l | mg/l
P5 | North | 2024-10-14 | 0 | mg/l | 0 | 0 | 0 | 0.005 | TPH Aro Band >C12-C16 | <0.01 | TPH | Aro | Band | >C12-C16 | mg/l | mg/l
P5 | North | 2024-10-14 | 0 | mg/l | 0 | 0 | 0 | 0.005 | TPH Aro Band >C16-C21 | <0.01 | TPH | Aro | Band | >C16-C21 | mg/l | mg/l
P5 | North | 2024-10-14 | 0 | mg/l | 0 | 0 | 0 | 0.005 | TPH Aro Band >C21-C35 | <0.01 | TPH | Aro | Band | >C21-C35 | mg/l | mg/l
P5 | North | 2024-10-14 | 0 | mg/l | 0 | 0 | 0 | 0.0025 | TPH Aro Band >C5-C7 | <0.005 | TPH | Aro | Band | >C5-C7 | mg/l | mg/l
P5 | North | 2024-10-14 | 0 | mg/l | 0 | 0 | 0 | 0.0025 | TPH Aro Band >C7-C8 | <0.005 | TPH | Aro | Band | >C7-C8 | mg/l | mg/l
P5 | North | 2024-10-14 | 0 | mg/l | 0 | 0 | 0 | 0.01 | TPH Aro Band >C8-C10 | <0.020 | TPH | Aro | Band | >C8-C10 | mg/l | mg/l
P5 | North | 2024-10-14 | 0 | mg/l | 0 | 0 | 0 | 0.025 | Trimethylphenols | <0.05 | Trimethylphenols | mg/l |  |  |  | mg/l
P5 | North | 2024-10-14 | 0 | mg/l | 1 | 1 | 0 | 0.018 | Zinc | 0.018 | Zinc | mg/l |  |  |  | mg/l
P5 | North | 2024-10-14 | 0 | mg/l | 1 | 0 | 0 | 0.027 | Zinc (Total) | 0.027 | Zinc | Total | mg/l |  |  | mg/l
P5 | North | 2024-09-25 | 0 | ug/l | 0 | 0 | 0 | 5e-06 | Acenaphthene | <0.01 | Acenaphthene | ug/l |  |  |  | ug/l
P5 | North | 2024-09-25 | 0 | ug/l | 0 | 0 | 0 | 5e-06 | Acenaphthylene | <0.01 | Acenaphthylene | ug/l |  |  |  | ug/l
P5 | North | 2024-09-25 | 0 | mg/l | 1 | 0 | 0 | 365 | Alkalinity | 365 | Alkalinity | mg/l |  |  |  | mg/l
P5 | North | 2024-09-25 | 0 | mg/l | 0 | 0 | 0 | 0.005 | Aluminium | <0.01 | Aluminium | mg/l |  |  |  | mg/l
P5 | North | 2024-09-25 | 0 | mg/l | 1 | 0 | 0 | 0.04 | Aluminium total | 0.04 | Aluminium | total | mg/l |  |  | mg/l
P5 | North | 2024-09-25 | 0 | mg/l | 1 | 0 | 0 | 0.18 | Ammoniacal Nitrogen | 0.18 | Ammoniacal | Nitrogen | mg/l |  |  | mg/l
P5 | North | 2024-09-25 | 0 | ug/l | 0 | 0 | 0 | 5e-06 | Anthracene | <0.01 | Anthracene | ug/l |  |  |  | ug/l
P5 | North | 2024-09-25 | 0 | mg/l | 0 | 0 | 0 | 0.0005 | Antimony | <0.001 | Antimony | mg/l |  |  |  | mg/l
P5 | North | 2024-09-25 | 0 | mg/l | 0 | 0 | 0 | 0.0005 | Antimony (total) | <0.001 | Antimony | total | mg/l |  |  | mg/l
P5 | North | 2024-09-25 | 0 | mg/l | 1 | 0 | 0 | 0.001 | Arsenic | 0.001 | Arsenic | mg/l |  |  |  | mg/l
P5 | North | 2024-09-25 | 0 | mg/l | 1 | 0 | 0 | 0.002 | Arsenic (total) | 0.002 | Arsenic | total | mg/l |  |  | mg/l
P5 | North | 2024-09-25 | 0 | mg/l | 1 | 0 | 0 | 0.04 | Barium(Total) | 0.04 | Barium | Total | mg/l |  |  | mg/l
P5 | North | 2024-09-25 | 0 | mg/l | 1 | 0 | 0 | 0.04 | Barium | 0.04 | Barium | mg/l | mg/l |  |  | mg/l
P5 | North | 2024-09-25 | 0 | ug/l | 0 | 0 | 0 | 0.0005 | Benzene | <1 | Benzene | ug/l |  |  |  | ug/l
P5 | North | 2024-09-25 | 0 | ug/l | 0 | 0 | 0 | 5e-06 | Benzo-a-anthracene | <0.01 | Benzo-a-anthracene | ug/l |  |  |  | ug/l
P5 | North | 2024-09-25 | 0 | ug/l | 0 | 0 | 0 | 5e-06 | Benzo-a-pyrene | <0.01 | Benzo-a-pyrene | ug/l |  |  |  | ug/l
P5 | North | 2024-09-25 | 0 | ug/l | 0 | 0 | 0 | 5e-06 | Benzo-b-fluoranthene | <0.01 | Benzo-b-fluoranthene | ug/l |  |  |  | ug/l
P5 | North | 2024-09-25 | 0 | ug/l | 0 | 0 | 0 | 5e-06 | Benzo-ghi-perylene | <0.01 | Benzo-ghi-perylene | ug/l |  |  |  | ug/l
P5 | North | 2024-09-25 | 0 | ug/l | 0 | 0 | 0 | 5e-06 | Benzo-k-fluoranthene | <0.01 | Benzo-k-fluoranthene | ug/l |  |  |  | ug/l
P5 | North | 2024-09-25 | 0 | mg/l | 1 | 0 | 0 | 3e-05 | Cadmium | 3e-05 | Cadmium | mg/l |  |  |  | mg/l
P5 | North | 2024-09-25 | 0 | mg/l | 1 | 0 | 0 | 3e-05 | Cadmium (Total) | 3e-05 | Cadmium | Total | mg/l |  |  | mg/l
P5 | North | 2024-09-25 | 0 | mg/l | 1 | 0 | 0 | 177 | Calcium | 177 | Calcium | mg/l |  |  |  | mg/l
P5 | North | 2024-09-25 | 0 | mg/l | 1 | 0 | 0 | 187 | Calcium (total) | 187 | Calcium | total | mg/l |  |  | mg/l
P5 | North | 2024-09-25 | 0 | mg/l | 1 | 0 | 0 | 16 | Chloride | 16 | Chloride | mg/l |  |  |  | mg/l
P5 | North | 2024-09-25 | 0 | mg/l | 0 | 0 | 0 | 0.0005 | Chromium | <0.001 | Chromium | mg/l |  |  |  | mg/l
P5 | North | 2024-09-25 | 0 | mg/l | 0 | 0 | 0 | 0.0005 | Chromium total | <0.001 | Chromium | total | mg/l |  |  | mg/l
P5 | North | 2024-09-25 | 0 | ug/l | 0 | 0 | 0 | 5e-06 | Chrysene | <0.01 | Chrysene | ug/l |  |  |  | ug/l
P5 | North | 2024-09-25 | 0 | mg/l | 0 | 0 | 0 | 0.0005 | Copper | <0.001 | Copper | mg/l |  |  |  | mg/l
P5 | North | 2024-09-25 | 0 | mg/l | 1 | 0 | 0 | 0.002 | Copper (total) | 0.002 | Copper | total | mg/l |  |  | mg/l
P5 | North | 2024-09-25 | 0 | mg/l | 0 | 0 | 0 | 0.025 | Dimethylphenols | <0.05 | Dimethylphenols | mg/l |  |  |  | mg/l
P5 | North | 2024-09-25 | 0 |  | 1 | 0 | 0 | 10.9 | Dissolved Oxygen (mg O2/l) | 10.9 | Dissolved | Oxygen | mg | O2/l
P5 | North | 2024-09-25 | 0 |  | 1 | 0 | 0 | 745 | Electrical conductivity (us/cm) | 745 | Electrical | conductivity | us/cm
P5 | North | 2024-09-25 | 0 | ug/l | 0 | 0 | 0 | 0.00025 | Ethyl Benzene | <0.5 | Ethyl | Benzene | ug/l |  |  | ug/l
P5 | North | 2024-09-25 | 0 | ug/l | 0 | 0 | 0 | 5e-06 | Fluoranthene | <0.01 | Fluoranthene | ug/l |  |  |  | ug/l
P5 | North | 2024-09-25 | 0 | ug/l | 0 | 0 | 0 | 5e-06 | Fluorene | <0.01 | Fluorene | ug/l |  |  |  | ug/l
P5 | North | 2024-09-25 | 0 | mg/l | 1 | 0 | 0 | 0.2 | Fluoride | 0.2 | Fluoride | mg/l |  |  |  | mg/l
P5 | North | 2024-09-25 | 0 | mg/l | 0 | 0 | 0 | 0.05 | GRO (total) C5-C10 | <0.100 | GRO | total | C5-C10 | mg/l |  | mg/l
P5 | North | 2024-09-25 | 0 | ug/l | 0 | 0 | 0 | 5e-06 | Indeno-123-cd-pyrene | <0.01 | Indeno-123-cd-pyrene | ug/l |  |  |  | ug/l
P5 | North | 2024-09-25 | 0 | mg/l | 1 | 0 | 0 | 0.01 | Iron | 0.01 | Iron | mg/l |  |  |  | mg/l
P5 | North | 2024-09-25 | 0 | mg/l | 1 | 0 | 0 | 0.44 | Iron (total) | 0.44 | Iron | total | mg/l |  |  | mg/l
P5 | North | 2024-09-25 | 0 | mg/l | 0 | 0 | 0 | 0.0001 | Lead | <0.0002 | Lead | mg/l |  |  |  | mg/l
P5 | North | 2024-09-25 | 0 | mg/l | 1 | 0 | 0 | 0.0003 | Lead (total) | 0.0003 | Lead | total | mg/l |  |  | mg/l
P5 | North | 2024-09-25 | 0 | ug/l | 0 | 0 | 0 | 0.0005 | M&P Xylene | <1 | M&P | Xylene | ug/l |  |  | ug/l
P5 | North | 2024-09-25 | 0 | mg/l | 1 | 0 | 0 | 7 | Magnesium | 7 | Magnesium | mg/l |  |  |  | mg/l
P5 | North | 2024-09-25 | 0 | mg/l | 1 | 0 | 0 | 7 | magnesium (total) | 7 | magnesium | total | mg/l |  |  | mg/l
P5 | North | 2024-09-25 | 0 | mg/l | 1 | 0 | 0 | 0.053 | Manganese | 0.053 | Manganese | mg/l |  |  |  | mg/l
P5 | North | 2024-09-25 | 0 | mg/l | 1 | 0 | 0 | 0.045 | Manganese total | 0.045 | Manganese | total | mg/l |  |  | mg/l
P5 | North | 2024-09-25 | 0 | mg/l | 0 | 0 | 0 | 1.5e-05 | Mercury | <0.00003 | Mercury | mg/l |  |  |  | mg/l
P5 | North | 2024-09-25 | 0 | mg/l | 0 | 0 | 0 | 1.5e-05 | Mercury Total | <0.00003 | Mercury | total | mg/l |  |  | mg/l
P5 | North | 2024-09-25 | 0 | mg/l | 0 | 0 | 0 | 0.025 | Methyl Phenols | <0.05 | Methyl | Phenols | mg/l |  |  | mg/l
P5 | North | 2024-09-25 | 0 | mg/l | 0 | 0 | 0 | 0.0005 | Molybdenum | <0.001 | Molybdenum | mg/l |  |  |  | mg/l
P5 | North | 2024-09-25 | 0 | mg/l | 0 | 0 | 0 | 0.0005 | Molybdenum (Total) | <0.001 | Molybdenum | Total | mg/l |  |  | mg/l
P5 | North | 2024-09-25 | 0 | ug/l | 0 | 0 | 0 | 5e-06 | Naphthalene | <0.01 | Naphthalene | ug/l |  |  |  | ug/l
P5 | North | 2024-09-25 | 0 | mg/l | 1 | 0 | 0 | 0.006 | Nickel | 0.006 | Nickel | mg/l |  |  |  | mg/l
P5 | North | 2024-09-25 | 0 | mg/l | 1 | 0 | 0 | 0.006 | Nickel Total | 0.006 | Nickel | Total | mg/l |  |  | mg/l
P5 | North | 2024-09-25 | 0 | mg/l | 0 | 0 | 0 | 0.1 | Nitrate-N | <0.2 | Nitrate-N | mg/l |  |  |  | mg/l
P5 | North | 2024-09-25 | 0 | mg/l | 0 | 0 | 0 | 0.005 | Nitrite-N | <0.01 | Nitrite-N | mg/l |  |  |  | mg/l
P5 | North | 2024-09-25 | 0 | mg/l | 0 | 0 | 0 | 0.005 | Orthophosphate | <0.01 | Orthophosphate | mg/l |  |  |  | mg/l
P5 | North | 2024-09-25 | 0 | ug/l | 0 | 0 | 0 | 0.0005 | O-Xylene | <1 | O-Xylene | ug/l |  |  |  | ug/l
P5 | North | 2024-09-25 | 0 |  | 1 | 0 | 0 | 7.3 | pH (liquid) (pH units) | 7.3 | pH | liquid | pH | units
P5 | North | 2024-09-25 | 0 | ug/l | 0 | 0 | 0 | 5e-06 | Phenanthrene | <0.01 | Phenanthrene | ug/l |  |  |  | ug/l
P5 | North | 2024-09-25 | 0 | mg/l | 0 | 0 | 0 | 0.025 | Phenols | <0.05 | Phenols | mg/l |  |  |  | mg/l
P5 | North | 2024-09-25 | 0 | mg/l | 0 | 0 | 0 | 0.1 | Phenols total | <0.20 | Phenols | total | mg/l |  |  | mg/l
P5 | North | 2024-09-25 | 0 | mg/l | 1 | 0 | 0 | 3 | Potassium | 3 | Potassium | mg/l |  |  |  | mg/l
P5 | North | 2024-09-25 | 0 | mg/l | 1 | 0 | 0 | 3 | Potassium (Total) | 3 | Potassium | Total | mg/l |  |  | mg/l
P5 | North | 2024-09-25 | 0 | ug/l | 0 | 0 | 0 | 5e-06 | Pyrene | <0.01 | Pyrene | ug/l |  |  |  | ug/l
P5 | North | 2024-09-25 | 0 | mg/l | 0 | 0 | 0 | 0.0005 | Selenium | <0.001 | Selenium | mg/l |  |  |  | mg/l
P5 | North | 2024-09-25 | 0 | mg/l | 1 | 0 | 0 | 0.018 | Selenium total | 0.018 | Selenium | total | mg/l |  |  | mg/l
P5 | North | 2024-09-25 | 0 | mg/l | 1 | 0 | 0 | 9 | Sodium | 9 | Sodium | mg/l |  |  |  | mg/l
P5 | North | 2024-09-25 | 0 | mg/l | 1 | 0 | 0 | 9 | Sodium (total) | 9 | Sodium | total | mg/l |  |  | mg/l
P5 | North | 2024-09-25 | 0 | mg/l | 1 | 0 | 0 | 18 | Sulphate | 18 | Sulphate | mg/l |  |  |  | mg/l
P5 | North | 2024-09-25 | 0 | ug/l | 0 | 0 | 0 | 0.0005 | Toluene | <1 | Toluene | ug/l |  |  |  | ug/l
P5 | North | 2024-09-25 | 0 | mg/l | 0 | 0 | 0 | 0.005 | Total TPH >C8-C40 (Aliphatic) | <0.01 | Total | TPH | >C8-C40 | Aliphatic | mg/l | mg/l
P5 | North | 2024-09-25 | 0 | mg/l | 0 | 0 | 0 | 0.005 | Total TPH >C8-C40 (Aromatic) | <0.01 | Total | TPH | >C8-C40 | Aromatic | mg/l | mg/l
P5 | North | 2024-09-25 | 0 | mg/l | 1 | 0 | 0 | 0.03 | TPH (C10-C40) | 0.03 | TPH | C10-C40 | mg/l |  |  | mg/l
P5 | North | 2024-09-25 | 0 | mg/l | 0 | 0 | 0 | 0.005 | TPH Ali Band >C10-C12 | <0.01 | TPH | Ali | Band | >C10-C12 | mg/l | mg/l
P5 | North | 2024-09-25 | 0 | mg/l | 0 | 0 | 0 | 0.005 | TPH Ali Band >C12-C16 | <0.01 | TPH | Ali | Band | >C12-C16 | mg/l | mg/l
P5 | North | 2024-09-25 | 0 | mg/l | 0 | 0 | 0 | 0.005 | TPH Ali Band >C16-C21 | <0.01 | TPH | Ali | Band | >C16-C21 | mg/l | mg/l
P5 | North | 2024-09-25 | 0 | mg/l | 0 | 0 | 0 | 0.005 | TPH Ali Band >C21-C35 | <0.01 | TPH | Ali | Band | >C21-C35 | mg/l | mg/l
P5 | North | 2024-09-25 | 0 | mg/l | 0 | 0 | 0 | 0.05 | TPH Ali Band >C5-C6 | <0.100 | TPH | Ali | Band | >C5-C6 | mg/l | mg/l
P5 | North | 2024-09-25 | 0 | mg/l | 0 | 0 | 0 | 0.05 | TPH Ali Band >C6-C7 | <0.100 | TPH | Ali | Band | >C6-C7 | mg/l | mg/l
P5 | North | 2024-09-25 | 0 | mg/l | 0 | 0 | 0 | 0.05 | TPH Ali Band >C7-C8 | <0.100 | TPH | Ali | Band | >C7-C8 | mg/l | mg/l
P5 | North | 2024-09-25 | 0 | mg/l | 0 | 0 | 0 | 0.05 | TPH Ali Band >C8-C10 | <0.100 | TPH | Ali | Band | >C8-C10 | mg/l | mg/l
P5 | North | 2024-09-25 | 0 | mg/l | 0 | 0 | 0 | 0.005 | TPH Aro Band >C10-C12 | <0.01 | TPH | Aro | Band | >C10-C12 | mg/l | mg/l
P5 | North | 2024-09-25 | 0 | mg/l | 0 | 0 | 0 | 0.005 | TPH Aro Band >C12-C16 | <0.01 | TPH | Aro | Band | >C12-C16 | mg/l | mg/l
P5 | North | 2024-09-25 | 0 | mg/l | 0 | 0 | 0 | 0.005 | TPH Aro Band >C16-C21 | <0.01 | TPH | Aro | Band | >C16-C21 | mg/l | mg/l
P5 | North | 2024-09-25 | 0 | mg/l | 0 | 0 | 0 | 0.005 | TPH Aro Band >C21-C35 | <0.01 | TPH | Aro | Band | >C21-C35 | mg/l | mg/l
P5 | North | 2024-09-25 | 0 | mg/l | 0 | 0 | 0 | 0.0025 | TPH Aro Band >C5-C7 | <0.005 | TPH | Aro | Band | >C5-C7 | mg/l | mg/l
P5 | North | 2024-09-25 | 0 | mg/l | 0 | 0 | 0 | 0.0025 | TPH Aro Band >C7-C8 | <0.005 | TPH | Aro | Band | >C7-C8 | mg/l | mg/l
P5 | North | 2024-09-25 | 0 | mg/l | 0 | 0 | 0 | 0.01 | TPH Aro Band >C8-C10 | <0.020 | TPH | Aro | Band | >C8-C10 | mg/l | mg/l
P5 | North | 2024-09-25 | 0 | mg/l | 0 | 0 | 0 | 0.025 | Trimethylphenols | <0.05 | Trimethylphenols | mg/l |  |  |  | mg/l
P5 | North | 2024-09-25 | 0 | mg/l | 1 | 0 | 0 | 0.01 | Zinc | 0.01 | Zinc | mg/l |  |  |  | mg/l
P5 | North | 2024-09-25 | 0 | mg/l | 1 | 0 | 0 | 0.016 | Zinc (Total) | 0.016 | Zinc | Total | mg/l |  |  | mg/l
P5 | North | 2024-08-20 | 0 | ug/l | 0 | 0 | 0 | 5e-06 | Acenaphthene | <0.01 | Acenaphthene | ug/l |  |  |  | ug/l
P5 | North | 2024-08-20 | 0 | ug/l | 0 | 0 | 0 | 5e-06 | Acenaphthylene | <0.01 | Acenaphthylene | ug/l |  |  |  | ug/l
P5 | North | 2024-08-20 | 0 | mg/l | 1 | 0 | 0 | 359 | Alkalinity | 359 | Alkalinity | mg/l |  |  |  | mg/l
P5 | North | 2024-08-20 | 0 | mg/l | 1 | 0 | 0 | 0.01 | Aluminium | 0.01 | Aluminium | mg/l |  |  |  | mg/l
P5 | North | 2024-08-20 | 0 | mg/l | 1 | 0 | 0 | 0.02 | Aluminium total | 0.02 | Aluminium | total | mg/l |  |  | mg/l
P5 | North | 2024-08-20 | 0 | mg/l | 1 | 0 | 0 | 0.5 | Ammoniacal Nitrogen | 0.5 | Ammoniacal | Nitrogen | mg/l |  |  | mg/l
P5 | North | 2024-08-20 | 0 | ug/l | 0 | 0 | 0 | 5e-06 | Anthracene | <0.01 | Anthracene | ug/l |  |  |  | ug/l
P5 | North | 2024-08-20 | 0 | mg/l | 0 | 0 | 0 | 0.0005 | Antimony | <0.001 | Antimony | mg/l |  |  |  | mg/l
P5 | North | 2024-08-20 | 0 | mg/l | 0 | 0 | 0 | 0.0005 | Antimony (total) | <0.001 | Antimony | total | mg/l |  |  | mg/l
P5 | North | 2024-08-20 | 0 | mg/l | 1 | 0 | 0 | 0.002 | Arsenic | 0.002 | Arsenic | mg/l |  |  |  | mg/l
P5 | North | 2024-08-20 | 0 | mg/l | 1 | 0 | 0 | 0.002 | Arsenic (total) | 0.002 | Arsenic | total | mg/l |  |  | mg/l
P5 | North | 2024-08-20 | 0 | mg/l | 1 | 0 | 0 | 0.05 | Barium(Total) | 0.05 | Barium | Total | mg/l |  |  | mg/l
P5 | North | 2024-08-20 | 0 | mg/l | 1 | 0 | 0 | 0.04 | Barium | 0.04 | Barium | mg/l | mg/l |  |  | mg/l
P5 | North | 2024-08-20 | 0 | ug/l | 0 | 0 | 0 | 0.0025 | Benzene | <5 | Benzene | ug/l |  |  |  | ug/l
P5 | North | 2024-08-20 | 0 | ug/l | 0 | 0 | 0 | 5e-06 | Benzo-a-anthracene | <0.01 | Benzo-a-anthracene | ug/l |  |  |  | ug/l
P5 | North | 2024-08-20 | 0 | ug/l | 0 | 0 | 0 | 5e-06 | Benzo-a-pyrene | <0.01 | Benzo-a-pyrene | ug/l |  |  |  | ug/l
P5 | North | 2024-08-20 | 0 | ug/l | 0 | 0 | 0 | 5e-06 | Benzo-b-fluoranthene | <0.01 | Benzo-b-fluoranthene | ug/l |  |  |  | ug/l
P5 | North | 2024-08-20 | 0 | ug/l | 0 | 0 | 0 | 5e-06 | Benzo-ghi-perylene | <0.01 | Benzo-ghi-perylene | ug/l |  |  |  | ug/l
P5 | North | 2024-08-20 | 0 | ug/l | 0 | 0 | 0 | 5e-06 | Benzo-k-fluoranthene | <0.01 | Benzo-k-fluoranthene | ug/l |  |  |  | ug/l
P5 | North | 2024-08-20 | 0 | mg/l | 0 | 0 | 0 | 1e-05 | Cadmium | <0.00002 | Cadmium | mg/l |  |  |  | mg/l
P5 | North | 2024-08-20 | 0 | mg/l | 1 | 0 | 0 | 4e-05 | Cadmium (Total) | 4e-05 | Cadmium | Total | mg/l |  |  | mg/l
P5 | North | 2024-08-20 | 0 | mg/l | 1 | 0 | 0 | 154 | Calcium | 154 | Calcium | mg/l |  |  |  | mg/l
P5 | North | 2024-08-20 | 0 | mg/l | 1 | 0 | 0 | 156 | Calcium (total) | 156 | Calcium | total | mg/l |  |  | mg/l
P5 | North | 2024-08-20 | 0 | mg/l | 1 | 0 | 0 | 13 | Chloride | 13 | Chloride | mg/l |  |  |  | mg/l
P5 | North | 2024-08-20 | 0 | mg/l | 0 | 0 | 0 | 0.0005 | Chromium | <0.001 | Chromium | mg/l |  |  |  | mg/l
P5 | North | 2024-08-20 | 0 | mg/l | 0 | 0 | 0 | 0.0005 | Chromium total | <0.001 | Chromium | total | mg/l |  |  | mg/l
P5 | North | 2024-08-20 | 0 | ug/l | 0 | 0 | 0 | 5e-06 | Chrysene | <0.01 | Chrysene | ug/l |  |  |  | ug/l
P5 | North | 2024-08-20 | 0 | mg/l | 0 | 0 | 0 | 0.0005 | Copper | <0.001 | Copper | mg/l |  |  |  | mg/l
P5 | North | 2024-08-20 | 0 | mg/l | 1 | 0 | 0 | 0.001 | Copper (total) | 0.001 | Copper | total | mg/l |  |  | mg/l
P5 | North | 2024-08-20 | 0 | mg/l | 0 | 0 | 0 | 0.025 | Dimethylphenols | <0.05 | Dimethylphenols | mg/l |  |  |  | mg/l
P5 | North | 2024-08-20 | 0 |  | 1 | 0 | 0 | 10.2 | Dissolved Oxygen (mg O2/l) | 10.2 | Dissolved | Oxygen | mg | O2/l
P5 | North | 2024-08-20 | 0 |  | 1 | 0 | 0 | 743 | Electrical conductivity (us/cm) | 743 | Electrical | conductivity | us/cm
P5 | North | 2024-08-20 | 0 | ug/l | 0 | 0 | 0 | 0.0025 | Ethyl Benzene | <5 | Ethyl | Benzene | ug/l |  |  | ug/l
P5 | North | 2024-08-20 | 0 | ug/l | 0 | 0 | 0 | 5e-06 | Fluoranthene | <0.01 | Fluoranthene | ug/l |  |  |  | ug/l
P5 | North | 2024-08-20 | 0 | ug/l | 0 | 0 | 0 | 5e-06 | Fluorene | <0.01 | Fluorene | ug/l |  |  |  | ug/l
P5 | North | 2024-08-20 | 0 | mg/l | 1 | 0 | 0 | 0.2 | Fluoride | 0.2 | Fluoride | mg/l |  |  |  | mg/l
P5 | North | 2024-08-20 | 0 | mg/l | 0 | 0 | 0 | 0.05 | GRO (total) C5-C10 | <0.100 | GRO | total | C5-C10 | mg/l |  | mg/l
P5 | North | 2024-08-20 | 0 | ug/l | 0 | 0 | 0 | 5e-06 | Indeno-123-cd-pyrene | <0.01 | Indeno-123-cd-pyrene | ug/l |  |  |  | ug/l
P5 | North | 2024-08-20 | 0 | mg/l | 1 | 0 | 0 | 0.27 | Iron | 0.27 | Iron | mg/l |  |  |  | mg/l
P5 | North | 2024-08-20 | 0 | mg/l | 1 | 0 | 0 | 0.96 | Iron (total) | 0.96 | Iron | total | mg/l |  |  | mg/l
P5 | North | 2024-08-20 | 0 | mg/l | 0 | 0 | 0 | 0.0005 | Lead | <0.001 | Lead | mg/l |  |  |  | mg/l
P5 | North | 2024-08-20 | 0 | mg/l | 0 | 0 | 0 | 0.0005 | Lead (total) | <0.001 | Lead | total | mg/l |  |  | mg/l
P5 | North | 2024-08-20 | 0 | ug/l | 0 | 0 | 0 | 0.005 | M&P Xylene | <10 | M&P | Xylene | ug/l |  |  | ug/l
P5 | North | 2024-08-20 | 0 | mg/l | 1 | 0 | 0 | 7 | Magnesium | 7 | Magnesium | mg/l |  |  |  | mg/l
P5 | North | 2024-08-20 | 0 | mg/l | 1 | 0 | 0 | 7 | magnesium (total) | 7 | magnesium | total | mg/l |  |  | mg/l
P5 | North | 2024-08-20 | 0 | mg/l | 1 | 0 | 0 | 0.048 | Manganese | 0.048 | Manganese | mg/l |  |  |  | mg/l
P5 | North | 2024-08-20 | 0 | mg/l | 1 | 0 | 0 | 0.059 | Manganese total | 0.059 | Manganese | total | mg/l |  |  | mg/l
P5 | North | 2024-08-20 | 0 | mg/l | 0 | 0 | 0 | 1.5e-05 | Mercury | <0.00003 | Mercury | mg/l |  |  |  | mg/l
P5 | North | 2024-08-20 | 0 | mg/l | 0 | 0 | 0 | 1.5e-05 | Mercury Total | <0.00003 | Mercury | total | mg/l |  |  | mg/l
P5 | North | 2024-08-20 | 0 | mg/l | 0 | 0 | 0 | 0.025 | Methyl Phenols | <0.05 | Methyl | Phenols | mg/l |  |  | mg/l
P5 | North | 2024-08-20 | 0 | mg/l | 0 | 0 | 0 | 0.0005 | Molybdenum | <0.001 | Molybdenum | mg/l |  |  |  | mg/l
P5 | North | 2024-08-20 | 0 | mg/l | 0 | 0 | 0 | 0.0005 | Molybdenum (Total) | <0.001 | Molybdenum | Total | mg/l |  |  | mg/l
P5 | North | 2024-08-20 | 0 | ug/l | 0 | 0 | 0 | 5e-06 | Naphthalene | <0.01 | Naphthalene | ug/l |  |  |  | ug/l
P5 | North | 2024-08-20 | 0 | mg/l | 1 | 0 | 0 | 0.004 | Nickel | 0.004 | Nickel | mg/l |  |  |  | mg/l
P5 | North | 2024-08-20 | 0 | mg/l | 1 | 0 | 0 | 0.006 | Nickel Total | 0.006 | Nickel | Total | mg/l |  |  | mg/l
P5 | North | 2024-08-20 | 0 | mg/l | 1 | 0 | 0 | 0.4 | Nitrate-N | 0.4 | Nitrate-N | mg/l |  |  |  | mg/l
P5 | North | 2024-08-20 | 0 | mg/l | 0 | 0 | 0 | 0.005 | Nitrite-N | <0.01 | Nitrite-N | mg/l |  |  |  | mg/l
P5 | North | 2024-08-20 | 0 | mg/l | 0 | 0 | 0 | 0.005 | Orthophosphate | <0.01 | Orthophosphate | mg/l |  |  |  | mg/l
P5 | North | 2024-08-20 | 0 | ug/l | 0 | 0 | 0 | 0.0025 | O-Xylene | <5 | O-Xylene | ug/l |  |  |  | ug/l
P5 | North | 2024-08-20 | 0 |  | 1 | 0 | 0 | 7.3 | pH (liquid) (pH units) | 7.3 | pH | liquid | pH | units
P5 | North | 2024-08-20 | 0 | ug/l | 0 | 0 | 0 | 5e-06 | Phenanthrene | <0.01 | Phenanthrene | ug/l |  |  |  | ug/l
P5 | North | 2024-08-20 | 0 | mg/l | 0 | 0 | 0 | 0.025 | Phenols | <0.05 | Phenols | mg/l |  |  |  | mg/l
P5 | North | 2024-08-20 | 0 | mg/l | 0 | 0 | 0 | 0.1 | Phenols total | <0.20 | Phenols | total | mg/l |  |  | mg/l
P5 | North | 2024-08-20 | 0 | mg/l | 1 | 0 | 0 | 2 | Potassium | 2 | Potassium | mg/l |  |  |  | mg/l
P5 | North | 2024-08-20 | 0 | mg/l | 1 | 0 | 0 | 2 | Potassium (Total) | 2 | Potassium | Total | mg/l |  |  | mg/l
P5 | North | 2024-08-20 | 0 | ug/l | 0 | 0 | 0 | 5e-06 | Pyrene | <0.01 | Pyrene | ug/l |  |  |  | ug/l
P5 | North | 2024-08-20 | 0 | mg/l | 0 | 0 | 0 | 0.0005 | Selenium | <0.001 | Selenium | mg/l |  |  |  | mg/l
P5 | North | 2024-08-20 | 0 | mg/l | 1 | 0 | 0 | 0.004 | Selenium total | 0.004 | Selenium | total | mg/l |  |  | mg/l
P5 | North | 2024-08-20 | 0 | mg/l | 1 | 0 | 0 | 8 | Sodium | 8 | Sodium | mg/l |  |  |  | mg/l
P5 | North | 2024-08-20 | 0 | mg/l | 1 | 0 | 0 | 8 | Sodium (total) | 8 | Sodium | total | mg/l |  |  | mg/l
P5 | North | 2024-08-20 | 0 | mg/l | 1 | 0 | 0 | 23 | Sulphate | 23 | Sulphate | mg/l |  |  |  | mg/l
P5 | North | 2024-08-20 | 0 | ug/l | 0 | 0 | 0 | 0.0025 | Toluene | <5 | Toluene | ug/l |  |  |  | ug/l
P5 | North | 2024-08-20 | 0 | mg/l | 1 | 0 | 0 | 0.08 | Total TPH >C8-C40 (Aliphatic) | 0.08 | Total | TPH | >C8-C40 | Aliphatic | mg/l | mg/l
P5 | North | 2024-08-20 | 0 | mg/l | 1 | 0 | 0 | 0.07 | Total TPH >C8-C40 (Aromatic) | 0.07 | Total | TPH | >C8-C40 | Aromatic | mg/l | mg/l
P5 | North | 2024-08-20 | 0 | mg/l | 1 | 0 | 0 | 0.07 | TPH (C10-C40) | 0.07 | TPH | C10-C40 | mg/l |  |  | mg/l
P5 | North | 2024-08-20 | 0 | mg/l | 1 | 0 | 0 | 0.03 | TPH Ali Band >C10-C12 | 0.03 | TPH | Ali | Band | >C10-C12 | mg/l | mg/l
P5 | North | 2024-08-20 | 0 | mg/l | 0 | 0 | 0 | 0.005 | TPH Ali Band >C12-C16 | <0.01 | TPH | Ali | Band | >C12-C16 | mg/l | mg/l
P5 | North | 2024-08-20 | 0 | mg/l | 0 | 0 | 0 | 0.005 | TPH Ali Band >C16-C21 | <0.01 | TPH | Ali | Band | >C16-C21 | mg/l | mg/l
P5 | North | 2024-08-20 | 0 | mg/l | 1 | 0 | 0 | 0.03 | TPH Ali Band >C21-C35 | 0.03 | TPH | Ali | Band | >C21-C35 | mg/l | mg/l
P5 | North | 2024-08-20 | 0 | mg/l | 0 | 0 | 0 | 0.05 | TPH Ali Band >C5-C6 | <0.100 | TPH | Ali | Band | >C5-C6 | mg/l | mg/l
P5 | North | 2024-08-20 | 0 | mg/l | 0 | 0 | 0 | 0.05 | TPH Ali Band >C6-C7 | <0.100 | TPH | Ali | Band | >C6-C7 | mg/l | mg/l
P5 | North | 2024-08-20 | 0 | mg/l | 0 | 0 | 0 | 0.05 | TPH Ali Band >C7-C8 | <0.100 | TPH | Ali | Band | >C7-C8 | mg/l | mg/l
P5 | North | 2024-08-20 | 0 | mg/l | 0 | 0 | 0 | 0.05 | TPH Ali Band >C8-C10 | <0.100 | TPH | Ali | Band | >C8-C10 | mg/l | mg/l
P5 | North | 2024-08-20 | 0 | mg/l | 0 | 0 | 0 | 0.005 | TPH Aro Band >C10-C12 | <0.01 | TPH | Aro | Band | >C10-C12 | mg/l | mg/l
P5 | North | 2024-08-20 | 0 | mg/l | 0 | 0 | 0 | 0.005 | TPH Aro Band >C12-C16 | <0.01 | TPH | Aro | Band | >C12-C16 | mg/l | mg/l
P5 | North | 2024-08-20 | 0 | mg/l | 0 | 0 | 0 | 0.005 | TPH Aro Band >C16-C21 | <0.01 | TPH | Aro | Band | >C16-C21 | mg/l | mg/l
P5 | North | 2024-08-20 | 0 | mg/l | 1 | 0 | 0 | 0.05 | TPH Aro Band >C21-C35 | 0.05 | TPH | Aro | Band | >C21-C35 | mg/l | mg/l
P5 | North | 2024-08-20 | 0 | mg/l | 0 | 0 | 0 | 0.0025 | TPH Aro Band >C5-C7 | <0.005 | TPH | Aro | Band | >C5-C7 | mg/l | mg/l
P5 | North | 2024-08-20 | 0 | mg/l | 0 | 0 | 0 | 0.0025 | TPH Aro Band >C7-C8 | <0.005 | TPH | Aro | Band | >C7-C8 | mg/l | mg/l
P5 | North | 2024-08-20 | 0 | mg/l | 0 | 0 | 0 | 0.01 | TPH Aro Band >C8-C10 | <0.020 | TPH | Aro | Band | >C8-C10 | mg/l | mg/l
P5 | North | 2024-08-20 | 0 | mg/l | 0 | 0 | 0 | 0.025 | Trimethylphenols | <0.05 | Trimethylphenols | mg/l |  |  |  | mg/l
P5 | North | 2024-08-20 | 0 | mg/l | 1 | 1 | 0 | 0.017 | Zinc | 0.017 | Zinc | mg/l |  |  |  | mg/l
P5 | North | 2024-08-20 | 0 | mg/l | 1 | 0 | 0 | 0.066 | Zinc (Total) | 0.066 | Zinc | Total | mg/l |  |  | mg/l
P5 | North | 2024-07-29 | 0 | ug/l | 0 | 0 | 0 | 5e-06 | Acenaphthene | <0.01 | Acenaphthene | ug/l |  |  |  | ug/l
P5 | North | 2024-07-29 | 0 | ug/l | 0 | 0 | 0 | 5e-06 | Acenaphthylene | <0.01 | Acenaphthylene | ug/l |  |  |  | ug/l
P5 | North | 2024-07-29 | 0 | mg/l | 1 | 0 | 0 | 326 | Alkalinity | 326 | Alkalinity | mg/l |  |  |  | mg/l
P5 | North | 2024-07-29 | 0 | mg/l | 0 | 0 | 0 | 0.005 | Aluminium | <0.01 | Aluminium | mg/l |  |  |  | mg/l
P5 | North | 2024-07-29 | 0 | mg/l | 1 | 0 | 0 | 0.01 | Aluminium total | 0.01 | Aluminium | total | mg/l |  |  | mg/l
P5 | North | 2024-07-29 | 0 | mg/l | 1 | 0 | 0 | 0.6 | Ammoniacal Nitrogen | 0.6 | Ammoniacal | Nitrogen | mg/l |  |  | mg/l
P5 | North | 2024-07-29 | 0 | ug/l | 0 | 0 | 0 | 5e-06 | Anthracene | <0.01 | Anthracene | ug/l |  |  |  | ug/l
P5 | North | 2024-07-29 | 0 | mg/l | 0 | 0 | 0 | 0.0005 | Antimony | <0.001 | Antimony | mg/l |  |  |  | mg/l
P5 | North | 2024-07-29 | 0 | mg/l | 0 | 0 | 0 | 0.0005 | Antimony (total) | <0.001 | Antimony | total | mg/l |  |  | mg/l
P5 | North | 2024-07-29 | 0 | mg/l | 1 | 0 | 0 | 0.002 | Arsenic | 0.002 | Arsenic | mg/l |  |  |  | mg/l
P5 | North | 2024-07-29 | 0 | mg/l | 1 | 0 | 0 | 0.002 | Arsenic (total) | 0.002 | Arsenic | total | mg/l |  |  | mg/l
P5 | North | 2024-07-29 | 0 | mg/l | 1 | 0 | 0 | 0.04 | Barium(Total) | 0.04 | Barium | Total | mg/l |  |  | mg/l
P5 | North | 2024-07-29 | 0 | mg/l | 1 | 0 | 0 | 0.04 | Barium | 0.04 | Barium | mg/l | mg/l |  |  | mg/l
P5 | North | 2024-07-29 | 0 | ug/l | 0 | 0 | 0 | 0.0005 | Benzene | <1 | Benzene | ug/l |  |  |  | ug/l
P5 | North | 2024-07-29 | 0 | ug/l | 0 | 0 | 0 | 5e-06 | Benzo-a-anthracene | <0.01 | Benzo-a-anthracene | ug/l |  |  |  | ug/l
P5 | North | 2024-07-29 | 0 | ug/l | 0 | 0 | 0 | 5e-06 | Benzo-a-pyrene | <0.01 | Benzo-a-pyrene | ug/l |  |  |  | ug/l
P5 | North | 2024-07-29 | 0 | ug/l | 0 | 0 | 0 | 5e-06 | Benzo-b-fluoranthene | <0.01 | Benzo-b-fluoranthene | ug/l |  |  |  | ug/l
P5 | North | 2024-07-29 | 0 | ug/l | 0 | 0 | 0 | 5e-06 | Benzo-ghi-perylene | <0.01 | Benzo-ghi-perylene | ug/l |  |  |  | ug/l
P5 | North | 2024-07-29 | 0 | ug/l | 0 | 0 | 0 | 5e-06 | Benzo-k-fluoranthene | <0.01 | Benzo-k-fluoranthene | ug/l |  |  |  | ug/l
P5 | North | 2024-07-29 | 0 | mg/l | 0 | 0 | 0 | 1e-05 | Cadmium | <0.00002 | Cadmium | mg/l |  |  |  | mg/l
P5 | North | 2024-07-29 | 0 | mg/l | 1 | 0 | 0 | 3e-05 | Cadmium (Total) | 3e-05 | Cadmium | Total | mg/l |  |  | mg/l
P5 | North | 2024-07-29 | 0 | mg/l | 1 | 0 | 0 | 148 | Calcium | 148 | Calcium | mg/l |  |  |  | mg/l
P5 | North | 2024-07-29 | 0 | mg/l | 1 | 0 | 0 | 151 | Calcium (total) | 151 | Calcium | total | mg/l |  |  | mg/l
P5 | North | 2024-07-29 | 0 | mg/l | 1 | 0 | 0 | 12 | Chloride | 12 | Chloride | mg/l |  |  |  | mg/l
P5 | North | 2024-07-29 | 0 | mg/l | 0 | 0 | 0 | 0.0005 | Chromium | <0.001 | Chromium | mg/l |  |  |  | mg/l
P5 | North | 2024-07-29 | 0 | mg/l | 0 | 0 | 0 | 0.0005 | Chromium total | <0.001 | Chromium | total | mg/l |  |  | mg/l
P5 | North | 2024-07-29 | 0 | ug/l | 0 | 0 | 0 | 5e-06 | Chrysene | <0.01 | Chrysene | ug/l |  |  |  | ug/l
P5 | North | 2024-07-29 | 0 | mg/l | 0 | 0 | 0 | 0.0005 | Copper | <0.001 | Copper | mg/l |  |  |  | mg/l
P5 | North | 2024-07-29 | 0 | mg/l | 1 | 0 | 0 | 0.001 | Copper (total) | 0.001 | Copper | total | mg/l |  |  | mg/l
P5 | North | 2024-07-29 | 0 | mg/l | 0 | 0 | 0 | 0.025 | Dimethylphenols | <0.05 | Dimethylphenols | mg/l |  |  |  | mg/l
P5 | North | 2024-07-29 | 0 |  | 1 | 0 | 0 | 8.5 | Dissolved Oxygen (mg O2/l) | 8.5 | Dissolved | Oxygen | mg | O2/l
P5 | North | 2024-07-29 | 0 |  | 1 | 0 | 0 | 699 | Electrical conductivity (us/cm) | 699 | Electrical | conductivity | us/cm
P5 | North | 2024-07-29 | 0 | ug/l | 0 | 0 | 0 | 0.00025 | Ethyl Benzene | <0.5 | Ethyl | Benzene | ug/l |  |  | ug/l
P5 | North | 2024-07-29 | 0 | ug/l | 0 | 0 | 0 | 5e-06 | Fluoranthene | <0.01 | Fluoranthene | ug/l |  |  |  | ug/l
P5 | North | 2024-07-29 | 0 | ug/l | 0 | 0 | 0 | 5e-06 | Fluorene | <0.01 | Fluorene | ug/l |  |  |  | ug/l
P5 | North | 2024-07-29 | 0 | mg/l | 1 | 0 | 0 | 0.2 | Fluoride | 0.2 | Fluoride | mg/l |  |  |  | mg/l
P5 | North | 2024-07-29 | 0 | mg/l | 0 | 0 | 0 | 0.05 | GRO (total) C5-C10 | <0.100 | GRO | total | C5-C10 | mg/l |  | mg/l
P5 | North | 2024-07-29 | 0 | ug/l | 0 | 0 | 0 | 5e-06 | Indeno-123-cd-pyrene | <0.01 | Indeno-123-cd-pyrene | ug/l |  |  |  | ug/l
P5 | North | 2024-07-29 | 0 | mg/l | 1 | 0 | 0 | 0.92 | Iron | 0.92 | Iron | mg/l |  |  |  | mg/l
P5 | North | 2024-07-29 | 0 | mg/l | 1 | 0 | 0 | 0.87 | Iron (total) | 0.87 | Iron | total | mg/l |  |  | mg/l
P5 | North | 2024-07-29 | 0 | mg/l | 0 | 0 | 0 | 0.0005 | Lead | <0.001 | Lead | mg/l |  |  |  | mg/l
P5 | North | 2024-07-29 | 0 | mg/l | 0 | 0 | 0 | 0.0005 | Lead (total) | <0.001 | Lead | total | mg/l |  |  | mg/l
P5 | North | 2024-07-29 | 0 | ug/l | 0 | 0 | 0 | 0.0005 | M&P Xylene | <1 | M&P | Xylene | ug/l |  |  | ug/l
P5 | North | 2024-07-29 | 0 | mg/l | 1 | 0 | 0 | 6 | Magnesium | 6 | Magnesium | mg/l |  |  |  | mg/l
P5 | North | 2024-07-29 | 0 | mg/l | 1 | 0 | 0 | 6 | magnesium (total) | 6 | magnesium | total | mg/l |  |  | mg/l
P5 | North | 2024-07-29 | 0 | mg/l | 1 | 0 | 0 | 0.038 | Manganese | 0.038 | Manganese | mg/l |  |  |  | mg/l
P5 | North | 2024-07-29 | 0 | mg/l | 1 | 0 | 0 | 0.038 | Manganese total | 0.038 | Manganese | total | mg/l |  |  | mg/l
P5 | North | 2024-07-29 | 0 | mg/l | 0 | 0 | 0 | 1.5e-05 | Mercury | <0.00003 | Mercury | mg/l |  |  |  | mg/l
P5 | North | 2024-07-29 | 0 | mg/l | 0 | 0 | 0 | 1.5e-05 | Mercury Total | <0.00003 | Mercury | total | mg/l |  |  | mg/l
P5 | North | 2024-07-29 | 0 | mg/l | 0 | 0 | 0 | 0.025 | Methyl Phenols | <0.05 | Methyl | Phenols | mg/l |  |  | mg/l
P5 | North | 2024-07-29 | 0 | mg/l | 0 | 0 | 0 | 0.0005 | Molybdenum | <0.001 | Molybdenum | mg/l |  |  |  | mg/l
P5 | North | 2024-07-29 | 0 | mg/l | 0 | 0 | 0 | 0.0005 | Molybdenum (Total) | <0.001 | Molybdenum | Total | mg/l |  |  | mg/l
P5 | North | 2024-07-29 | 0 | ug/l | 0 | 0 | 0 | 5e-06 | Naphthalene | <0.01 | Naphthalene | ug/l |  |  |  | ug/l
P5 | North | 2024-07-29 | 0 | mg/l | 1 | 0 | 0 | 0.003 | Nickel | 0.003 | Nickel | mg/l |  |  |  | mg/l
P5 | North | 2024-07-29 | 0 | mg/l | 1 | 0 | 0 | 0.006 | Nickel Total | 0.006 | Nickel | Total | mg/l |  |  | mg/l
P5 | North | 2024-07-29 | 0 | mg/l | 0 | 0 | 0 | 0.1 | Nitrate-N | <0.2 | Nitrate-N | mg/l |  |  |  | mg/l
P5 | North | 2024-07-29 | 0 | mg/l | 0 | 0 | 0 | 0.005 | Nitrite-N | <0.01 | Nitrite-N | mg/l |  |  |  | mg/l
P5 | North | 2024-07-29 | 0 | mg/l | 1 | 0 | 0 | 0.05 | Orthophosphate | 0.05 | Orthophosphate | mg/l |  |  |  | mg/l
P5 | North | 2024-07-29 | 0 | ug/l | 0 | 0 | 0 | 0.0005 | O-Xylene | <1 | O-Xylene | ug/l |  |  |  | ug/l
P5 | North | 2024-07-29 | 0 |  | 1 | 0 | 0 | 7.2 | pH (liquid) (pH units) | 7.2 | pH | liquid | pH | units
P5 | North | 2024-07-29 | 0 | ug/l | 0 | 0 | 0 | 5e-06 | Phenanthrene | <0.01 | Phenanthrene | ug/l |  |  |  | ug/l
P5 | North | 2024-07-29 | 0 | mg/l | 0 | 0 | 0 | 0.025 | Phenols | <0.05 | Phenols | mg/l |  |  |  | mg/l
P5 | North | 2024-07-29 | 0 | mg/l | 0 | 0 | 0 | 0.1 | Phenols total | <0.20 | Phenols | total | mg/l |  |  | mg/l
P5 | North | 2024-07-29 | 0 | mg/l | 1 | 0 | 0 | 2 | Potassium | 2 | Potassium | mg/l |  |  |  | mg/l
P5 | North | 2024-07-29 | 0 | mg/l | 1 | 0 | 0 | 2 | Potassium (Total) | 2 | Potassium | Total | mg/l |  |  | mg/l
P5 | North | 2024-07-29 | 0 | ug/l | 0 | 0 | 0 | 5e-06 | Pyrene | <0.01 | Pyrene | ug/l |  |  |  | ug/l
P5 | North | 2024-07-29 | 0 | mg/l | 0 | 0 | 0 | 0.0005 | Selenium | <0.001 | Selenium | mg/l |  |  |  | mg/l
P5 | North | 2024-07-29 | 0 | mg/l | 0 | 0 | 0 | 0.0005 | Selenium total | <0.001 | Selenium | total | mg/l |  |  | mg/l
P5 | North | 2024-07-29 | 0 | mg/l | 1 | 0 | 0 | 9 | Sodium | 9 | Sodium | mg/l |  |  |  | mg/l
P5 | North | 2024-07-29 | 0 | mg/l | 1 | 0 | 0 | 9 | Sodium (total) | 9 | Sodium | total | mg/l |  |  | mg/l
P5 | North | 2024-07-29 | 0 | mg/l | 1 | 0 | 0 | 30 | Sulphate | 30 | Sulphate | mg/l |  |  |  | mg/l
P5 | North | 2024-07-29 | 0 | ug/l | 0 | 0 | 0 | 0.0005 | Toluene | <1 | Toluene | ug/l |  |  |  | ug/l
P5 | North | 2024-07-29 | 0 | mg/l | 1 | 0 | 0 | 0.16 | Total TPH >C8-C40 (Aliphatic) | 0.16 | Total | TPH | >C8-C40 | Aliphatic | mg/l | mg/l
P5 | North | 2024-07-29 | 0 | mg/l | 1 | 0 | 0 | 0.07 | Total TPH >C8-C40 (Aromatic) | 0.07 | Total | TPH | >C8-C40 | Aromatic | mg/l | mg/l
P5 | North | 2024-07-29 | 0 | mg/l | 1 | 0 | 0 | 0.2 | TPH (C10-C40) | 0.2 | TPH | C10-C40 | mg/l |  |  | mg/l
P5 | North | 2024-07-29 | 0 | mg/l | 1 | 0 | 0 | 0.07 | TPH Ali Band >C10-C12 | 0.07 | TPH | Ali | Band | >C10-C12 | mg/l | mg/l
P5 | North | 2024-07-29 | 0 | mg/l | 0 | 0 | 0 | 0.005 | TPH Ali Band >C12-C16 | <0.01 | TPH | Ali | Band | >C12-C16 | mg/l | mg/l
P5 | North | 2024-07-29 | 0 | mg/l | 0 | 0 | 0 | 0.005 | TPH Ali Band >C16-C21 | <0.01 | TPH | Ali | Band | >C16-C21 | mg/l | mg/l
P5 | North | 2024-07-29 | 0 | mg/l | 1 | 0 | 0 | 0.07 | TPH Ali Band >C21-C35 | 0.07 | TPH | Ali | Band | >C21-C35 | mg/l | mg/l
P5 | North | 2024-07-29 | 0 | mg/l | 0 | 0 | 0 | 0.05 | TPH Ali Band >C5-C6 | <0.100 | TPH | Ali | Band | >C5-C6 | mg/l | mg/l
P5 | North | 2024-07-29 | 0 | mg/l | 0 | 0 | 0 | 0.05 | TPH Ali Band >C6-C7 | <0.100 | TPH | Ali | Band | >C6-C7 | mg/l | mg/l
P5 | North | 2024-07-29 | 0 | mg/l | 0 | 0 | 0 | 0.05 | TPH Ali Band >C7-C8 | <0.100 | TPH | Ali | Band | >C7-C8 | mg/l | mg/l
P5 | North | 2024-07-29 | 0 | mg/l | 0 | 0 | 0 | 0.05 | TPH Ali Band >C8-C10 | <0.100 | TPH | Ali | Band | >C8-C10 | mg/l | mg/l
P5 | North | 2024-07-29 | 0 | mg/l | 0 | 0 | 0 | 0.005 | TPH Aro Band >C10-C12 | <0.01 | TPH | Aro | Band | >C10-C12 | mg/l | mg/l
P5 | North | 2024-07-29 | 0 | mg/l | 1 | 0 | 0 | 0.02 | TPH Aro Band >C12-C16 | 0.02 | TPH | Aro | Band | >C12-C16 | mg/l | mg/l
P5 | North | 2024-07-29 | 0 | mg/l | 0 | 0 | 0 | 0.005 | TPH Aro Band >C16-C21 | <0.01 | TPH | Aro | Band | >C16-C21 | mg/l | mg/l
P5 | North | 2024-07-29 | 0 | mg/l | 1 | 0 | 0 | 0.03 | TPH Aro Band >C21-C35 | 0.03 | TPH | Aro | Band | >C21-C35 | mg/l | mg/l
P5 | North | 2024-07-29 | 0 | mg/l | 0 | 0 | 0 | 0.0025 | TPH Aro Band >C5-C7 | <0.005 | TPH | Aro | Band | >C5-C7 | mg/l | mg/l
P5 | North | 2024-07-29 | 0 | mg/l | 0 | 0 | 0 | 0.0025 | TPH Aro Band >C7-C8 | <0.005 | TPH | Aro | Band | >C7-C8 | mg/l | mg/l
P5 | North | 2024-07-29 | 0 | mg/l | 0 | 0 | 0 | 0.01 | TPH Aro Band >C8-C10 | <0.020 | TPH | Aro | Band | >C8-C10 | mg/l | mg/l
P5 | North | 2024-07-29 | 0 | mg/l | 0 | 0 | 0 | 0.025 | Trimethylphenols | <0.05 | Trimethylphenols | mg/l |  |  |  | mg/l
P5 | North | 2024-07-29 | 0 | mg/l | 1 | 0 | 0 | 0.006 | Zinc | 0.006 | Zinc | mg/l |  |  |  | mg/l
P5 | North | 2024-07-29 | 0 | mg/l | 1 | 0 | 0 | 0.032 | Zinc (Total) | 0.032 | Zinc | Total | mg/l |  |  | mg/l
P5 | North | 2024-06-24 | 0 | ug/l | 0 | 0 | 0 | 5e-06 | Acenaphthene | <0.01 | Acenaphthene | ug/l |  |  |  | ug/l
P5 | North | 2024-06-24 | 0 | ug/l | 0 | 0 | 0 | 5e-06 | Acenaphthylene | <0.01 | Acenaphthylene | ug/l |  |  |  | ug/l
P5 | North | 2024-06-24 | 0 | mg/l | 1 | 0 | 0 | 311 | Alkalinity | 311 | Alkalinity | mg/l |  |  |  | mg/l
P5 | North | 2024-06-24 | 0 | mg/l | 1 | 0 | 0 | 0.01 | Aluminium | 0.01 | Aluminium | mg/l |  |  |  | mg/l
P5 | North | 2024-06-24 | 0 | mg/l | 1 | 0 | 0 | 0.04 | Aluminium total | 0.04 | Aluminium | total | mg/l |  |  | mg/l
P5 | North | 2024-06-24 | 0 | mg/l | 1 | 0 | 0 | 0.04 | Ammoniacal Nitrogen | 0.04 | Ammoniacal | Nitrogen | mg/l |  |  | mg/l
P5 | North | 2024-06-24 | 0 | ug/l | 0 | 0 | 0 | 5e-06 | Anthracene | <0.01 | Anthracene | ug/l |  |  |  | ug/l
P5 | North | 2024-06-24 | 0 | mg/l | 0 | 0 | 0 | 0.0005 | Antimony | <0.001 | Antimony | mg/l |  |  |  | mg/l
P5 | North | 2024-06-24 | 0 | mg/l | 0 | 0 | 0 | 0.0005 | Antimony (total) | <0.001 | Antimony | total | mg/l |  |  | mg/l
P5 | North | 2024-06-24 | 0 | mg/l | 0 | 0 | 0 | 0.0005 | Arsenic | <0.001 | Arsenic | mg/l |  |  |  | mg/l
P5 | North | 2024-06-24 | 0 | mg/l | 0 | 0 | 0 | 0.0005 | Arsenic (total) | <0.001 | Arsenic | total | mg/l |  |  | mg/l
P5 | North | 2024-06-24 | 0 | mg/l | 1 | 0 | 0 | 0.03 | Barium(Total) | 0.03 | Barium | Total | mg/l |  |  | mg/l
P5 | North | 2024-06-24 | 0 | mg/l | 1 | 0 | 0 | 0.03 | Barium | 0.03 | Barium | mg/l | mg/l |  |  | mg/l
P5 | North | 2024-06-24 | 0 | ug/l | 0 | 0 | 0 | 0.0005 | Benzene | <1 | Benzene | ug/l |  |  |  | ug/l
P5 | North | 2024-06-24 | 0 | ug/l | 0 | 0 | 0 | 5e-06 | Benzo-a-anthracene | <0.01 | Benzo-a-anthracene | ug/l |  |  |  | ug/l
P5 | North | 2024-06-24 | 0 | ug/l | 0 | 0 | 0 | 5e-06 | Benzo-a-pyrene | <0.01 | Benzo-a-pyrene | ug/l |  |  |  | ug/l
P5 | North | 2024-06-24 | 0 | ug/l | 0 | 0 | 0 | 5e-06 | Benzo-b-fluoranthene | <0.01 | Benzo-b-fluoranthene | ug/l |  |  |  | ug/l
P5 | North | 2024-06-24 | 0 | ug/l | 0 | 0 | 0 | 5e-06 | Benzo-ghi-perylene | <0.01 | Benzo-ghi-perylene | ug/l |  |  |  | ug/l
P5 | North | 2024-06-24 | 0 | ug/l | 0 | 0 | 0 | 5e-06 | Benzo-k-fluoranthene | <0.01 | Benzo-k-fluoranthene | ug/l |  |  |  | ug/l
P5 | North | 2024-06-24 | 0 | mg/l | 0 | 0 | 0 | 1e-05 | Cadmium | <0.00002 | Cadmium | mg/l |  |  |  | mg/l
P5 | North | 2024-06-24 | 0 | mg/l | 1 | 0 | 0 | 4e-05 | Cadmium (Total) | 4e-05 | Cadmium | Total | mg/l |  |  | mg/l
P5 | North | 2024-06-24 | 0 | mg/l | 1 | 0 | 0 | 136 | Calcium | 136 | Calcium | mg/l |  |  |  | mg/l
P5 | North | 2024-06-24 | 0 | mg/l | 1 | 0 | 0 | 147 | Calcium (total) | 147 | Calcium | total | mg/l |  |  | mg/l
P5 | North | 2024-06-24 | 0 | mg/l | 1 | 0 | 0 | 12 | Chloride | 12 | Chloride | mg/l |  |  |  | mg/l
P5 | North | 2024-06-24 | 0 | mg/l | 0 | 0 | 0 | 0.0005 | Chromium | <0.001 | Chromium | mg/l |  |  |  | mg/l
P5 | North | 2024-06-24 | 0 | mg/l | 0 | 0 | 0 | 0.0005 | Chromium total | <0.001 | Chromium | total | mg/l |  |  | mg/l
P5 | North | 2024-06-24 | 0 | ug/l | 0 | 0 | 0 | 5e-06 | Chrysene | <0.01 | Chrysene | ug/l |  |  |  | ug/l
P5 | North | 2024-06-24 | 0 | mg/l | 1 | 0 | 0 | 0.001 | Copper | 0.001 | Copper | mg/l |  |  |  | mg/l
P5 | North | 2024-06-24 | 0 | mg/l | 1 | 0 | 0 | 0.002 | Copper (total) | 0.002 | Copper | total | mg/l |  |  | mg/l
P5 | North | 2024-06-24 | 0 | mg/l | 0 | 0 | 0 | 0.025 | Dimethylphenols | <0.05 | Dimethylphenols | mg/l |  |  |  | mg/l
P5 | North | 2024-06-24 | 0 |  | 1 | 0 | 0 | 10.3 | Dissolved Oxygen (mg O2/l) | 10.3 | Dissolved | Oxygen | mg | O2/l
P5 | North | 2024-06-24 | 0 |  | 1 | 0 | 0 | 674 | Electrical conductivity (us/cm) | 674 | Electrical | conductivity | us/cm
P5 | North | 2024-06-24 | 0 | ug/l | 0 | 0 | 0 | 0.00025 | Ethyl Benzene | <0.5 | Ethyl | Benzene | ug/l |  |  | ug/l
P5 | North | 2024-06-24 | 0 | ug/l | 0 | 0 | 0 | 5e-06 | Fluoranthene | <0.01 | Fluoranthene | ug/l |  |  |  | ug/l
P5 | North | 2024-06-24 | 0 | ug/l | 0 | 0 | 0 | 5e-06 | Fluorene | <0.01 | Fluorene | ug/l |  |  |  | ug/l
P5 | North | 2024-06-24 | 0 | mg/l | 1 | 0 | 0 | 0.2 | Fluoride | 0.2 | Fluoride | mg/l |  |  |  | mg/l
P5 | North | 2024-06-24 | 0 | mg/l | 0 | 0 | 0 | 0.05 | GRO (total) C5-C10 | <0.100 | GRO | total | C5-C10 | mg/l |  | mg/l
P5 | North | 2024-06-24 | 0 | ug/l | 0 | 0 | 0 | 5e-06 | Indeno-123-cd-pyrene | <0.01 | Indeno-123-cd-pyrene | ug/l |  |  |  | ug/l
P5 | North | 2024-06-24 | 0 | mg/l | 0 | 0 | 0 | 0.005 | Iron | <0.01 | Iron | mg/l |  |  |  | mg/l
P5 | North | 2024-06-24 | 0 | mg/l | 1 | 0 | 0 | 0.05 | Iron (total) | 0.05 | Iron | total | mg/l |  |  | mg/l
P5 | North | 2024-06-24 | 0 | mg/l | 0 | 0 | 0 | 0.0005 | Lead | <0.001 | Lead | mg/l |  |  |  | mg/l
P5 | North | 2024-06-24 | 0 | mg/l | 1 | 0 | 0 | 0.001 | Lead (total) | 0.001 | Lead | total | mg/l |  |  | mg/l
P5 | North | 2024-06-24 | 0 | ug/l | 0 | 0 | 0 | 0.0005 | M&P Xylene | <1 | M&P | Xylene | ug/l |  |  | ug/l
P5 | North | 2024-06-24 | 0 | mg/l | 1 | 0 | 0 | 4 | Magnesium | 4 | Magnesium | mg/l |  |  |  | mg/l
P5 | North | 2024-06-24 | 0 | mg/l | 1 | 0 | 0 | 4 | magnesium (total) | 4 | magnesium | total | mg/l |  |  | mg/l
P5 | North | 2024-06-24 | 0 | mg/l | 1 | 0 | 0 | 0.005 | Manganese | 0.005 | Manganese | mg/l |  |  |  | mg/l
P5 | North | 2024-06-24 | 0 | mg/l | 1 | 0 | 0 | 0.022 | Manganese total | 0.022 | Manganese | total | mg/l |  |  | mg/l
P5 | North | 2024-06-24 | 0 | mg/l | 0 | 0 | 0 | 1.5e-05 | Mercury | <0.00003 | Mercury | mg/l |  |  |  | mg/l
P5 | North | 2024-06-24 | 0 | mg/l | 0 | 0 | 0 | 1.5e-05 | Mercury Total | <0.00003 | Mercury | total | mg/l |  |  | mg/l
P5 | North | 2024-06-24 | 0 | mg/l | 0 | 0 | 0 | 0.025 | Methyl Phenols | <0.05 | Methyl | Phenols | mg/l |  |  | mg/l
P5 | North | 2024-06-24 | 0 | mg/l | 0 | 0 | 0 | 0.0005 | Molybdenum | <0.001 | Molybdenum | mg/l |  |  |  | mg/l
P5 | North | 2024-06-24 | 0 | mg/l | 0 | 0 | 0 | 0.0005 | Molybdenum (Total) | <0.001 | Molybdenum | Total | mg/l |  |  | mg/l
P5 | North | 2024-06-24 | 0 | ug/l | 0 | 0 | 0 | 5e-06 | Naphthalene | <0.01 | Naphthalene | ug/l |  |  |  | ug/l
P5 | North | 2024-06-24 | 0 | mg/l | 1 | 0 | 0 | 0.004 | Nickel | 0.004 | Nickel | mg/l |  |  |  | mg/l
P5 | North | 2024-06-24 | 0 | mg/l | 1 | 0 | 0 | 0.005 | Nickel Total | 0.005 | Nickel | Total | mg/l |  |  | mg/l
P5 | North | 2024-06-24 | 0 | mg/l | 1 | 0 | 0 | 0.3 | Nitrate-N | 0.3 | Nitrate-N | mg/l |  |  |  | mg/l
P5 | North | 2024-06-24 | 0 | mg/l | 0 | 0 | 0 | 0.005 | Nitrite-N | <0.01 | Nitrite-N | mg/l |  |  |  | mg/l
P5 | North | 2024-06-24 | 0 | mg/l | 0 | 0 | 0 | 0.005 | Orthophosphate | <0.01 | Orthophosphate | mg/l |  |  |  | mg/l
P5 | North | 2024-06-24 | 0 | ug/l | 0 | 0 | 0 | 0.0005 | O-Xylene | <1 | O-Xylene | ug/l |  |  |  | ug/l
P5 | North | 2024-06-24 | 0 |  | 1 | 0 | 0 | 7.5 | pH (liquid) (pH units) | 7.5 | pH | liquid | pH | units
P5 | North | 2024-06-24 | 0 | ug/l | 0 | 0 | 0 | 5e-06 | Phenanthrene | <0.01 | Phenanthrene | ug/l |  |  |  | ug/l
P5 | North | 2024-06-24 | 0 | mg/l | 0 | 0 | 0 | 0.025 | Phenols | <0.05 | Phenols | mg/l |  |  |  | mg/l
P5 | North | 2024-06-24 | 0 | mg/l | 0 | 0 | 0 | 0.1 | Phenols total | <0.20 | Phenols | total | mg/l |  |  | mg/l
P5 | North | 2024-06-24 | 0 | mg/l | 1 | 0 | 0 | 1 | Potassium | 1 | Potassium | mg/l |  |  |  | mg/l
P5 | North | 2024-06-24 | 0 | mg/l | 1 | 0 | 0 | 2 | Potassium (Total) | 2 | Potassium | Total | mg/l |  |  | mg/l
P5 | North | 2024-06-24 | 0 | ug/l | 0 | 0 | 0 | 5e-06 | Pyrene | <0.01 | Pyrene | ug/l |  |  |  | ug/l
P5 | North | 2024-06-24 | 0 | mg/l | 0 | 0 | 0 | 0.0005 | Selenium | <0.001 | Selenium | mg/l |  |  |  | mg/l
P5 | North | 2024-06-24 | 0 | mg/l | 0 | 0 | 0 | 0.0005 | Selenium total | <0.001 | Selenium | total | mg/l |  |  | mg/l
P5 | North | 2024-06-24 | 0 | mg/l | 1 | 0 | 0 | 8 | Sodium | 8 | Sodium | mg/l |  |  |  | mg/l
P5 | North | 2024-06-24 | 0 | mg/l | 1 | 0 | 0 | 9 | Sodium (total) | 9 | Sodium | total | mg/l |  |  | mg/l
P5 | North | 2024-06-24 | 0 | mg/l | 1 | 0 | 0 | 27 | Sulphate | 27 | Sulphate | mg/l |  |  |  | mg/l
P5 | North | 2024-06-24 | 0 | ug/l | 0 | 0 | 0 | 0.0005 | Toluene | <1 | Toluene | ug/l |  |  |  | ug/l
P5 | North | 2024-06-24 | 0 | mg/l | 0 | 0 | 0 | 0.005 | Total TPH >C8-C40 (Aliphatic) | <0.01 | Total | TPH | >C8-C40 | Aliphatic | mg/l | mg/l
P5 | North | 2024-06-24 | 0 | mg/l | 1 | 0 | 0 | 0.01 | Total TPH >C8-C40 (Aromatic) | 0.01 | Total | TPH | >C8-C40 | Aromatic | mg/l | mg/l
P5 | North | 2024-06-24 | 0 | mg/l | 0 | 0 | 0 | 0.005 | TPH (C10-C40) | <0.01 | TPH | C10-C40 | mg/l |  |  | mg/l
P5 | North | 2024-06-24 | 0 | mg/l | 0 | 0 | 0 | 0.005 | TPH Ali Band >C10-C12 | <0.01 | TPH | Ali | Band | >C10-C12 | mg/l | mg/l
P5 | North | 2024-06-24 | 0 | mg/l | 0 | 0 | 0 | 0.005 | TPH Ali Band >C12-C16 | <0.01 | TPH | Ali | Band | >C12-C16 | mg/l | mg/l
P5 | North | 2024-06-24 | 0 | mg/l | 0 | 0 | 0 | 0.005 | TPH Ali Band >C16-C21 | <0.01 | TPH | Ali | Band | >C16-C21 | mg/l | mg/l
P5 | North | 2024-06-24 | 0 | mg/l | 0 | 0 | 0 | 0.005 | TPH Ali Band >C21-C35 | <0.01 | TPH | Ali | Band | >C21-C35 | mg/l | mg/l
P5 | North | 2024-06-24 | 0 | mg/l | 0 | 0 | 0 | 0.05 | TPH Ali Band >C5-C6 | <0.100 | TPH | Ali | Band | >C5-C6 | mg/l | mg/l
P5 | North | 2024-06-24 | 0 | mg/l | 0 | 0 | 0 | 0.05 | TPH Ali Band >C6-C7 | <0.100 | TPH | Ali | Band | >C6-C7 | mg/l | mg/l
P5 | North | 2024-06-24 | 0 | mg/l | 0 | 0 | 0 | 0.05 | TPH Ali Band >C7-C8 | <0.100 | TPH | Ali | Band | >C7-C8 | mg/l | mg/l
P5 | North | 2024-06-24 | 0 | mg/l | 0 | 0 | 0 | 0.05 | TPH Ali Band >C8-C10 | <0.100 | TPH | Ali | Band | >C8-C10 | mg/l | mg/l
P5 | North | 2024-06-24 | 0 | mg/l | 0 | 0 | 0 | 0.005 | TPH Aro Band >C10-C12 | <0.01 | TPH | Aro | Band | >C10-C12 | mg/l | mg/l
P5 | North | 2024-06-24 | 0 | mg/l | 0 | 0 | 0 | 0.005 | TPH Aro Band >C12-C16 | <0.01 | TPH | Aro | Band | >C12-C16 | mg/l | mg/l
P5 | North | 2024-06-24 | 0 | mg/l | 0 | 0 | 0 | 0.005 | TPH Aro Band >C16-C21 | <0.01 | TPH | Aro | Band | >C16-C21 | mg/l | mg/l
P5 | North | 2024-06-24 | 0 | mg/l | 0 | 0 | 0 | 0.005 | TPH Aro Band >C21-C35 | <0.01 | TPH | Aro | Band | >C21-C35 | mg/l | mg/l
P5 | North | 2024-06-24 | 0 | mg/l | 0 | 0 | 0 | 0.0025 | TPH Aro Band >C5-C7 | <0.005 | TPH | Aro | Band | >C5-C7 | mg/l | mg/l
P5 | North | 2024-06-24 | 0 | mg/l | 0 | 0 | 0 | 0.0025 | TPH Aro Band >C7-C8 | <0.005 | TPH | Aro | Band | >C7-C8 | mg/l | mg/l
P5 | North | 2024-06-24 | 0 | mg/l | 0 | 0 | 0 | 0.01 | TPH Aro Band >C8-C10 | <0.020 | TPH | Aro | Band | >C8-C10 | mg/l | mg/l
P5 | North | 2024-06-24 | 0 | mg/l | 0 | 0 | 0 | 0.025 | Trimethylphenols | <0.05 | Trimethylphenols | mg/l |  |  |  | mg/l
P5 | North | 2024-06-24 | 0 | mg/l | 1 | 1 | 0 | 0.015 | Zinc | 0.015 | Zinc | mg/l |  |  |  | mg/l
P5 | North | 2024-06-24 | 0 | mg/l | 1 | 0 | 0 | 0.025 | Zinc (Total) | 0.025 | Zinc | Total | mg/l |  |  | mg/l
P5 | North | 2024-05-30 | 0 | ug/l | 0 | 0 | 0 | 5e-06 | Acenaphthene | <0.01 | Acenaphthene | ug/l |  |  |  | ug/l
P5 | North | 2024-05-30 | 0 | ug/l | 0 | 0 | 0 | 5e-06 | Acenaphthylene | <0.01 | Acenaphthylene | ug/l |  |  |  | ug/l
P5 | North | 2024-05-30 | 0 | mg/l | 1 | 0 | 0 | 355 | Alkalinity | 355 | Alkalinity | mg/l |  |  |  | mg/l
P5 | North | 2024-05-30 | 0 | mg/l | 0 | 0 | 0 | 0.005 | Aluminium | <0.01 | Aluminium | mg/l |  |  |  | mg/l
P5 | North | 2024-05-30 | 0 | mg/l | 0 | 0 | 0 | 0.005 | Aluminium total | <0.01 | Aluminium | total | mg/l |  |  | mg/l
P5 | North | 2024-05-30 | 0 | mg/l | 1 | 0 | 0 | 0.02 | Ammoniacal Nitrogen | 0.02 | Ammoniacal | Nitrogen | mg/l |  |  | mg/l
P5 | North | 2024-05-30 | 0 | ug/l | 0 | 0 | 0 | 5e-06 | Anthracene | <0.01 | Anthracene | ug/l |  |  |  | ug/l
P5 | North | 2024-05-30 | 0 | mg/l | 0 | 0 | 0 | 0.0005 | Antimony | <0.001 | Antimony | mg/l |  |  |  | mg/l
P5 | North | 2024-05-30 | 0 | mg/l | 0 | 0 | 0 | 0.0005 | Antimony (total) | <0.001 | Antimony | total | mg/l |  |  | mg/l
P5 | North | 2024-05-30 | 0 | mg/l | 0 | 0 | 0 | 0.0005 | Arsenic | <0.001 | Arsenic | mg/l |  |  |  | mg/l
P5 | North | 2024-05-30 | 0 | mg/l | 0 | 0 | 0 | 0.0005 | Arsenic (total) | <0.001 | Arsenic | total | mg/l |  |  | mg/l
P5 | North | 2024-05-30 | 0 | mg/l | 1 | 0 | 0 | 0.03 | Barium(Total) | 0.03 | Barium | Total | mg/l |  |  | mg/l
P5 | North | 2024-05-30 | 0 | mg/l | 1 | 0 | 0 | 0.03 | Barium | 0.03 | Barium | mg/l | mg/l |  |  | mg/l
P5 | North | 2024-05-30 | 0 | ug/l | 0 | 0 | 0 | 0.0025 | Benzene | <5 | Benzene | ug/l |  |  |  | ug/l
P5 | North | 2024-05-30 | 0 | ug/l | 1 | 0 | 0 | 2e-05 | Benzo-a-anthracene | 0.02 | Benzo-a-anthracene | ug/l |  |  |  | ug/l
P5 | North | 2024-05-30 | 0 | ug/l | 0 | 0 | 0 | 5e-06 | Benzo-a-pyrene | <0.01 | Benzo-a-pyrene | ug/l |  |  |  | ug/l
P5 | North | 2024-05-30 | 0 | ug/l | 0 | 0 | 0 | 5e-06 | Benzo-b-fluoranthene | <0.01 | Benzo-b-fluoranthene | ug/l |  |  |  | ug/l
P5 | North | 2024-05-30 | 0 | ug/l | 0 | 0 | 0 | 5e-06 | Benzo-ghi-perylene | <0.01 | Benzo-ghi-perylene | ug/l |  |  |  | ug/l
P5 | North | 2024-05-30 | 0 | ug/l | 0 | 0 | 0 | 5e-06 | Benzo-k-fluoranthene | <0.01 | Benzo-k-fluoranthene | ug/l |  |  |  | ug/l
P5 | North | 2024-05-30 | 0 | mg/l | 1 | 0 | 0 | 3e-05 | Cadmium | 3e-05 | Cadmium | mg/l |  |  |  | mg/l
P5 | North | 2024-05-30 | 0 | mg/l | 1 | 0 | 0 | 3e-05 | Cadmium (Total) | 3e-05 | Cadmium | Total | mg/l |  |  | mg/l
P5 | North | 2024-05-30 | 0 | mg/l | 1 | 0 | 0 | 168 | Calcium | 168 | Calcium | mg/l |  |  |  | mg/l
P5 | North | 2024-05-30 | 0 | mg/l | 1 | 0 | 0 | 170 | Calcium (total) | 170 | Calcium | total | mg/l |  |  | mg/l
P5 | North | 2024-05-30 | 0 | mg/l | 1 | 0 | 0 | 10 | Chloride | 10 | Chloride | mg/l |  |  |  | mg/l
P5 | North | 2024-05-30 | 0 | mg/l | 0 | 0 | 0 | 0.0005 | Chromium | <0.001 | Chromium | mg/l |  |  |  | mg/l
P5 | North | 2024-05-30 | 0 | mg/l | 0 | 0 | 0 | 0.0005 | Chromium total | <0.001 | Chromium | total | mg/l |  |  | mg/l
P5 | North | 2024-05-30 | 0 | ug/l | 1 | 0 | 0 | 2e-05 | Chrysene | 0.02 | Chrysene | ug/l |  |  |  | ug/l
P5 | North | 2024-05-30 | 0 | mg/l | 1 | 0 | 0 | 0.001 | Copper | 0.001 | Copper | mg/l |  |  |  | mg/l
P5 | North | 2024-05-30 | 0 | mg/l | 1 | 0 | 0 | 0.002 | Copper (total) | 0.002 | Copper | total | mg/l |  |  | mg/l
P5 | North | 2024-05-30 | 0 | mg/l | 0 | 0 | 0 | 0.025 | Dimethylphenols | <0.05 | Dimethylphenols | mg/l |  |  |  | mg/l
P5 | North | 2024-05-30 | 0 |  | 1 | 0 | 0 | 10.5 | Dissolved Oxygen (mg O2/l) | 10.5 | Dissolved | Oxygen | mg | O2/l
P5 | North | 2024-05-30 | 0 |  | 1 | 0 | 0 | 728 | Electrical conductivity (us/cm) | 728 | Electrical | conductivity | us/cm
P5 | North | 2024-05-30 | 0 | ug/l | 0 | 0 | 0 | 0.0025 | Ethyl Benzene | <5 | Ethyl | Benzene | ug/l |  |  | ug/l
P5 | North | 2024-05-30 | 0 | ug/l | 1 | 0 | 0 | 3e-05 | Fluoranthene | 0.03 | Fluoranthene | ug/l |  |  |  | ug/l
P5 | North | 2024-05-30 | 0 | ug/l | 0 | 0 | 0 | 5e-06 | Fluorene | <0.01 | Fluorene | ug/l |  |  |  | ug/l
P5 | North | 2024-05-30 | 0 | mg/l | 1 | 0 | 0 | 0.2 | Fluoride | 0.2 | Fluoride | mg/l |  |  |  | mg/l
P5 | North | 2024-05-30 | 0 | mg/l | 0 | 0 | 0 | 0.05 | GRO (total) C5-C10 | <0.100 | GRO | total | C5-C10 | mg/l |  | mg/l
P5 | North | 2024-05-30 | 0 | ug/l | 0 | 0 | 0 | 5e-06 | Indeno-123-cd-pyrene | <0.01 | Indeno-123-cd-pyrene | ug/l |  |  |  | ug/l
P5 | North | 2024-05-30 | 0 | mg/l | 0 | 0 | 0 | 0.005 | Iron | <0.01 | Iron | mg/l |  |  |  | mg/l
P5 | North | 2024-05-30 | 0 | mg/l | 1 | 0 | 0 | 0.06 | Iron (total) | 0.06 | Iron | total | mg/l |  |  | mg/l
P5 | North | 2024-05-30 | 0 | mg/l | 0 | 0 | 0 | 0.0005 | Lead | <0.001 | Lead | mg/l |  |  |  | mg/l
P5 | North | 2024-05-30 | 0 | mg/l | 0 | 0 | 0 | 0.0005 | Lead (total) | <0.001 | Lead | total | mg/l |  |  | mg/l
P5 | North | 2024-05-30 | 0 | ug/l | 0 | 0 | 0 | 0.005 | M&P Xylene | <10 | M&P | Xylene | ug/l |  |  | ug/l
P5 | North | 2024-05-30 | 0 | mg/l | 1 | 0 | 0 | 4 | Magnesium | 4 | Magnesium | mg/l |  |  |  | mg/l
P5 | North | 2024-05-30 | 0 | mg/l | 1 | 0 | 0 | 4 | magnesium (total) | 4 | magnesium | total | mg/l |  |  | mg/l
P5 | North | 2024-05-30 | 0 | mg/l | 1 | 0 | 0 | 0.002 | Manganese | 0.002 | Manganese | mg/l |  |  |  | mg/l
P5 | North | 2024-05-30 | 0 | mg/l | 0 | 0 | 0 | 0.001 | Manganese total | <0.002 | Manganese | total | mg/l |  |  | mg/l
P5 | North | 2024-05-30 | 0 | mg/l | 0 | 0 | 0 | 1.5e-05 | Mercury | <0.00003 | Mercury | mg/l |  |  |  | mg/l
P5 | North | 2024-05-30 | 0 | mg/l | 0 | 0 | 0 | 1.5e-05 | Mercury Total | <0.00003 | Mercury | total | mg/l |  |  | mg/l
P5 | North | 2024-05-30 | 0 | mg/l | 0 | 0 | 0 | 0.025 | Methyl Phenols | <0.05 | Methyl | Phenols | mg/l |  |  | mg/l
P5 | North | 2024-05-30 | 0 | mg/l | 0 | 0 | 0 | 0.0005 | Molybdenum | <0.001 | Molybdenum | mg/l |  |  |  | mg/l
P5 | North | 2024-05-30 | 0 | mg/l | 0 | 0 | 0 | 0.0005 | Molybdenum (Total) | <0.001 | Molybdenum | Total | mg/l |  |  | mg/l
P5 | North | 2024-05-30 | 0 | ug/l | 0 | 0 | 0 | 5e-06 | Naphthalene | <0.01 | Naphthalene | ug/l |  |  |  | ug/l
P5 | North | 2024-05-30 | 0 | mg/l | 1 | 0 | 0 | 0.005 | Nickel | 0.005 | Nickel | mg/l |  |  |  | mg/l
P5 | North | 2024-05-30 | 0 | mg/l | 1 | 0 | 0 | 0.004 | Nickel Total | 0.004 | Nickel | Total | mg/l |  |  | mg/l
P5 | North | 2024-05-30 | 0 | mg/l | 1 | 0 | 0 | 1.2 | Nitrate-N | 1.2 | Nitrate-N | mg/l |  |  |  | mg/l
P5 | North | 2024-05-30 | 0 | mg/l | 0 | 0 | 0 | 0.005 | Nitrite-N | <0.01 | Nitrite-N | mg/l |  |  |  | mg/l
P5 | North | 2024-05-30 | 0 | ug/l | 0 | 0 | 0 | 0.0025 | O-Xylene | <5 | O-Xylene | ug/l |  |  |  | ug/l
P5 | North | 2024-05-30 | 0 |  | 1 | 0 | 0 | 7.1 | pH (liquid) (pH units) | 7.1 | pH | liquid | pH | units
P5 | North | 2024-05-30 | 0 | ug/l | 1 | 0 | 0 | 1e-05 | Phenanthrene | 0.01 | Phenanthrene | ug/l |  |  |  | ug/l
P5 | North | 2024-05-30 | 0 | mg/l | 0 | 0 | 0 | 0.025 | Phenols | <0.05 | Phenols | mg/l |  |  |  | mg/l
P5 | North | 2024-05-30 | 0 | mg/l | 0 | 0 | 0 | 0.1 | Phenols total | <0.20 | Phenols | total | mg/l |  |  | mg/l
P5 | North | 2024-05-30 | 0 | mg/l | 0 | 0 | 0 | 0.005 | Phosphorus as P | <0.01 | Phosphorus | as | P | mg/l |  | mg/l
P5 | North | 2024-05-30 | 0 | mg/l | 1 | 0 | 0 | 1 | Potassium | 1 | Potassium | mg/l |  |  |  | mg/l
P5 | North | 2024-05-30 | 0 | mg/l | 1 | 0 | 0 | 1 | Potassium (Total) | 1 | Potassium | Total | mg/l |  |  | mg/l
P5 | North | 2024-05-30 | 0 | ug/l | 1 | 0 | 0 | 3e-05 | Pyrene | 0.03 | Pyrene | ug/l |  |  |  | ug/l
P5 | North | 2024-05-30 | 0 | mg/l | 0 | 0 | 0 | 0.0005 | Selenium | <0.001 | Selenium | mg/l |  |  |  | mg/l
P5 | North | 2024-05-30 | 0 | mg/l | 1 | 0 | 0 | 0.002 | Selenium total | 0.002 | Selenium | total | mg/l |  |  | mg/l
P5 | North | 2024-05-30 | 0 | mg/l | 1 | 0 | 0 | 6 | Sodium | 6 | Sodium | mg/l |  |  |  | mg/l
P5 | North | 2024-05-30 | 0 | mg/l | 1 | 0 | 0 | 7 | Sodium (total) | 7 | Sodium | total | mg/l |  |  | mg/l
P5 | North | 2024-05-30 | 0 | mg/l | 1 | 0 | 0 | 20 | Sulphate | 20 | Sulphate | mg/l |  |  |  | mg/l
P5 | North | 2024-05-30 | 0 | ug/l | 0 | 0 | 0 | 0.0025 | Toluene | <5 | Toluene | ug/l |  |  |  | ug/l
P5 | North | 2024-05-30 | 0 | mg/l | 0 | 0 | 0 | 0.005 | Total TPH >C8-C40 (Aliphatic) | <0.01 | Total | TPH | >C8-C40 | Aliphatic | mg/l | mg/l
P5 | North | 2024-05-30 | 0 | mg/l | 1 | 0 | 0 | 0.01 | Total TPH >C8-C40 (Aromatic) | 0.01 | Total | TPH | >C8-C40 | Aromatic | mg/l | mg/l
P5 | North | 2024-05-30 | 0 | mg/l | 0 | 0 | 0 | 0.005 | TPH (C10-C40) | <0.01 | TPH | C10-C40 | mg/l |  |  | mg/l
P5 | North | 2024-05-30 | 0 | mg/l | 0 | 0 | 0 | 0.005 | TPH Ali Band >C10-C12 | <0.01 | TPH | Ali | Band | >C10-C12 | mg/l | mg/l
P5 | North | 2024-05-30 | 0 | mg/l | 0 | 0 | 0 | 0.005 | TPH Ali Band >C12-C16 | <0.01 | TPH | Ali | Band | >C12-C16 | mg/l | mg/l
P5 | North | 2024-05-30 | 0 | mg/l | 0 | 0 | 0 | 0.005 | TPH Ali Band >C16-C21 | <0.01 | TPH | Ali | Band | >C16-C21 | mg/l | mg/l
P5 | North | 2024-05-30 | 0 | mg/l | 0 | 0 | 0 | 0.005 | TPH Ali Band >C21-C35 | <0.01 | TPH | Ali | Band | >C21-C35 | mg/l | mg/l
P5 | North | 2024-05-30 | 0 | mg/l | 0 | 0 | 0 | 0.05 | TPH Ali Band >C5-C6 | <0.100 | TPH | Ali | Band | >C5-C6 | mg/l | mg/l
P5 | North | 2024-05-30 | 0 | mg/l | 0 | 0 | 0 | 0.05 | TPH Ali Band >C6-C7 | <0.100 | TPH | Ali | Band | >C6-C7 | mg/l | mg/l
P5 | North | 2024-05-30 | 0 | mg/l | 0 | 0 | 0 | 0.05 | TPH Ali Band >C7-C8 | <0.100 | TPH | Ali | Band | >C7-C8 | mg/l | mg/l
P5 | North | 2024-05-30 | 0 | mg/l | 0 | 0 | 0 | 0.05 | TPH Ali Band >C8-C10 | <0.100 | TPH | Ali | Band | >C8-C10 | mg/l | mg/l
P5 | North | 2024-05-30 | 0 | mg/l | 0 | 0 | 0 | 0.005 | TPH Aro Band >C10-C12 | <0.01 | TPH | Aro | Band | >C10-C12 | mg/l | mg/l
P5 | North | 2024-05-30 | 0 | mg/l | 0 | 0 | 0 | 0.005 | TPH Aro Band >C12-C16 | <0.01 | TPH | Aro | Band | >C12-C16 | mg/l | mg/l
P5 | North | 2024-05-30 | 0 | mg/l | 0 | 0 | 0 | 0.005 | TPH Aro Band >C16-C21 | <0.01 | TPH | Aro | Band | >C16-C21 | mg/l | mg/l
P5 | North | 2024-05-30 | 0 | mg/l | 0 | 0 | 0 | 0.005 | TPH Aro Band >C21-C35 | <0.01 | TPH | Aro | Band | >C21-C35 | mg/l | mg/l
P5 | North | 2024-05-30 | 0 | mg/l | 0 | 0 | 0 | 0.0025 | TPH Aro Band >C5-C7 | <0.005 | TPH | Aro | Band | >C5-C7 | mg/l | mg/l
P5 | North | 2024-05-30 | 0 | mg/l | 0 | 0 | 0 | 0.0025 | TPH Aro Band >C7-C8 | <0.005 | TPH | Aro | Band | >C7-C8 | mg/l | mg/l
P5 | North | 2024-05-30 | 0 | mg/l | 0 | 0 | 0 | 0.01 | TPH Aro Band >C8-C10 | <0.020 | TPH | Aro | Band | >C8-C10 | mg/l | mg/l
P5 | North | 2024-05-30 | 0 | mg/l | 0 | 0 | 0 | 0.025 | Trimethylphenols | <0.05 | Trimethylphenols | mg/l |  |  |  | mg/l
P5 | North | 2024-05-30 | 0 | mg/l | 1 | 1 | 0 | 0.057 | Zinc | 0.057 | Zinc | mg/l |  |  |  | mg/l
P5 | North | 2024-05-30 | 0 | mg/l | 1 | 0 | 0 | 0.054 | Zinc (Total) | 0.054 | Zinc | Total | mg/l |  |  | mg/l
P5 | North | 2024-04-23 | 0 | ug/l | 0 | 0 | 0 | 5e-06 | Acenaphthene | <0.01 | Acenaphthene | ug/l |  |  |  | ug/l
P5 | North | 2024-04-23 | 0 | ug/l | 0 | 0 | 0 | 5e-06 | Acenaphthylene | <0.01 | Acenaphthylene | ug/l |  |  |  | ug/l
P5 | North | 2024-04-23 | 0 | mg/l | 1 | 0 | 0 | 384 | Alkalinity | 384 | Alkalinity | mg/l |  |  |  | mg/l
P5 | North | 2024-04-23 | 0 | mg/l | 1 | 0 | 0 | 0.01 | Aluminium | 0.01 | Aluminium | mg/l |  |  |  | mg/l
P5 | North | 2024-04-23 | 0 | mg/l | 1 | 0 | 0 | 0.02 | Aluminium total | 0.02 | Aluminium | total | mg/l |  |  | mg/l
P5 | North | 2024-04-23 | 0 | mg/l | 1 | 0 | 0 | 0.2 | Ammoniacal Nitrogen | 0.2 | Ammoniacal | Nitrogen | mg/l |  |  | mg/l
P5 | North | 2024-04-23 | 0 | ug/l | 0 | 0 | 0 | 5e-06 | Anthracene | <0.01 | Anthracene | ug/l |  |  |  | ug/l
P5 | North | 2024-04-23 | 0 | mg/l | 0 | 0 | 0 | 0.0005 | Antimony | <0.001 | Antimony | mg/l |  |  |  | mg/l
P5 | North | 2024-04-23 | 0 | mg/l | 0 | 0 | 0 | 0.0005 | Antimony (total) | <0.001 | Antimony | total | mg/l |  |  | mg/l
P5 | North | 2024-04-23 | 0 | mg/l | 0 | 0 | 0 | 0.0005 | Arsenic | <0.001 | Arsenic | mg/l |  |  |  | mg/l
P5 | North | 2024-04-23 | 0 | mg/l | 0 | 0 | 0 | 0.0005 | Arsenic (total) | <0.001 | Arsenic | total | mg/l |  |  | mg/l
P5 | North | 2024-04-23 | 0 | mg/l | 1 | 0 | 0 | 0.04 | Barium(Total) | 0.04 | Barium | Total | mg/l |  |  | mg/l
P5 | North | 2024-04-23 | 0 | mg/l | 1 | 0 | 0 | 0.04 | Barium | 0.04 | Barium | mg/l | mg/l |  |  | mg/l
P5 | North | 2024-04-23 | 0 | ug/l | 0 | 0 | 0 | 0.0005 | Benzene | <1 | Benzene | ug/l |  |  |  | ug/l
P5 | North | 2024-04-23 | 0 | ug/l | 0 | 0 | 0 | 5e-06 | Benzo-a-anthracene | <0.01 | Benzo-a-anthracene | ug/l |  |  |  | ug/l
P5 | North | 2024-04-23 | 0 | ug/l | 0 | 0 | 0 | 5e-06 | Benzo-a-pyrene | <0.01 | Benzo-a-pyrene | ug/l |  |  |  | ug/l
P5 | North | 2024-04-23 | 0 | ug/l | 0 | 0 | 0 | 5e-06 | Benzo-b-fluoranthene | <0.01 | Benzo-b-fluoranthene | ug/l |  |  |  | ug/l
P5 | North | 2024-04-23 | 0 | ug/l | 0 | 0 | 0 | 5e-06 | Benzo-ghi-perylene | <0.01 | Benzo-ghi-perylene | ug/l |  |  |  | ug/l
P5 | North | 2024-04-23 | 0 | ug/l | 0 | 0 | 0 | 5e-06 | Benzo-k-fluoranthene | <0.01 | Benzo-k-fluoranthene | ug/l |  |  |  | ug/l
P5 | North | 2024-04-23 | 0 | mg/l | 0 | 0 | 0 | 1e-05 | Cadmium | <0.00002 | Cadmium | mg/l |  |  |  | mg/l
P5 | North | 2024-04-23 | 0 | mg/l | 1 | 0 | 0 | 4e-05 | Cadmium (Total) | 4e-05 | Cadmium | Total | mg/l |  |  | mg/l
P5 | North | 2024-04-23 | 0 | mg/l | 1 | 0 | 0 | 166 | Calcium | 166 | Calcium | mg/l |  |  |  | mg/l
P5 | North | 2024-04-23 | 0 | mg/l | 1 | 0 | 0 | 173 | Calcium (total) | 173 | Calcium | total | mg/l |  |  | mg/l
P5 | North | 2024-04-23 | 0 | mg/l | 1 | 0 | 0 | 9 | Chloride | 9 | Chloride | mg/l |  |  |  | mg/l
P5 | North | 2024-04-23 | 0 | mg/l | 0 | 0 | 0 | 0.0005 | Chromium | <0.001 | Chromium | mg/l |  |  |  | mg/l
P5 | North | 2024-04-23 | 0 | mg/l | 0 | 0 | 0 | 0.0005 | Chromium total | <0.001 | Chromium | total | mg/l |  |  | mg/l
P5 | North | 2024-04-23 | 0 | ug/l | 0 | 0 | 0 | 5e-06 | Chrysene | <0.01 | Chrysene | ug/l |  |  |  | ug/l
P5 | North | 2024-04-23 | 0 | mg/l | 1 | 0 | 0 | 0.002 | Copper | 0.002 | Copper | mg/l |  |  |  | mg/l
P5 | North | 2024-04-23 | 0 | mg/l | 1 | 0 | 0 | 0.002 | Copper (total) | 0.002 | Copper | total | mg/l |  |  | mg/l
P5 | North | 2024-04-23 | 0 | mg/l | 0 | 0 | 0 | 0.025 | Dimethylphenols | <0.05 | Dimethylphenols | mg/l |  |  |  | mg/l
P5 | North | 2024-04-23 | 0 |  | 1 | 0 | 0 | 10 | Dissolved Oxygen (mg O2/l) | 10 | Dissolved | Oxygen | mg | O2/l
P5 | North | 2024-04-23 | 0 |  | 1 | 0 | 0 | 779 | Electrical conductivity (us/cm) | 779 | Electrical | conductivity | us/cm
P5 | North | 2024-04-23 | 0 | ug/l | 0 | 0 | 0 | 0.00025 | Ethyl Benzene | <0.5 | Ethyl | Benzene | ug/l |  |  | ug/l
P5 | North | 2024-04-23 | 0 | ug/l | 0 | 0 | 0 | 5e-06 | Fluoranthene | <0.01 | Fluoranthene | ug/l |  |  |  | ug/l
P5 | North | 2024-04-23 | 0 | ug/l | 0 | 0 | 0 | 5e-06 | Fluorene | <0.01 | Fluorene | ug/l |  |  |  | ug/l
P5 | North | 2024-04-23 | 0 | mg/l | 1 | 0 | 0 | 0.2 | Fluoride | 0.2 | Fluoride | mg/l |  |  |  | mg/l
P5 | North | 2024-04-23 | 0 | mg/l | 0 | 0 | 0 | 0.05 | GRO (total) C5-C10 | <0.100 | GRO | total | C5-C10 | mg/l |  | mg/l
P5 | North | 2024-04-23 | 0 | ug/l | 0 | 0 | 0 | 5e-06 | Indeno-123-cd-pyrene | <0.01 | Indeno-123-cd-pyrene | ug/l |  |  |  | ug/l
P5 | North | 2024-04-23 | 0 | mg/l | 1 | 0 | 0 | 0.01 | Iron | 0.01 | Iron | mg/l |  |  |  | mg/l
P5 | North | 2024-04-23 | 0 | mg/l | 1 | 0 | 0 | 0.06 | Iron (total) | 0.06 | Iron | total | mg/l |  |  | mg/l
P5 | North | 2024-04-23 | 0 | mg/l | 0 | 0 | 0 | 0.0005 | Lead | <0.001 | Lead | mg/l |  |  |  | mg/l
P5 | North | 2024-04-23 | 0 | mg/l | 0 | 0 | 0 | 0.0005 | Lead (total) | <0.001 | Lead | total | mg/l |  |  | mg/l
P5 | North | 2024-04-23 | 0 | ug/l | 0 | 0 | 0 | 0.0005 | M&P Xylene | <1 | M&P | Xylene | ug/l |  |  | ug/l
P5 | North | 2024-04-23 | 0 | mg/l | 1 | 0 | 0 | 5 | Magnesium | 5 | Magnesium | mg/l |  |  |  | mg/l
P5 | North | 2024-04-23 | 0 | mg/l | 1 | 0 | 0 | 6 | magnesium (total) | 6 | magnesium | total | mg/l |  |  | mg/l
P5 | North | 2024-04-23 | 0 | mg/l | 1 | 0 | 0 | 0.023 | Manganese | 0.023 | Manganese | mg/l |  |  |  | mg/l
P5 | North | 2024-04-23 | 0 | mg/l | 1 | 0 | 0 | 0.03 | Manganese total | 0.03 | Manganese | total | mg/l |  |  | mg/l
P5 | North | 2024-04-23 | 0 | mg/l | 0 | 0 | 0 | 1.5e-05 | Mercury | <0.00003 | Mercury | mg/l |  |  |  | mg/l
P5 | North | 2024-04-23 | 0 | mg/l | 0 | 0 | 0 | 1.5e-05 | Mercury Total | <0.00003 | Mercury | total | mg/l |  |  | mg/l
P5 | North | 2024-04-23 | 0 | mg/l | 0 | 0 | 0 | 0.025 | Methyl Phenols | <0.05 | Methyl | Phenols | mg/l |  |  | mg/l
P5 | North | 2024-04-23 | 0 | mg/l | 0 | 0 | 0 | 0.0005 | Molybdenum | <0.001 | Molybdenum | mg/l |  |  |  | mg/l
P5 | North | 2024-04-23 | 0 | mg/l | 0 | 0 | 0 | 0.0005 | Molybdenum (Total) | <0.001 | Molybdenum | Total | mg/l |  |  | mg/l
P5 | North | 2024-04-23 | 0 | ug/l | 0 | 0 | 0 | 5e-06 | Naphthalene | <0.01 | Naphthalene | ug/l |  |  |  | ug/l
P5 | North | 2024-04-23 | 0 | mg/l | 1 | 0 | 0 | 0.006 | Nickel | 0.006 | Nickel | mg/l |  |  |  | mg/l
P5 | North | 2024-04-23 | 0 | mg/l | 1 | 0 | 0 | 0.008 | Nickel Total | 0.008 | Nickel | Total | mg/l |  |  | mg/l
P5 | North | 2024-04-23 | 0 | mg/l | 0 | 0 | 0 | 0.1 | Nitrate-N | <0.2 | Nitrate-N | mg/l |  |  |  | mg/l
P5 | North | 2024-04-23 | 0 | mg/l | 1 | 0 | 0 | 0.21 | Nitrite-N | 0.21 | Nitrite-N | mg/l |  |  |  | mg/l
P5 | North | 2024-04-23 | 0 | mg/l | 1 | 0 | 0 | 0.07 | Orthophosphate | 0.07 | Orthophosphate | mg/l |  |  |  | mg/l
P5 | North | 2024-04-23 | 0 | ug/l | 0 | 0 | 0 | 0.0005 | O-Xylene | <1 | O-Xylene | ug/l |  |  |  | ug/l
P5 | North | 2024-04-23 | 0 |  | 1 | 0 | 0 | 7.3 | pH (liquid) (pH units) | 7.3 | pH | liquid | pH | units
P5 | North | 2024-04-23 | 0 | ug/l | 0 | 0 | 0 | 5e-06 | Phenanthrene | <0.01 | Phenanthrene | ug/l |  |  |  | ug/l
P5 | North | 2024-04-23 | 0 | mg/l | 0 | 0 | 0 | 0.025 | Phenols | <0.05 | Phenols | mg/l |  |  |  | mg/l
P5 | North | 2024-04-23 | 0 | mg/l | 0 | 0 | 0 | 0.1 | Phenols total | <0.20 | Phenols | total | mg/l |  |  | mg/l
P5 | North | 2024-04-23 | 0 | mg/l | 1 | 0 | 0 | 1 | Potassium | 1 | Potassium | mg/l |  |  |  | mg/l
P5 | North | 2024-04-23 | 0 | mg/l | 1 | 0 | 0 | 2 | Potassium (Total) | 2 | Potassium | Total | mg/l |  |  | mg/l
P5 | North | 2024-04-23 | 0 | ug/l | 0 | 0 | 0 | 5e-06 | Pyrene | <0.01 | Pyrene | ug/l |  |  |  | ug/l
P5 | North | 2024-04-23 | 0 | mg/l | 0 | 0 | 0 | 0.0005 | Selenium | <0.001 | Selenium | mg/l |  |  |  | mg/l
P5 | North | 2024-04-23 | 0 | mg/l | 1 | 0 | 0 | 0.002 | Selenium total | 0.002 | Selenium | total | mg/l |  |  | mg/l
P5 | North | 2024-04-23 | 0 | mg/l | 1 | 0 | 0 | 7 | Sodium | 7 | Sodium | mg/l |  |  |  | mg/l
P5 | North | 2024-04-23 | 0 | mg/l | 1 | 0 | 0 | 7 | Sodium (total) | 7 | Sodium | total | mg/l |  |  | mg/l
P5 | North | 2024-04-23 | 0 | mg/l | 1 | 0 | 0 | 25 | Sulphate | 25 | Sulphate | mg/l |  |  |  | mg/l
P5 | North | 2024-04-23 | 0 | ug/l | 0 | 0 | 0 | 0.0005 | Toluene | <1 | Toluene | ug/l |  |  |  | ug/l
P5 | North | 2024-04-23 | 0 | mg/l | 0 | 0 | 0 | 0.005 | Total TPH >C8-C40 (Aliphatic) | <0.01 | Total | TPH | >C8-C40 | Aliphatic | mg/l | mg/l
P5 | North | 2024-04-23 | 0 | mg/l | 1 | 0 | 0 | 0.01 | Total TPH >C8-C40 (Aromatic) | 0.01 | Total | TPH | >C8-C40 | Aromatic | mg/l | mg/l
P5 | North | 2024-04-23 | 0 | mg/l | 0 | 0 | 0 | 0.005 | TPH (C10-C40) | <0.01 | TPH | C10-C40 | mg/l |  |  | mg/l
P5 | North | 2024-04-23 | 0 | mg/l | 0 | 0 | 0 | 0.005 | TPH Ali Band >C10-C12 | <0.01 | TPH | Ali | Band | >C10-C12 | mg/l | mg/l
P5 | North | 2024-04-23 | 0 | mg/l | 0 | 0 | 0 | 0.005 | TPH Ali Band >C12-C16 | <0.01 | TPH | Ali | Band | >C12-C16 | mg/l | mg/l
P5 | North | 2024-04-23 | 0 | mg/l | 0 | 0 | 0 | 0.005 | TPH Ali Band >C16-C21 | <0.01 | TPH | Ali | Band | >C16-C21 | mg/l | mg/l
P5 | North | 2024-04-23 | 0 | mg/l | 0 | 0 | 0 | 0.005 | TPH Ali Band >C21-C35 | <0.01 | TPH | Ali | Band | >C21-C35 | mg/l | mg/l
P5 | North | 2024-04-23 | 0 | mg/l | 0 | 0 | 0 | 0.05 | TPH Ali Band >C5-C6 | <0.100 | TPH | Ali | Band | >C5-C6 | mg/l | mg/l
P5 | North | 2024-04-23 | 0 | mg/l | 0 | 0 | 0 | 0.05 | TPH Ali Band >C6-C7 | <0.100 | TPH | Ali | Band | >C6-C7 | mg/l | mg/l
P5 | North | 2024-04-23 | 0 | mg/l | 0 | 0 | 0 | 0.05 | TPH Ali Band >C7-C8 | <0.100 | TPH | Ali | Band | >C7-C8 | mg/l | mg/l
P5 | North | 2024-04-23 | 0 | mg/l | 0 | 0 | 0 | 0.05 | TPH Ali Band >C8-C10 | <0.100 | TPH | Ali | Band | >C8-C10 | mg/l | mg/l
P5 | North | 2024-04-23 | 0 | mg/l | 0 | 0 | 0 | 0.005 | TPH Aro Band >C10-C12 | <0.01 | TPH | Aro | Band | >C10-C12 | mg/l | mg/l
P5 | North | 2024-04-23 | 0 | mg/l | 0 | 0 | 0 | 0.005 | TPH Aro Band >C12-C16 | <0.01 | TPH | Aro | Band | >C12-C16 | mg/l | mg/l
P5 | North | 2024-04-23 | 0 | mg/l | 0 | 0 | 0 | 0.005 | TPH Aro Band >C16-C21 | <0.01 | TPH | Aro | Band | >C16-C21 | mg/l | mg/l
P5 | North | 2024-04-23 | 0 | mg/l | 0 | 0 | 0 | 0.005 | TPH Aro Band >C21-C35 | <0.01 | TPH | Aro | Band | >C21-C35 | mg/l | mg/l
P5 | North | 2024-04-23 | 0 | mg/l | 0 | 0 | 0 | 0.0025 | TPH Aro Band >C5-C7 | <0.005 | TPH | Aro | Band | >C5-C7 | mg/l | mg/l
P5 | North | 2024-04-23 | 0 | mg/l | 0 | 0 | 0 | 0.0025 | TPH Aro Band >C7-C8 | <0.005 | TPH | Aro | Band | >C7-C8 | mg/l | mg/l
P5 | North | 2024-04-23 | 0 | mg/l | 0 | 0 | 0 | 0.01 | TPH Aro Band >C8-C10 | <0.020 | TPH | Aro | Band | >C8-C10 | mg/l | mg/l
P5 | North | 2024-04-23 | 0 | mg/l | 0 | 0 | 0 | 0.025 | Trimethylphenols | <0.05 | Trimethylphenols | mg/l |  |  |  | mg/l
P5 | North | 2024-04-23 | 0 | mg/l | 1 | 1 | 0 | 0.024 | Zinc | 0.024 | Zinc | mg/l |  |  |  | mg/l
P5 | North | 2024-04-23 | 0 | mg/l | 1 | 0 | 0 | 0.031 | Zinc (Total) | 0.031 | Zinc | Total | mg/l |  |  | mg/l
P5 | North | 2024-03-18 | 0 | ug/l | 0 | 0 | 0 | 5e-06 | Acenaphthene | <0.01 | Acenaphthene | ug/l |  |  |  | ug/l
P5 | North | 2024-03-18 | 0 | ug/l | 0 | 0 | 0 | 5e-06 | Acenaphthylene | <0.01 | Acenaphthylene | ug/l |  |  |  | ug/l
P5 | North | 2024-03-18 | 0 | mg/l | 1 | 0 | 0 | 367 | Alkalinity | 367 | Alkalinity | mg/l |  |  |  | mg/l
P5 | North | 2024-03-18 | 0 | mg/l | 1 | 0 | 0 | 0.01 | Aluminium | 0.01 | Aluminium | mg/l |  |  |  | mg/l
P5 | North | 2024-03-18 | 0 | mg/l | 1 | 0 | 0 | 0.06 | Aluminium total | 0.06 | Aluminium | total | mg/l |  |  | mg/l
P5 | North | 2024-03-18 | 0 | mg/l | 1 | 0 | 0 | 0.3 | Ammoniacal Nitrogen | 0.3 | Ammoniacal | Nitrogen | mg/l |  |  | mg/l
P5 | North | 2024-03-18 | 0 | ug/l | 0 | 0 | 0 | 5e-06 | Anthracene | <0.01 | Anthracene | ug/l |  |  |  | ug/l
P5 | North | 2024-03-18 | 0 | mg/l | 0 | 0 | 0 | 0.0005 | Antimony | <0.001 | Antimony | mg/l |  |  |  | mg/l
P5 | North | 2024-03-18 | 0 | mg/l | 0 | 0 | 0 | 0.0005 | Antimony (total) | <0.001 | Antimony | total | mg/l |  |  | mg/l
P5 | North | 2024-03-18 | 0 | mg/l | 0 | 0 | 0 | 0.0005 | Arsenic | <0.001 | Arsenic | mg/l |  |  |  | mg/l
P5 | North | 2024-03-18 | 0 | mg/l | 1 | 0 | 0 | 0.001 | Arsenic (total) | 0.001 | Arsenic | total | mg/l |  |  | mg/l
P5 | North | 2024-03-18 | 0 | mg/l | 1 | 0 | 0 | 0.03 | Barium(Total) | 0.03 | Barium | Total | mg/l |  |  | mg/l
P5 | North | 2024-03-18 | 0 | mg/l | 1 | 0 | 0 | 0.03 | Barium | 0.03 | Barium | mg/l | mg/l |  |  | mg/l
P5 | North | 2024-03-18 | 0 | ug/l | 0 | 0 | 0 | 0.0005 | Benzene | <1 | Benzene | ug/l |  |  |  | ug/l
P5 | North | 2024-03-18 | 0 | ug/l | 0 | 0 | 0 | 5e-06 | Benzo-a-anthracene | <0.01 | Benzo-a-anthracene | ug/l |  |  |  | ug/l
P5 | North | 2024-03-18 | 0 | ug/l | 1 | 0 | 0 | 1e-05 | Benzo-a-pyrene | 0.01 | Benzo-a-pyrene | ug/l |  |  |  | ug/l
P5 | North | 2024-03-18 | 0 | ug/l | 1 | 0 | 0 | 1e-05 | Benzo-b-fluoranthene | 0.01 | Benzo-b-fluoranthene | ug/l |  |  |  | ug/l
P5 | North | 2024-03-18 | 0 | ug/l | 0 | 0 | 0 | 5e-06 | Benzo-ghi-perylene | <0.01 | Benzo-ghi-perylene | ug/l |  |  |  | ug/l
P5 | North | 2024-03-18 | 0 | ug/l | 0 | 0 | 0 | 5e-06 | Benzo-k-fluoranthene | <0.01 | Benzo-k-fluoranthene | ug/l |  |  |  | ug/l
P5 | North | 2024-03-18 | 0 | mg/l | 0 | 0 | 0 | 1e-05 | Cadmium | <0.00002 | Cadmium | mg/l |  |  |  | mg/l
P5 | North | 2024-03-18 | 0 | mg/l | 1 | 0 | 0 | 2e-05 | Cadmium (Total) | 2e-05 | Cadmium | Total | mg/l |  |  | mg/l
P5 | North | 2024-03-18 | 0 | mg/l | 1 | 0 | 0 | 182 | Calcium | 182 | Calcium | mg/l |  |  |  | mg/l
P5 | North | 2024-03-18 | 0 | mg/l | 1 | 0 | 0 | 190 | Calcium (total) | 190 | Calcium | total | mg/l |  |  | mg/l
P5 | North | 2024-03-18 | 0 | mg/l | 1 | 0 | 0 | 16 | Chloride | 16 | Chloride | mg/l |  |  |  | mg/l
P5 | North | 2024-03-18 | 0 | mg/l | 0 | 0 | 0 | 0.0005 | Chromium | <0.001 | Chromium | mg/l |  |  |  | mg/l
P5 | North | 2024-03-18 | 0 | mg/l | 0 | 0 | 0 | 0.0005 | Chromium total | <0.001 | Chromium | total | mg/l |  |  | mg/l
P5 | North | 2024-03-18 | 0 | ug/l | 1 | 0 | 0 | 1e-05 | Chrysene | 0.01 | Chrysene | ug/l |  |  |  | ug/l
P5 | North | 2024-03-18 | 0 | mg/l | 1 | 0 | 0 | 0.001 | Copper | 0.001 | Copper | mg/l |  |  |  | mg/l
P5 | North | 2024-03-18 | 0 | mg/l | 1 | 0 | 0 | 0.003 | Copper (total) | 0.003 | Copper | total | mg/l |  |  | mg/l
P5 | North | 2024-03-18 | 0 | mg/l | 0 | 0 | 0 | 0.025 | Dimethylphenols | <0.05 | Dimethylphenols | mg/l |  |  |  | mg/l
P5 | North | 2024-03-18 | 0 |  | 1 | 0 | 0 | 8.6 | Dissolved Oxygen (mg O2/l) | 8.6 | Dissolved | Oxygen | mg | O2/l
P5 | North | 2024-03-18 | 0 |  | 1 | 0 | 0 | 787 | Electrical conductivity (us/cm) | 787 | Electrical | conductivity | us/cm
P5 | North | 2024-03-18 | 0 | ug/l | 0 | 0 | 0 | 0.00025 | Ethyl Benzene | <0.5 | Ethyl | Benzene | ug/l |  |  | ug/l
P5 | North | 2024-03-18 | 0 | ug/l | 1 | 0 | 0 | 1e-05 | Fluoranthene | 0.01 | Fluoranthene | ug/l |  |  |  | ug/l
P5 | North | 2024-03-18 | 0 | ug/l | 0 | 0 | 0 | 5e-06 | Fluorene | <0.01 | Fluorene | ug/l |  |  |  | ug/l
P5 | North | 2024-03-18 | 0 | mg/l | 1 | 0 | 0 | 0.2 | Fluoride | 0.2 | Fluoride | mg/l |  |  |  | mg/l
P5 | North | 2024-03-18 | 0 | mg/l | 0 | 0 | 0 | 0.05 | GRO (total) C5-C10 | <0.100 | GRO | total | C5-C10 | mg/l |  | mg/l
P5 | North | 2024-03-18 | 0 | ug/l | 0 | 0 | 0 | 5e-06 | Indeno-123-cd-pyrene | <0.01 | Indeno-123-cd-pyrene | ug/l |  |  |  | ug/l
P5 | North | 2024-03-18 | 0 | mg/l | 1 | 0 | 0 | 0.01 | Iron | 0.01 | Iron | mg/l |  |  |  | mg/l
P5 | North | 2024-03-18 | 0 | mg/l | 1 | 0 | 0 | 0.52 | Iron (total) | 0.52 | Iron | total | mg/l |  |  | mg/l
P5 | North | 2024-03-18 | 0 | mg/l | 0 | 0 | 0 | 0.0005 | Lead | <0.001 | Lead | mg/l |  |  |  | mg/l
P5 | North | 2024-03-18 | 0 | mg/l | 1 | 0 | 0 | 0.001 | Lead (total) | 0.001 | Lead | total | mg/l |  |  | mg/l
P5 | North | 2024-03-18 | 0 | ug/l | 0 | 0 | 0 | 0.0005 | M&P Xylene | <1 | M&P | Xylene | ug/l |  |  | ug/l
P5 | North | 2024-03-18 | 0 | mg/l | 1 | 0 | 0 | 4 | Magnesium | 4 | Magnesium | mg/l |  |  |  | mg/l
P5 | North | 2024-03-18 | 0 | mg/l | 1 | 0 | 0 | 5 | magnesium (total) | 5 | magnesium | total | mg/l |  |  | mg/l
P5 | North | 2024-03-18 | 0 | mg/l | 1 | 0 | 0 | 0.002 | Manganese | 0.002 | Manganese | mg/l |  |  |  | mg/l
P5 | North | 2024-03-18 | 0 | mg/l | 1 | 0 | 0 | 0.006 | Manganese total | 0.006 | Manganese | total | mg/l |  |  | mg/l
P5 | North | 2024-03-18 | 0 | mg/l | 0 | 0 | 0 | 1.5e-05 | Mercury | <0.00003 | Mercury | mg/l |  |  |  | mg/l
P5 | North | 2024-03-18 | 0 | mg/l | 0 | 0 | 0 | 1.5e-05 | Mercury Total | <0.00003 | Mercury | total | mg/l |  |  | mg/l
P5 | North | 2024-03-18 | 0 | mg/l | 0 | 0 | 0 | 0.025 | Methyl Phenols | <0.05 | Methyl | Phenols | mg/l |  |  | mg/l
P5 | North | 2024-03-18 | 0 | mg/l | 0 | 0 | 0 | 0.0005 | Molybdenum | <0.001 | Molybdenum | mg/l |  |  |  | mg/l
P5 | North | 2024-03-18 | 0 | mg/l | 0 | 0 | 0 | 0.0005 | Molybdenum (Total) | <0.001 | Molybdenum | Total | mg/l |  |  | mg/l
P5 | North | 2024-03-18 | 0 | ug/l | 0 | 0 | 0 | 5e-06 | Naphthalene | <0.01 | Naphthalene | ug/l |  |  |  | ug/l
P5 | North | 2024-03-18 | 0 | mg/l | 1 | 0 | 0 | 0.008 | Nickel | 0.008 | Nickel | mg/l |  |  |  | mg/l
P5 | North | 2024-03-18 | 0 | mg/l | 1 | 0 | 0 | 0.009 | Nickel Total | 0.009 | Nickel | Total | mg/l |  |  | mg/l
P5 | North | 2024-03-18 | 0 | mg/l | 1 | 0 | 0 | 1.8 | Nitrate-N | 1.8 | Nitrate-N | mg/l |  |  |  | mg/l
P5 | North | 2024-03-18 | 0 | mg/l | 1 | 0 | 0 | 0.33 | Nitrite-N | 0.33 | Nitrite-N | mg/l |  |  |  | mg/l
P5 | North | 2024-03-18 | 0 | mg/l | 0 | 0 | 0 | 0.005 | Orthophosphate | <0.01 | Orthophosphate | mg/l |  |  |  | mg/l
P5 | North | 2024-03-18 | 0 | ug/l | 0 | 0 | 0 | 0.0005 | O-Xylene | <1 | O-Xylene | ug/l |  |  |  | ug/l
P5 | North | 2024-03-18 | 0 |  | 1 | 0 | 0 | 7.3 | pH (liquid) (pH units) | 7.3 | pH | liquid | pH | units
P5 | North | 2024-03-18 | 0 | ug/l | 1 | 0 | 0 | 1e-05 | Phenanthrene | 0.01 | Phenanthrene | ug/l |  |  |  | ug/l
P5 | North | 2024-03-18 | 0 | mg/l | 0 | 0 | 0 | 0.025 | Phenols | <0.05 | Phenols | mg/l |  |  |  | mg/l
P5 | North | 2024-03-18 | 0 | mg/l | 0 | 0 | 0 | 0.1 | Phenols total | <0.20 | Phenols | total | mg/l |  |  | mg/l
P5 | North | 2024-03-18 | 0 | mg/l | 0 | 0 | 0 | 0.5 | Potassium | <1 | Potassium | mg/l |  |  |  | mg/l
P5 | North | 2024-03-18 | 0 | mg/l | 1 | 0 | 0 | 1 | Potassium (Total) | 1 | Potassium | Total | mg/l |  |  | mg/l
P5 | North | 2024-03-18 | 0 | ug/l | 1 | 0 | 0 | 1e-05 | Pyrene | 0.01 | Pyrene | ug/l |  |  |  | ug/l
P5 | North | 2024-03-18 | 0 | mg/l | 1 | 0 | 0 | 0.002 | Selenium | 0.002 | Selenium | mg/l |  |  |  | mg/l
P5 | North | 2024-03-18 | 0 | mg/l | 1 | 0 | 0 | 0.002 | Selenium total | 0.002 | Selenium | total | mg/l |  |  | mg/l
P5 | North | 2024-03-18 | 0 | mg/l | 1 | 0 | 0 | 8 | Sodium | 8 | Sodium | mg/l |  |  |  | mg/l
P5 | North | 2024-03-18 | 0 | mg/l | 1 | 0 | 0 | 8 | Sodium (total) | 8 | Sodium | total | mg/l |  |  | mg/l
P5 | North | 2024-03-18 | 0 | mg/l | 1 | 0 | 0 | 26 | Sulphate | 26 | Sulphate | mg/l |  |  |  | mg/l
P5 | North | 2024-03-18 | 0 | ug/l | 0 | 0 | 0 | 0.0005 | Toluene | <1 | Toluene | ug/l |  |  |  | ug/l
P5 | North | 2024-03-18 | 0 | mg/l | 1 | 0 | 0 | 0.03 | Total TPH >C8-C40 (Aliphatic) | 0.03 | Total | TPH | >C8-C40 | Aliphatic | mg/l | mg/l
P5 | North | 2024-03-18 | 0 | mg/l | 1 | 0 | 0 | 0.03 | Total TPH >C8-C40 (Aromatic) | 0.03 | Total | TPH | >C8-C40 | Aromatic | mg/l | mg/l
P5 | North | 2024-03-18 | 0 | mg/l | 0 | 0 | 0 | 0.005 | TPH (C10-C40) | <0.01 | TPH | C10-C40 | mg/l |  |  | mg/l
P5 | North | 2024-03-18 | 0 | mg/l | 0 | 0 | 0 | 0.005 | TPH Ali Band >C10-C12 | <0.01 | TPH | Ali | Band | >C10-C12 | mg/l | mg/l
P5 | North | 2024-03-18 | 0 | mg/l | 0 | 0 | 0 | 0.005 | TPH Ali Band >C12-C16 | <0.01 | TPH | Ali | Band | >C12-C16 | mg/l | mg/l
P5 | North | 2024-03-18 | 0 | mg/l | 0 | 0 | 0 | 0.005 | TPH Ali Band >C16-C21 | <0.01 | TPH | Ali | Band | >C16-C21 | mg/l | mg/l
P5 | North | 2024-03-18 | 0 | mg/l | 1 | 0 | 0 | 0.02 | TPH Ali Band >C21-C35 | 0.02 | TPH | Ali | Band | >C21-C35 | mg/l | mg/l
P5 | North | 2024-03-18 | 0 | mg/l | 0 | 0 | 0 | 0.05 | TPH Ali Band >C5-C6 | <0.100 | TPH | Ali | Band | >C5-C6 | mg/l | mg/l
P5 | North | 2024-03-18 | 0 | mg/l | 0 | 0 | 0 | 0.05 | TPH Ali Band >C6-C7 | <0.100 | TPH | Ali | Band | >C6-C7 | mg/l | mg/l
P5 | North | 2024-03-18 | 0 | mg/l | 0 | 0 | 0 | 0.05 | TPH Ali Band >C7-C8 | <0.100 | TPH | Ali | Band | >C7-C8 | mg/l | mg/l
P5 | North | 2024-03-18 | 0 | mg/l | 0 | 0 | 0 | 0.05 | TPH Ali Band >C8-C10 | <0.100 | TPH | Ali | Band | >C8-C10 | mg/l | mg/l
P5 | North | 2024-03-18 | 0 | mg/l | 0 | 0 | 0 | 0.005 | TPH Aro Band >C10-C12 | <0.01 | TPH | Aro | Band | >C10-C12 | mg/l | mg/l
P5 | North | 2024-03-18 | 0 | mg/l | 0 | 0 | 0 | 0.005 | TPH Aro Band >C12-C16 | <0.01 | TPH | Aro | Band | >C12-C16 | mg/l | mg/l
P5 | North | 2024-03-18 | 0 | mg/l | 0 | 0 | 0 | 0.005 | TPH Aro Band >C16-C21 | <0.01 | TPH | Aro | Band | >C16-C21 | mg/l | mg/l
P5 | North | 2024-03-18 | 0 | mg/l | 1 | 0 | 0 | 0.01 | TPH Aro Band >C21-C35 | 0.01 | TPH | Aro | Band | >C21-C35 | mg/l | mg/l
P5 | North | 2024-03-18 | 0 | mg/l | 0 | 0 | 0 | 0.0025 | TPH Aro Band >C5-C7 | <0.005 | TPH | Aro | Band | >C5-C7 | mg/l | mg/l
P5 | North | 2024-03-18 | 0 | mg/l | 0 | 0 | 0 | 0.0025 | TPH Aro Band >C7-C8 | <0.005 | TPH | Aro | Band | >C7-C8 | mg/l | mg/l
P5 | North | 2024-03-18 | 0 | mg/l | 0 | 0 | 0 | 0.01 | TPH Aro Band >C8-C10 | <0.020 | TPH | Aro | Band | >C8-C10 | mg/l | mg/l
P5 | North | 2024-03-18 | 0 | mg/l | 0 | 0 | 0 | 0.025 | Trimethylphenols | <0.05 | Trimethylphenols | mg/l |  |  |  | mg/l
P5 | North | 2024-03-18 | 0 | mg/l | 1 | 1 | 0 | 0.02 | Zinc | 0.02 | Zinc | mg/l |  |  |  | mg/l
P5 | North | 2024-03-18 | 0 | mg/l | 1 | 0 | 0 | 0.021 | Zinc (Total) | 0.021 | Zinc | Total | mg/l |  |  | mg/l
P5 | North | 2024-02-08 | 0 | ug/l | 0 | 0 | 0 | 5e-06 | Acenaphthene | <0.01 | Acenaphthene | ug/l |  |  |  | ug/l
P5 | North | 2024-02-08 | 0 | ug/l | 0 | 0 | 0 | 5e-06 | Acenaphthylene | <0.01 | Acenaphthylene | ug/l |  |  |  | ug/l
P5 | North | 2024-02-08 | 0 | mg/l | 1 | 0 | 0 | 388 | Alkalinity | 388 | Alkalinity | mg/l |  |  |  | mg/l
P5 | North | 2024-02-08 | 0 | mg/l | 1 | 0 | 0 | 0.01 | Aluminium | 0.01 | Aluminium | mg/l |  |  |  | mg/l
P5 | North | 2024-02-08 | 0 | mg/l | 1 | 0 | 0 | 0.01 | Aluminium total | 0.01 | Aluminium | total | mg/l |  |  | mg/l
P5 | North | 2024-02-08 | 0 | mg/l | 1 | 0 | 0 | 1.3 | Ammoniacal Nitrogen | 1.3 | Ammoniacal | Nitrogen | mg/l |  |  | mg/l
P5 | North | 2024-02-08 | 0 | ug/l | 0 | 0 | 0 | 5e-06 | Anthracene | <0.01 | Anthracene | ug/l |  |  |  | ug/l
P5 | North | 2024-02-08 | 0 | mg/l | 0 | 0 | 0 | 0.0005 | Antimony | <0.001 | Antimony | mg/l |  |  |  | mg/l
P5 | North | 2024-02-08 | 0 | mg/l | 0 | 0 | 0 | 0.0005 | Antimony (total) | <0.001 | Antimony | total | mg/l |  |  | mg/l
P5 | North | 2024-02-08 | 0 | mg/l | 0 | 0 | 0 | 0.0005 | Arsenic | <0.001 | Arsenic | mg/l |  |  |  | mg/l
P5 | North | 2024-02-08 | 0 | mg/l | 0 | 0 | 0 | 0.0005 | Arsenic (total) | <0.001 | Arsenic | total | mg/l |  |  | mg/l
P5 | North | 2024-02-08 | 0 | mg/l | 1 | 0 | 0 | 0.04 | Barium(Total) | 0.04 | Barium | Total | mg/l |  |  | mg/l
P5 | North | 2024-02-08 | 0 | mg/l | 1 | 0 | 0 | 0.04 | Barium | 0.04 | Barium | mg/l | mg/l |  |  | mg/l
P5 | North | 2024-02-08 | 0 | ug/l | 0 | 0 | 0 | 0.0005 | Benzene | <1 | Benzene | ug/l |  |  |  | ug/l
P5 | North | 2024-02-08 | 0 | ug/l | 0 | 0 | 0 | 5e-06 | Benzo-a-anthracene | <0.01 | Benzo-a-anthracene | ug/l |  |  |  | ug/l
P5 | North | 2024-02-08 | 0 | ug/l | 0 | 0 | 0 | 5e-06 | Benzo-a-pyrene | <0.01 | Benzo-a-pyrene | ug/l |  |  |  | ug/l
P5 | North | 2024-02-08 | 0 | ug/l | 0 | 0 | 0 | 5e-06 | Benzo-b-fluoranthene | <0.01 | Benzo-b-fluoranthene | ug/l |  |  |  | ug/l
P5 | North | 2024-02-08 | 0 | ug/l | 0 | 0 | 0 | 5e-06 | Benzo-ghi-perylene | <0.01 | Benzo-ghi-perylene | ug/l |  |  |  | ug/l
P5 | North | 2024-02-08 | 0 | ug/l | 0 | 0 | 0 | 5e-06 | Benzo-k-fluoranthene | <0.01 | Benzo-k-fluoranthene | ug/l |  |  |  | ug/l
P5 | North | 2024-02-08 | 0 | mg/l | 1 | 0 | 0 | 3e-05 | Cadmium | 3e-05 | Cadmium | mg/l |  |  |  | mg/l
P5 | North | 2024-02-08 | 0 | mg/l | 0 | 0 | 0 | 1e-05 | Cadmium (Total) | <0.00002 | Cadmium | Total | mg/l |  |  | mg/l
P5 | North | 2024-02-08 | 0 | mg/l | 1 | 0 | 0 | 184 | Calcium | 184 | Calcium | mg/l |  |  |  | mg/l
P5 | North | 2024-02-08 | 0 | mg/l | 1 | 0 | 0 | 183 | Calcium (total) | 183 | Calcium | total | mg/l |  |  | mg/l
P5 | North | 2024-02-08 | 0 | mg/l | 1 | 0 | 0 | 14 | Chloride | 14 | Chloride | mg/l |  |  |  | mg/l
P5 | North | 2024-02-08 | 0 | mg/l | 0 | 0 | 0 | 0.0005 | Chromium | <0.001 | Chromium | mg/l |  |  |  | mg/l
P5 | North | 2024-02-08 | 0 | mg/l | 0 | 0 | 0 | 0.0005 | Chromium total | <0.001 | Chromium | total | mg/l |  |  | mg/l
P5 | North | 2024-02-08 | 0 | ug/l | 0 | 0 | 0 | 5e-06 | Chrysene | <0.01 | Chrysene | ug/l |  |  |  | ug/l
P5 | North | 2024-02-08 | 0 | mg/l | 0 | 0 | 0 | 0.0005 | Copper | <0.001 | Copper | mg/l |  |  |  | mg/l
P5 | North | 2024-02-08 | 0 | mg/l | 0 | 0 | 0 | 0.0005 | Copper (total) | <0.001 | Copper | total | mg/l |  |  | mg/l
P5 | North | 2024-02-08 | 0 | mg/l | 0 | 0 | 0 | 0.025 | Dimethylphenols | <0.05 | Dimethylphenols | mg/l |  |  |  | mg/l
P5 | North | 2024-02-08 | 0 |  | 1 | 0 | 0 | 8.2 | Dissolved Oxygen (mg O2/l) | 8.2 | Dissolved | Oxygen | mg | O2/l
P5 | North | 2024-02-08 | 0 |  | 1 | 0 | 0 | 788 | Electrical conductivity (us/cm) | 788 | Electrical | conductivity | us/cm
P5 | North | 2024-02-08 | 0 | ug/l | 0 | 0 | 0 | 0.00025 | Ethyl Benzene | <0.5 | Ethyl | Benzene | ug/l |  |  | ug/l
P5 | North | 2024-02-08 | 0 | ug/l | 0 | 0 | 0 | 5e-06 | Fluoranthene | <0.01 | Fluoranthene | ug/l |  |  |  | ug/l
P5 | North | 2024-02-08 | 0 | ug/l | 0 | 0 | 0 | 5e-06 | Fluorene | <0.01 | Fluorene | ug/l |  |  |  | ug/l
P5 | North | 2024-02-08 | 0 | mg/l | 1 | 0 | 0 | 0.2 | Fluoride | 0.2 | Fluoride | mg/l |  |  |  | mg/l
P5 | North | 2024-02-08 | 0 | mg/l | 1 | 0 | 0 | 0.161 | GRO (total) C5-C10 | 0.161 | GRO | total | C5-C10 | mg/l |  | mg/l
P5 | North | 2024-02-08 | 0 | ug/l | 0 | 0 | 0 | 5e-06 | Indeno-123-cd-pyrene | <0.01 | Indeno-123-cd-pyrene | ug/l |  |  |  | ug/l
P5 | North | 2024-02-08 | 0 | mg/l | 1 | 0 | 0 | 0.24 | Iron | 0.24 | Iron | mg/l |  |  |  | mg/l
P5 | North | 2024-02-08 | 0 | mg/l | 1 | 0 | 0 | 0.6 | Iron (total) | 0.6 | Iron | total | mg/l |  |  | mg/l
P5 | North | 2024-02-08 | 0 | mg/l | 0 | 0 | 0 | 0.0005 | Lead | <0.001 | Lead | mg/l |  |  |  | mg/l
P5 | North | 2024-02-08 | 0 | mg/l | 0 | 0 | 0 | 0.0005 | Lead (total) | <0.001 | Lead | total | mg/l |  |  | mg/l
P5 | North | 2024-02-08 | 0 | ug/l | 0 | 0 | 0 | 0.0005 | M&P Xylene | <1 | M&P | Xylene | ug/l |  |  | ug/l
P5 | North | 2024-02-08 | 0 | mg/l | 1 | 0 | 0 | 7 | Magnesium | 7 | Magnesium | mg/l |  |  |  | mg/l
P5 | North | 2024-02-08 | 0 | mg/l | 1 | 0 | 0 | 7 | magnesium (total) | 7 | magnesium | total | mg/l |  |  | mg/l
P5 | North | 2024-02-08 | 0 | mg/l | 1 | 0 | 0 | 0.03 | Manganese | 0.03 | Manganese | mg/l |  |  |  | mg/l
P5 | North | 2024-02-08 | 0 | mg/l | 1 | 0 | 0 | 0.029 | Manganese total | 0.029 | Manganese | total | mg/l |  |  | mg/l
P5 | North | 2024-02-08 | 0 | mg/l | 0 | 0 | 0 | 1.5e-05 | Mercury | <0.00003 | Mercury | mg/l |  |  |  | mg/l
P5 | North | 2024-02-08 | 0 | mg/l | 0 | 0 | 0 | 1.5e-05 | Mercury Total | <0.00003 | Mercury | total | mg/l |  |  | mg/l
P5 | North | 2024-02-08 | 0 | mg/l | 0 | 0 | 0 | 0.025 | Methyl Phenols | <0.05 | Methyl | Phenols | mg/l |  |  | mg/l
P5 | North | 2024-02-08 | 0 | mg/l | 0 | 0 | 0 | 0.0005 | Molybdenum | <0.001 | Molybdenum | mg/l |  |  |  | mg/l
P5 | North | 2024-02-08 | 0 | mg/l | 0 | 0 | 0 | 0.0005 | Molybdenum (Total) | <0.001 | Molybdenum | Total | mg/l |  |  | mg/l
P5 | North | 2024-02-08 | 0 | ug/l | 0 | 0 | 0 | 5e-06 | Naphthalene | <0.01 | Naphthalene | ug/l |  |  |  | ug/l
P5 | North | 2024-02-08 | 0 | mg/l | 1 | 0 | 0 | 0.002 | Nickel | 0.002 | Nickel | mg/l |  |  |  | mg/l
P5 | North | 2024-02-08 | 0 | mg/l | 1 | 0 | 0 | 0.003 | Nickel Total | 0.003 | Nickel | Total | mg/l |  |  | mg/l
P5 | North | 2024-02-08 | 0 | mg/l | 1 | 0 | 0 | 0.7 | Nitrate-N | 0.7 | Nitrate-N | mg/l |  |  |  | mg/l
P5 | North | 2024-02-08 | 0 | mg/l | 0 | 0 | 0 | 0.005 | Nitrite-N | <0.01 | Nitrite-N | mg/l |  |  |  | mg/l
P5 | North | 2024-02-08 | 0 | mg/l | 1 | 0 | 0 | 0.02 | Orthophosphate | 0.02 | Orthophosphate | mg/l |  |  |  | mg/l
P5 | North | 2024-02-08 | 0 | ug/l | 0 | 0 | 0 | 0.0005 | O-Xylene | <1 | O-Xylene | ug/l |  |  |  | ug/l
P5 | North | 2024-02-08 | 0 |  | 1 | 0 | 0 | 7.4 | pH (liquid) (pH units) | 7.4 | pH | liquid | pH | units
P5 | North | 2024-02-08 | 0 | ug/l | 0 | 0 | 0 | 5e-06 | Phenanthrene | <0.01 | Phenanthrene | ug/l |  |  |  | ug/l
P5 | North | 2024-02-08 | 0 | mg/l | 0 | 0 | 0 | 0.025 | Phenols | <0.05 | Phenols | mg/l |  |  |  | mg/l
P5 | North | 2024-02-08 | 0 | mg/l | 0 | 0 | 0 | 0.1 | Phenols total | <0.20 | Phenols | total | mg/l |  |  | mg/l
P5 | North | 2024-02-08 | 0 | mg/l | 1 | 0 | 0 | 2 | Potassium | 2 | Potassium | mg/l |  |  |  | mg/l
P5 | North | 2024-02-08 | 0 | mg/l | 1 | 0 | 0 | 2 | Potassium (Total) | 2 | Potassium | Total | mg/l |  |  | mg/l
P5 | North | 2024-02-08 | 0 | ug/l | 0 | 0 | 0 | 5e-06 | Pyrene | <0.01 | Pyrene | ug/l |  |  |  | ug/l
P5 | North | 2024-02-08 | 0 | mg/l | 0 | 0 | 0 | 0.0005 | Selenium | <0.001 | Selenium | mg/l |  |  |  | mg/l
P5 | North | 2024-02-08 | 0 | mg/l | 1 | 0 | 0 | 0.002 | Selenium total | 0.002 | Selenium | total | mg/l |  |  | mg/l
P5 | North | 2024-02-08 | 0 | mg/l | 1 | 0 | 0 | 8 | Sodium | 8 | Sodium | mg/l |  |  |  | mg/l
P5 | North | 2024-02-08 | 0 | mg/l | 1 | 0 | 0 | 8 | Sodium (total) | 8 | Sodium | total | mg/l |  |  | mg/l
P5 | North | 2024-02-08 | 0 | mg/l | 1 | 0 | 0 | 25 | Sulphate | 25 | Sulphate | mg/l |  |  |  | mg/l
P5 | North | 2024-02-08 | 0 | ug/l | 0 | 0 | 0 | 0.0005 | Toluene | <1 | Toluene | ug/l |  |  |  | ug/l
P5 | North | 2024-02-08 | 0 | mg/l | 1 | 0 | 0 | 0.04 | Total TPH >C8-C40 (Aliphatic) | 0.04 | Total | TPH | >C8-C40 | Aliphatic | mg/l | mg/l
P5 | North | 2024-02-08 | 0 | mg/l | 1 | 0 | 0 | 0.02 | Total TPH >C8-C40 (Aromatic) | 0.02 | Total | TPH | >C8-C40 | Aromatic | mg/l | mg/l
P5 | North | 2024-02-08 | 0 | mg/l | 1 | 0 | 0 | 0.02 | TPH (C10-C40) | 0.02 | TPH | C10-C40 | mg/l |  |  | mg/l
P5 | North | 2024-02-08 | 0 | mg/l | 0 | 0 | 0 | 0.005 | TPH Ali Band >C10-C12 | <0.01 | TPH | Ali | Band | >C10-C12 | mg/l | mg/l
P5 | North | 2024-02-08 | 0 | mg/l | 0 | 0 | 0 | 0.005 | TPH Ali Band >C12-C16 | <0.01 | TPH | Ali | Band | >C12-C16 | mg/l | mg/l
P5 | North | 2024-02-08 | 0 | mg/l | 0 | 0 | 0 | 0.005 | TPH Ali Band >C16-C21 | <0.01 | TPH | Ali | Band | >C16-C21 | mg/l | mg/l
P5 | North | 2024-02-08 | 0 | mg/l | 1 | 0 | 0 | 0.02 | TPH Ali Band >C21-C35 | 0.02 | TPH | Ali | Band | >C21-C35 | mg/l | mg/l
P5 | North | 2024-02-08 | 0 | mg/l | 0 | 0 | 0 | 0.05 | TPH Ali Band >C5-C6 | <0.100 | TPH | Ali | Band | >C5-C6 | mg/l | mg/l
P5 | North | 2024-02-08 | 0 | mg/l | 0 | 0 | 0 | 0.05 | TPH Ali Band >C6-C7 | <0.1 | TPH | Ali | Band | >C6-C7 | mg/l | mg/l
P5 | North | 2024-02-08 | 0 | mg/l | 0 | 0 | 0 | 0.05 | TPH Ali Band >C7-C8 | <0.100 | TPH | Ali | Band | >C7-C8 | mg/l | mg/l
P5 | North | 2024-02-08 | 0 | mg/l | 0 | 0 | 0 | 0.05 | TPH Ali Band >C8-C10 | <0.100 | TPH | Ali | Band | >C8-C10 | mg/l | mg/l
P5 | North | 2024-02-08 | 0 | mg/l | 0 | 0 | 0 | 0.005 | TPH Aro Band >C10-C12 | <0.01 | TPH | Aro | Band | >C10-C12 | mg/l | mg/l
P5 | North | 2024-02-08 | 0 | mg/l | 0 | 0 | 0 | 0.005 | TPH Aro Band >C12-C16 | <0.01 | TPH | Aro | Band | >C12-C16 | mg/l | mg/l
P5 | North | 2024-02-08 | 0 | mg/l | 0 | 0 | 0 | 0.005 | TPH Aro Band >C16-C21 | <0.01 | TPH | Aro | Band | >C16-C21 | mg/l | mg/l
P5 | North | 2024-02-08 | 0 | mg/l | 1 | 0 | 0 | 0.02 | TPH Aro Band >C21-C35 | 0.02 | TPH | Aro | Band | >C21-C35 | mg/l | mg/l
P5 | North | 2024-02-08 | 0 | mg/l | 1 | 0 | 0 | 0.01 | TPH Aro Band >C5-C7 | 0.01 | TPH | Aro | Band | >C5-C7 | mg/l | mg/l
P5 | North | 2024-02-08 | 0 | mg/l | 0 | 0 | 0 | 0.0025 | TPH Aro Band >C7-C8 | <0.005 | TPH | Aro | Band | >C7-C8 | mg/l | mg/l
P5 | North | 2024-02-08 | 0 | mg/l | 0 | 0 | 0 | 0.01 | TPH Aro Band >C8-C10 | <0.020 | TPH | Aro | Band | >C8-C10 | mg/l | mg/l
P5 | North | 2024-02-08 | 0 | mg/l | 0 | 0 | 0 | 0.025 | Trimethylphenols | <0.05 | Trimethylphenols | mg/l |  |  |  | mg/l
P5 | North | 2024-02-08 | 0 | mg/l | 1 | 0 | 0 | 0.002 | Zinc | 0.002 | Zinc | mg/l |  |  |  | mg/l
P5 | North | 2024-02-08 | 0 | mg/l | 1 | 0 | 0 | 0.004 | Zinc (Total) | 0.004 | Zinc | Total | mg/l |  |  | mg/l
P5 | North | 2024-01-15 | 0 | ug/l | 0 | 0 | 0 | 5e-06 | Acenaphthene | <0.01 | Acenaphthene | ug/l |  |  |  | ug/l
P5 | North | 2024-01-15 | 0 | ug/l | 0 | 0 | 0 | 5e-06 | Acenaphthylene | <0.01 | Acenaphthylene | ug/l |  |  |  | ug/l
P5 | North | 2024-01-15 | 0 | mg/l | 1 | 0 | 0 | 400 | Alkalinity | 400 | Alkalinity | mg/l |  |  |  | mg/l
P5 | North | 2024-01-15 | 0 | mg/l | 1 | 0 | 0 | 0.01 | Aluminium | 0.01 | Aluminium | mg/l |  |  |  | mg/l
P5 | North | 2024-01-15 | 0 | mg/l | 1 | 0 | 0 | 0.04 | Aluminium total | 0.04 | Aluminium | total | mg/l |  |  | mg/l
P5 | North | 2024-01-15 | 0 | mg/l | 1 | 0 | 0 | 1.6 | Ammoniacal Nitrogen | 1.6 | Ammoniacal | Nitrogen | mg/l |  |  | mg/l
P5 | North | 2024-01-15 | 0 | ug/l | 0 | 0 | 0 | 5e-06 | Anthracene | <0.01 | Anthracene | ug/l |  |  |  | ug/l
P5 | North | 2024-01-15 | 0 | mg/l | 0 | 0 | 0 | 0.0005 | Antimony | <0.001 | Antimony | mg/l |  |  |  | mg/l
P5 | North | 2024-01-15 | 0 | mg/l | 0 | 0 | 0 | 0.0005 | Antimony (total) | <0.001 | Antimony | total | mg/l |  |  | mg/l
P5 | North | 2024-01-15 | 0 | mg/l | 1 | 0 | 0 | 0.001 | Arsenic | 0.001 | Arsenic | mg/l |  |  |  | mg/l
P5 | North | 2024-01-15 | 0 | mg/l | 1 | 0 | 0 | 0.003 | Arsenic (total) | 0.003 | Arsenic | total | mg/l |  |  | mg/l
P5 | North | 2024-01-15 | 0 | mg/l | 1 | 0 | 0 | 0.04 | Barium(Total) | 0.04 | Barium | Total | mg/l |  |  | mg/l
P5 | North | 2024-01-15 | 0 | mg/l | 1 | 0 | 0 | 0.04 | Barium | 0.04 | Barium | mg/l | mg/l |  |  | mg/l
P5 | North | 2024-01-15 | 0 | ug/l | 0 | 0 | 0 | 0.0005 | Benzene | <1 | Benzene | ug/l |  |  |  | ug/l
P5 | North | 2024-01-15 | 0 | ug/l | 0 | 0 | 0 | 5e-06 | Benzo-a-anthracene | <0.01 | Benzo-a-anthracene | ug/l |  |  |  | ug/l
P5 | North | 2024-01-15 | 0 | ug/l | 0 | 0 | 0 | 5e-06 | Benzo-a-pyrene | <0.01 | Benzo-a-pyrene | ug/l |  |  |  | ug/l
P5 | North | 2024-01-15 | 0 | ug/l | 0 | 0 | 0 | 5e-06 | Benzo-b-fluoranthene | <0.01 | Benzo-b-fluoranthene | ug/l |  |  |  | ug/l
P5 | North | 2024-01-15 | 0 | ug/l | 0 | 0 | 0 | 5e-06 | Benzo-ghi-perylene | <0.01 | Benzo-ghi-perylene | ug/l |  |  |  | ug/l
P5 | North | 2024-01-15 | 0 | ug/l | 0 | 0 | 0 | 5e-06 | Benzo-k-fluoranthene | <0.01 | Benzo-k-fluoranthene | ug/l |  |  |  | ug/l
P5 | North | 2024-01-15 | 0 | mg/l | 0 | 0 | 0 | 1e-05 | Cadmium | <0.00002 | Cadmium | mg/l |  |  |  | mg/l
P5 | North | 2024-01-15 | 0 | mg/l | 1 | 0 | 0 | 4e-05 | Cadmium (Total) | 4e-05 | Cadmium | Total | mg/l |  |  | mg/l
P5 | North | 2024-01-15 | 0 | mg/l | 1 | 0 | 0 | 180 | Calcium | 180 | Calcium | mg/l |  |  |  | mg/l
P5 | North | 2024-01-15 | 0 | mg/l | 1 | 0 | 0 | 176 | Calcium (total) | 176 | Calcium | total | mg/l |  |  | mg/l
P5 | North | 2024-01-15 | 0 | mg/l | 1 | 0 | 0 | 17 | Chloride | 17 | Chloride | mg/l |  |  |  | mg/l
P5 | North | 2024-01-15 | 0 | mg/l | 0 | 0 | 0 | 0.0005 | Chromium | <0.001 | Chromium | mg/l |  |  |  | mg/l
P5 | North | 2024-01-15 | 0 | mg/l | 0 | 0 | 0 | 0.0005 | Chromium total | <0.001 | Chromium | total | mg/l |  |  | mg/l
P5 | North | 2024-01-15 | 0 | ug/l | 0 | 0 | 0 | 5e-06 | Chrysene | <0.01 | Chrysene | ug/l |  |  |  | ug/l
P5 | North | 2024-01-15 | 0 | mg/l | 0 | 0 | 0 | 0.0005 | Copper | <0.001 | Copper | mg/l |  |  |  | mg/l
P5 | North | 2024-01-15 | 0 | mg/l | 1 | 0 | 0 | 0.003 | Copper (total) | 0.003 | Copper | total | mg/l |  |  | mg/l
P5 | North | 2024-01-15 | 0 | mg/l | 0 | 0 | 0 | 0.025 | Dimethylphenols | <0.05 | Dimethylphenols | mg/l |  |  |  | mg/l
P5 | North | 2024-01-15 | 0 |  | 1 | 0 | 0 | 6.1 | Dissolved Oxygen (mg O2/l) | 6.1 | Dissolved | Oxygen | mg | O2/l
P5 | North | 2024-01-15 | 0 |  | 1 | 0 | 0 | 791 | Electrical conductivity (us/cm) | 791 | Electrical | conductivity | us/cm
P5 | North | 2024-01-15 | 0 | ug/l | 0 | 0 | 0 | 0.00025 | Ethyl Benzene | <0.5 | Ethyl | Benzene | ug/l |  |  | ug/l
P5 | North | 2024-01-15 | 0 | ug/l | 1 | 0 | 0 | 1e-05 | Fluoranthene | 0.01 | Fluoranthene | ug/l |  |  |  | ug/l
P5 | North | 2024-01-15 | 0 | ug/l | 0 | 0 | 0 | 5e-06 | Fluorene | <0.01 | Fluorene | ug/l |  |  |  | ug/l
P5 | North | 2024-01-15 | 0 | mg/l | 1 | 0 | 0 | 0.2 | Fluoride | 0.2 | Fluoride | mg/l |  |  |  | mg/l
P5 | North | 2024-01-15 | 0 | mg/l | 0 | 0 | 0 | 0.05 | GRO (total) C5-C10 | <0.100 | GRO | total | C5-C10 | mg/l |  | mg/l
P5 | North | 2024-01-15 | 0 | ug/l | 1 | 0 | 0 | 1e-05 | Indeno-123-cd-pyrene | 0.01 | Indeno-123-cd-pyrene | ug/l |  |  |  | ug/l
P5 | North | 2024-01-15 | 0 | mg/l | 1 | 0 | 0 | 0.31 | Iron | 0.31 | Iron | mg/l |  |  |  | mg/l
P5 | North | 2024-01-15 | 0 | mg/l | 1 | 0 | 0 | 0.46 | Iron (total) | 0.46 | Iron | total | mg/l |  |  | mg/l
P5 | North | 2024-01-15 | 0 | mg/l | 0 | 0 | 0 | 0.0005 | Lead | <0.001 | Lead | mg/l |  |  |  | mg/l
P5 | North | 2024-01-15 | 0 | mg/l | 1 | 0 | 0 | 0.003 | Lead (total) | 0.003 | Lead | total | mg/l |  |  | mg/l
P5 | North | 2024-01-15 | 0 | ug/l | 0 | 0 | 0 | 0.0005 | M&P Xylene | <1 | M&P | Xylene | ug/l |  |  | ug/l
P5 | North | 2024-01-15 | 0 | mg/l | 1 | 0 | 0 | 6 | Magnesium | 6 | Magnesium | mg/l |  |  |  | mg/l
P5 | North | 2024-01-15 | 0 | mg/l | 1 | 0 | 0 | 6 | magnesium (total) | 6 | magnesium | total | mg/l |  |  | mg/l
P5 | North | 2024-01-15 | 0 | mg/l | 1 | 0 | 0 | 0.036 | Manganese | 0.036 | Manganese | mg/l |  |  |  | mg/l
P5 | North | 2024-01-15 | 0 | mg/l | 1 | 0 | 0 | 0.047 | Manganese total | 0.047 | Manganese | total | mg/l |  |  | mg/l
P5 | North | 2024-01-15 | 0 | mg/l | 0 | 0 | 0 | 1.5e-05 | Mercury | <0.00003 | Mercury | mg/l |  |  |  | mg/l
P5 | North | 2024-01-15 | 0 | mg/l | 0 | 0 | 0 | 1.5e-05 | Mercury Total | <0.00003 | Mercury | total | mg/l |  |  | mg/l
P5 | North | 2024-01-15 | 0 | mg/l | 0 | 0 | 0 | 0.025 | Methyl Phenols | <0.05 | Methyl | Phenols | mg/l |  |  | mg/l
P5 | North | 2024-01-15 | 0 | mg/l | 0 | 0 | 0 | 0.0005 | Molybdenum | <0.001 | Molybdenum | mg/l |  |  |  | mg/l
P5 | North | 2024-01-15 | 0 | mg/l | 0 | 0 | 0 | 0.0005 | Molybdenum (Total) | <0.001 | Molybdenum | Total | mg/l |  |  | mg/l
P5 | North | 2024-01-15 | 0 | ug/l | 0 | 0 | 0 | 5e-06 | Naphthalene | <0.01 | Naphthalene | ug/l |  |  |  | ug/l
P5 | North | 2024-01-15 | 0 | mg/l | 1 | 0 | 0 | 0.002 | Nickel | 0.002 | Nickel | mg/l |  |  |  | mg/l
P5 | North | 2024-01-15 | 0 | mg/l | 1 | 0 | 0 | 0.004 | Nickel Total | 0.004 | Nickel | Total | mg/l |  |  | mg/l
P5 | North | 2024-01-15 | 0 | mg/l | 1 | 0 | 0 | 1.6 | Nitrate-N | 1.6 | Nitrate-N | mg/l |  |  |  | mg/l
P5 | North | 2024-01-15 | 0 | mg/l | 0 | 0 | 0 | 0.005 | Nitrite-N | <0.01 | Nitrite-N | mg/l |  |  |  | mg/l
P5 | North | 2024-01-15 | 0 | mg/l | 1 | 0 | 0 | 0.15 | Orthophosphate | 0.15 | Orthophosphate | mg/l |  |  |  | mg/l
P5 | North | 2024-01-15 | 0 | ug/l | 0 | 0 | 0 | 0.0005 | O-Xylene | <1 | O-Xylene | ug/l |  |  |  | ug/l
P5 | North | 2024-01-15 | 0 |  | 1 | 0 | 0 | 7.3 | pH (liquid) (pH units) | 7.3 | pH | liquid | pH | units
P5 | North | 2024-01-15 | 0 | ug/l | 0 | 0 | 0 | 5e-06 | Phenanthrene | <0.01 | Phenanthrene | ug/l |  |  |  | ug/l
P5 | North | 2024-01-15 | 0 | mg/l | 0 | 0 | 0 | 0.025 | Phenols | <0.05 | Phenols | mg/l |  |  |  | mg/l
P5 | North | 2024-01-15 | 0 | mg/l | 0 | 0 | 0 | 0.1 | Phenols total | <0.20 | Phenols | total | mg/l |  |  | mg/l
P5 | North | 2024-01-15 | 0 | mg/l | 1 | 0 | 0 | 2 | Potassium | 2 | Potassium | mg/l |  |  |  | mg/l
P5 | North | 2024-01-15 | 0 | mg/l | 1 | 0 | 0 | 2 | Potassium (Total) | 2 | Potassium | Total | mg/l |  |  | mg/l
P5 | North | 2024-01-15 | 0 | ug/l | 1 | 0 | 0 | 2e-05 | Pyrene | 0.02 | Pyrene | ug/l |  |  |  | ug/l
P5 | North | 2024-01-15 | 0 | mg/l | 0 | 0 | 0 | 0.0005 | Selenium | <0.001 | Selenium | mg/l |  |  |  | mg/l
P5 | North | 2024-01-15 | 0 | mg/l | 1 | 0 | 0 | 0.001 | Selenium total | 0.001 | Selenium | total | mg/l |  |  | mg/l
P5 | North | 2024-01-15 | 0 | mg/l | 1 | 0 | 0 | 11 | Sodium | 11 | Sodium | mg/l |  |  |  | mg/l
P5 | North | 2024-01-15 | 0 | mg/l | 1 | 0 | 0 | 9 | Sodium (total) | 9 | Sodium | total | mg/l |  |  | mg/l
P5 | North | 2024-01-15 | 0 | mg/l | 1 | 0 | 0 | 21 | Sulphate | 21 | Sulphate | mg/l |  |  |  | mg/l
P5 | North | 2024-01-15 | 0 | ug/l | 0 | 0 | 0 | 0.0005 | Toluene | <1 | Toluene | ug/l |  |  |  | ug/l
P5 | North | 2024-01-15 | 0 | mg/l | 0 | 0 | 0 | 0.005 | Total TPH >C8-C40 (Aliphatic) | <0.01 | Total | TPH | >C8-C40 | Aliphatic | mg/l | mg/l
P5 | North | 2024-01-15 | 0 | mg/l | 1 | 0 | 0 | 0.01 | Total TPH >C8-C40 (Aromatic) | 0.01 | Total | TPH | >C8-C40 | Aromatic | mg/l | mg/l
P5 | North | 2024-01-15 | 0 | mg/l | 1 | 0 | 0 | 0.04 | TPH (C10-C40) | 0.04 | TPH | C10-C40 | mg/l |  |  | mg/l
P5 | North | 2024-01-15 | 0 | mg/l | 0 | 0 | 0 | 0.005 | TPH Ali Band >C10-C12 | <0.01 | TPH | Ali | Band | >C10-C12 | mg/l | mg/l
P5 | North | 2024-01-15 | 0 | mg/l | 0 | 0 | 0 | 0.005 | TPH Ali Band >C12-C16 | <0.01 | TPH | Ali | Band | >C12-C16 | mg/l | mg/l
P5 | North | 2024-01-15 | 0 | mg/l | 0 | 0 | 0 | 0.005 | TPH Ali Band >C16-C21 | <0.01 | TPH | Ali | Band | >C16-C21 | mg/l | mg/l
P5 | North | 2024-01-15 | 0 | mg/l | 0 | 0 | 0 | 0.005 | TPH Ali Band >C21-C35 | <0.01 | TPH | Ali | Band | >C21-C35 | mg/l | mg/l
P5 | North | 2024-01-15 | 0 | mg/l | 0 | 0 | 0 | 0.05 | TPH Ali Band >C5-C6 | <0.100 | TPH | Ali | Band | >C5-C6 | mg/l | mg/l
P5 | North | 2024-01-15 | 0 | mg/l | 0 | 0 | 0 | 0.05 | TPH Ali Band >C6-C7 | <0.100 | TPH | Ali | Band | >C6-C7 | mg/l | mg/l
P5 | North | 2024-01-15 | 0 | mg/l | 0 | 0 | 0 | 0.05 | TPH Ali Band >C7-C8 | <0.100 | TPH | Ali | Band | >C7-C8 | mg/l | mg/l
P5 | North | 2024-01-15 | 0 | mg/l | 0 | 0 | 0 | 0.05 | TPH Ali Band >C8-C10 | <0.100 | TPH | Ali | Band | >C8-C10 | mg/l | mg/l
P5 | North | 2024-01-15 | 0 | mg/l | 0 | 0 | 0 | 0.005 | TPH Aro Band >C10-C12 | <0.01 | TPH | Aro | Band | >C10-C12 | mg/l | mg/l
P5 | North | 2024-01-15 | 0 | mg/l | 0 | 0 | 0 | 0.005 | TPH Aro Band >C12-C16 | <0.01 | TPH | Aro | Band | >C12-C16 | mg/l | mg/l
P5 | North | 2024-01-15 | 0 | mg/l | 0 | 0 | 0 | 0.005 | TPH Aro Band >C16-C21 | <0.01 | TPH | Aro | Band | >C16-C21 | mg/l | mg/l
P5 | North | 2024-01-15 | 0 | mg/l | 0 | 0 | 0 | 0.005 | TPH Aro Band >C21-C35 | <0.01 | TPH | Aro | Band | >C21-C35 | mg/l | mg/l
P5 | North | 2024-01-15 | 0 | mg/l | 0 | 0 | 0 | 0.0025 | TPH Aro Band >C5-C7 | <0.005 | TPH | Aro | Band | >C5-C7 | mg/l | mg/l
P5 | North | 2024-01-15 | 0 | mg/l | 0 | 0 | 0 | 0.0025 | TPH Aro Band >C7-C8 | <0.005 | TPH | Aro | Band | >C7-C8 | mg/l | mg/l
P5 | North | 2024-01-15 | 0 | mg/l | 0 | 0 | 0 | 0.01 | TPH Aro Band >C8-C10 | <0.020 | TPH | Aro | Band | >C8-C10 | mg/l | mg/l
P5 | North | 2024-01-15 | 0 | mg/l | 0 | 0 | 0 | 0.025 | Trimethylphenols | <0.05 | Trimethylphenols | mg/l |  |  |  | mg/l
P5 | North | 2024-01-15 | 0 | mg/l | 1 | 0 | 0 | 0.003 | Zinc | 0.003 | Zinc | mg/l |  |  |  | mg/l
P5 | North | 2024-01-15 | 0 | mg/l | 1 | 0 | 0 | 0.027 | Zinc (Total) | 0.027 | Zinc | Total | mg/l |  |  | mg/l
P5 | North | 2023-12-19 | 0 | ug/l | 0 | 0 | 0 | 5e-06 | Acenaphthene | <0.01 | Acenaphthene | ug/l |  |  |  | ug/l
P5 | North | 2023-12-19 | 0 | ug/l | 0 | 0 | 0 | 5e-06 | Acenaphthylene | <0.01 | Acenaphthylene | ug/l |  |  |  | ug/l
P5 | North | 2023-12-19 | 0 | mg/l | 1 | 0 | 0 | 399 | Alkalinity | 399 | Alkalinity | mg/l |  |  |  | mg/l
P5 | North | 2023-12-19 | 0 | mg/l | 0 | 0 | 0 | 0.005 | Aluminium | <0.01 | Aluminium | mg/l |  |  |  | mg/l
P5 | North | 2023-12-19 | 0 | mg/l | 1 | 0 | 0 | 0.11 | Aluminium total | 0.11 | Aluminium | total | mg/l |  |  | mg/l
P5 | North | 2023-12-19 | 0 | mg/l | 1 | 0 | 0 | 2.7 | Ammoniacal Nitrogen | 2.7 | Ammoniacal | Nitrogen | mg/l |  |  | mg/l
P5 | North | 2023-12-19 | 0 | ug/l | 0 | 0 | 0 | 5e-06 | Anthracene | <0.01 | Anthracene | ug/l |  |  |  | ug/l
P5 | North | 2023-12-19 | 0 | mg/l | 0 | 0 | 0 | 0.0005 | Antimony | <0.001 | Antimony | mg/l |  |  |  | mg/l
P5 | North | 2023-12-19 | 0 | mg/l | 0 | 0 | 0 | 0.0005 | Antimony (total) | <0.001 | Antimony | total | mg/l |  |  | mg/l
P5 | North | 2023-12-19 | 0 | mg/l | 1 | 0 | 0 | 0.001 | Arsenic | 0.001 | Arsenic | mg/l |  |  |  | mg/l
P5 | North | 2023-12-19 | 0 | mg/l | 1 | 0 | 0 | 0.002 | Arsenic (total) | 0.002 | Arsenic | total | mg/l |  |  | mg/l
P5 | North | 2023-12-19 | 0 | mg/l | 1 | 0 | 0 | 0.04 | Barium(Total) | 0.04 | Barium | Total | mg/l |  |  | mg/l
P5 | North | 2023-12-19 | 0 | mg/l | 1 | 0 | 0 | 0.04 | Barium | 0.04 | Barium | mg/l | mg/l |  |  | mg/l
P5 | North | 2023-12-19 | 0 | ug/l | 0 | 0 | 0 | 0.0005 | Benzene | <1 | Benzene | ug/l |  |  |  | ug/l
P5 | North | 2023-12-19 | 0 | ug/l | 0 | 0 | 0 | 5e-06 | Benzo-a-anthracene | <0.01 | Benzo-a-anthracene | ug/l |  |  |  | ug/l
P5 | North | 2023-12-19 | 0 | ug/l | 0 | 0 | 0 | 5e-06 | Benzo-a-pyrene | <0.01 | Benzo-a-pyrene | ug/l |  |  |  | ug/l
P5 | North | 2023-12-19 | 0 | ug/l | 0 | 0 | 0 | 5e-06 | Benzo-b-fluoranthene | <0.01 | Benzo-b-fluoranthene | ug/l |  |  |  | ug/l
P5 | North | 2023-12-19 | 0 | ug/l | 0 | 0 | 0 | 5e-06 | Benzo-ghi-perylene | <0.01 | Benzo-ghi-perylene | ug/l |  |  |  | ug/l
P5 | North | 2023-12-19 | 0 | ug/l | 0 | 0 | 0 | 5e-06 | Benzo-k-fluoranthene | <0.01 | Benzo-k-fluoranthene | ug/l |  |  |  | ug/l
P5 | North | 2023-12-19 | 0 | mg/l | 0 | 0 | 0 | 1e-05 | Cadmium | <0.00002 | Cadmium | mg/l |  |  |  | mg/l
P5 | North | 2023-12-19 | 0 | mg/l | 1 | 0 | 0 | 8e-05 | Cadmium (Total) | 8e-05 | Cadmium | Total | mg/l |  |  | mg/l
P5 | North | 2023-12-19 | 0 | mg/l | 1 | 0 | 0 | 188 | Calcium | 188 | Calcium | mg/l |  |  |  | mg/l
P5 | North | 2023-12-19 | 0 | mg/l | 1 | 0 | 0 | 200 | Calcium (total) | 200 | Calcium | total | mg/l |  |  | mg/l
P5 | North | 2023-12-19 | 0 | mg/l | 1 | 0 | 0 | 19 | Chloride | 19 | Chloride | mg/l |  |  |  | mg/l
P5 | North | 2023-12-19 | 0 | mg/l | 0 | 0 | 0 | 0.0005 | Chromium | <0.001 | Chromium | mg/l |  |  |  | mg/l
P5 | North | 2023-12-19 | 0 | mg/l | 0 | 0 | 0 | 0.0005 | Chromium total | <0.001 | Chromium | total | mg/l |  |  | mg/l
P5 | North | 2023-12-19 | 0 | ug/l | 0 | 0 | 0 | 5e-06 | Chrysene | <0.01 | Chrysene | ug/l |  |  |  | ug/l
P5 | North | 2023-12-19 | 0 | mg/l | 0 | 0 | 0 | 0.0005 | Copper | <0.001 | Copper | mg/l |  |  |  | mg/l
P5 | North | 2023-12-19 | 0 | mg/l | 1 | 0 | 0 | 0.003 | Copper (total) | 0.003 | Copper | total | mg/l |  |  | mg/l
P5 | North | 2023-12-19 | 0 | ug/l | 0 | 0 | 0 | 5e-06 | Dibenz-ah-anthracene | <0.01 | Dibenz-ah-anthracene | ug/l |  |  |  | ug/l
P5 | North | 2023-12-19 | 0 | mg/l | 0 | 0 | 0 | 0.025 | Dimethylphenols | <0.05 | Dimethylphenols | mg/l |  |  |  | mg/l
P5 | North | 2023-12-19 | 0 |  | 1 | 0 | 0 | 4.1 | Dissolved Oxygen (mg O2/l) | 4.1 | Dissolved | Oxygen | mg | O2/l
P5 | North | 2023-12-19 | 0 |  | 1 | 0 | 0 | 804 | Electrical conductivity (us/cm) | 804 | Electrical | conductivity | us/cm
P5 | North | 2023-12-19 | 0 | ug/l | 0 | 0 | 0 | 0.00025 | Ethyl Benzene | <0.5 | Ethyl | Benzene | ug/l |  |  | ug/l
P5 | North | 2023-12-19 | 0 | ug/l | 0 | 0 | 0 | 5e-06 | Fluoranthene | <0.01 | Fluoranthene | ug/l |  |  |  | ug/l
P5 | North | 2023-12-19 | 0 | ug/l | 0 | 0 | 0 | 5e-06 | Fluorene | <0.01 | Fluorene | ug/l |  |  |  | ug/l
P5 | North | 2023-12-19 | 0 | mg/l | 1 | 0 | 0 | 0.2 | Fluoride | 0.2 | Fluoride | mg/l |  |  |  | mg/l
P5 | North | 2023-12-19 | 0 | mg/l | 0 | 0 | 0 | 0.05 | GRO (total) C5-C10 | <0.100 | GRO | total | C5-C10 | mg/l |  | mg/l
P5 | North | 2023-12-19 | 0 | ug/l | 0 | 0 | 0 | 5e-06 | Indeno-123-cd-pyrene | <0.01 | Indeno-123-cd-pyrene | ug/l |  |  |  | ug/l
P5 | North | 2023-12-19 | 0 | mg/l | 1 | 0 | 0 | 0.23 | Iron | 0.23 | Iron | mg/l |  |  |  | mg/l
P5 | North | 2023-12-19 | 0 | mg/l | 1 | 0 | 0 | 0.88 | Iron (total) | 0.88 | Iron | total | mg/l |  |  | mg/l
P5 | North | 2023-12-19 | 0 | mg/l | 0 | 0 | 0 | 0.0005 | Lead | <0.001 | Lead | mg/l |  |  |  | mg/l
P5 | North | 2023-12-19 | 0 | mg/l | 1 | 0 | 0 | 0.002 | Lead (total) | 0.002 | Lead | total | mg/l |  |  | mg/l
P5 | North | 2023-12-19 | 0 | ug/l | 0 | 0 | 0 | 0.0005 | M&P Xylene | <1 | M&P | Xylene | ug/l |  |  | ug/l
P5 | North | 2023-12-19 | 0 | mg/l | 1 | 0 | 0 | 5 | Magnesium | 5 | Magnesium | mg/l |  |  |  | mg/l
P5 | North | 2023-12-19 | 0 | mg/l | 1 | 0 | 0 | 5 | magnesium (total) | 5 | magnesium | total | mg/l |  |  | mg/l
P5 | North | 2023-12-19 | 0 | mg/l | 1 | 0 | 0 | 0.036 | Manganese | 0.036 | Manganese | mg/l |  |  |  | mg/l
P5 | North | 2023-12-19 | 0 | mg/l | 1 | 0 | 0 | 0.036 | Manganese total | 0.036 | Manganese | total | mg/l |  |  | mg/l
P5 | North | 2023-12-19 | 0 | mg/l | 0 | 0 | 0 | 1.5e-05 | Mercury | <0.00003 | Mercury | mg/l |  |  |  | mg/l
P5 | North | 2023-12-19 | 0 | mg/l | 0 | 0 | 0 | 1.5e-05 | Mercury Total | <0.00003 | Mercury | total | mg/l |  |  | mg/l
P5 | North | 2023-12-19 | 0 | mg/l | 0 | 0 | 0 | 0.025 | Methyl Phenols | <0.05 | Methyl | Phenols | mg/l |  |  | mg/l
P5 | North | 2023-12-19 | 0 | mg/l | 0 | 0 | 0 | 0.0005 | Molybdenum | <0.001 | Molybdenum | mg/l |  |  |  | mg/l
P5 | North | 2023-12-19 | 0 | mg/l | 0 | 0 | 0 | 0.0005 | Molybdenum (Total) | <0.001 | Molybdenum | Total | mg/l |  |  | mg/l
P5 | North | 2023-12-19 | 0 | ug/l | 0 | 0 | 0 | 5e-06 | Naphthalene | <0.01 | Naphthalene | ug/l |  |  |  | ug/l
P5 | North | 2023-12-19 | 0 | mg/l | 1 | 0 | 0 | 0.003 | Nickel | 0.003 | Nickel | mg/l |  |  |  | mg/l
P5 | North | 2023-12-19 | 0 | mg/l | 1 | 0 | 0 | 0.005 | Nickel Total | 0.005 | Nickel | Total | mg/l |  |  | mg/l
P5 | North | 2023-12-19 | 0 | mg/l | 0 | 0 | 0 | 0.1 | Nitrate-N | <0.2 | Nitrate-N | mg/l |  |  |  | mg/l
P5 | North | 2023-12-19 | 0 | mg/l | 0 | 0 | 0 | 0.005 | Nitrite-N | <0.01 | Nitrite-N | mg/l |  |  |  | mg/l
P5 | North | 2023-12-19 | 0 | mg/l | 1 | 0 | 0 | 0.13 | Orthophosphate | 0.13 | Orthophosphate | mg/l |  |  |  | mg/l
P5 | North | 2023-12-19 | 0 | ug/l | 0 | 0 | 0 | 0.0005 | O-Xylene | <1 | O-Xylene | ug/l |  |  |  | ug/l
P5 | North | 2023-12-19 | 0 |  | 1 | 0 | 0 | 6.9 | pH (liquid) (pH units) | 6.9 | pH | liquid | pH | units
P5 | North | 2023-12-19 | 0 | ug/l | 0 | 0 | 0 | 5e-06 | Phenanthrene | <0.01 | Phenanthrene | ug/l |  |  |  | ug/l
P5 | North | 2023-12-19 | 0 | mg/l | 0 | 0 | 0 | 0.025 | Phenols | <0.05 | Phenols | mg/l |  |  |  | mg/l
P5 | North | 2023-12-19 | 0 | mg/l | 0 | 0 | 0 | 0.1 | Phenols total | <0.20 | Phenols | total | mg/l |  |  | mg/l
P5 | North | 2023-12-19 | 0 | mg/l | 1 | 0 | 0 | 1 | Potassium | 1 | Potassium | mg/l |  |  |  | mg/l
P5 | North | 2023-12-19 | 0 | mg/l | 1 | 0 | 0 | 1 | Potassium (Total) | 1 | Potassium | Total | mg/l |  |  | mg/l
P5 | North | 2023-12-19 | 0 | ug/l | 0 | 0 | 0 | 5e-06 | Pyrene | <0.01 | Pyrene | ug/l |  |  |  | ug/l
P5 | North | 2023-12-19 | 0 | mg/l | 0 | 0 | 0 | 0.0005 | Selenium | <0.001 | Selenium | mg/l |  |  |  | mg/l
P5 | North | 2023-12-19 | 0 | mg/l | 1 | 0 | 0 | 0.002 | Selenium total | 0.002 | Selenium | total | mg/l |  |  | mg/l
P5 | North | 2023-12-19 | 0 | mg/l | 1 | 0 | 0 | 11 | Sodium | 11 | Sodium | mg/l |  |  |  | mg/l
P5 | North | 2023-12-19 | 0 | mg/l | 1 | 0 | 0 | 11 | Sodium (total) | 11 | Sodium | total | mg/l |  |  | mg/l
P5 | North | 2023-12-19 | 0 | mg/l | 1 | 0 | 0 | 17 | Sulphate | 17 | Sulphate | mg/l |  |  |  | mg/l
P5 | North | 2023-12-19 | 0 | ug/l | 0 | 0 | 0 | 0.0005 | Toluene | <1 | Toluene | ug/l |  |  |  | ug/l
P5 | North | 2023-12-19 | 0 | mg/l | 1 | 0 | 0 | 0.01 | Total TPH >C8-C40 (Aliphatic) | 0.01 | Total | TPH | >C8-C40 | Aliphatic | mg/l | mg/l
P5 | North | 2023-12-19 | 0 | mg/l | 1 | 0 | 0 | 0.04 | Total TPH >C8-C40 (Aromatic) | 0.04 | Total | TPH | >C8-C40 | Aromatic | mg/l | mg/l
P5 | North | 2023-12-19 | 0 | mg/l | 1 | 0 | 0 | 0.03 | TPH (C10-C40) | 0.03 | TPH | C10-C40 | mg/l |  |  | mg/l
P5 | North | 2023-12-19 | 0 | mg/l | 0 | 0 | 0 | 0.005 | TPH Ali Band >C10-C12 | <0.01 | TPH | Ali | Band | >C10-C12 | mg/l | mg/l
P5 | North | 2023-12-19 | 0 | mg/l | 0 | 0 | 0 | 0.005 | TPH Ali Band >C12-C16 | <0.01 | TPH | Ali | Band | >C12-C16 | mg/l | mg/l
P5 | North | 2023-12-19 | 0 | mg/l | 0 | 0 | 0 | 0.005 | TPH Ali Band >C16-C21 | <0.01 | TPH | Ali | Band | >C16-C21 | mg/l | mg/l
P5 | North | 2023-12-19 | 0 | mg/l | 0 | 0 | 0 | 0.005 | TPH Ali Band >C21-C35 | <0.01 | TPH | Ali | Band | >C21-C35 | mg/l | mg/l
P5 | North | 2023-12-19 | 0 | mg/l | 0 | 0 | 0 | 0.05 | TPH Ali Band >C5-C6 | <0.100 | TPH | Ali | Band | >C5-C6 | mg/l | mg/l
P5 | North | 2023-12-19 | 0 | mg/l | 0 | 0 | 0 | 0.05 | TPH Ali Band >C6-C7 | <0.100 | TPH | Ali | Band | >C6-C7 | mg/l | mg/l
P5 | North | 2023-12-19 | 0 | mg/l | 0 | 0 | 0 | 0.05 | TPH Ali Band >C7-C8 | <0.100 | TPH | Ali | Band | >C7-C8 | mg/l | mg/l
P5 | North | 2023-12-19 | 0 | mg/l | 0 | 0 | 0 | 0.05 | TPH Ali Band >C8-C10 | <0.100 | TPH | Ali | Band | >C8-C10 | mg/l | mg/l
P5 | North | 2023-12-19 | 0 | mg/l | 0 | 0 | 0 | 0.005 | TPH Aro Band >C10-C12 | <0.01 | TPH | Aro | Band | >C10-C12 | mg/l | mg/l
P5 | North | 2023-12-19 | 0 | mg/l | 0 | 0 | 0 | 0.005 | TPH Aro Band >C12-C16 | <0.01 | TPH | Aro | Band | >C12-C16 | mg/l | mg/l
P5 | North | 2023-12-19 | 0 | mg/l | 0 | 0 | 0 | 0.005 | TPH Aro Band >C16-C21 | <0.01 | TPH | Aro | Band | >C16-C21 | mg/l | mg/l
P5 | North | 2023-12-19 | 0 | mg/l | 1 | 0 | 0 | 0.03 | TPH Aro Band >C21-C35 | 0.03 | TPH | Aro | Band | >C21-C35 | mg/l | mg/l
P5 | North | 2023-12-19 | 0 | mg/l | 0 | 0 | 0 | 0.0025 | TPH Aro Band >C5-C7 | <0.005 | TPH | Aro | Band | >C5-C7 | mg/l | mg/l
P5 | North | 2023-12-19 | 0 | mg/l | 0 | 0 | 0 | 0.0025 | TPH Aro Band >C7-C8 | <0.005 | TPH | Aro | Band | >C7-C8 | mg/l | mg/l
P5 | North | 2023-12-19 | 0 | mg/l | 0 | 0 | 0 | 0.01 | TPH Aro Band >C8-C10 | <0.020 | TPH | Aro | Band | >C8-C10 | mg/l | mg/l
P5 | North | 2023-12-19 | 0 | mg/l | 0 | 0 | 0 | 0.025 | Trimethylphenols | <0.05 | Trimethylphenols | mg/l |  |  |  | mg/l
P5 | North | 2023-12-19 | 0 | mg/l | 0 | 0 | 0 | 0.001 | Zinc | <0.002 | Zinc | mg/l |  |  |  | mg/l
P5 | North | 2023-12-19 | 0 | mg/l | 1 | 0 | 0 | 0.455 | Zinc (Total) | 0.455 | Zinc | Total | mg/l |  |  | mg/l
P5 | North | 2023-11-30 | 0 | ug/l | 0 | 0 | 0 | 0.0001 | Acenaphthene | <0.20 | Acenaphthene | ug/l |  |  |  | ug/l
P5 | North | 2023-11-30 | 0 | ug/l | 0 | 0 | 0 | 0.0001 | Acenaphthylene | <0.20 | Acenaphthylene | ug/l |  |  |  | ug/l
P5 | North | 2023-11-30 | 0 | mg/l | 1 | 0 | 0 | 397 | Alkalinity | 397 | Alkalinity | mg/l |  |  |  | mg/l
P5 | North | 2023-11-30 | 0 | mg/l | 1 | 0 | 0 | 0.01 | Aluminium | 0.01 | Aluminium | mg/l |  |  |  | mg/l
P5 | North | 2023-11-30 | 0 | mg/l | 1 | 0 | 0 | 0.38 | Aluminium total | 0.38 | Aluminium | total | mg/l |  |  | mg/l
P5 | North | 2023-11-30 | 0 | mg/l | 1 | 0 | 0 | 6.6 | Ammoniacal Nitrogen | 6.6 | Ammoniacal | Nitrogen | mg/l |  |  | mg/l
P5 | North | 2023-11-30 | 0 | ug/l | 0 | 0 | 0 | 0.0001 | Anthracene | <0.20 | Anthracene | ug/l |  |  |  | ug/l
P5 | North | 2023-11-30 | 0 | mg/l | 0 | 0 | 0 | 0.0005 | Antimony | <0.001 | Antimony | mg/l |  |  |  | mg/l
P5 | North | 2023-11-30 | 0 | mg/l | 0 | 0 | 0 | 0.0005 | Antimony (total) | <0.001 | Antimony | total | mg/l |  |  | mg/l
P5 | North | 2023-11-30 | 0 | mg/l | 0 | 0 | 0 | 0.0005 | Arsenic | <0.001 | Arsenic | mg/l |  |  |  | mg/l
P5 | North | 2023-11-30 | 0 | mg/l | 0 | 0 | 0 | 0.0005 | Arsenic (total) | <0.001 | Arsenic | total | mg/l |  |  | mg/l
P5 | North | 2023-11-30 | 0 | mg/l | 1 | 0 | 0 | 0.04 | Barium(Total) | 0.04 | Barium | Total | mg/l |  |  | mg/l
P5 | North | 2023-11-30 | 0 | mg/l | 1 | 0 | 0 | 0.04 | Barium | 0.04 | Barium | mg/l | mg/l |  |  | mg/l
P5 | North | 2023-11-30 | 0 | ug/l | 0 | 0 | 0 | 0.0005 | Benzene | <1 | Benzene | ug/l |  |  |  | ug/l
P5 | North | 2023-11-30 | 0 | ug/l | 0 | 0 | 0 | 0.0001 | Benzo-a-anthracene | <0.20 | Benzo-a-anthracene | ug/l |  |  |  | ug/l
P5 | North | 2023-11-30 | 0 | ug/l | 0 | 0 | 0 | 0.0001 | Benzo-a-pyrene | <0.20 | Benzo-a-pyrene | ug/l |  |  |  | ug/l
P5 | North | 2023-11-30 | 0 | ug/l | 0 | 0 | 0 | 0.0001 | Benzo-b-fluoranthene | <0.20 | Benzo-b-fluoranthene | ug/l |  |  |  | ug/l
P5 | North | 2023-11-30 | 0 | ug/l | 0 | 0 | 0 | 0.0001 | Benzo-ghi-perylene | <0.20 | Benzo-ghi-perylene | ug/l |  |  |  | ug/l
P5 | North | 2023-11-30 | 0 | ug/l | 0 | 0 | 0 | 0.0001 | Benzo-k-fluoranthene | <0.20 | Benzo-k-fluoranthene | ug/l |  |  |  | ug/l
P5 | North | 2023-11-30 | 0 | mg/l | 0 | 0 | 0 | 1e-05 | Cadmium | <0.00002 | Cadmium | mg/l |  |  |  | mg/l
P5 | North | 2023-11-30 | 0 | mg/l | 1 | 0 | 0 | 3e-05 | Cadmium (Total) | 3e-05 | Cadmium | Total | mg/l |  |  | mg/l
P5 | North | 2023-11-30 | 0 | mg/l | 1 | 0 | 0 | 185 | Calcium | 185 | Calcium | mg/l |  |  |  | mg/l
P5 | North | 2023-11-30 | 0 | mg/l | 1 | 0 | 0 | 250 | Calcium (total) | 250 | Calcium | total | mg/l |  |  | mg/l
P5 | North | 2023-11-30 | 0 | mg/l | 1 | 0 | 0 | 24 | Chloride | 24 | Chloride | mg/l |  |  |  | mg/l
P5 | North | 2023-11-30 | 0 | mg/l | 0 | 0 | 0 | 0.0005 | Chromium | <0.001 | Chromium | mg/l |  |  |  | mg/l
P5 | North | 2023-11-30 | 0 | mg/l | 0 | 0 | 0 | 0.0005 | Chromium total | <0.001 | Chromium | total | mg/l |  |  | mg/l
P5 | North | 2023-11-30 | 0 | ug/l | 0 | 0 | 0 | 0.0001 | Chrysene | <0.20 | Chrysene | ug/l |  |  |  | ug/l
P5 | North | 2023-11-30 | 0 | mg/l | 0 | 0 | 0 | 0.0005 | Copper | <0.001 | Copper | mg/l |  |  |  | mg/l
P5 | North | 2023-11-30 | 0 | mg/l | 1 | 0 | 0 | 0.001 | Copper (total) | 0.001 | Copper | total | mg/l |  |  | mg/l
P5 | North | 2023-11-30 | 0 | ug/l | 0 | 0 | 0 | 0.0001 | Dibenz-ah-anthracene | <0.20 | Dibenz-ah-anthracene | ug/l |  |  |  | ug/l
P5 | North | 2023-11-30 | 0 | mg/l | 0 | 0 | 0 | 0.025 | Dimethylphenols | <0.05 | Dimethylphenols | mg/l |  |  |  | mg/l
P5 | North | 2023-11-30 | 0 |  | 1 | 0 | 0 | 5.1 | Dissolved Oxygen (mg O2/l) | 5.1 | Dissolved | Oxygen | mg | O2/l
P5 | North | 2023-11-30 | 0 |  | 1 | 0 | 0 | 821 | Electrical conductivity (us/cm) | 821 | Electrical | conductivity | us/cm
P5 | North | 2023-11-30 | 0 | ug/l | 0 | 0 | 0 | 0.00025 | Ethyl Benzene | <0.5 | Ethyl | Benzene | ug/l |  |  | ug/l
P5 | North | 2023-11-30 | 0 | ug/l | 0 | 0 | 0 | 0.0001 | Fluoranthene | <0.20 | Fluoranthene | ug/l |  |  |  | ug/l
P5 | North | 2023-11-30 | 0 | ug/l | 0 | 0 | 0 | 0.0001 | Fluorene | <0.20 | Fluorene | ug/l |  |  |  | ug/l
P5 | North | 2023-11-30 | 0 | mg/l | 1 | 0 | 0 | 0.2 | Fluoride | 0.2 | Fluoride | mg/l |  |  |  | mg/l
P5 | North | 2023-11-30 | 0 | mg/l | 0 | 0 | 0 | 0.05 | GRO (total) C5-C10 | <0.100 | GRO | total | C5-C10 | mg/l |  | mg/l
P5 | North | 2023-11-30 | 0 | ug/l | 0 | 0 | 0 | 0.0001 | Indeno-123-cd-pyrene | <0.20 | Indeno-123-cd-pyrene | ug/l |  |  |  | ug/l
P5 | North | 2023-11-30 | 0 | mg/l | 1 | 0 | 0 | 0.1 | Iron | 0.1 | Iron | mg/l |  |  |  | mg/l
P5 | North | 2023-11-30 | 0 | mg/l | 1 | 0 | 0 | 1.72 | Iron (total) | 1.72 | Iron | total | mg/l |  |  | mg/l
P5 | North | 2023-11-30 | 0 | mg/l | 0 | 0 | 0 | 0.0005 | Lead | <0.001 | Lead | mg/l |  |  |  | mg/l
P5 | North | 2023-11-30 | 0 | mg/l | 1 | 0 | 0 | 0.003 | Lead (total) | 0.003 | Lead | total | mg/l |  |  | mg/l
P5 | North | 2023-11-30 | 0 | ug/l | 0 | 0 | 0 | 0.0005 | M&P Xylene | <1 | M&P | Xylene | ug/l |  |  | ug/l
P5 | North | 2023-11-30 | 0 | mg/l | 1 | 0 | 0 | 5 | Magnesium | 5 | Magnesium | mg/l |  |  |  | mg/l
P5 | North | 2023-11-30 | 0 | mg/l | 1 | 0 | 0 | 5 | magnesium (total) | 5 | magnesium | total | mg/l |  |  | mg/l
P5 | North | 2023-11-30 | 0 | mg/l | 1 | 0 | 0 | 0.017 | Manganese | 0.017 | Manganese | mg/l |  |  |  | mg/l
P5 | North | 2023-11-30 | 0 | mg/l | 1 | 0 | 0 | 0.024 | Manganese total | 0.024 | Manganese | total | mg/l |  |  | mg/l
P5 | North | 2023-11-30 | 0 | mg/l | 0 | 0 | 0 | 1.5e-05 | Mercury | <0.00003 | Mercury | mg/l |  |  |  | mg/l
P5 | North | 2023-11-30 | 0 | mg/l | 0 | 0 | 0 | 1.5e-05 | Mercury Total | <0.00003 | Mercury | total | mg/l |  |  | mg/l
P5 | North | 2023-11-30 | 0 | mg/l | 1 | 0 | 0 | 0.13 | Methyl Phenols | 0.13 | Methyl | Phenols | mg/l |  |  | mg/l
P5 | North | 2023-11-30 | 0 | mg/l | 0 | 0 | 0 | 0.0005 | Molybdenum | <0.001 | Molybdenum | mg/l |  |  |  | mg/l
P5 | North | 2023-11-30 | 0 | mg/l | 0 | 0 | 0 | 0.0005 | Molybdenum (Total) | <0.001 | Molybdenum | Total | mg/l |  |  | mg/l
P5 | North | 2023-11-30 | 0 | ug/l | 0 | 0 | 0 | 0.0001 | Naphthalene | <0.20 | Naphthalene | ug/l |  |  |  | ug/l
P5 | North | 2023-11-30 | 0 | mg/l | 1 | 0 | 0 | 0.002 | Nickel | 0.002 | Nickel | mg/l |  |  |  | mg/l
P5 | North | 2023-11-30 | 0 | mg/l | 1 | 0 | 0 | 0.006 | Nickel Total | 0.006 | Nickel | Total | mg/l |  |  | mg/l
P5 | North | 2023-11-30 | 0 | mg/l | 0 | 0 | 0 | 0.1 | Nitrate-N | <0.2 | Nitrate-N | mg/l |  |  |  | mg/l
P5 | North | 2023-11-30 | 0 | mg/l | 0 | 0 | 0 | 0.005 | Nitrite-N | <0.01 | Nitrite-N | mg/l |  |  |  | mg/l
P5 | North | 2023-11-30 | 0 | mg/l | 1 | 0 | 0 | 0.2 | Orthophosphate | 0.2 | Orthophosphate | mg/l |  |  |  | mg/l
P5 | North | 2023-11-30 | 0 | ug/l | 0 | 0 | 0 | 0.0005 | O-Xylene | <1 | O-Xylene | ug/l |  |  |  | ug/l
P5 | North | 2023-11-30 | 0 |  | 1 | 0 | 0 | 7.1 | pH (liquid) (pH units) | 7.1 | pH | liquid | pH | units
P5 | North | 2023-11-30 | 0 | ug/l | 0 | 0 | 0 | 0.0001 | Phenanthrene | <0.20 | Phenanthrene | ug/l |  |  |  | ug/l
P5 | North | 2023-11-30 | 0 | mg/l | 1 | 0 | 0 | 0.12 | Phenols | 0.12 | Phenols | mg/l |  |  |  | mg/l
P5 | North | 2023-11-30 | 0 | mg/l | 1 | 0 | 0 | 0.35 | Phenols total | 0.35 | Phenols | total | mg/l |  |  | mg/l
P5 | North | 2023-11-30 | 0 | mg/l | 1 | 0 | 0 | 1 | Potassium | 1 | Potassium | mg/l |  |  |  | mg/l
P5 | North | 2023-11-30 | 0 | mg/l | 1 | 0 | 0 | 2 | Potassium (Total) | 2 | Potassium | Total | mg/l |  |  | mg/l
P5 | North | 2023-11-30 | 0 | ug/l | 0 | 0 | 0 | 0.0001 | Pyrene | <0.20 | Pyrene | ug/l |  |  |  | ug/l
P5 | North | 2023-11-30 | 0 | mg/l | 0 | 0 | 0 | 0.0005 | Selenium | <0.001 | Selenium | mg/l |  |  |  | mg/l
P5 | North | 2023-11-30 | 0 | mg/l | 0 | 0 | 0 | 0.0005 | Selenium total | <0.001 | Selenium | total | mg/l |  |  | mg/l
P5 | North | 2023-11-30 | 0 | mg/l | 1 | 0 | 0 | 10 | Sodium | 10 | Sodium | mg/l |  |  |  | mg/l
P5 | North | 2023-11-30 | 0 | mg/l | 1 | 0 | 0 | 11 | Sodium (total) | 11 | Sodium | total | mg/l |  |  | mg/l
P5 | North | 2023-11-30 | 0 | mg/l | 1 | 0 | 0 | 31 | Sulphate | 31 | Sulphate | mg/l |  |  |  | mg/l
P5 | North | 2023-11-30 | 0 | ug/l | 1 | 0 | 0 | 0.001 | Toluene | 1 | Toluene | ug/l |  |  |  | ug/l
P5 | North | 2023-11-30 | 0 | mg/l | 1 | 0 | 0 | 0.47 | Total TPH >C8-C40 (Aliphatic) | 0.47 | Total | TPH | >C8-C40 | Aliphatic | mg/l | mg/l
P5 | North | 2023-11-30 | 0 | mg/l | 0 | 0 | 0 | 0.1 | Total TPH >C8-C40 (Aromatic) | <0.20 | Total | TPH | >C8-C40 | Aromatic | mg/l | mg/l
P5 | North | 2023-11-30 | 0 | mg/l | 1 | 0 | 0 | 0.33 | TPH (C10-C40) | 0.33 | TPH | C10-C40 | mg/l |  |  | mg/l
P5 | North | 2023-11-30 | 0 | mg/l | 0 | 0 | 0 | 0.1 | TPH Ali Band >C10-C12 | <0.20 | TPH | Ali | Band | >C10-C12 | mg/l | mg/l
P5 | North | 2023-11-30 | 0 | mg/l | 0 | 0 | 0 | 0.1 | TPH Ali Band >C12-C16 | <0.20 | TPH | Ali | Band | >C12-C16 | mg/l | mg/l
P5 | North | 2023-11-30 | 0 | mg/l | 0 | 0 | 0 | 0.1 | TPH Ali Band >C16-C21 | <0.20 | TPH | Ali | Band | >C16-C21 | mg/l | mg/l
P5 | North | 2023-11-30 | 0 | mg/l | 0 | 0 | 0 | 0.1 | TPH Ali Band >C21-C35 | <0.20 | TPH | Ali | Band | >C21-C35 | mg/l | mg/l
P5 | North | 2023-11-30 | 0 | mg/l | 0 | 0 | 0 | 0.05 | TPH Ali Band >C5-C6 | <0.100 | TPH | Ali | Band | >C5-C6 | mg/l | mg/l
P5 | North | 2023-11-30 | 0 | mg/l | 0 | 0 | 0 | 0.05 | TPH Ali Band >C6-C7 | <0.100 | TPH | Ali | Band | >C6-C7 | mg/l | mg/l
P5 | North | 2023-11-30 | 0 | mg/l | 0 | 0 | 0 | 0.05 | TPH Ali Band >C7-C8 | <0.1 | TPH | Ali | Band | >C7-C8 | mg/l | mg/l
P5 | North | 2023-11-30 | 0 | mg/l | 0 | 0 | 0 | 0.05 | TPH Ali Band >C8-C10 | <0.100 | TPH | Ali | Band | >C8-C10 | mg/l | mg/l
P5 | North | 2023-11-30 | 0 | mg/l | 0 | 0 | 0 | 0.1 | TPH Aro Band >C10-C12 | <0.20 | TPH | Aro | Band | >C10-C12 | mg/l | mg/l
P5 | North | 2023-11-30 | 0 | mg/l | 0 | 0 | 0 | 0.1 | TPH Aro Band >C12-C16 | <0.20 | TPH | Aro | Band | >C12-C16 | mg/l | mg/l
P5 | North | 2023-11-30 | 0 | mg/l | 0 | 0 | 0 | 0.1 | TPH Aro Band >C16-C21 | <0.20 | TPH | Aro | Band | >C16-C21 | mg/l | mg/l
P5 | North | 2023-11-30 | 0 | mg/l | 0 | 0 | 0 | 0.1 | TPH Aro Band >C21-C35 | <0.20 | TPH | Aro | Band | >C21-C35 | mg/l | mg/l
P5 | North | 2023-11-30 | 0 | mg/l | 0 | 0 | 0 | 0.0025 | TPH Aro Band >C5-C7 | <0.005 | TPH | Aro | Band | >C5-C7 | mg/l | mg/l
P5 | North | 2023-11-30 | 0 | mg/l | 1 | 0 | 0 | 0.005 | TPH Aro Band >C7-C8 | 0.005 | TPH | Aro | Band | >C7-C8 | mg/l | mg/l
P5 | North | 2023-11-30 | 0 | mg/l | 0 | 0 | 0 | 0.01 | TPH Aro Band >C8-C10 | <0.020 | TPH | Aro | Band | >C8-C10 | mg/l | mg/l
P5 | North | 2023-11-30 | 0 | mg/l | 0 | 0 | 0 | 0.025 | Trimethylphenols | <0.05 | Trimethylphenols | mg/l |  |  |  | mg/l
P5 | North | 2023-11-30 | 0 | mg/l | 0 | 0 | 0 | 0.001 | Zinc | <0.002 | Zinc | mg/l |  |  |  | mg/l
P5 | North | 2023-11-30 | 0 | mg/l | 1 | 0 | 0 | 0.031 | Zinc (Total) | 0.031 | Zinc | Total | mg/l |  |  | mg/l
P5 | North | 2023-10-24 | 0 | ug/l | 0 | 0 | 0 | 5e-06 | Acenaphthene | <0.01 | Acenaphthene | ug/l |  |  |  | ug/l
P5 | North | 2023-10-24 | 0 | ug/l | 0 | 0 | 0 | 5e-06 | Acenaphthylene | <0.01 | Acenaphthylene | ug/l |  |  |  | ug/l
P5 | North | 2023-10-24 | 0 | mg/l | 1 | 0 | 0 | 375 | Alkalinity | 375 | Alkalinity | mg/l |  |  |  | mg/l
P5 | North | 2023-10-24 | 0 | mg/l | 0 | 0 | 0 | 0.005 | Aluminium | <0.01 | Aluminium | mg/l |  |  |  | mg/l
P5 | North | 2023-10-24 | 0 | mg/l | 1 | 0 | 0 | 0.01 | Aluminium total | 0.01 | Aluminium | total | mg/l |  |  | mg/l
P5 | North | 2023-10-24 | 0 | mg/l | 1 | 0 | 0 | 9.3 | Ammoniacal Nitrogen | 9.3 | Ammoniacal | Nitrogen | mg/l |  |  | mg/l
P5 | North | 2023-10-24 | 0 | ug/l | 0 | 0 | 0 | 5e-06 | Anthracene | <0.01 | Anthracene | ug/l |  |  |  | ug/l
P5 | North | 2023-10-24 | 0 | mg/l | 0 | 0 | 0 | 0.0005 | Antimony | <0.001 | Antimony | mg/l |  |  |  | mg/l
P5 | North | 2023-10-24 | 0 | mg/l | 0 | 0 | 0 | 0.0005 | Antimony (total) | <0.001 | Antimony | total | mg/l |  |  | mg/l
P5 | North | 2023-10-24 | 0 | mg/l | 1 | 0 | 0 | 0.002 | Arsenic | 0.002 | Arsenic | mg/l |  |  |  | mg/l
P5 | North | 2023-10-24 | 0 | mg/l | 1 | 0 | 0 | 0.002 | Arsenic (total) | 0.002 | Arsenic | total | mg/l |  |  | mg/l
P5 | North | 2023-10-24 | 0 | mg/l | 1 | 0 | 0 | 0.04 | Barium(Total) | 0.04 | Barium | Total | mg/l |  |  | mg/l
P5 | North | 2023-10-24 | 0 | mg/l | 1 | 0 | 0 | 0.04 | Barium | 0.04 | Barium | mg/l | mg/l |  |  | mg/l
P5 | North | 2023-10-24 | 0 | ug/l | 0 | 0 | 0 | 0.0005 | Benzene | <1 | Benzene | ug/l |  |  |  | ug/l
P5 | North | 2023-10-24 | 0 | ug/l | 0 | 0 | 0 | 5e-06 | Benzo-a-anthracene | <0.01 | Benzo-a-anthracene | ug/l |  |  |  | ug/l
P5 | North | 2023-10-24 | 0 | ug/l | 0 | 0 | 0 | 5e-06 | Benzo-a-pyrene | <0.01 | Benzo-a-pyrene | ug/l |  |  |  | ug/l
P5 | North | 2023-10-24 | 0 | ug/l | 0 | 0 | 0 | 5e-06 | Benzo-b-fluoranthene | <0.01 | Benzo-b-fluoranthene | ug/l |  |  |  | ug/l
P5 | North | 2023-10-24 | 0 | ug/l | 1 | 0 | 0 | 2e-05 | Benzo-ghi-perylene | 0.02 | Benzo-ghi-perylene | ug/l |  |  |  | ug/l
P5 | North | 2023-10-24 | 0 | ug/l | 0 | 0 | 0 | 5e-06 | Benzo-k-fluoranthene | <0.01 | Benzo-k-fluoranthene | ug/l |  |  |  | ug/l
P5 | North | 2023-10-24 | 0 | mg/l | 0 | 0 | 0 | 1e-05 | Cadmium | <0.00002 | Cadmium | mg/l |  |  |  | mg/l
P5 | North | 2023-10-24 | 0 | mg/l | 0 | 0 | 0 | 1e-05 | Cadmium (Total) | <0.00002 | Cadmium | Total | mg/l |  |  | mg/l
P5 | North | 2023-10-24 | 0 | mg/l | 1 | 0 | 0 | 162 | Calcium | 162 | Calcium | mg/l |  |  |  | mg/l
P5 | North | 2023-10-24 | 0 | mg/l | 1 | 0 | 0 | 160 | Calcium (total) | 160 | Calcium | total | mg/l |  |  | mg/l
P5 | North | 2023-10-24 | 0 | mg/l | 1 | 0 | 0 | 27 | Chloride | 27 | Chloride | mg/l |  |  |  | mg/l
P5 | North | 2023-10-24 | 0 | mg/l | 0 | 0 | 0 | 0.0005 | Chromium | <0.001 | Chromium | mg/l |  |  |  | mg/l
P5 | North | 2023-10-24 | 0 | mg/l | 0 | 0 | 0 | 0.0005 | Chromium total | <0.001 | Chromium | total | mg/l |  |  | mg/l
P5 | North | 2023-10-24 | 0 | ug/l | 0 | 0 | 0 | 5e-06 | Chrysene | <0.01 | Chrysene | ug/l |  |  |  | ug/l
P5 | North | 2023-10-24 | 0 | mg/l | 0 | 0 | 0 | 0.0005 | Copper | <0.001 | Copper | mg/l |  |  |  | mg/l
P5 | North | 2023-10-24 | 0 | mg/l | 0 | 0 | 0 | 0.0005 | Copper (total) | <0.001 | Copper | total | mg/l |  |  | mg/l
P5 | North | 2023-10-24 | 0 | ug/l | 0 | 0 | 0 | 5e-06 | Dibenz-ah-anthracene | <0.01 | Dibenz-ah-anthracene | ug/l |  |  |  | ug/l
P5 | North | 2023-10-24 | 0 | mg/l | 0 | 0 | 0 | 0.025 | Dimethylphenols | <0.05 | Dimethylphenols | mg/l |  |  |  | mg/l
P5 | North | 2023-10-24 | 0 |  | 1 | 0 | 0 | 5.8 | Dissolved Oxygen (mg O2/l) | 5.8 | Dissolved | Oxygen | mg | O2/l
P5 | North | 2023-10-24 | 0 |  | 1 | 0 | 0 | 816 | Electrical conductivity (us/cm) | 816 | Electrical | conductivity | us/cm
P5 | North | 2023-10-24 | 0 | ug/l | 0 | 0 | 0 | 0.00025 | Ethyl Benzene | <0.5 | Ethyl | Benzene | ug/l |  |  | ug/l
P5 | North | 2023-10-24 | 0 | ug/l | 0 | 0 | 0 | 5e-06 | Fluoranthene | <0.01 | Fluoranthene | ug/l |  |  |  | ug/l
P5 | North | 2023-10-24 | 0 | ug/l | 0 | 0 | 0 | 5e-06 | Fluorene | <0.01 | Fluorene | ug/l |  |  |  | ug/l
P5 | North | 2023-10-24 | 0 | mg/l | 1 | 0 | 0 | 0.2 | Fluoride | 0.2 | Fluoride | mg/l |  |  |  | mg/l
P5 | North | 2023-10-24 | 0 | mg/l | 0 | 0 | 0 | 0.05 | GRO (total) C5-C10 | <0.100 | GRO | total | C5-C10 | mg/l |  | mg/l
P5 | North | 2023-10-24 | 0 | ug/l | 0 | 0 | 0 | 5e-06 | Indeno-123-cd-pyrene | <0.01 | Indeno-123-cd-pyrene | ug/l |  |  |  | ug/l
P5 | North | 2023-10-24 | 0 | mg/l | 1 | 0 | 0 | 0.07 | Iron | 0.07 | Iron | mg/l |  |  |  | mg/l
P5 | North | 2023-10-24 | 0 | mg/l | 1 | 0 | 0 | 0.21 | Iron (total) | 0.21 | Iron | total | mg/l |  |  | mg/l
P5 | North | 2023-10-24 | 0 | mg/l | 0 | 0 | 0 | 0.0005 | Lead | <0.001 | Lead | mg/l |  |  |  | mg/l
P5 | North | 2023-10-24 | 0 | mg/l | 0 | 0 | 0 | 0.0005 | Lead (total) | <0.001 | Lead | total | mg/l |  |  | mg/l
P5 | North | 2023-10-24 | 0 | ug/l | 0 | 0 | 0 | 0.0005 | M&P Xylene | <1 | M&P | Xylene | ug/l |  |  | ug/l
P5 | North | 2023-10-24 | 0 | mg/l | 1 | 0 | 0 | 5 | Magnesium | 5 | Magnesium | mg/l |  |  |  | mg/l
P5 | North | 2023-10-24 | 0 | mg/l | 1 | 0 | 0 | 5 | magnesium (total) | 5 | magnesium | total | mg/l |  |  | mg/l
P5 | North | 2023-10-24 | 0 | mg/l | 1 | 0 | 0 | 0.081 | Manganese | 0.081 | Manganese | mg/l |  |  |  | mg/l
P5 | North | 2023-10-24 | 0 | mg/l | 1 | 0 | 0 | 0.08 | Manganese total | 0.08 | Manganese | total | mg/l |  |  | mg/l
P5 | North | 2023-10-24 | 0 | mg/l | 0 | 0 | 0 | 1.5e-05 | Mercury | <0.00003 | Mercury | mg/l |  |  |  | mg/l
P5 | North | 2023-10-24 | 0 | mg/l | 0 | 0 | 0 | 1.5e-05 | Mercury Total | <0.00003 | Mercury | total | mg/l |  |  | mg/l
P5 | North | 2023-10-24 | 0 | mg/l | 1 | 0 | 0 | 0.38 | Methyl Phenols | 0.38 | Methyl | Phenols | mg/l |  |  | mg/l
P5 | North | 2023-10-24 | 0 | mg/l | 0 | 0 | 0 | 0.0005 | Molybdenum | <0.001 | Molybdenum | mg/l |  |  |  | mg/l
P5 | North | 2023-10-24 | 0 | mg/l | 0 | 0 | 0 | 0.0005 | Molybdenum (Total) | <0.001 | Molybdenum | Total | mg/l |  |  | mg/l
P5 | North | 2023-10-24 | 0 | ug/l | 1 | 0 | 0 | 1e-05 | Naphthalene | 0.01 | Naphthalene | ug/l |  |  |  | ug/l
P5 | North | 2023-10-24 | 0 | mg/l | 1 | 0 | 0 | 0.002 | Nickel | 0.002 | Nickel | mg/l |  |  |  | mg/l
P5 | North | 2023-10-24 | 0 | mg/l | 1 | 0 | 0 | 0.004 | Nickel Total | 0.004 | Nickel | Total | mg/l |  |  | mg/l
P5 | North | 2023-10-24 | 0 | mg/l | 0 | 0 | 0 | 0.1 | Nitrate-N | <0.2 | Nitrate-N | mg/l |  |  |  | mg/l
P5 | North | 2023-10-24 | 0 | mg/l | 0 | 0 | 0 | 0.005 | Nitrite-N | <0.01 | Nitrite-N | mg/l |  |  |  | mg/l
P5 | North | 2023-10-24 | 0 | mg/l | 1 | 0 | 0 | 0.77 | Orthophosphate | 0.77 | Orthophosphate | mg/l |  |  |  | mg/l
P5 | North | 2023-10-24 | 0 | ug/l | 0 | 0 | 0 | 0.0005 | O-Xylene | <1 | O-Xylene | ug/l |  |  |  | ug/l
P5 | North | 2023-10-24 | 0 |  | 1 | 0 | 0 | 7 | pH (liquid) (pH units) | 7 | pH | liquid | pH | units
P5 | North | 2023-10-24 | 0 | ug/l | 0 | 0 | 0 | 5e-06 | Phenanthrene | <0.01 | Phenanthrene | ug/l |  |  |  | ug/l
P5 | North | 2023-10-24 | 0 | mg/l | 1 | 0 | 0 | 0.38 | Phenols | 0.38 | Phenols | mg/l |  |  |  | mg/l
P5 | North | 2023-10-24 | 0 | mg/l | 1 | 0 | 0 | 0.86 | Phenols total | 0.86 | Phenols | total | mg/l |  |  | mg/l
P5 | North | 2023-10-24 | 0 | mg/l | 1 | 0 | 0 | 3 | Potassium | 3 | Potassium | mg/l |  |  |  | mg/l
P5 | North | 2023-10-24 | 0 | mg/l | 1 | 0 | 0 | 3 | Potassium (Total) | 3 | Potassium | Total | mg/l |  |  | mg/l
P5 | North | 2023-10-24 | 0 | ug/l | 0 | 0 | 0 | 5e-06 | Pyrene | <0.01 | Pyrene | ug/l |  |  |  | ug/l
P5 | North | 2023-10-24 | 0 | mg/l | 0 | 0 | 0 | 0.0005 | Selenium | <0.001 | Selenium | mg/l |  |  |  | mg/l
P5 | North | 2023-10-24 | 0 | mg/l | 0 | 0 | 0 | 0.0005 | Selenium total | <0.001 | Selenium | total | mg/l |  |  | mg/l
P5 | North | 2023-10-24 | 0 | mg/l | 1 | 0 | 0 | 9 | Sodium | 9 | Sodium | mg/l |  |  |  | mg/l
P5 | North | 2023-10-24 | 0 | mg/l | 1 | 0 | 0 | 9 | Sodium (total) | 9 | Sodium | total | mg/l |  |  | mg/l
P5 | North | 2023-10-24 | 0 | mg/l | 1 | 0 | 0 | 17 | Sulphate | 17 | Sulphate | mg/l |  |  |  | mg/l
P5 | North | 2023-10-24 | 0 | ug/l | 0 | 0 | 0 | 0.0005 | Toluene | <1 | Toluene | ug/l |  |  |  | ug/l
P5 | North | 2023-10-24 | 0 | mg/l | 1 | 0 | 0 | 0.22 | Total TPH >C8-C40 (Aliphatic) | 0.22 | Total | TPH | >C8-C40 | Aliphatic | mg/l | mg/l
P5 | North | 2023-10-24 | 0 | mg/l | 1 | 0 | 0 | 0.04 | Total TPH >C8-C40 (Aromatic) | 0.04 | Total | TPH | >C8-C40 | Aromatic | mg/l | mg/l
P5 | North | 2023-10-24 | 0 | mg/l | 1 | 0 | 0 | 1.09 | TPH (C10-C40) | 1.09 | TPH | C10-C40 | mg/l |  |  | mg/l
P5 | North | 2023-10-24 | 0 | mg/l | 1 | 0 | 0 | 0.1 | TPH Ali Band >C10-C12 | 0.1 | TPH | Ali | Band | >C10-C12 | mg/l | mg/l
P5 | North | 2023-10-24 | 0 | mg/l | 0 | 0 | 0 | 0.005 | TPH Ali Band >C12-C16 | <0.01 | TPH | Ali | Band | >C12-C16 | mg/l | mg/l
P5 | North | 2023-10-24 | 0 | mg/l | 1 | 0 | 0 | 0.01 | TPH Ali Band >C16-C21 | 0.01 | TPH | Ali | Band | >C16-C21 | mg/l | mg/l
P5 | North | 2023-10-24 | 0 | mg/l | 1 | 0 | 0 | 0.1 | TPH Ali Band >C21-C35 | 0.1 | TPH | Ali | Band | >C21-C35 | mg/l | mg/l
P5 | North | 2023-10-24 | 0 | mg/l | 0 | 0 | 0 | 0.05 | TPH Ali Band >C5-C6 | <0.100 | TPH | Ali | Band | >C5-C6 | mg/l | mg/l
P5 | North | 2023-10-24 | 0 | mg/l | 0 | 0 | 0 | 0.05 | TPH Ali Band >C6-C7 | <0.100 | TPH | Ali | Band | >C6-C7 | mg/l | mg/l
P5 | North | 2023-10-24 | 0 | mg/l | 0 | 0 | 0 | 0.05 | TPH Ali Band >C7-C8 | <0.100 | TPH | Ali | Band | >C7-C8 | mg/l | mg/l
P5 | North | 2023-10-24 | 0 | mg/l | 0 | 0 | 0 | 0.05 | TPH Ali Band >C8-C10 | <0.100 | TPH | Ali | Band | >C8-C10 | mg/l | mg/l
P5 | North | 2023-10-24 | 0 | mg/l | 0 | 0 | 0 | 0.005 | TPH Aro Band >C10-C12 | <0.01 | TPH | Aro | Band | >C10-C12 | mg/l | mg/l
P5 | North | 2023-10-24 | 0 | mg/l | 0 | 0 | 0 | 0.005 | TPH Aro Band >C12-C16 | <0.01 | TPH | Aro | Band | >C12-C16 | mg/l | mg/l
P5 | North | 2023-10-24 | 0 | mg/l | 0 | 0 | 0 | 0.005 | TPH Aro Band >C16-C21 | <0.01 | TPH | Aro | Band | >C16-C21 | mg/l | mg/l
P5 | North | 2023-10-24 | 0 | mg/l | 1 | 0 | 0 | 0.02 | TPH Aro Band >C21-C35 | 0.02 | TPH | Aro | Band | >C21-C35 | mg/l | mg/l
P5 | North | 2023-10-24 | 0 | mg/l | 0 | 0 | 0 | 0.0025 | TPH Aro Band >C5-C7 | <0.005 | TPH | Aro | Band | >C5-C7 | mg/l | mg/l
P5 | North | 2023-10-24 | 0 | mg/l | 0 | 0 | 0 | 0.0025 | TPH Aro Band >C7-C8 | <0.005 | TPH | Aro | Band | >C7-C8 | mg/l | mg/l
P5 | North | 2023-10-24 | 0 | mg/l | 0 | 0 | 0 | 0.01 | TPH Aro Band >C8-C10 | <0.020 | TPH | Aro | Band | >C8-C10 | mg/l | mg/l
P5 | North | 2023-10-24 | 0 | mg/l | 0 | 0 | 0 | 0.025 | Trimethylphenols | <0.05 | Trimethylphenols | mg/l |  |  |  | mg/l
P5 | North | 2023-10-24 | 0 | mg/l | 0 | 0 | 0 | 0.001 | Zinc | <0.002 | Zinc | mg/l |  |  |  | mg/l
P5 | North | 2023-10-24 | 0 | mg/l | 1 | 0 | 0 | 0.013 | Zinc (Total) | 0.013 | Zinc | Total | mg/l |  |  | mg/l
P5 | North | 2023-09-26 | 0 | ug/l | 0 | 0 | 0 | 5e-06 | Acenaphthene | <0.01 | Acenaphthene | ug/l |  |  |  | ug/l
P5 | North | 2023-09-26 | 0 | ug/l | 0 | 0 | 0 | 5e-06 | Acenaphthylene | <0.01 | Acenaphthylene | ug/l |  |  |  | ug/l
P5 | North | 2023-09-26 | 0 | mg/l | 1 | 0 | 0 | 352 | Alkalinity | 352 | Alkalinity | mg/l |  |  |  | mg/l
P5 | North | 2023-09-26 | 0 | mg/l | 1 | 0 | 0 | 0.01 | Aluminium | 0.01 | Aluminium | mg/l |  |  |  | mg/l
P5 | North | 2023-09-26 | 0 | mg/l | 1 | 0 | 0 | 0.08 | Aluminium total | 0.08 | Aluminium | total | mg/l |  |  | mg/l
P5 | North | 2023-09-26 | 0 | mg/l | 1 | 0 | 0 | 2.2 | Ammoniacal Nitrogen | 2.2 | Ammoniacal | Nitrogen | mg/l |  |  | mg/l
P5 | North | 2023-09-26 | 0 | ug/l | 0 | 0 | 0 | 5e-06 | Anthracene | <0.01 | Anthracene | ug/l |  |  |  | ug/l
P5 | North | 2023-09-26 | 0 | mg/l | 0 | 0 | 0 | 0.0005 | Antimony | <0.001 | Antimony | mg/l |  |  |  | mg/l
P5 | North | 2023-09-26 | 0 | mg/l | 0 | 0 | 0 | 0.0005 | Antimony (total) | <0.001 | Antimony | total | mg/l |  |  | mg/l
P5 | North | 2023-09-26 | 0 | mg/l | 1 | 0 | 0 | 0.001 | Arsenic | 0.001 | Arsenic | mg/l |  |  |  | mg/l
P5 | North | 2023-09-26 | 0 | mg/l | 1 | 0 | 0 | 0.001 | Arsenic (total) | 0.001 | Arsenic | total | mg/l |  |  | mg/l
P5 | North | 2023-09-26 | 0 | mg/l | 1 | 0 | 0 | 0.04 | Barium(Total) | 0.04 | Barium | Total | mg/l |  |  | mg/l
P5 | North | 2023-09-26 | 0 | mg/l | 1 | 0 | 0 | 0.04 | Barium | 0.04 | Barium | mg/l | mg/l |  |  | mg/l
P5 | North | 2023-09-26 | 0 | ug/l | 0 | 0 | 0 | 0.0005 | Benzene | <1 | Benzene | ug/l |  |  |  | ug/l
P5 | North | 2023-09-26 | 0 | ug/l | 0 | 0 | 0 | 5e-06 | Benzo-a-anthracene | <0.01 | Benzo-a-anthracene | ug/l |  |  |  | ug/l
P5 | North | 2023-09-26 | 0 | ug/l | 0 | 0 | 0 | 5e-06 | Benzo-a-pyrene | <0.01 | Benzo-a-pyrene | ug/l |  |  |  | ug/l
P5 | North | 2023-09-26 | 0 | ug/l | 0 | 0 | 0 | 5e-06 | Benzo-b-fluoranthene | <0.01 | Benzo-b-fluoranthene | ug/l |  |  |  | ug/l
P5 | North | 2023-09-26 | 0 | ug/l | 0 | 0 | 0 | 5e-06 | Benzo-ghi-perylene | <0.01 | Benzo-ghi-perylene | ug/l |  |  |  | ug/l
P5 | North | 2023-09-26 | 0 | ug/l | 0 | 0 | 0 | 5e-06 | Benzo-k-fluoranthene | <0.01 | Benzo-k-fluoranthene | ug/l |  |  |  | ug/l
P5 | North | 2023-09-26 | 0 | mg/l | 0 | 0 | 0 | 1e-05 | Cadmium | <0.00002 | Cadmium | mg/l |  |  |  | mg/l
P5 | North | 2023-09-26 | 0 | mg/l | 1 | 0 | 0 | 6e-05 | Cadmium (Total) | 6e-05 | Cadmium | Total | mg/l |  |  | mg/l
P5 | North | 2023-09-26 | 0 | mg/l | 1 | 0 | 0 | 18 | Chloride | 18 | Chloride | mg/l |  |  |  | mg/l
P5 | North | 2023-09-26 | 0 | mg/l | 0 | 0 | 0 | 0.0005 | Chromium | <0.001 | Chromium | mg/l |  |  |  | mg/l
P5 | North | 2023-09-26 | 0 | mg/l | 0 | 0 | 0 | 0.0005 | Chromium total | <0.001 | Chromium | total | mg/l |  |  | mg/l
P5 | North | 2023-09-26 | 0 | ug/l | 0 | 0 | 0 | 5e-06 | Chrysene | <0.01 | Chrysene | ug/l |  |  |  | ug/l
P5 | North | 2023-09-26 | 0 | mg/l | 0 | 0 | 0 | 0.0005 | Copper | <0.001 | Copper | mg/l |  |  |  | mg/l
P5 | North | 2023-09-26 | 0 | mg/l | 0 | 0 | 0 | 0.0005 | Copper (total) | <0.001 | Copper | total | mg/l |  |  | mg/l
P5 | North | 2023-09-26 | 0 | ug/l | 0 | 0 | 0 | 5e-06 | Dibenz-ah-anthracene | <0.01 | Dibenz-ah-anthracene | ug/l |  |  |  | ug/l
P5 | North | 2023-09-26 | 0 | mg/l | 0 | 0 | 0 | 0.025 | Dimethylphenols | <0.05 | Dimethylphenols | mg/l |  |  |  | mg/l
P5 | North | 2023-09-26 | 0 |  | 1 | 0 | 0 | 3.1 | Dissolved Oxygen (mg O2/l) | 3.1 | Dissolved | Oxygen | mg | O2/l
P5 | North | 2023-09-26 | 0 |  | 1 | 0 | 0 | 772 | Electrical conductivity (us/cm) | 772 | Electrical | conductivity | us/cm
P5 | North | 2023-09-26 | 0 | ug/l | 0 | 0 | 0 | 0.00025 | Ethyl Benzene | <0.5 | Ethyl | Benzene | ug/l |  |  | ug/l
P5 | North | 2023-09-26 | 0 | ug/l | 1 | 0 | 0 | 1e-05 | Fluoranthene | 0.01 | Fluoranthene | ug/l |  |  |  | ug/l
P5 | North | 2023-09-26 | 0 | ug/l | 0 | 0 | 0 | 5e-06 | Fluorene | <0.01 | Fluorene | ug/l |  |  |  | ug/l
P5 | North | 2023-09-26 | 0 | mg/l | 1 | 0 | 0 | 0.2 | Fluoride | 0.2 | Fluoride | mg/l |  |  |  | mg/l
P5 | North | 2023-09-26 | 0 | mg/l | 0 | 0 | 0 | 0.05 | GRO (total) C5-C10 | <0.100 | GRO | total | C5-C10 | mg/l |  | mg/l
P5 | North | 2023-09-26 | 0 | ug/l | 0 | 0 | 0 | 5e-06 | Indeno-123-cd-pyrene | <0.01 | Indeno-123-cd-pyrene | ug/l |  |  |  | ug/l
P5 | North | 2023-09-26 | 0 | mg/l | 1 | 0 | 0 | 0.5 | Iron | 0.5 | Iron | mg/l |  |  |  | mg/l
P5 | North | 2023-09-26 | 0 | mg/l | 1 | 0 | 0 | 1.38 | Iron (total) | 1.38 | Iron | total | mg/l |  |  | mg/l
P5 | North | 2023-09-26 | 0 | mg/l | 0 | 0 | 0 | 0.0005 | Lead | <0.001 | Lead | mg/l |  |  |  | mg/l
P5 | North | 2023-09-26 | 0 | mg/l | 0 | 0 | 0 | 0.0005 | Lead (total) | <0.001 | Lead | total | mg/l |  |  | mg/l
P5 | North | 2023-09-26 | 0 | ug/l | 0 | 0 | 0 | 0.0005 | M&P Xylene | <1 | M&P | Xylene | ug/l |  |  | ug/l
P5 | North | 2023-09-26 | 0 | mg/l | 1 | 0 | 0 | 5 | Magnesium | 5 | Magnesium | mg/l |  |  |  | mg/l
P5 | North | 2023-09-26 | 0 | mg/l | 1 | 0 | 0 | 6 | magnesium (total) | 6 | magnesium | total | mg/l |  |  | mg/l
P5 | North | 2023-09-26 | 0 | mg/l | 1 | 0 | 0 | 0.041 | Manganese | 0.041 | Manganese | mg/l |  |  |  | mg/l
P5 | North | 2023-09-26 | 0 | mg/l | 1 | 0 | 0 | 0.048 | Manganese total | 0.048 | Manganese | total | mg/l |  |  | mg/l
P5 | North | 2023-09-26 | 0 | mg/l | 0 | 0 | 0 | 1.5e-05 | Mercury | <0.00003 | Mercury | mg/l |  |  |  | mg/l
P5 | North | 2023-09-26 | 0 | mg/l | 0 | 0 | 0 | 1.5e-05 | Mercury Total | <0.00003 | Mercury | total | mg/l |  |  | mg/l
P5 | North | 2023-09-26 | 0 | mg/l | 1 | 0 | 0 | 0.79 | Methyl Phenols | 0.79 | Methyl | Phenols | mg/l |  |  | mg/l
P5 | North | 2023-09-26 | 0 | mg/l | 0 | 0 | 0 | 0.0005 | Molybdenum | <0.001 | Molybdenum | mg/l |  |  |  | mg/l
P5 | North | 2023-09-26 | 0 | mg/l | 0 | 0 | 0 | 0.0005 | Molybdenum (Total) | <0.001 | Molybdenum | Total | mg/l |  |  | mg/l
P5 | North | 2023-09-26 | 0 | ug/l | 0 | 0 | 0 | 5e-06 | Naphthalene | <0.01 | Naphthalene | ug/l |  |  |  | ug/l
P5 | North | 2023-09-26 | 0 | mg/l | 1 | 0 | 0 | 0.003 | Nickel | 0.003 | Nickel | mg/l |  |  |  | mg/l
P5 | North | 2023-09-26 | 0 | mg/l | 1 | 0 | 0 | 0.007 | Nickel Total | 0.007 | Nickel | Total | mg/l |  |  | mg/l
P5 | North | 2023-09-26 | 0 | mg/l | 0 | 0 | 0 | 0.1 | Nitrate-N | <0.2 | Nitrate-N | mg/l |  |  |  | mg/l
P5 | North | 2023-09-26 | 0 | mg/l | 0 | 0 | 0 | 0.005 | Nitrite-N | <0.01 | Nitrite-N | mg/l |  |  |  | mg/l
P5 | North | 2023-09-26 | 0 | mg/l | 1 | 0 | 0 | 0.31 | Orthophosphate | 0.31 | Orthophosphate | mg/l |  |  |  | mg/l
P5 | North | 2023-09-26 | 0 | ug/l | 0 | 0 | 0 | 0.0005 | O-Xylene | <1 | O-Xylene | ug/l |  |  |  | ug/l
P5 | North | 2023-09-26 | 0 |  | 1 | 0 | 0 | 7 | pH (liquid) (pH units) | 7 | pH | liquid | pH | units
P5 | North | 2023-09-26 | 0 | ug/l | 0 | 0 | 0 | 5e-06 | Phenanthrene | <0.01 | Phenanthrene | ug/l |  |  |  | ug/l
P5 | North | 2023-09-26 | 0 | mg/l | 0 | 0 | 0 | 0.025 | Phenols | <0.05 | Phenols | mg/l |  |  |  | mg/l
P5 | North | 2023-09-26 | 0 | mg/l | 1 | 0 | 0 | 0.94 | Phenols total | 0.94 | Phenols | total | mg/l |  |  | mg/l
P5 | North | 2023-09-26 | 0 | ug/l | 1 | 0 | 0 | 1e-05 | Pyrene | 0.01 | Pyrene | ug/l |  |  |  | ug/l
P5 | North | 2023-09-26 | 0 | mg/l | 0 | 0 | 0 | 0.0005 | Selenium | <0.001 | Selenium | mg/l |  |  |  | mg/l
P5 | North | 2023-09-26 | 0 | mg/l | 0 | 0 | 0 | 0.0005 | Selenium total | <0.001 | Selenium | total | mg/l |  |  | mg/l
P5 | North | 2023-09-26 | 0 | mg/l | 1 | 0 | 0 | 11 | Sodium | 11 | Sodium | mg/l |  |  |  | mg/l
P5 | North | 2023-09-26 | 0 | mg/l | 1 | 0 | 0 | 9 | Sodium (total) | 9 | Sodium | total | mg/l |  |  | mg/l
P5 | North | 2023-09-26 | 0 | mg/l | 1 | 0 | 0 | 25 | Sulphate | 25 | Sulphate | mg/l |  |  |  | mg/l
P5 | North | 2023-09-26 | 0 | ug/l | 0 | 0 | 0 | 0.0005 | Toluene | <1 | Toluene | ug/l |  |  |  | ug/l
P5 | North | 2023-09-26 | 0 | mg/l | 1 | 0 | 0 | 0.09 | Total TPH >C8-C40 (Aliphatic) | 0.09 | Total | TPH | >C8-C40 | Aliphatic | mg/l | mg/l
P5 | North | 2023-09-26 | 0 | mg/l | 1 | 0 | 0 | 0.07 | Total TPH >C8-C40 (Aromatic) | 0.07 | Total | TPH | >C8-C40 | Aromatic | mg/l | mg/l
P5 | North | 2023-09-26 | 0 | mg/l | 1 | 0 | 0 | 0.45 | TPH (C10-C40) | 0.45 | TPH | C10-C40 | mg/l |  |  | mg/l
P5 | North | 2023-09-26 | 0 | mg/l | 1 | 0 | 0 | 0.05 | TPH Ali Band >C10-C12 | 0.05 | TPH | Ali | Band | >C10-C12 | mg/l | mg/l
P5 | North | 2023-09-26 | 0 | mg/l | 0 | 0 | 0 | 0.005 | TPH Ali Band >C12-C16 | <0.01 | TPH | Ali | Band | >C12-C16 | mg/l | mg/l
P5 | North | 2023-09-26 | 0 | mg/l | 0 | 0 | 0 | 0.005 | TPH Ali Band >C16-C21 | <0.01 | TPH | Ali | Band | >C16-C21 | mg/l | mg/l
P5 | North | 2023-09-26 | 0 | mg/l | 1 | 0 | 0 | 0.03 | TPH Ali Band >C21-C35 | 0.03 | TPH | Ali | Band | >C21-C35 | mg/l | mg/l
P5 | North | 2023-09-26 | 0 | mg/l | 0 | 0 | 0 | 0.05 | TPH Ali Band >C5-C6 | <0.100 | TPH | Ali | Band | >C5-C6 | mg/l | mg/l
P5 | North | 2023-09-26 | 0 | mg/l | 0 | 0 | 0 | 0.05 | TPH Ali Band >C6-C7 | <0.100 | TPH | Ali | Band | >C6-C7 | mg/l | mg/l
P5 | North | 2023-09-26 | 0 | mg/l | 0 | 0 | 0 | 0.05 | TPH Ali Band >C7-C8 | <0.100 | TPH | Ali | Band | >C7-C8 | mg/l | mg/l
P5 | North | 2023-09-26 | 0 | mg/l | 0 | 0 | 0 | 0.05 | TPH Ali Band >C8-C10 | <0.100 | TPH | Ali | Band | >C8-C10 | mg/l | mg/l
P5 | North | 2023-09-26 | 0 | mg/l | 0 | 0 | 0 | 0.005 | TPH Aro Band >C10-C12 | <0.01 | TPH | Aro | Band | >C10-C12 | mg/l | mg/l
P5 | North | 2023-09-26 | 0 | mg/l | 1 | 0 | 0 | 0.02 | TPH Aro Band >C12-C16 | 0.02 | TPH | Aro | Band | >C12-C16 | mg/l | mg/l
P5 | North | 2023-09-26 | 0 | mg/l | 0 | 0 | 0 | 0.005 | TPH Aro Band >C16-C21 | <0.01 | TPH | Aro | Band | >C16-C21 | mg/l | mg/l
P5 | North | 2023-09-26 | 0 | mg/l | 1 | 0 | 0 | 0.04 | TPH Aro Band >C21-C35 | 0.04 | TPH | Aro | Band | >C21-C35 | mg/l | mg/l
P5 | North | 2023-09-26 | 0 | mg/l | 0 | 0 | 0 | 0.0025 | TPH Aro Band >C5-C7 | <0.005 | TPH | Aro | Band | >C5-C7 | mg/l | mg/l
P5 | North | 2023-09-26 | 0 | mg/l | 0 | 0 | 0 | 0.0025 | TPH Aro Band >C7-C8 | <0.005 | TPH | Aro | Band | >C7-C8 | mg/l | mg/l
P5 | North | 2023-09-26 | 0 | mg/l | 0 | 0 | 0 | 0.01 | TPH Aro Band >C8-C10 | <0.020 | TPH | Aro | Band | >C8-C10 | mg/l | mg/l
P5 | North | 2023-09-26 | 0 | mg/l | 0 | 0 | 0 | 0.025 | Trimethylphenols | <0.05 | Trimethylphenols | mg/l |  |  |  | mg/l
P5 | North | 2023-09-26 | 0 | mg/l | 1 | 0 | 0 | 0.004 | Zinc | 0.004 | Zinc | mg/l |  |  |  | mg/l
P5 | North | 2023-09-26 | 0 | mg/l | 1 | 0 | 0 | 0.063 | Zinc (Total) | 0.063 | Zinc | Total | mg/l |  |  | mg/l
P5 | North | 2023-08-30 | 0 | ug/l | 0 | 0 | 0 | 5e-06 | Acenaphthene | <0.01 | Acenaphthene | ug/l |  |  |  | ug/l
P5 | North | 2023-08-30 | 0 | ug/l | 0 | 0 | 0 | 5e-06 | Acenaphthylene | <0.01 | Acenaphthylene | ug/l |  |  |  | ug/l
P5 | North | 2023-08-30 | 0 | mg/l | 1 | 0 | 0 | 345 | Alkalinity | 345 | Alkalinity | mg/l |  |  |  | mg/l
P5 | North | 2023-08-30 | 0 | mg/l | 0 | 0 | 0 | 0.005 | Aluminium | <0.01 | Aluminium | mg/l |  |  |  | mg/l
P5 | North | 2023-08-30 | 0 | mg/l | 1 | 0 | 0 | 0.01 | Aluminium total | 0.01 | Aluminium | total | mg/l |  |  | mg/l
P5 | North | 2023-08-30 | 0 | mg/l | 1 | 0 | 0 | 0.3 | Ammoniacal Nitrogen | 0.3 | Ammoniacal | Nitrogen | mg/l |  |  | mg/l
P5 | North | 2023-08-30 | 0 | ug/l | 0 | 0 | 0 | 5e-06 | Anthracene | <0.01 | Anthracene | ug/l |  |  |  | ug/l
P5 | North | 2023-08-30 | 0 | mg/l | 0 | 0 | 0 | 0.0005 | Antimony | <0.001 | Antimony | mg/l |  |  |  | mg/l
P5 | North | 2023-08-30 | 0 | mg/l | 0 | 0 | 0 | 0.0005 | Antimony (total) | <0.001 | Antimony | total | mg/l |  |  | mg/l
P5 | North | 2023-08-30 | 0 | mg/l | 1 | 0 | 0 | 0.002 | Arsenic | 0.002 | Arsenic | mg/l |  |  |  | mg/l
P5 | North | 2023-08-30 | 0 | mg/l | 1 | 0 | 0 | 0.004 | Arsenic (total) | 0.004 | Arsenic | total | mg/l |  |  | mg/l
P5 | North | 2023-08-30 | 0 | mg/l | 1 | 0 | 0 | 0.04 | Barium(Total) | 0.04 | Barium | Total | mg/l |  |  | mg/l
P5 | North | 2023-08-30 | 0 | mg/l | 1 | 0 | 0 | 0.04 | Barium | 0.04 | Barium | mg/l | mg/l |  |  | mg/l
P5 | North | 2023-08-30 | 0 | ug/l | 0 | 0 | 0 | 0.0005 | Benzene | <1 | Benzene | ug/l |  |  |  | ug/l
P5 | North | 2023-08-30 | 0 | ug/l | 1 | 0 | 0 | 1e-05 | Benzo-a-anthracene | 0.01 | Benzo-a-anthracene | ug/l |  |  |  | ug/l
P5 | North | 2023-08-30 | 0 | ug/l | 0 | 0 | 0 | 5e-06 | Benzo-a-pyrene | <0.01 | Benzo-a-pyrene | ug/l |  |  |  | ug/l
P5 | North | 2023-08-30 | 0 | ug/l | 0 | 0 | 0 | 5e-06 | Benzo-b-fluoranthene | <0.01 | Benzo-b-fluoranthene | ug/l |  |  |  | ug/l
P5 | North | 2023-08-30 | 0 | ug/l | 0 | 0 | 0 | 5e-06 | Benzo-ghi-perylene | <0.01 | Benzo-ghi-perylene | ug/l |  |  |  | ug/l
P5 | North | 2023-08-30 | 0 | ug/l | 0 | 0 | 0 | 5e-06 | Benzo-k-fluoranthene | <0.01 | Benzo-k-fluoranthene | ug/l |  |  |  | ug/l
P5 | North | 2023-08-30 | 0 | mg/l | 0 | 0 | 0 | 1e-05 | Cadmium | <0.00002 | Cadmium | mg/l |  |  |  | mg/l
P5 | North | 2023-08-30 | 0 | mg/l | 0 | 0 | 0 | 1e-05 | Cadmium (Total) | <0.00002 | Cadmium | Total | mg/l |  |  | mg/l
P5 | North | 2023-08-30 | 0 | mg/l | 1 | 0 | 0 | 16 | Chloride | 16 | Chloride | mg/l |  |  |  | mg/l
P5 | North | 2023-08-30 | 0 | mg/l | 0 | 0 | 0 | 0.0005 | Chromium | <0.001 | Chromium | mg/l |  |  |  | mg/l
P5 | North | 2023-08-30 | 0 | mg/l | 0 | 0 | 0 | 0.0005 | Chromium total | <0.001 | Chromium | total | mg/l |  |  | mg/l
P5 | North | 2023-08-30 | 0 | ug/l | 1 | 0 | 0 | 2e-05 | Chrysene | 0.02 | Chrysene | ug/l |  |  |  | ug/l
P5 | North | 2023-08-30 | 0 | mg/l | 0 | 0 | 0 | 0.0005 | Copper | <0.001 | Copper | mg/l |  |  |  | mg/l
P5 | North | 2023-08-30 | 0 | mg/l | 1 | 0 | 0 | 0.002 | Copper (total) | 0.002 | Copper | total | mg/l |  |  | mg/l
P5 | North | 2023-08-30 | 0 | ug/l | 0 | 0 | 0 | 5e-06 | Dibenz-ah-anthracene | <0.01 | Dibenz-ah-anthracene | ug/l |  |  |  | ug/l
P5 | North | 2023-08-30 | 0 | mg/l | 0 | 0 | 0 | 0.025 | Dimethylphenols | <0.05 | Dimethylphenols | mg/l |  |  |  | mg/l
P5 | North | 2023-08-30 | 0 |  | 1 | 0 | 0 | 8.7 | Dissolved Oxygen (mg O2/l) | 8.7 | Dissolved | Oxygen | mg | O2/l
P5 | North | 2023-08-30 | 0 |  | 1 | 0 | 0 | 730 | Electrical conductivity (us/cm) | 730 | Electrical | conductivity | us/cm
P5 | North | 2023-08-30 | 0 | ug/l | 0 | 0 | 0 | 0.00025 | Ethyl Benzene | <0.5 | Ethyl | Benzene | ug/l |  |  | ug/l
P5 | North | 2023-08-30 | 0 | ug/l | 1 | 0 | 0 | 3e-05 | Fluoranthene | 0.03 | Fluoranthene | ug/l |  |  |  | ug/l
P5 | North | 2023-08-30 | 0 | ug/l | 0 | 0 | 0 | 5e-06 | Fluorene | <0.01 | Fluorene | ug/l |  |  |  | ug/l
P5 | North | 2023-08-30 | 0 | mg/l | 1 | 0 | 0 | 0.2 | Fluoride | 0.2 | Fluoride | mg/l |  |  |  | mg/l
P5 | North | 2023-08-30 | 0 | mg/l | 0 | 0 | 0 | 0.05 | GRO (total) C5-C10 | <0.100 | GRO | total | C5-C10 | mg/l |  | mg/l
P5 | North | 2023-08-30 | 0 | ug/l | 0 | 0 | 0 | 5e-06 | Indeno-123-cd-pyrene | <0.01 | Indeno-123-cd-pyrene | ug/l |  |  |  | ug/l
P5 | North | 2023-08-30 | 0 | mg/l | 1 | 0 | 0 | 0.02 | Iron | 0.02 | Iron | mg/l |  |  |  | mg/l
P5 | North | 2023-08-30 | 0 | mg/l | 1 | 0 | 0 | 0.59 | Iron (total) | 0.59 | Iron | total | mg/l |  |  | mg/l
P5 | North | 2023-08-30 | 0 | mg/l | 0 | 0 | 0 | 0.0005 | Lead | <0.001 | Lead | mg/l |  |  |  | mg/l
P5 | North | 2023-08-30 | 0 | mg/l | 1 | 0 | 0 | 0.001 | Lead (total) | 0.001 | Lead | total | mg/l |  |  | mg/l
P5 | North | 2023-08-30 | 0 | ug/l | 0 | 0 | 0 | 0.0005 | M&P Xylene | <1 | M&P | Xylene | ug/l |  |  | ug/l
P5 | North | 2023-08-30 | 0 | mg/l | 1 | 0 | 0 | 8 | Magnesium | 8 | Magnesium | mg/l |  |  |  | mg/l
P5 | North | 2023-08-30 | 0 | mg/l | 1 | 0 | 0 | 8 | magnesium (total) | 8 | magnesium | total | mg/l |  |  | mg/l
P5 | North | 2023-08-30 | 0 | mg/l | 1 | 0 | 0 | 0.081 | Manganese | 0.081 | Manganese | mg/l |  |  |  | mg/l
P5 | North | 2023-08-30 | 0 | mg/l | 1 | 0 | 0 | 0.094 | Manganese total | 0.094 | Manganese | total | mg/l |  |  | mg/l
P5 | North | 2023-08-30 | 0 | mg/l | 0 | 0 | 0 | 1.5e-05 | Mercury | <0.00003 | Mercury | mg/l |  |  |  | mg/l
P5 | North | 2023-08-30 | 0 | mg/l | 0 | 0 | 0 | 1.5e-05 | Mercury Total | <0.00003 | Mercury | total | mg/l |  |  | mg/l
P5 | North | 2023-08-30 | 0 | mg/l | 0 | 0 | 0 | 0.025 | Methyl Phenols | <0.05 | Methyl | Phenols | mg/l |  |  | mg/l
P5 | North | 2023-08-30 | 0 | mg/l | 0 | 0 | 0 | 0.0005 | Molybdenum | <0.001 | Molybdenum | mg/l |  |  |  | mg/l
P5 | North | 2023-08-30 | 0 | mg/l | 0 | 0 | 0 | 0.0005 | Molybdenum (Total) | <0.001 | Molybdenum | Total | mg/l |  |  | mg/l
P5 | North | 2023-08-30 | 0 | ug/l | 0 | 0 | 0 | 5e-06 | Naphthalene | <0.01 | Naphthalene | ug/l |  |  |  | ug/l
P5 | North | 2023-08-30 | 0 | mg/l | 1 | 0 | 0 | 0.006 | Nickel | 0.006 | Nickel | mg/l |  |  |  | mg/l
P5 | North | 2023-08-30 | 0 | mg/l | 1 | 0 | 0 | 0.006 | Nickel Total | 0.006 | Nickel | Total | mg/l |  |  | mg/l
P5 | North | 2023-08-30 | 0 | mg/l | 0 | 0 | 0 | 0.1 | Nitrate-N | <0.2 | Nitrate-N | mg/l |  |  |  | mg/l
P5 | North | 2023-08-30 | 0 | mg/l | 0 | 0 | 0 | 0.005 | Nitrite-N | <0.01 | Nitrite-N | mg/l |  |  |  | mg/l
P5 | North | 2023-08-30 | 0 | mg/l | 0 | 0 | 0 | 0.005 | Orthophosphate | <0.01 | Orthophosphate | mg/l |  |  |  | mg/l
P5 | North | 2023-08-30 | 0 | ug/l | 0 | 0 | 0 | 0.0005 | O-Xylene | <1 | O-Xylene | ug/l |  |  |  | ug/l
P5 | North | 2023-08-30 | 0 |  | 1 | 0 | 0 | 7.3 | pH (liquid) (pH units) | 7.3 | pH | liquid | pH | units
P5 | North | 2023-08-30 | 0 | ug/l | 0 | 0 | 0 | 5e-06 | Phenanthrene | <0.01 | Phenanthrene | ug/l |  |  |  | ug/l
P5 | North | 2023-08-30 | 0 | mg/l | 0 | 0 | 0 | 0.025 | Phenols | <0.05 | Phenols | mg/l |  |  |  | mg/l
P5 | North | 2023-08-30 | 0 | mg/l | 0 | 0 | 0 | 0.1 | Phenols total | <0.20 | Phenols | total | mg/l |  |  | mg/l
P5 | North | 2023-08-30 | 0 | ug/l | 1 | 0 | 0 | 3e-05 | Pyrene | 0.03 | Pyrene | ug/l |  |  |  | ug/l
P5 | North | 2023-08-30 | 0 | mg/l | 0 | 0 | 0 | 0.0005 | Selenium | <0.001 | Selenium | mg/l |  |  |  | mg/l
P5 | North | 2023-08-30 | 0 | mg/l | 0 | 0 | 0 | 0.0005 | Selenium total | <0.001 | Selenium | total | mg/l |  |  | mg/l
P5 | North | 2023-08-30 | 0 | mg/l | 1 | 0 | 0 | 10 | Sodium | 10 | Sodium | mg/l |  |  |  | mg/l
P5 | North | 2023-08-30 | 0 | mg/l | 1 | 0 | 0 | 10 | Sodium (total) | 10 | Sodium | total | mg/l |  |  | mg/l
P5 | North | 2023-08-30 | 0 | mg/l | 1 | 0 | 0 | 29 | Sulphate | 29 | Sulphate | mg/l |  |  |  | mg/l
P5 | North | 2023-08-30 | 0 | ug/l | 0 | 0 | 0 | 0.0005 | Toluene | <1 | Toluene | ug/l |  |  |  | ug/l
P5 | North | 2023-08-30 | 0 | mg/l | 1 | 0 | 0 | 0.04 | Total TPH >C8-C40 (Aliphatic) | 0.04 | Total | TPH | >C8-C40 | Aliphatic | mg/l | mg/l
P5 | North | 2023-08-30 | 0 | mg/l | 1 | 0 | 0 | 0.03 | Total TPH >C8-C40 (Aromatic) | 0.03 | Total | TPH | >C8-C40 | Aromatic | mg/l | mg/l
P5 | North | 2023-08-30 | 0 | mg/l | 1 | 0 | 0 | 0.02 | TPH (C10-C40) | 0.02 | TPH | C10-C40 | mg/l |  |  | mg/l
P5 | North | 2023-08-30 | 0 | mg/l | 0 | 0 | 0 | 0.005 | TPH Ali Band >C10-C12 | <0.01 | TPH | Ali | Band | >C10-C12 | mg/l | mg/l
P5 | North | 2023-08-30 | 0 | mg/l | 0 | 0 | 0 | 0.005 | TPH Ali Band >C12-C16 | <0.01 | TPH | Ali | Band | >C12-C16 | mg/l | mg/l
P5 | North | 2023-08-30 | 0 | mg/l | 0 | 0 | 0 | 0.005 | TPH Ali Band >C16-C21 | <0.01 | TPH | Ali | Band | >C16-C21 | mg/l | mg/l
P5 | North | 2023-08-30 | 0 | mg/l | 1 | 0 | 0 | 0.02 | TPH Ali Band >C21-C35 | 0.02 | TPH | Ali | Band | >C21-C35 | mg/l | mg/l
P5 | North | 2023-08-30 | 0 | mg/l | 0 | 0 | 0 | 0.05 | TPH Ali Band >C5-C6 | <0.100 | TPH | Ali | Band | >C5-C6 | mg/l | mg/l
P5 | North | 2023-08-30 | 0 | mg/l | 0 | 0 | 0 | 0.05 | TPH Ali Band >C6-C7 | <0.100 | TPH | Ali | Band | >C6-C7 | mg/l | mg/l
P5 | North | 2023-08-30 | 0 | mg/l | 0 | 0 | 0 | 0.05 | TPH Ali Band >C7-C8 | <0.100 | TPH | Ali | Band | >C7-C8 | mg/l | mg/l
P5 | North | 2023-08-30 | 0 | mg/l | 0 | 0 | 0 | 0.05 | TPH Ali Band >C8-C10 | <0.100 | TPH | Ali | Band | >C8-C10 | mg/l | mg/l
P5 | North | 2023-08-30 | 0 | mg/l | 0 | 0 | 0 | 0.005 | TPH Aro Band >C10-C12 | <0.01 | TPH | Aro | Band | >C10-C12 | mg/l | mg/l
P5 | North | 2023-08-30 | 0 | mg/l | 1 | 0 | 0 | 0.01 | TPH Aro Band >C12-C16 | 0.01 | TPH | Aro | Band | >C12-C16 | mg/l | mg/l
P5 | North | 2023-08-30 | 0 | mg/l | 0 | 0 | 0 | 0.005 | TPH Aro Band >C16-C21 | <0.01 | TPH | Aro | Band | >C16-C21 | mg/l | mg/l
P5 | North | 2023-08-30 | 0 | mg/l | 1 | 0 | 0 | 0.01 | TPH Aro Band >C21-C35 | 0.01 | TPH | Aro | Band | >C21-C35 | mg/l | mg/l
P5 | North | 2023-08-30 | 0 | mg/l | 0 | 0 | 0 | 0.0025 | TPH Aro Band >C5-C7 | <0.005 | TPH | Aro | Band | >C5-C7 | mg/l | mg/l
P5 | North | 2023-08-30 | 0 | mg/l | 0 | 0 | 0 | 0.0025 | TPH Aro Band >C7-C8 | <0.005 | TPH | Aro | Band | >C7-C8 | mg/l | mg/l
P5 | North | 2023-08-30 | 0 | mg/l | 0 | 0 | 0 | 0.01 | TPH Aro Band >C8-C10 | <0.020 | TPH | Aro | Band | >C8-C10 | mg/l | mg/l
P5 | North | 2023-08-30 | 0 | mg/l | 0 | 0 | 0 | 0.025 | Trimethylphenols | <0.05 | Trimethylphenols | mg/l |  |  |  | mg/l
P5 | North | 2023-08-30 | 0 | mg/l | 1 | 0 | 0 | 0.006 | Zinc | 0.006 | Zinc | mg/l |  |  |  | mg/l
P5 | North | 2023-08-30 | 0 | mg/l | 1 | 0 | 0 | 0.04 | Zinc (Total) | 0.04 | Zinc | Total | mg/l |  |  | mg/l
P5 | North | 2023-07-20 | 0 | ug/l | 0 | 0 | 0 | 5e-06 | Acenaphthene | <0.01 | Acenaphthene | ug/l |  |  |  | ug/l
P5 | North | 2023-07-20 | 0 | ug/l | 0 | 0 | 0 | 5e-06 | Acenaphthylene | <0.01 | Acenaphthylene | ug/l |  |  |  | ug/l
P5 | North | 2023-07-20 | 0 | mg/l | 1 | 0 | 0 | 318 | Alkalinity | 318 | Alkalinity | mg/l |  |  |  | mg/l
P5 | North | 2023-07-20 | 0 | mg/l | 0 | 0 | 0 | 0.005 | Aluminium | <0.01 | Aluminium | mg/l |  |  |  | mg/l
P5 | North | 2023-07-20 | 0 | mg/l | 0 | 0 | 0 | 0.005 | Aluminium total | <0.01 | Aluminium | total | mg/l |  |  | mg/l
P5 | North | 2023-07-20 | 0 | mg/l | 1 | 0 | 0 | 1.3 | Ammoniacal Nitrogen | 1.3 | Ammoniacal | Nitrogen | mg/l |  |  | mg/l
P5 | North | 2023-07-20 | 0 | ug/l | 0 | 0 | 0 | 5e-06 | Anthracene | <0.01 | Anthracene | ug/l |  |  |  | ug/l
P5 | North | 2023-07-20 | 0 | mg/l | 0 | 0 | 0 | 0.0005 | Antimony | <0.001 | Antimony | mg/l |  |  |  | mg/l
P5 | North | 2023-07-20 | 0 | mg/l | 0 | 0 | 0 | 0.0005 | Antimony (total) | <0.001 | Antimony | total | mg/l |  |  | mg/l
P5 | North | 2023-07-20 | 0 | mg/l | 1 | 0 | 0 | 0.003 | Arsenic | 0.003 | Arsenic | mg/l |  |  |  | mg/l
P5 | North | 2023-07-20 | 0 | mg/l | 1 | 0 | 0 | 0.003 | Arsenic (total) | 0.003 | Arsenic | total | mg/l |  |  | mg/l
P5 | North | 2023-07-20 | 0 | mg/l | 1 | 0 | 0 | 0.04 | Barium(Total) | 0.04 | Barium | Total | mg/l |  |  | mg/l
P5 | North | 2023-07-20 | 0 | mg/l | 1 | 0 | 0 | 0.04 | Barium | 0.04 | Barium | mg/l | mg/l |  |  | mg/l
P5 | North | 2023-07-20 | 0 | ug/l | 0 | 0 | 0 | 0.0005 | Benzene | <1 | Benzene | ug/l |  |  |  | ug/l
P5 | North | 2023-07-20 | 0 | ug/l | 0 | 0 | 0 | 5e-06 | Benzo-a-anthracene | <0.01 | Benzo-a-anthracene | ug/l |  |  |  | ug/l
P5 | North | 2023-07-20 | 0 | ug/l | 0 | 0 | 0 | 5e-06 | Benzo-a-pyrene | <0.01 | Benzo-a-pyrene | ug/l |  |  |  | ug/l
P5 | North | 2023-07-20 | 0 | ug/l | 0 | 0 | 0 | 5e-06 | Benzo-b-fluoranthene | <0.01 | Benzo-b-fluoranthene | ug/l |  |  |  | ug/l
P5 | North | 2023-07-20 | 0 | ug/l | 0 | 0 | 0 | 5e-06 | Benzo-ghi-perylene | <0.01 | Benzo-ghi-perylene | ug/l |  |  |  | ug/l
P5 | North | 2023-07-20 | 0 | ug/l | 0 | 0 | 0 | 5e-06 | Benzo-k-fluoranthene | <0.01 | Benzo-k-fluoranthene | ug/l |  |  |  | ug/l
P5 | North | 2023-07-20 | 0 | mg/l | 0 | 0 | 0 | 1e-05 | Cadmium | <0.00002 | Cadmium | mg/l |  |  |  | mg/l
P5 | North | 2023-07-20 | 0 | mg/l | 0 | 0 | 0 | 1e-05 | Cadmium (Total) | <0.00002 | Cadmium | Total | mg/l |  |  | mg/l
P5 | North | 2023-07-20 | 0 | mg/l | 1 | 0 | 0 | 14 | Chloride | 14 | Chloride | mg/l |  |  |  | mg/l
P5 | North | 2023-07-20 | 0 | mg/l | 0 | 0 | 0 | 0.0005 | Chromium | <0.001 | Chromium | mg/l |  |  |  | mg/l
P5 | North | 2023-07-20 | 0 | mg/l | 0 | 0 | 0 | 0.0005 | Chromium total | <0.001 | Chromium | total | mg/l |  |  | mg/l
P5 | North | 2023-07-20 | 0 | ug/l | 0 | 0 | 0 | 5e-06 | Chrysene | <0.01 | Chrysene | ug/l |  |  |  | ug/l
P5 | North | 2023-07-20 | 0 | mg/l | 0 | 0 | 0 | 0.0005 | Copper | <0.001 | Copper | mg/l |  |  |  | mg/l
P5 | North | 2023-07-20 | 0 | mg/l | 0 | 0 | 0 | 0.0005 | Copper (total) | <0.001 | Copper | total | mg/l |  |  | mg/l
P5 | North | 2023-07-20 | 0 | ug/l | 0 | 0 | 0 | 5e-06 | Dibenz-ah-anthracene | <0.01 | Dibenz-ah-anthracene | ug/l |  |  |  | ug/l
P5 | North | 2023-07-20 | 0 | mg/l | 0 | 0 | 0 | 0.025 | Dimethylphenols | <0.05 | Dimethylphenols | mg/l |  |  |  | mg/l
P5 | North | 2023-07-20 | 0 |  | 1 | 0 | 0 | 8.6 | Dissolved Oxygen (mg O2/l) | 8.6 | Dissolved | Oxygen | mg | O2/l
P5 | North | 2023-07-20 | 0 |  | 1 | 0 | 0 | 716 | Electrical conductivity (us/cm) | 716 | Electrical | conductivity | us/cm
P5 | North | 2023-07-20 | 0 | ug/l | 0 | 0 | 0 | 0.00025 | Ethyl Benzene | <0.5 | Ethyl | Benzene | ug/l |  |  | ug/l
P5 | North | 2023-07-20 | 0 | ug/l | 0 | 0 | 0 | 5e-06 | Fluoranthene | <0.01 | Fluoranthene | ug/l |  |  |  | ug/l
P5 | North | 2023-07-20 | 0 | ug/l | 0 | 0 | 0 | 5e-06 | Fluorene | <0.01 | Fluorene | ug/l |  |  |  | ug/l
P5 | North | 2023-07-20 | 0 | mg/l | 1 | 0 | 0 | 0.2 | Fluoride | 0.2 | Fluoride | mg/l |  |  |  | mg/l
P5 | North | 2023-07-20 | 0 | mg/l | 0 | 0 | 0 | 0.05 | GRO (total) C5-C10 | <0.100 | GRO | total | C5-C10 | mg/l |  | mg/l
P5 | North | 2023-07-20 | 0 | ug/l | 0 | 0 | 0 | 5e-06 | Indeno-123-cd-pyrene | <0.01 | Indeno-123-cd-pyrene | ug/l |  |  |  | ug/l
P5 | North | 2023-07-20 | 0 | mg/l | 1 | 0 | 0 | 1.58 | Iron | 1.58 | Iron | mg/l |  |  |  | mg/l
P5 | North | 2023-07-20 | 0 | mg/l | 1 | 0 | 0 | 1.51 | Iron (total) | 1.51 | Iron | total | mg/l |  |  | mg/l
P5 | North | 2023-07-20 | 0 | mg/l | 0 | 0 | 0 | 0.0005 | Lead | <0.001 | Lead | mg/l |  |  |  | mg/l
P5 | North | 2023-07-20 | 0 | mg/l | 0 | 0 | 0 | 0.0005 | Lead (total) | <0.001 | Lead | total | mg/l |  |  | mg/l
P5 | North | 2023-07-20 | 0 | ug/l | 0 | 0 | 0 | 0.0005 | M&P Xylene | <1 | M&P | Xylene | ug/l |  |  | ug/l
P5 | North | 2023-07-20 | 0 | mg/l | 1 | 0 | 0 | 7 | Magnesium | 7 | Magnesium | mg/l |  |  |  | mg/l
P5 | North | 2023-07-20 | 0 | mg/l | 1 | 0 | 0 | 7 | magnesium (total) | 7 | magnesium | total | mg/l |  |  | mg/l
P5 | North | 2023-07-20 | 0 | mg/l | 1 | 0 | 0 | 0.078 | Manganese | 0.078 | Manganese | mg/l |  |  |  | mg/l
P5 | North | 2023-07-20 | 0 | mg/l | 1 | 0 | 0 | 0.08 | Manganese total | 0.08 | Manganese | total | mg/l |  |  | mg/l
P5 | North | 2023-07-20 | 0 | mg/l | 0 | 0 | 0 | 1.5e-05 | Mercury | <0.00003 | Mercury | mg/l |  |  |  | mg/l
P5 | North | 2023-07-20 | 0 | mg/l | 0 | 0 | 0 | 1.5e-05 | Mercury Total | <0.00003 | Mercury | total | mg/l |  |  | mg/l
P5 | North | 2023-07-20 | 0 | mg/l | 0 | 0 | 0 | 0.025 | Methyl Phenols | <0.05 | Methyl | Phenols | mg/l |  |  | mg/l
P5 | North | 2023-07-20 | 0 | mg/l | 0 | 0 | 0 | 0.0005 | Molybdenum | <0.001 | Molybdenum | mg/l |  |  |  | mg/l
P5 | North | 2023-07-20 | 0 | mg/l | 0 | 0 | 0 | 0.0005 | Molybdenum (Total) | <0.001 | Molybdenum | Total | mg/l |  |  | mg/l
P5 | North | 2023-07-20 | 0 | ug/l | 0 | 0 | 0 | 5e-06 | Naphthalene | <0.01 | Naphthalene | ug/l |  |  |  | ug/l
P5 | North | 2023-07-20 | 0 | mg/l | 1 | 0 | 0 | 0.002 | Nickel | 0.002 | Nickel | mg/l |  |  |  | mg/l
P5 | North | 2023-07-20 | 0 | mg/l | 1 | 0 | 0 | 0.003 | Nickel Total | 0.003 | Nickel | Total | mg/l |  |  | mg/l
P5 | North | 2023-07-20 | 0 | mg/l | 0 | 0 | 0 | 0.1 | Nitrate-N | <0.2 | Nitrate-N | mg/l |  |  |  | mg/l
P5 | North | 2023-07-20 | 0 | mg/l | 0 | 0 | 0 | 0.005 | Nitrite-N | <0.01 | Nitrite-N | mg/l |  |  |  | mg/l
P5 | North | 2023-07-20 | 0 | mg/l | 1 | 0 | 0 | 0.22 | Orthophosphate | 0.22 | Orthophosphate | mg/l |  |  |  | mg/l
P5 | North | 2023-07-20 | 0 | ug/l | 0 | 0 | 0 | 0.0005 | O-Xylene | <1 | O-Xylene | ug/l |  |  |  | ug/l
P5 | North | 2023-07-20 | 0 |  | 1 | 0 | 0 | 7.2 | pH (liquid) (pH units) | 7.2 | pH | liquid | pH | units
P5 | North | 2023-07-20 | 0 | ug/l | 0 | 0 | 0 | 5e-06 | Phenanthrene | <0.01 | Phenanthrene | ug/l |  |  |  | ug/l
P5 | North | 2023-07-20 | 0 | mg/l | 0 | 0 | 0 | 0.025 | Phenols | <0.05 | Phenols | mg/l |  |  |  | mg/l
P5 | North | 2023-07-20 | 0 | mg/l | 0 | 0 | 0 | 0.1 | Phenols total | <0.20 | Phenols | total | mg/l |  |  | mg/l
P5 | North | 2023-07-20 | 0 | ug/l | 0 | 0 | 0 | 5e-06 | Pyrene | <0.01 | Pyrene | ug/l |  |  |  | ug/l
P5 | North | 2023-07-20 | 0 | mg/l | 0 | 0 | 0 | 0.0005 | Selenium | <0.001 | Selenium | mg/l |  |  |  | mg/l
P5 | North | 2023-07-20 | 0 | mg/l | 0 | 0 | 0 | 0.0005 | Selenium total | <0.001 | Selenium | total | mg/l |  |  | mg/l
P5 | North | 2023-07-20 | 0 | mg/l | 1 | 0 | 0 | 9 | Sodium | 9 | Sodium | mg/l |  |  |  | mg/l
P5 | North | 2023-07-20 | 0 | mg/l | 1 | 0 | 0 | 10 | Sodium (total) | 10 | Sodium | total | mg/l |  |  | mg/l
P5 | North | 2023-07-20 | 0 | mg/l | 1 | 0 | 0 | 42 | Sulphate | 42 | Sulphate | mg/l |  |  |  | mg/l
P5 | North | 2023-07-20 | 0 | ug/l | 0 | 0 | 0 | 0.0005 | Toluene | <1 | Toluene | ug/l |  |  |  | ug/l
P5 | North | 2023-07-20 | 0 | mg/l | 1 | 0 | 0 | 0.01 | Total TPH >C8-C40 (Aliphatic) | 0.01 | Total | TPH | >C8-C40 | Aliphatic | mg/l | mg/l
P5 | North | 2023-07-20 | 0 | mg/l | 1 | 0 | 0 | 0.04 | Total TPH >C8-C40 (Aromatic) | 0.04 | Total | TPH | >C8-C40 | Aromatic | mg/l | mg/l
P5 | North | 2023-07-20 | 0 | mg/l | 1 | 0 | 0 | 0.03 | TPH (C10-C40) | 0.03 | TPH | C10-C40 | mg/l |  |  | mg/l
P5 | North | 2023-07-20 | 0 | mg/l | 0 | 0 | 0 | 0.005 | TPH Ali Band >C10-C12 | <0.01 | TPH | Ali | Band | >C10-C12 | mg/l | mg/l
P5 | North | 2023-07-20 | 0 | mg/l | 0 | 0 | 0 | 0.005 | TPH Ali Band >C12-C16 | <0.01 | TPH | Ali | Band | >C12-C16 | mg/l | mg/l
P5 | North | 2023-07-20 | 0 | mg/l | 0 | 0 | 0 | 0.005 | TPH Ali Band >C16-C21 | <0.01 | TPH | Ali | Band | >C16-C21 | mg/l | mg/l
P5 | North | 2023-07-20 | 0 | mg/l | 0 | 0 | 0 | 0.005 | TPH Ali Band >C21-C35 | <0.01 | TPH | Ali | Band | >C21-C35 | mg/l | mg/l
P5 | North | 2023-07-20 | 0 | mg/l | 0 | 0 | 0 | 0.05 | TPH Ali Band >C5-C6 | <0.100 | TPH | Ali | Band | >C5-C6 | mg/l | mg/l
P5 | North | 2023-07-20 | 0 | mg/l | 0 | 0 | 0 | 0.05 | TPH Ali Band >C6-C7 | <0.100 | TPH | Ali | Band | >C6-C7 | mg/l | mg/l
P5 | North | 2023-07-20 | 0 | mg/l | 0 | 0 | 0 | 0.05 | TPH Ali Band >C7-C8 | <0.100 | TPH | Ali | Band | >C7-C8 | mg/l | mg/l
P5 | North | 2023-07-20 | 0 | mg/l | 0 | 0 | 0 | 0.05 | TPH Ali Band >C8-C10 | <0.100 | TPH | Ali | Band | >C8-C10 | mg/l | mg/l
P5 | North | 2023-07-20 | 0 | mg/l | 0 | 0 | 0 | 0.005 | TPH Aro Band >C10-C12 | <0.01 | TPH | Aro | Band | >C10-C12 | mg/l | mg/l
P5 | North | 2023-07-20 | 0 | mg/l | 0 | 0 | 0 | 0.005 | TPH Aro Band >C12-C16 | <0.01 | TPH | Aro | Band | >C12-C16 | mg/l | mg/l
P5 | North | 2023-07-20 | 0 | mg/l | 0 | 0 | 0 | 0.005 | TPH Aro Band >C16-C21 | <0.01 | TPH | Aro | Band | >C16-C21 | mg/l | mg/l
P5 | North | 2023-07-20 | 0 | mg/l | 0 | 0 | 0 | 0.005 | TPH Aro Band >C21-C35 | <0.01 | TPH | Aro | Band | >C21-C35 | mg/l | mg/l
P5 | North | 2023-07-20 | 0 | mg/l | 0 | 0 | 0 | 0.0025 | TPH Aro Band >C5-C7 | <0.005 | TPH | Aro | Band | >C5-C7 | mg/l | mg/l
P5 | North | 2023-07-20 | 0 | mg/l | 0 | 0 | 0 | 0.0025 | TPH Aro Band >C7-C8 | <0.005 | TPH | Aro | Band | >C7-C8 | mg/l | mg/l
P5 | North | 2023-07-20 | 0 | mg/l | 0 | 0 | 0 | 0.01 | TPH Aro Band >C8-C10 | <0.020 | TPH | Aro | Band | >C8-C10 | mg/l | mg/l
P5 | North | 2023-07-20 | 0 | mg/l | 0 | 0 | 0 | 0.025 | Trimethylphenols | <0.05 | Trimethylphenols | mg/l |  |  |  | mg/l
P5 | North | 2023-07-20 | 0 | mg/l | 0 | 0 | 0 | 0.001 | Zinc | <0.002 | Zinc | mg/l |  |  |  | mg/l
P5 | North | 2023-07-20 | 0 | mg/l | 1 | 0 | 0 | 0.009 | Zinc (Total) | 0.009 | Zinc | Total | mg/l |  |  | mg/l
P5 | North | 2023-06-22 | 0 | ug/l | 0 | 0 | 0 | 5e-06 | Acenaphthene | <0.01 | Acenaphthene | ug/l |  |  |  | ug/l
P5 | North | 2023-06-22 | 0 | ug/l | 0 | 0 | 0 | 5e-06 | Acenaphthylene | <0.01 | Acenaphthylene | ug/l |  |  |  | ug/l
P5 | North | 2023-06-22 | 0 | mg/l | 1 | 0 | 0 | 303 | Alkalinity | 303 | Alkalinity | mg/l |  |  |  | mg/l
P5 | North | 2023-06-22 | 0 | mg/l | 0 | 0 | 0 | 0.005 | Aluminium | <0.01 | Aluminium | mg/l |  |  |  | mg/l
P5 | North | 2023-06-22 | 0 | mg/l | 1 | 0 | 0 | 0.01 | Aluminium total | 0.01 | Aluminium | total | mg/l |  |  | mg/l
P5 | North | 2023-06-22 | 0 | mg/l | 1 | 0 | 0 | 0.16 | Ammoniacal Nitrogen | 0.16 | Ammoniacal | Nitrogen | mg/l |  |  | mg/l
P5 | North | 2023-06-22 | 0 | ug/l | 0 | 0 | 0 | 5e-06 | Anthracene | <0.01 | Anthracene | ug/l |  |  |  | ug/l
P5 | North | 2023-06-22 | 0 | mg/l | 0 | 0 | 0 | 0.0005 | Antimony | <0.001 | Antimony | mg/l |  |  |  | mg/l
P5 | North | 2023-06-22 | 0 | mg/l | 0 | 0 | 0 | 0.0005 | Antimony (total) | <0.001 | Antimony | total | mg/l |  |  | mg/l
P5 | North | 2023-06-22 | 0 | mg/l | 0 | 0 | 0 | 0.0005 | Arsenic | <0.001 | Arsenic | mg/l |  |  |  | mg/l
P5 | North | 2023-06-22 | 0 | mg/l | 0 | 0 | 0 | 0.0005 | Arsenic (total) | <0.001 | Arsenic | total | mg/l |  |  | mg/l
P5 | North | 2023-06-22 | 0 | mg/l | 1 | 0 | 0 | 0.04 | Barium(Total) | 0.04 | Barium | Total | mg/l |  |  | mg/l
P5 | North | 2023-06-22 | 0 | mg/l | 1 | 0 | 0 | 0.03 | Barium | 0.03 | Barium | mg/l | mg/l |  |  | mg/l
P5 | North | 2023-06-22 | 0 | ug/l | 0 | 0 | 0 | 0.0005 | Benzene | <1 | Benzene | ug/l |  |  |  | ug/l
P5 | North | 2023-06-22 | 0 | ug/l | 0 | 0 | 0 | 5e-06 | Benzo-a-anthracene | <0.01 | Benzo-a-anthracene | ug/l |  |  |  | ug/l
P5 | North | 2023-06-22 | 0 | ug/l | 0 | 0 | 0 | 5e-06 | Benzo-a-pyrene | <0.01 | Benzo-a-pyrene | ug/l |  |  |  | ug/l
P5 | North | 2023-06-22 | 0 | ug/l | 0 | 0 | 0 | 5e-06 | Benzo-b-fluoranthene | <0.01 | Benzo-b-fluoranthene | ug/l |  |  |  | ug/l
P5 | North | 2023-06-22 | 0 | ug/l | 0 | 0 | 0 | 5e-06 | Benzo-ghi-perylene | <0.01 | Benzo-ghi-perylene | ug/l |  |  |  | ug/l
P5 | North | 2023-06-22 | 0 | ug/l | 0 | 0 | 0 | 5e-06 | Benzo-k-fluoranthene | <0.01 | Benzo-k-fluoranthene | ug/l |  |  |  | ug/l
P5 | North | 2023-06-22 | 0 | mg/l | 1 | 0 | 0 | 2e-05 | Cadmium | 2e-05 | Cadmium | mg/l |  |  |  | mg/l
P5 | North | 2023-06-22 | 0 | mg/l | 0 | 0 | 0 | 1e-05 | Cadmium (Total) | <0.00002 | Cadmium | Total | mg/l |  |  | mg/l
P5 | North | 2023-06-22 | 0 | mg/l | 1 | 0 | 0 | 15 | Chloride | 15 | Chloride | mg/l |  |  |  | mg/l
P5 | North | 2023-06-22 | 0 | mg/l | 0 | 0 | 0 | 0.0005 | Chromium | <0.001 | Chromium | mg/l |  |  |  | mg/l
P5 | North | 2023-06-22 | 0 | mg/l | 0 | 0 | 0 | 0.0005 | Chromium total | <0.001 | Chromium | total | mg/l |  |  | mg/l
P5 | North | 2023-06-22 | 0 | ug/l | 0 | 0 | 0 | 5e-06 | Chrysene | <0.01 | Chrysene | ug/l |  |  |  | ug/l
P5 | North | 2023-06-22 | 0 | mg/l | 1 | 0 | 0 | 0.001 | Copper | 0.001 | Copper | mg/l |  |  |  | mg/l
P5 | North | 2023-06-22 | 0 | mg/l | 1 | 0 | 0 | 0.001 | Copper (total) | 0.001 | Copper | total | mg/l |  |  | mg/l
P5 | North | 2023-06-22 | 0 | ug/l | 0 | 0 | 0 | 5e-06 | Dibenz-ah-anthracene | <0.01 | Dibenz-ah-anthracene | ug/l |  |  |  | ug/l
P5 | North | 2023-06-22 | 0 | mg/l | 0 | 0 | 0 | 0.025 | Dimethylphenols | <0.05 | Dimethylphenols | mg/l |  |  |  | mg/l
P5 | North | 2023-06-22 | 0 |  | 1 | 0 | 0 | 9.3 | Dissolved Oxygen (mg O2/l) | 9.3 | Dissolved | Oxygen | mg | O2/l
P5 | North | 2023-06-22 | 0 |  | 1 | 0 | 0 | 684 | Electrical conductivity (us/cm) | 684 | Electrical | conductivity | us/cm
P5 | North | 2023-06-22 | 0 | ug/l | 0 | 0 | 0 | 0.00025 | Ethyl Benzene | <0.5 | Ethyl | Benzene | ug/l |  |  | ug/l
P5 | North | 2023-06-22 | 0 | ug/l | 0 | 0 | 0 | 5e-06 | Fluoranthene | <0.01 | Fluoranthene | ug/l |  |  |  | ug/l
P5 | North | 2023-06-22 | 0 | ug/l | 0 | 0 | 0 | 5e-06 | Fluorene | <0.01 | Fluorene | ug/l |  |  |  | ug/l
P5 | North | 2023-06-22 | 0 | mg/l | 1 | 0 | 0 | 0.2 | Fluoride | 0.2 | Fluoride | mg/l |  |  |  | mg/l
P5 | North | 2023-06-22 | 0 | mg/l | 0 | 0 | 0 | 0.05 | GRO (total) C5-C10 | <0.100 | GRO | total | C5-C10 | mg/l |  | mg/l
P5 | North | 2023-06-22 | 0 | ug/l | 0 | 0 | 0 | 5e-06 | Indeno-123-cd-pyrene | <0.01 | Indeno-123-cd-pyrene | ug/l |  |  |  | ug/l
P5 | North | 2023-06-22 | 0 | mg/l | 0 | 0 | 0 | 0.005 | Iron | <0.01 | Iron | mg/l |  |  |  | mg/l
P5 | North | 2023-06-22 | 0 | mg/l | 1 | 0 | 0 | 0.12 | Iron (total) | 0.12 | Iron | total | mg/l |  |  | mg/l
P5 | North | 2023-06-22 | 0 | mg/l | 0 | 0 | 0 | 0.0005 | Lead | <0.001 | Lead | mg/l |  |  |  | mg/l
P5 | North | 2023-06-22 | 0 | mg/l | 0 | 0 | 0 | 0.0005 | Lead (total) | <0.001 | Lead | total | mg/l |  |  | mg/l
P5 | North | 2023-06-22 | 0 | ug/l | 0 | 0 | 0 | 0.0005 | M&P Xylene | <1 | M&P | Xylene | ug/l |  |  | ug/l
P5 | North | 2023-06-22 | 0 | mg/l | 1 | 0 | 0 | 6 | Magnesium | 6 | Magnesium | mg/l |  |  |  | mg/l
P5 | North | 2023-06-22 | 0 | mg/l | 1 | 0 | 0 | 7 | magnesium (total) | 7 | magnesium | total | mg/l |  |  | mg/l
P5 | North | 2023-06-22 | 0 | mg/l | 1 | 0 | 0 | 0.047 | Manganese | 0.047 | Manganese | mg/l |  |  |  | mg/l
P5 | North | 2023-06-22 | 0 | mg/l | 1 | 0 | 0 | 0.064 | Manganese total | 0.064 | Manganese | total | mg/l |  |  | mg/l
P5 | North | 2023-06-22 | 0 | mg/l | 0 | 0 | 0 | 1.5e-05 | Mercury | <0.00003 | Mercury | mg/l |  |  |  | mg/l
P5 | North | 2023-06-22 | 0 | mg/l | 0 | 0 | 0 | 1.5e-05 | Mercury Total | <0.00003 | Mercury | total | mg/l |  |  | mg/l
P5 | North | 2023-06-22 | 0 | mg/l | 0 | 0 | 0 | 0.025 | Methyl Phenols | <0.05 | Methyl | Phenols | mg/l |  |  | mg/l
P5 | North | 2023-06-22 | 0 | mg/l | 0 | 0 | 0 | 0.0005 | Molybdenum | <0.001 | Molybdenum | mg/l |  |  |  | mg/l
P5 | North | 2023-06-22 | 0 | mg/l | 0 | 0 | 0 | 0.0005 | Molybdenum (Total) | <0.001 | Molybdenum | Total | mg/l |  |  | mg/l
P5 | North | 2023-06-22 | 0 | ug/l | 0 | 0 | 0 | 5e-06 | Naphthalene | <0.01 | Naphthalene | ug/l |  |  |  | ug/l
P5 | North | 2023-06-22 | 0 | mg/l | 1 | 0 | 0 | 0.004 | Nickel | 0.004 | Nickel | mg/l |  |  |  | mg/l
P5 | North | 2023-06-22 | 0 | mg/l | 1 | 0 | 0 | 0.004 | Nickel Total | 0.004 | Nickel | Total | mg/l |  |  | mg/l
P5 | North | 2023-06-22 | 0 | mg/l | 1 | 0 | 0 | 0.2 | Nitrate-N | 0.2 | Nitrate-N | mg/l |  |  |  | mg/l
P5 | North | 2023-06-22 | 0 | mg/l | 0 | 0 | 0 | 0.005 | Nitrite-N | <0.01 | Nitrite-N | mg/l |  |  |  | mg/l
P5 | North | 2023-06-22 | 0 | mg/l | 0 | 0 | 0 | 0.005 | Orthophosphate | <0.01 | Orthophosphate | mg/l |  |  |  | mg/l
P5 | North | 2023-06-22 | 0 | ug/l | 0 | 0 | 0 | 0.0005 | O-Xylene | <1 | O-Xylene | ug/l |  |  |  | ug/l
P5 | North | 2023-06-22 | 0 |  | 1 | 0 | 0 | 7.1 | pH (liquid) (pH units) | 7.1 | pH | liquid | pH | units
P5 | North | 2023-06-22 | 0 | ug/l | 1 | 0 | 0 | 2e-05 | Phenanthrene | 0.02 | Phenanthrene | ug/l |  |  |  | ug/l
P5 | North | 2023-06-22 | 0 | mg/l | 0 | 0 | 0 | 0.025 | Phenols | <0.05 | Phenols | mg/l |  |  |  | mg/l
P5 | North | 2023-06-22 | 0 | mg/l | 0 | 0 | 0 | 0.1 | Phenols total | <0.20 | Phenols | total | mg/l |  |  | mg/l
P5 | North | 2023-06-22 | 0 | ug/l | 0 | 0 | 0 | 5e-06 | Pyrene | <0.01 | Pyrene | ug/l |  |  |  | ug/l
P5 | North | 2023-06-22 | 0 | mg/l | 0 | 0 | 0 | 0.0005 | Selenium | <0.001 | Selenium | mg/l |  |  |  | mg/l
P5 | North | 2023-06-22 | 0 | mg/l | 0 | 0 | 0 | 0.0005 | Selenium total | <0.001 | Selenium | total | mg/l |  |  | mg/l
P5 | North | 2023-06-22 | 0 | mg/l | 1 | 0 | 0 | 9 | Sodium | 9 | Sodium | mg/l |  |  |  | mg/l
P5 | North | 2023-06-22 | 0 | mg/l | 1 | 0 | 0 | 10 | Sodium (total) | 10 | Sodium | total | mg/l |  |  | mg/l
P5 | North | 2023-06-22 | 0 | mg/l | 1 | 0 | 0 | 39 | Sulphate | 39 | Sulphate | mg/l |  |  |  | mg/l
P5 | North | 2023-06-22 | 0 | ug/l | 0 | 0 | 0 | 0.0005 | Toluene | <1 | Toluene | ug/l |  |  |  | ug/l
P5 | North | 2023-06-22 | 0 | mg/l | 0 | 0 | 0 | 0.005 | Total TPH >C8-C40 (Aliphatic) | <0.01 | Total | TPH | >C8-C40 | Aliphatic | mg/l | mg/l
P5 | North | 2023-06-22 | 0 | mg/l | 0 | 0 | 0 | 0.005 | Total TPH >C8-C40 (Aromatic) | <0.01 | Total | TPH | >C8-C40 | Aromatic | mg/l | mg/l
P5 | North | 2023-06-22 | 0 | mg/l | 1 | 0 | 0 | 0.02 | TPH (C10-C40) | 0.02 | TPH | C10-C40 | mg/l |  |  | mg/l
P5 | North | 2023-06-22 | 0 | mg/l | 0 | 0 | 0 | 0.005 | TPH Ali Band >C10-C12 | <0.01 | TPH | Ali | Band | >C10-C12 | mg/l | mg/l
P5 | North | 2023-06-22 | 0 | mg/l | 0 | 0 | 0 | 0.005 | TPH Ali Band >C12-C16 | <0.01 | TPH | Ali | Band | >C12-C16 | mg/l | mg/l
P5 | North | 2023-06-22 | 0 | mg/l | 0 | 0 | 0 | 0.005 | TPH Ali Band >C16-C21 | <0.01 | TPH | Ali | Band | >C16-C21 | mg/l | mg/l
P5 | North | 2023-06-22 | 0 | mg/l | 0 | 0 | 0 | 0.005 | TPH Ali Band >C21-C35 | <0.01 | TPH | Ali | Band | >C21-C35 | mg/l | mg/l
P5 | North | 2023-06-22 | 0 | mg/l | 0 | 0 | 0 | 0.05 | TPH Ali Band >C5-C6 | <0.100 | TPH | Ali | Band | >C5-C6 | mg/l | mg/l
P5 | North | 2023-06-22 | 0 | mg/l | 0 | 0 | 0 | 0.05 | TPH Ali Band >C6-C7 | <0.100 | TPH | Ali | Band | >C6-C7 | mg/l | mg/l
P5 | North | 2023-06-22 | 0 | mg/l | 0 | 0 | 0 | 0.05 | TPH Ali Band >C7-C8 | <0.100 | TPH | Ali | Band | >C7-C8 | mg/l | mg/l
P5 | North | 2023-06-22 | 0 | mg/l | 0 | 0 | 0 | 0.05 | TPH Ali Band >C8-C10 | <0.100 | TPH | Ali | Band | >C8-C10 | mg/l | mg/l
P5 | North | 2023-06-22 | 0 | mg/l | 0 | 0 | 0 | 0.005 | TPH Aro Band >C10-C12 | <0.01 | TPH | Aro | Band | >C10-C12 | mg/l | mg/l
P5 | North | 2023-06-22 | 0 | mg/l | 0 | 0 | 0 | 0.005 | TPH Aro Band >C12-C16 | <0.01 | TPH | Aro | Band | >C12-C16 | mg/l | mg/l
P5 | North | 2023-06-22 | 0 | mg/l | 0 | 0 | 0 | 0.005 | TPH Aro Band >C16-C21 | <0.01 | TPH | Aro | Band | >C16-C21 | mg/l | mg/l
P5 | North | 2023-06-22 | 0 | mg/l | 0 | 0 | 0 | 0.005 | TPH Aro Band >C21-C35 | <0.01 | TPH | Aro | Band | >C21-C35 | mg/l | mg/l
P5 | North | 2023-06-22 | 0 | mg/l | 0 | 0 | 0 | 0.0025 | TPH Aro Band >C5-C7 | <0.005 | TPH | Aro | Band | >C5-C7 | mg/l | mg/l
P5 | North | 2023-06-22 | 0 | mg/l | 0 | 0 | 0 | 0.0025 | TPH Aro Band >C7-C8 | <0.005 | TPH | Aro | Band | >C7-C8 | mg/l | mg/l
P5 | North | 2023-06-22 | 0 | mg/l | 0 | 0 | 0 | 0.01 | TPH Aro Band >C8-C10 | <0.020 | TPH | Aro | Band | >C8-C10 | mg/l | mg/l
P5 | North | 2023-06-22 | 0 | mg/l | 0 | 0 | 0 | 0.025 | Trimethylphenols | <0.05 | Trimethylphenols | mg/l |  |  |  | mg/l
P5 | North | 2023-06-22 | 0 | mg/l | 1 | 1 | 0 | 0.014 | Zinc | 0.014 | Zinc | mg/l |  |  |  | mg/l
P5 | North | 2023-06-22 | 0 | mg/l | 1 | 0 | 0 | 0.016 | Zinc (Total) | 0.016 | Zinc | Total | mg/l |  |  | mg/l
P5 | North | 2023-05-30 | 0 | ug/l | 0 | 0 | 0 | 5e-06 | Acenaphthene | <0.01 | Acenaphthene | ug/l |  |  |  | ug/l
P5 | North | 2023-05-30 | 0 | ug/l | 0 | 0 | 0 | 5e-06 | Acenaphthylene | <0.01 | Acenaphthylene | ug/l |  |  |  | ug/l
P5 | North | 2023-05-30 | 0 | mg/l | 1 | 0 | 0 | 296 | Alkalinity | 296 | Alkalinity | mg/l |  |  |  | mg/l
P5 | North | 2023-05-30 | 0 | mg/l | 0 | 0 | 0 | 0.005 | Aluminium | <0.01 | Aluminium | mg/l |  |  |  | mg/l
P5 | North | 2023-05-30 | 0 | mg/l | 1 | 0 | 0 | 0.04 | Aluminium total | 0.04 | Aluminium | total | mg/l |  |  | mg/l
P5 | North | 2023-05-30 | 0 | mg/l | 1 | 0 | 0 | 0.03 | Ammoniacal Nitrogen | 0.03 | Ammoniacal | Nitrogen | mg/l |  |  | mg/l
P5 | North | 2023-05-30 | 0 | ug/l | 0 | 0 | 0 | 5e-06 | Anthracene | <0.01 | Anthracene | ug/l |  |  |  | ug/l
P5 | North | 2023-05-30 | 0 | mg/l | 0 | 0 | 0 | 0.0005 | Antimony | <0.001 | Antimony | mg/l |  |  |  | mg/l
P5 | North | 2023-05-30 | 0 | mg/l | 0 | 0 | 0 | 0.0005 | Antimony (total) | <0.001 | Antimony | total | mg/l |  |  | mg/l
P5 | North | 2023-05-30 | 0 | mg/l | 0 | 0 | 0 | 0.0005 | Arsenic | <0.001 | Arsenic | mg/l |  |  |  | mg/l
P5 | North | 2023-05-30 | 0 | mg/l | 0 | 0 | 0 | 0.0005 | Arsenic (total) | <0.001 | Arsenic | total | mg/l |  |  | mg/l
P5 | North | 2023-05-30 | 0 | mg/l | 1 | 0 | 0 | 0.03 | Barium(Total) | 0.03 | Barium | Total | mg/l |  |  | mg/l
P5 | North | 2023-05-30 | 0 | mg/l | 1 | 0 | 0 | 0.03 | Barium | 0.03 | Barium | mg/l | mg/l |  |  | mg/l
P5 | North | 2023-05-30 | 0 | ug/l | 0 | 0 | 0 | 0.0005 | Benzene | <1 | Benzene | ug/l |  |  |  | ug/l
P5 | North | 2023-05-30 | 0 | ug/l | 0 | 0 | 0 | 5e-06 | Benzo-a-anthracene | <0.01 | Benzo-a-anthracene | ug/l |  |  |  | ug/l
P5 | North | 2023-05-30 | 0 | ug/l | 0 | 0 | 0 | 5e-06 | Benzo-a-pyrene | <0.01 | Benzo-a-pyrene | ug/l |  |  |  | ug/l
P5 | North | 2023-05-30 | 0 | ug/l | 0 | 0 | 0 | 5e-06 | Benzo-b-fluoranthene | <0.01 | Benzo-b-fluoranthene | ug/l |  |  |  | ug/l
P5 | North | 2023-05-30 | 0 | ug/l | 0 | 0 | 0 | 5e-06 | Benzo-ghi-perylene | <0.01 | Benzo-ghi-perylene | ug/l |  |  |  | ug/l
P5 | North | 2023-05-30 | 0 | ug/l | 0 | 0 | 0 | 5e-06 | Benzo-k-fluoranthene | <0.01 | Benzo-k-fluoranthene | ug/l |  |  |  | ug/l
P5 | North | 2023-05-30 | 0 | mg/l | 0 | 0 | 0 | 1e-05 | Cadmium | <0.00002 | Cadmium | mg/l |  |  |  | mg/l
P5 | North | 2023-05-30 | 0 | mg/l | 0 | 0 | 0 | 1e-05 | Cadmium (Total) | <0.00002 | Cadmium | Total | mg/l |  |  | mg/l
P5 | North | 2023-05-30 | 0 | mg/l | 1 | 0 | 0 | 14 | Chloride | 14 | Chloride | mg/l |  |  |  | mg/l
P5 | North | 2023-05-30 | 0 | mg/l | 0 | 0 | 0 | 0.0005 | Chromium | <0.001 | Chromium | mg/l |  |  |  | mg/l
P5 | North | 2023-05-30 | 0 | mg/l | 0 | 0 | 0 | 0.0005 | Chromium total | <0.001 | Chromium | total | mg/l |  |  | mg/l
P5 | North | 2023-05-30 | 0 | ug/l | 0 | 0 | 0 | 5e-06 | Chrysene | <0.01 | Chrysene | ug/l |  |  |  | ug/l
P5 | North | 2023-05-30 | 0 | mg/l | 1 | 0 | 0 | 0.002 | Copper | 0.002 | Copper | mg/l |  |  |  | mg/l
P5 | North | 2023-05-30 | 0 | mg/l | 1 | 0 | 0 | 0.002 | Copper (total) | 0.002 | Copper | total | mg/l |  |  | mg/l
P5 | North | 2023-05-30 | 0 | ug/l | 0 | 0 | 0 | 5e-06 | Dibenz-ah-anthracene | <0.01 | Dibenz-ah-anthracene | ug/l |  |  |  | ug/l
P5 | North | 2023-05-30 | 0 | mg/l | 0 | 0 | 0 | 0.025 | Dimethylphenols | <0.05 | Dimethylphenols | mg/l |  |  |  | mg/l
P5 | North | 2023-05-30 | 0 |  | 1 | 0 | 0 | 9.3 | Dissolved Oxygen (mg O2/l) | 9.3 | Dissolved | Oxygen | mg | O2/l
P5 | North | 2023-05-30 | 0 |  | 1 | 0 | 0 | 681 | Electrical conductivity (us/cm) | 681 | Electrical | conductivity | us/cm
P5 | North | 2023-05-30 | 0 | ug/l | 0 | 0 | 0 | 0.00025 | Ethyl Benzene | <0.5 | Ethyl | Benzene | ug/l |  |  | ug/l
P5 | North | 2023-05-30 | 0 | ug/l | 0 | 0 | 0 | 5e-06 | Fluoranthene | <0.01 | Fluoranthene | ug/l |  |  |  | ug/l
P5 | North | 2023-05-30 | 0 | ug/l | 0 | 0 | 0 | 5e-06 | Fluorene | <0.01 | Fluorene | ug/l |  |  |  | ug/l
P5 | North | 2023-05-30 | 0 | mg/l | 1 | 0 | 0 | 0.2 | Fluoride | 0.2 | Fluoride | mg/l |  |  |  | mg/l
P5 | North | 2023-05-30 | 0 | mg/l | 0 | 0 | 0 | 0.05 | GRO (total) C5-C10 | <0.100 | GRO | total | C5-C10 | mg/l |  | mg/l
P5 | North | 2023-05-30 | 0 | ug/l | 0 | 0 | 0 | 5e-06 | Indeno-123-cd-pyrene | <0.01 | Indeno-123-cd-pyrene | ug/l |  |  |  | ug/l
P5 | North | 2023-05-30 | 0 | mg/l | 0 | 0 | 0 | 0.005 | Iron | <0.01 | Iron | mg/l |  |  |  | mg/l
P5 | North | 2023-05-30 | 0 | mg/l | 1 | 0 | 0 | 0.25 | Iron (total) | 0.25 | Iron | total | mg/l |  |  | mg/l
P5 | North | 2023-05-30 | 0 | mg/l | 0 | 0 | 0 | 0.0005 | Lead | <0.001 | Lead | mg/l |  |  |  | mg/l
P5 | North | 2023-05-30 | 0 | mg/l | 0 | 0 | 0 | 0.0005 | Lead (total) | <0.001 | Lead | total | mg/l |  |  | mg/l
P5 | North | 2023-05-30 | 0 | ug/l | 0 | 0 | 0 | 0.0005 | M&P Xylene | <1 | M&P | Xylene | ug/l |  |  | ug/l
P5 | North | 2023-05-30 | 0 | mg/l | 1 | 0 | 0 | 6 | Magnesium | 6 | Magnesium | mg/l |  |  |  | mg/l
P5 | North | 2023-05-30 | 0 | mg/l | 1 | 0 | 0 | 5 | magnesium (total) | 5 | magnesium | total | mg/l |  |  | mg/l
P5 | North | 2023-05-30 | 0 | mg/l | 0 | 0 | 0 | 0.001 | Manganese | <0.002 | Manganese | mg/l |  |  |  | mg/l
P5 | North | 2023-05-30 | 0 | mg/l | 1 | 0 | 0 | 0.002 | Manganese total | 0.002 | Manganese | total | mg/l |  |  | mg/l
P5 | North | 2023-05-30 | 0 | mg/l | 0 | 0 | 0 | 1.5e-05 | Mercury | <0.00003 | Mercury | mg/l |  |  |  | mg/l
P5 | North | 2023-05-30 | 0 | mg/l | 0 | 0 | 0 | 1.5e-05 | Mercury Total | <0.00003 | Mercury | total | mg/l |  |  | mg/l
P5 | North | 2023-05-30 | 0 | mg/l | 0 | 0 | 0 | 0.025 | Methyl Phenols | <0.05 | Methyl | Phenols | mg/l |  |  | mg/l
P5 | North | 2023-05-30 | 0 | mg/l | 0 | 0 | 0 | 0.0005 | Molybdenum | <0.001 | Molybdenum | mg/l |  |  |  | mg/l
P5 | North | 2023-05-30 | 0 | mg/l | 0 | 0 | 0 | 0.0005 | Molybdenum (Total) | <0.001 | Molybdenum | Total | mg/l |  |  | mg/l
P5 | North | 2023-05-30 | 0 | ug/l | 0 | 0 | 0 | 5e-06 | Naphthalene | <0.01 | Naphthalene | ug/l |  |  |  | ug/l
P5 | North | 2023-05-30 | 0 | mg/l | 1 | 0 | 0 | 0.004 | Nickel | 0.004 | Nickel | mg/l |  |  |  | mg/l
P5 | North | 2023-05-30 | 0 | mg/l | 1 | 0 | 0 | 0.004 | Nickel Total | 0.004 | Nickel | Total | mg/l |  |  | mg/l
P5 | North | 2023-05-30 | 0 | mg/l | 1 | 0 | 0 | 0.5 | Nitrate-N | 0.5 | Nitrate-N | mg/l |  |  |  | mg/l
P5 | North | 2023-05-30 | 0 | mg/l | 0 | 0 | 0 | 0.005 | Nitrite-N | <0.01 | Nitrite-N | mg/l |  |  |  | mg/l
P5 | North | 2023-05-30 | 0 | mg/l | 0 | 0 | 0 | 0.005 | Orthophosphate | <0.01 | Orthophosphate | mg/l |  |  |  | mg/l
P5 | North | 2023-05-30 | 0 | ug/l | 0 | 0 | 0 | 0.0005 | O-Xylene | <1 | O-Xylene | ug/l |  |  |  | ug/l
P5 | North | 2023-05-30 | 0 |  | 1 | 0 | 0 | 7 | pH (liquid) (pH units) | 7 | pH | liquid | pH | units
P5 | North | 2023-05-30 | 0 | ug/l | 0 | 0 | 0 | 5e-06 | Phenanthrene | <0.01 | Phenanthrene | ug/l |  |  |  | ug/l
P5 | North | 2023-05-30 | 0 | mg/l | 0 | 0 | 0 | 0.025 | Phenols | <0.05 | Phenols | mg/l |  |  |  | mg/l
P5 | North | 2023-05-30 | 0 | mg/l | 0 | 0 | 0 | 0.1 | Phenols total | <0.20 | Phenols | total | mg/l |  |  | mg/l
P5 | North | 2023-05-30 | 0 | ug/l | 0 | 0 | 0 | 5e-06 | Pyrene | <0.01 | Pyrene | ug/l |  |  |  | ug/l
P5 | North | 2023-05-30 | 0 | mg/l | 0 | 0 | 0 | 0.0005 | Selenium | <0.001 | Selenium | mg/l |  |  |  | mg/l
P5 | North | 2023-05-30 | 0 | mg/l | 0 | 0 | 0 | 0.0005 | Selenium total | <0.001 | Selenium | total | mg/l |  |  | mg/l
P5 | North | 2023-05-30 | 0 | mg/l | 1 | 0 | 0 | 13 | Sodium | 13 | Sodium | mg/l |  |  |  | mg/l
P5 | North | 2023-05-30 | 0 | mg/l | 1 | 0 | 0 | 10 | Sodium (total) | 10 | Sodium | total | mg/l |  |  | mg/l
P5 | North | 2023-05-30 | 0 | mg/l | 1 | 0 | 0 | 42 | Sulphate | 42 | Sulphate | mg/l |  |  |  | mg/l
P5 | North | 2023-05-30 | 0 | ug/l | 0 | 0 | 0 | 0.0005 | Toluene | <1 | Toluene | ug/l |  |  |  | ug/l
P5 | North | 2023-05-30 | 0 | mg/l | 1 | 0 | 0 | 0.02 | Total TPH >C8-C40 (Aliphatic) | 0.02 | Total | TPH | >C8-C40 | Aliphatic | mg/l | mg/l
P5 | North | 2023-05-30 | 0 | mg/l | 1 | 0 | 0 | 0.04 | Total TPH >C8-C40 (Aromatic) | 0.04 | Total | TPH | >C8-C40 | Aromatic | mg/l | mg/l
P5 | North | 2023-05-30 | 0 | mg/l | 1 | 0 | 0 | 0.02 | TPH (C10-C40) | 0.02 | TPH | C10-C40 | mg/l |  |  | mg/l
P5 | North | 2023-05-30 | 0 | mg/l | 0 | 0 | 0 | 0.005 | TPH Ali Band >C10-C12 | <0.01 | TPH | Ali | Band | >C10-C12 | mg/l | mg/l
P5 | North | 2023-05-30 | 0 | mg/l | 0 | 0 | 0 | 0.005 | TPH Ali Band >C12-C16 | <0.01 | TPH | Ali | Band | >C12-C16 | mg/l | mg/l
P5 | North | 2023-05-30 | 0 | mg/l | 0 | 0 | 0 | 0.005 | TPH Ali Band >C16-C21 | <0.01 | TPH | Ali | Band | >C16-C21 | mg/l | mg/l
P5 | North | 2023-05-30 | 0 | mg/l | 0 | 0 | 0 | 0.005 | TPH Ali Band >C21-C35 | <0.01 | TPH | Ali | Band | >C21-C35 | mg/l | mg/l
P5 | North | 2023-05-30 | 0 | mg/l | 0 | 0 | 0 | 0.05 | TPH Ali Band >C5-C6 | <0.100 | TPH | Ali | Band | >C5-C6 | mg/l | mg/l
P5 | North | 2023-05-30 | 0 | mg/l | 0 | 0 | 0 | 0.05 | TPH Ali Band >C6-C7 | <0.100 | TPH | Ali | Band | >C6-C7 | mg/l | mg/l
P5 | North | 2023-05-30 | 0 | mg/l | 0 | 0 | 0 | 0.05 | TPH Ali Band >C7-C8 | <0.100 | TPH | Ali | Band | >C7-C8 | mg/l | mg/l
P5 | North | 2023-05-30 | 0 | mg/l | 0 | 0 | 0 | 0.05 | TPH Ali Band >C8-C10 | <0.100 | TPH | Ali | Band | >C8-C10 | mg/l | mg/l
P5 | North | 2023-05-30 | 0 | mg/l | 0 | 0 | 0 | 0.005 | TPH Aro Band >C10-C12 | <0.01 | TPH | Aro | Band | >C10-C12 | mg/l | mg/l
P5 | North | 2023-05-30 | 0 | mg/l | 0 | 0 | 0 | 0.005 | TPH Aro Band >C12-C16 | <0.01 | TPH | Aro | Band | >C12-C16 | mg/l | mg/l
P5 | North | 2023-05-30 | 0 | mg/l | 0 | 0 | 0 | 0.005 | TPH Aro Band >C16-C21 | <0.01 | TPH | Aro | Band | >C16-C21 | mg/l | mg/l
P5 | North | 2023-05-30 | 0 | mg/l | 1 | 0 | 0 | 0.03 | TPH Aro Band >C21-C35 | 0.03 | TPH | Aro | Band | >C21-C35 | mg/l | mg/l
P5 | North | 2023-05-30 | 0 | mg/l | 0 | 0 | 0 | 0.0025 | TPH Aro Band >C5-C7 | <0.005 | TPH | Aro | Band | >C5-C7 | mg/l | mg/l
P5 | North | 2023-05-30 | 0 | mg/l | 0 | 0 | 0 | 0.0025 | TPH Aro Band >C7-C8 | <0.005 | TPH | Aro | Band | >C7-C8 | mg/l | mg/l
P5 | North | 2023-05-30 | 0 | mg/l | 0 | 0 | 0 | 0.01 | TPH Aro Band >C8-C10 | <0.020 | TPH | Aro | Band | >C8-C10 | mg/l | mg/l
P5 | North | 2023-05-30 | 0 | mg/l | 0 | 0 | 0 | 0.025 | Trimethylphenols | <0.05 | Trimethylphenols | mg/l |  |  |  | mg/l
P5 | North | 2023-05-30 | 0 | mg/l | 1 | 1 | 0 | 0.012 | Zinc | 0.012 | Zinc | mg/l |  |  |  | mg/l
P5 | North | 2023-05-30 | 0 | mg/l | 1 | 0 | 0 | 0.011 | Zinc (Total) | 0.011 | Zinc | Total | mg/l |  |  | mg/l
P5 | North | 2023-05-05 | 0 | ug/l | 0 | 0 | 0 | 5e-06 | Acenaphthene | <0.01 | Acenaphthene | ug/l |  |  |  | ug/l
P5 | North | 2023-05-05 | 0 | ug/l | 0 | 0 | 0 | 5e-06 | Acenaphthylene | <0.01 | Acenaphthylene | ug/l |  |  |  | ug/l
P5 | North | 2023-05-05 | 0 | mg/l | 1 | 0 | 0 | 320 | Alkalinity | 320 | Alkalinity | mg/l |  |  |  | mg/l
P5 | North | 2023-05-05 | 0 | mg/l | 0 | 0 | 0 | 0.005 | Aluminium | <0.01 | Aluminium | mg/l |  |  |  | mg/l
P5 | North | 2023-05-05 | 0 | mg/l | 1 | 0 | 0 | 0.03 | Aluminium total | 0.03 | Aluminium | total | mg/l |  |  | mg/l
P5 | North | 2023-05-05 | 0 | mg/l | 1 | 0 | 0 | 0.02 | Ammoniacal Nitrogen | 0.02 | Ammoniacal | Nitrogen | mg/l |  |  | mg/l
P5 | North | 2023-05-05 | 0 | ug/l | 0 | 0 | 0 | 5e-06 | Anthracene | <0.01 | Anthracene | ug/l |  |  |  | ug/l
P5 | North | 2023-05-05 | 0 | mg/l | 0 | 0 | 0 | 0.0005 | Antimony | <0.001 | Antimony | mg/l |  |  |  | mg/l
P5 | North | 2023-05-05 | 0 | mg/l | 0 | 0 | 0 | 0.0005 | Antimony (total) | <0.001 | Antimony | total | mg/l |  |  | mg/l
P5 | North | 2023-05-05 | 0 | mg/l | 0 | 0 | 0 | 0.0005 | Arsenic | <0.001 | Arsenic | mg/l |  |  |  | mg/l
P5 | North | 2023-05-05 | 0 | mg/l | 0 | 0 | 0 | 0.0005 | Arsenic (total) | <0.001 | Arsenic | total | mg/l |  |  | mg/l
P5 | North | 2023-05-05 | 0 | mg/l | 1 | 0 | 0 | 0.03 | Barium(Total) | 0.03 | Barium | Total | mg/l |  |  | mg/l
P5 | North | 2023-05-05 | 0 | mg/l | 1 | 0 | 0 | 0.03 | Barium | 0.03 | Barium | mg/l | mg/l |  |  | mg/l
P5 | North | 2023-05-05 | 0 | ug/l | 0 | 0 | 0 | 0.0005 | Benzene | <1 | Benzene | ug/l |  |  |  | ug/l
P5 | North | 2023-05-05 | 0 | ug/l | 0 | 0 | 0 | 5e-06 | Benzo-a-anthracene | <0.01 | Benzo-a-anthracene | ug/l |  |  |  | ug/l
P5 | North | 2023-05-05 | 0 | ug/l | 0 | 0 | 0 | 5e-06 | Benzo-a-pyrene | <0.01 | Benzo-a-pyrene | ug/l |  |  |  | ug/l
P5 | North | 2023-05-05 | 0 | ug/l | 0 | 0 | 0 | 5e-06 | Benzo-b-fluoranthene | <0.01 | Benzo-b-fluoranthene | ug/l |  |  |  | ug/l
P5 | North | 2023-05-05 | 0 | ug/l | 0 | 0 | 0 | 5e-06 | Benzo-ghi-perylene | <0.01 | Benzo-ghi-perylene | ug/l |  |  |  | ug/l
P5 | North | 2023-05-05 | 0 | ug/l | 0 | 0 | 0 | 5e-06 | Benzo-k-fluoranthene | <0.01 | Benzo-k-fluoranthene | ug/l |  |  |  | ug/l
P5 | North | 2023-05-05 | 0 | mg/l | 0 | 0 | 0 | 1e-05 | Cadmium | <0.00002 | Cadmium | mg/l |  |  |  | mg/l
P5 | North | 2023-05-05 | 0 | mg/l | 0 | 0 | 0 | 1e-05 | Cadmium (Total) | <0.00002 | Cadmium | Total | mg/l |  |  | mg/l
P5 | North | 2023-05-05 | 0 | mg/l | 1 | 0 | 0 | 15 | Chloride | 15 | Chloride | mg/l |  |  |  | mg/l
P5 | North | 2023-05-05 | 0 | mg/l | 0 | 0 | 0 | 0.0005 | Chromium | <0.001 | Chromium | mg/l |  |  |  | mg/l
P5 | North | 2023-05-05 | 0 | mg/l | 0 | 0 | 0 | 0.0005 | Chromium total | <0.001 | Chromium | total | mg/l |  |  | mg/l
P5 | North | 2023-05-05 | 0 | ug/l | 1 | 0 | 0 | 1e-05 | Chrysene | 0.01 | Chrysene | ug/l |  |  |  | ug/l
P5 | North | 2023-05-05 | 0 | mg/l | 1 | 0 | 0 | 0.002 | Copper | 0.002 | Copper | mg/l |  |  |  | mg/l
P5 | North | 2023-05-05 | 0 | mg/l | 1 | 0 | 0 | 0.002 | Copper (total) | 0.002 | Copper | total | mg/l |  |  | mg/l
P5 | North | 2023-05-05 | 0 | ug/l | 0 | 0 | 0 | 5e-06 | Dibenz-ah-anthracene | <0.01 | Dibenz-ah-anthracene | ug/l |  |  |  | ug/l
P5 | North | 2023-05-05 | 0 | mg/l | 0 | 0 | 0 | 0.025 | Dimethylphenols | <0.05 | Dimethylphenols | mg/l |  |  |  | mg/l
P5 | North | 2023-05-05 | 0 |  | 1 | 0 | 0 | 8 | Dissolved Oxygen (mg O2/l) | 8 | Dissolved | Oxygen | mg | O2/l
P5 | North | 2023-05-05 | 0 |  | 1 | 0 | 0 | 715 | Electrical conductivity (us/cm) | 715 | Electrical | conductivity | us/cm
P5 | North | 2023-05-05 | 0 | ug/l | 0 | 0 | 0 | 0.00025 | Ethyl Benzene | <0.5 | Ethyl | Benzene | ug/l |  |  | ug/l
P5 | North | 2023-05-05 | 0 | ug/l | 0 | 0 | 0 | 5e-06 | Fluoranthene | <0.01 | Fluoranthene | ug/l |  |  |  | ug/l
P5 | North | 2023-05-05 | 0 | ug/l | 0 | 0 | 0 | 5e-06 | Fluorene | <0.01 | Fluorene | ug/l |  |  |  | ug/l
P5 | North | 2023-05-05 | 0 | mg/l | 1 | 0 | 0 | 0.2 | Fluoride | 0.2 | Fluoride | mg/l |  |  |  | mg/l
P5 | North | 2023-05-05 | 0 | mg/l | 0 | 0 | 0 | 0.05 | GRO (total) C5-C10 | <0.100 | GRO | total | C5-C10 | mg/l |  | mg/l
P5 | North | 2023-05-05 | 0 | ug/l | 0 | 0 | 0 | 5e-06 | Indeno-123-cd-pyrene | <0.01 | Indeno-123-cd-pyrene | ug/l |  |  |  | ug/l
P5 | North | 2023-05-05 | 0 | mg/l | 0 | 0 | 0 | 0.005 | Iron | <0.01 | Iron | mg/l |  |  |  | mg/l
P5 | North | 2023-05-05 | 0 | mg/l | 1 | 0 | 0 | 0.04 | Iron (total) | 0.04 | Iron | total | mg/l |  |  | mg/l
P5 | North | 2023-05-05 | 0 | mg/l | 0 | 0 | 0 | 0.0005 | Lead | <0.001 | Lead | mg/l |  |  |  | mg/l
P5 | North | 2023-05-05 | 0 | mg/l | 0 | 0 | 0 | 0.0005 | Lead (total) | <0.001 | Lead | total | mg/l |  |  | mg/l
P5 | North | 2023-05-05 | 0 | ug/l | 0 | 0 | 0 | 0.0005 | M&P Xylene | <1 | M&P | Xylene | ug/l |  |  | ug/l
P5 | North | 2023-05-05 | 0 | mg/l | 1 | 0 | 0 | 5 | Magnesium | 5 | Magnesium | mg/l |  |  |  | mg/l
P5 | North | 2023-05-05 | 0 | mg/l | 1 | 0 | 0 | 5 | magnesium (total) | 5 | magnesium | total | mg/l |  |  | mg/l
P5 | North | 2023-05-05 | 0 | mg/l | 1 | 0 | 0 | 0.005 | Manganese | 0.005 | Manganese | mg/l |  |  |  | mg/l
P5 | North | 2023-05-05 | 0 | mg/l | 1 | 0 | 0 | 0.007 | Manganese total | 0.007 | Manganese | total | mg/l |  |  | mg/l
P5 | North | 2023-05-05 | 0 | mg/l | 0 | 0 | 0 | 1.5e-05 | Mercury | <0.00003 | Mercury | mg/l |  |  |  | mg/l
P5 | North | 2023-05-05 | 0 | mg/l | 0 | 0 | 0 | 1.5e-05 | Mercury Total | <0.00003 | Mercury | total | mg/l |  |  | mg/l
P5 | North | 2023-05-05 | 0 | mg/l | 0 | 0 | 0 | 0.025 | Methyl Phenols | <0.05 | Methyl | Phenols | mg/l |  |  | mg/l
P5 | North | 2023-05-05 | 0 | mg/l | 0 | 0 | 0 | 0.0005 | Molybdenum | <0.001 | Molybdenum | mg/l |  |  |  | mg/l
P5 | North | 2023-05-05 | 0 | mg/l | 0 | 0 | 0 | 0.0005 | Molybdenum (Total) | <0.001 | Molybdenum | Total | mg/l |  |  | mg/l
P5 | North | 2023-05-05 | 0 | ug/l | 0 | 0 | 0 | 5e-06 | Naphthalene | <0.01 | Naphthalene | ug/l |  |  |  | ug/l
P5 | North | 2023-05-05 | 0 | mg/l | 1 | 0 | 0 | 0.004 | Nickel | 0.004 | Nickel | mg/l |  |  |  | mg/l
P5 | North | 2023-05-05 | 0 | mg/l | 1 | 0 | 0 | 0.004 | Nickel Total | 0.004 | Nickel | Total | mg/l |  |  | mg/l
P5 | North | 2023-05-05 | 0 | mg/l | 0 | 0 | 0 | 0.1 | Nitrate-N | <0.2 | Nitrate-N | mg/l |  |  |  | mg/l
P5 | North | 2023-05-05 | 0 | mg/l | 0 | 0 | 0 | 0.005 | Nitrite-N | <0.01 | Nitrite-N | mg/l |  |  |  | mg/l
P5 | North | 2023-05-05 | 0 | mg/l | 0 | 0 | 0 | 0.005 | Orthophosphate | <0.01 | Orthophosphate | mg/l |  |  |  | mg/l
P5 | North | 2023-05-05 | 0 | ug/l | 0 | 0 | 0 | 0.0005 | O-Xylene | <1 | O-Xylene | ug/l |  |  |  | ug/l
P5 | North | 2023-05-05 | 0 |  | 1 | 0 | 0 | 7.2 | pH (liquid) (pH units) | 7.2 | pH | liquid | pH | units
P5 | North | 2023-05-05 | 0 | ug/l | 0 | 0 | 0 | 5e-06 | Phenanthrene | <0.01 | Phenanthrene | ug/l |  |  |  | ug/l
P5 | North | 2023-05-05 | 0 | mg/l | 0 | 0 | 0 | 0.025 | Phenols | <0.05 | Phenols | mg/l |  |  |  | mg/l
P5 | North | 2023-05-05 | 0 | mg/l | 0 | 0 | 0 | 0.1 | Phenols total | <0.20 | Phenols | total | mg/l |  |  | mg/l
P5 | North | 2023-05-05 | 0 | ug/l | 0 | 0 | 0 | 5e-06 | Pyrene | <0.01 | Pyrene | ug/l |  |  |  | ug/l
P5 | North | 2023-05-05 | 0 | mg/l | 1 | 0 | 0 | 0.001 | Selenium | 0.001 | Selenium | mg/l |  |  |  | mg/l
P5 | North | 2023-05-05 | 0 | mg/l | 1 | 0 | 0 | 0.002 | Selenium total | 0.002 | Selenium | total | mg/l |  |  | mg/l
P5 | North | 2023-05-05 | 0 | mg/l | 1 | 0 | 0 | 9 | Sodium | 9 | Sodium | mg/l |  |  |  | mg/l
P5 | North | 2023-05-05 | 0 | mg/l | 1 | 0 | 0 | 10 | Sodium (total) | 10 | Sodium | total | mg/l |  |  | mg/l
P5 | North | 2023-05-05 | 0 | mg/l | 1 | 0 | 0 | 45 | Sulphate | 45 | Sulphate | mg/l |  |  |  | mg/l
P5 | North | 2023-05-05 | 0 | ug/l | 0 | 0 | 0 | 0.0005 | Toluene | <1 | Toluene | ug/l |  |  |  | ug/l
P5 | North | 2023-05-05 | 0 | mg/l | 1 | 0 | 0 | 0.02 | Total TPH >C8-C40 (Aliphatic) | 0.02 | Total | TPH | >C8-C40 | Aliphatic | mg/l | mg/l
P5 | North | 2023-05-05 | 0 | mg/l | 1 | 0 | 0 | 0.02 | Total TPH >C8-C40 (Aromatic) | 0.02 | Total | TPH | >C8-C40 | Aromatic | mg/l | mg/l
P5 | North | 2023-05-05 | 0 | mg/l | 1 | 0 | 0 | 0.02 | TPH (C10-C40) | 0.02 | TPH | C10-C40 | mg/l |  |  | mg/l
P5 | North | 2023-05-05 | 0 | mg/l | 0 | 0 | 0 | 0.005 | TPH Ali Band >C10-C12 | <0.01 | TPH | Ali | Band | >C10-C12 | mg/l | mg/l
P5 | North | 2023-05-05 | 0 | mg/l | 0 | 0 | 0 | 0.005 | TPH Ali Band >C12-C16 | <0.01 | TPH | Ali | Band | >C12-C16 | mg/l | mg/l
P5 | North | 2023-05-05 | 0 | mg/l | 0 | 0 | 0 | 0.005 | TPH Ali Band >C16-C21 | <0.01 | TPH | Ali | Band | >C16-C21 | mg/l | mg/l
P5 | North | 2023-05-05 | 0 | mg/l | 0 | 0 | 0 | 0.005 | TPH Ali Band >C21-C35 | <0.01 | TPH | Ali | Band | >C21-C35 | mg/l | mg/l
P5 | North | 2023-05-05 | 0 | mg/l | 0 | 0 | 0 | 0.05 | TPH Ali Band >C5-C6 | <0.100 | TPH | Ali | Band | >C5-C6 | mg/l | mg/l
P5 | North | 2023-05-05 | 0 | mg/l | 0 | 0 | 0 | 0.05 | TPH Ali Band >C6-C7 | <0.100 | TPH | Ali | Band | >C6-C7 | mg/l | mg/l
P5 | North | 2023-05-05 | 0 | mg/l | 0 | 0 | 0 | 0.05 | TPH Ali Band >C7-C8 | <0.100 | TPH | Ali | Band | >C7-C8 | mg/l | mg/l
P5 | North | 2023-05-05 | 0 | mg/l | 0 | 0 | 0 | 0.05 | TPH Ali Band >C8-C10 | <0.100 | TPH | Ali | Band | >C8-C10 | mg/l | mg/l
P5 | North | 2023-05-05 | 0 | mg/l | 0 | 0 | 0 | 0.005 | TPH Aro Band >C10-C12 | <0.01 | TPH | Aro | Band | >C10-C12 | mg/l | mg/l
P5 | North | 2023-05-05 | 0 | mg/l | 0 | 0 | 0 | 0.005 | TPH Aro Band >C12-C16 | <0.01 | TPH | Aro | Band | >C12-C16 | mg/l | mg/l
P5 | North | 2023-05-05 | 0 | mg/l | 0 | 0 | 0 | 0.005 | TPH Aro Band >C16-C21 | <0.01 | TPH | Aro | Band | >C16-C21 | mg/l | mg/l
P5 | North | 2023-05-05 | 0 | mg/l | 0 | 0 | 0 | 0.005 | TPH Aro Band >C21-C35 | <0.01 | TPH | Aro | Band | >C21-C35 | mg/l | mg/l
P5 | North | 2023-05-05 | 0 | mg/l | 0 | 0 | 0 | 0.0025 | TPH Aro Band >C5-C7 | <0.005 | TPH | Aro | Band | >C5-C7 | mg/l | mg/l
P5 | North | 2023-05-05 | 0 | mg/l | 0 | 0 | 0 | 0.0025 | TPH Aro Band >C7-C8 | <0.005 | TPH | Aro | Band | >C7-C8 | mg/l | mg/l
P5 | North | 2023-05-05 | 0 | mg/l | 0 | 0 | 0 | 0.01 | TPH Aro Band >C8-C10 | <0.020 | TPH | Aro | Band | >C8-C10 | mg/l | mg/l
P5 | North | 2023-05-05 | 0 | mg/l | 0 | 0 | 0 | 0.025 | Trimethylphenols | <0.05 | Trimethylphenols | mg/l |  |  |  | mg/l
P5 | North | 2023-05-05 | 0 | mg/l | 1 | 1 | 0 | 0.023 | Zinc | 0.023 | Zinc | mg/l |  |  |  | mg/l
P5 | North | 2023-05-05 | 0 | mg/l | 1 | 0 | 0 | 0.022 | Zinc (Total) | 0.022 | Zinc | Total | mg/l |  |  | mg/l
P5 | North | 2023-04-06 | 0 | ug/l | 0 | 0 | 0 | 5e-06 | Acenaphthene | <0.01 | Acenaphthene | ug/l |  |  |  | ug/l
P5 | North | 2023-04-06 | 0 | ug/l | 0 | 0 | 0 | 5e-06 | Acenaphthylene | <0.01 | Acenaphthylene | ug/l |  |  |  | ug/l
P5 | North | 2023-04-06 | 0 | mg/l | 1 | 0 | 0 | 289 | Alkalinity | 289 | Alkalinity | mg/l |  |  |  | mg/l
P5 | North | 2023-04-06 | 0 | mg/l | 0 | 0 | 0 | 0.005 | Aluminium | <0.01 | Aluminium | mg/l |  |  |  | mg/l
P5 | North | 2023-04-06 | 0 | mg/l | 1 | 0 | 0 | 0.04 | Aluminium total | 0.04 | Aluminium | total | mg/l |  |  | mg/l
P5 | North | 2023-04-06 | 0 | mg/l | 0 | 0 | 0 | 0.005 | Ammoniacal Nitrogen | <0.01 | Ammoniacal | Nitrogen | mg/l |  |  | mg/l
P5 | North | 2023-04-06 | 0 | ug/l | 0 | 0 | 0 | 5e-06 | Anthracene | <0.01 | Anthracene | ug/l |  |  |  | ug/l
P5 | North | 2023-04-06 | 0 | mg/l | 0 | 0 | 0 | 0.0005 | Antimony | <0.001 | Antimony | mg/l |  |  |  | mg/l
P5 | North | 2023-04-06 | 0 | mg/l | 0 | 0 | 0 | 0.0005 | Antimony (total) | <0.001 | Antimony | total | mg/l |  |  | mg/l
P5 | North | 2023-04-06 | 0 | mg/l | 0 | 0 | 0 | 0.0005 | Arsenic | <0.001 | Arsenic | mg/l |  |  |  | mg/l
P5 | North | 2023-04-06 | 0 | mg/l | 0 | 0 | 0 | 0.0005 | Arsenic (total) | <0.001 | Arsenic | total | mg/l |  |  | mg/l
P5 | North | 2023-04-06 | 0 | mg/l | 1 | 0 | 0 | 0.03 | Barium(Total) | 0.03 | Barium | Total | mg/l |  |  | mg/l
P5 | North | 2023-04-06 | 0 | mg/l | 1 | 0 | 0 | 0.03 | Barium | 0.03 | Barium | mg/l | mg/l |  |  | mg/l
P5 | North | 2023-04-06 | 0 | ug/l | 0 | 0 | 0 | 0.0005 | Benzene | <1 | Benzene | ug/l |  |  |  | ug/l
P5 | North | 2023-04-06 | 0 | ug/l | 0 | 0 | 0 | 5e-06 | Benzo-a-anthracene | <0.01 | Benzo-a-anthracene | ug/l |  |  |  | ug/l
P5 | North | 2023-04-06 | 0 | ug/l | 0 | 0 | 0 | 5e-06 | Benzo-a-pyrene | <0.01 | Benzo-a-pyrene | ug/l |  |  |  | ug/l
P5 | North | 2023-04-06 | 0 | ug/l | 0 | 0 | 0 | 5e-06 | Benzo-b-fluoranthene | <0.01 | Benzo-b-fluoranthene | ug/l |  |  |  | ug/l
P5 | North | 2023-04-06 | 0 | ug/l | 0 | 0 | 0 | 5e-06 | Benzo-ghi-perylene | <0.01 | Benzo-ghi-perylene | ug/l |  |  |  | ug/l
P5 | North | 2023-04-06 | 0 | ug/l | 0 | 0 | 0 | 5e-06 | Benzo-k-fluoranthene | <0.01 | Benzo-k-fluoranthene | ug/l |  |  |  | ug/l
P5 | North | 2023-04-06 | 0 | mg/l | 0 | 0 | 0 | 1e-05 | Cadmium | <0.00002 | Cadmium | mg/l |  |  |  | mg/l
P5 | North | 2023-04-06 | 0 | mg/l | 0 | 0 | 0 | 1e-05 | Cadmium (Total) | <0.00002 | Cadmium | Total | mg/l |  |  | mg/l
P5 | North | 2023-04-06 | 0 | mg/l | 1 | 0 | 0 | 16 | Chloride | 16 | Chloride | mg/l |  |  |  | mg/l
P5 | North | 2023-04-06 | 0 | mg/l | 0 | 0 | 0 | 0.0005 | Chromium | <0.001 | Chromium | mg/l |  |  |  | mg/l
P5 | North | 2023-04-06 | 0 | mg/l | 0 | 0 | 0 | 0.0005 | Chromium total | <0.001 | Chromium | total | mg/l |  |  | mg/l
P5 | North | 2023-04-06 | 0 | ug/l | 0 | 0 | 0 | 5e-06 | Chrysene | <0.01 | Chrysene | ug/l |  |  |  | ug/l
P5 | North | 2023-04-06 | 0 | mg/l | 1 | 0 | 0 | 0.002 | Copper | 0.002 | Copper | mg/l |  |  |  | mg/l
P5 | North | 2023-04-06 | 0 | mg/l | 1 | 0 | 0 | 0.002 | Copper (total) | 0.002 | Copper | total | mg/l |  |  | mg/l
P5 | North | 2023-04-06 | 0 | ug/l | 1 | 0 | 0 | 1e-05 | Dibenz-ah-anthracene | 0.01 | Dibenz-ah-anthracene | ug/l |  |  |  | ug/l
P5 | North | 2023-04-06 | 0 | mg/l | 0 | 0 | 0 | 0.025 | Dimethylphenols | <0.05 | Dimethylphenols | mg/l |  |  |  | mg/l
P5 | North | 2023-04-06 | 0 |  | 1 | 0 | 0 | 10.3 | Dissolved Oxygen (mg O2/l) | 10.3 | Dissolved | Oxygen | mg | O2/l
P5 | North | 2023-04-06 | 0 |  | 1 | 0 | 0 | 674 | Electrical conductivity (us/cm) | 674 | Electrical | conductivity | us/cm
P5 | North | 2023-04-06 | 0 | ug/l | 0 | 0 | 0 | 0.00025 | Ethyl Benzene | <0.5 | Ethyl | Benzene | ug/l |  |  | ug/l
P5 | North | 2023-04-06 | 0 | ug/l | 0 | 0 | 0 | 5e-06 | Fluoranthene | <0.01 | Fluoranthene | ug/l |  |  |  | ug/l
P5 | North | 2023-04-06 | 0 | ug/l | 0 | 0 | 0 | 5e-06 | Fluorene | <0.01 | Fluorene | ug/l |  |  |  | ug/l
P5 | North | 2023-04-06 | 0 | mg/l | 1 | 0 | 0 | 0.2 | Fluoride | 0.2 | Fluoride | mg/l |  |  |  | mg/l
P5 | North | 2023-04-06 | 0 | mg/l | 0 | 0 | 0 | 0.05 | GRO (total) C5-C10 | <0.100 | GRO | total | C5-C10 | mg/l |  | mg/l
P5 | North | 2023-04-06 | 0 | ug/l | 1 | 0 | 0 | 1e-05 | Indeno-123-cd-pyrene | 0.01 | Indeno-123-cd-pyrene | ug/l |  |  |  | ug/l
P5 | North | 2023-04-06 | 0 | mg/l | 0 | 0 | 0 | 0.005 | Iron | <0.01 | Iron | mg/l |  |  |  | mg/l
P5 | North | 2023-04-06 | 0 | mg/l | 1 | 0 | 0 | 0.24 | Iron (total) | 0.24 | Iron | total | mg/l |  |  | mg/l
P5 | North | 2023-04-06 | 0 | mg/l | 0 | 0 | 0 | 0.0005 | Lead | <0.001 | Lead | mg/l |  |  |  | mg/l
P5 | North | 2023-04-06 | 0 | mg/l | 0 | 0 | 0 | 0.0005 | Lead (total) | <0.001 | Lead | total | mg/l |  |  | mg/l
P5 | North | 2023-04-06 | 0 | ug/l | 0 | 0 | 0 | 0.0005 | M&P Xylene | <1 | M&P | Xylene | ug/l |  |  | ug/l
P5 | North | 2023-04-06 | 0 | mg/l | 1 | 0 | 0 | 5 | Magnesium | 5 | Magnesium | mg/l |  |  |  | mg/l
P5 | North | 2023-04-06 | 0 | mg/l | 1 | 0 | 0 | 5 | magnesium (total) | 5 | magnesium | total | mg/l |  |  | mg/l
P5 | North | 2023-04-06 | 0 | mg/l | 1 | 0 | 0 | 0.002 | Manganese | 0.002 | Manganese | mg/l |  |  |  | mg/l
P5 | North | 2023-04-06 | 0 | mg/l | 1 | 0 | 0 | 0.005 | Manganese total | 0.005 | Manganese | total | mg/l |  |  | mg/l
P5 | North | 2023-04-06 | 0 | mg/l | 0 | 0 | 0 | 1.5e-05 | Mercury | <0.00003 | Mercury | mg/l |  |  |  | mg/l
P5 | North | 2023-04-06 | 0 | mg/l | 0 | 0 | 0 | 1.5e-05 | Mercury Total | <0.00003 | Mercury | total | mg/l |  |  | mg/l
P5 | North | 2023-04-06 | 0 | mg/l | 0 | 0 | 0 | 0.025 | Methyl Phenols | <0.05 | Methyl | Phenols | mg/l |  |  | mg/l
P5 | North | 2023-04-06 | 0 | mg/l | 0 | 0 | 0 | 0.0005 | Molybdenum | <0.001 | Molybdenum | mg/l |  |  |  | mg/l
P5 | North | 2023-04-06 | 0 | mg/l | 0 | 0 | 0 | 0.0005 | Molybdenum (Total) | <0.001 | Molybdenum | Total | mg/l |  |  | mg/l
P5 | North | 2023-04-06 | 0 | ug/l | 0 | 0 | 0 | 5e-06 | Naphthalene | <0.01 | Naphthalene | ug/l |  |  |  | ug/l
P5 | North | 2023-04-06 | 0 | mg/l | 1 | 0 | 0 | 0.004 | Nickel | 0.004 | Nickel | mg/l |  |  |  | mg/l
P5 | North | 2023-04-06 | 0 | mg/l | 1 | 0 | 0 | 0.005 | Nickel Total | 0.005 | Nickel | Total | mg/l |  |  | mg/l
P5 | North | 2023-04-06 | 0 | mg/l | 1 | 0 | 0 | 1.3 | Nitrate-N | 1.3 | Nitrate-N | mg/l |  |  |  | mg/l
P5 | North | 2023-04-06 | 0 | mg/l | 0 | 0 | 0 | 0.005 | Nitrite-N | <0.01 | Nitrite-N | mg/l |  |  |  | mg/l
P5 | North | 2023-04-06 | 0 | mg/l | 0 | 0 | 0 | 0.005 | Orthophosphate | <0.01 | Orthophosphate | mg/l |  |  |  | mg/l
P5 | North | 2023-04-06 | 0 | ug/l | 0 | 0 | 0 | 0.0005 | O-Xylene | <1 | O-Xylene | ug/l |  |  |  | ug/l
P5 | North | 2023-04-06 | 0 |  | 1 | 0 | 0 | 7.3 | pH (liquid) (pH units) | 7.3 | pH | liquid | pH | units
P5 | North | 2023-04-06 | 0 | ug/l | 0 | 0 | 0 | 5e-06 | Phenanthrene | <0.01 | Phenanthrene | ug/l |  |  |  | ug/l
P5 | North | 2023-04-06 | 0 | mg/l | 0 | 0 | 0 | 0.025 | Phenols | <0.05 | Phenols | mg/l |  |  |  | mg/l
P5 | North | 2023-04-06 | 0 | mg/l | 0 | 0 | 0 | 0.1 | Phenols total | <0.20 | Phenols | total | mg/l |  |  | mg/l
P5 | North | 2023-04-06 | 0 | ug/l | 0 | 0 | 0 | 5e-06 | Pyrene | <0.01 | Pyrene | ug/l |  |  |  | ug/l
P5 | North | 2023-04-06 | 0 | mg/l | 1 | 0 | 0 | 0.002 | Selenium | 0.002 | Selenium | mg/l |  |  |  | mg/l
P5 | North | 2023-04-06 | 0 | mg/l | 1 | 0 | 0 | 0.001 | Selenium total | 0.001 | Selenium | total | mg/l |  |  | mg/l
P5 | North | 2023-04-06 | 0 | mg/l | 1 | 0 | 0 | 9 | Sodium | 9 | Sodium | mg/l |  |  |  | mg/l
P5 | North | 2023-04-06 | 0 | mg/l | 1 | 0 | 0 | 9 | Sodium (total) | 9 | Sodium | total | mg/l |  |  | mg/l
P5 | North | 2023-04-06 | 0 | mg/l | 1 | 0 | 0 | 46 | Sulphate | 46 | Sulphate | mg/l |  |  |  | mg/l
P5 | North | 2023-04-06 | 0 | ug/l | 0 | 0 | 0 | 0.0005 | Toluene | <1 | Toluene | ug/l |  |  |  | ug/l
P5 | North | 2023-04-06 | 0 | mg/l | 1 | 0 | 0 | 0.04 | Total TPH >C8-C40 (Aliphatic) | 0.04 | Total | TPH | >C8-C40 | Aliphatic | mg/l | mg/l
P5 | North | 2023-04-06 | 0 | mg/l | 1 | 0 | 0 | 0.04 | Total TPH >C8-C40 (Aromatic) | 0.04 | Total | TPH | >C8-C40 | Aromatic | mg/l | mg/l
P5 | North | 2023-04-06 | 0 | mg/l | 0 | 0 | 0 | 0.005 | TPH (C10-C40) | <0.01 | TPH | C10-C40 | mg/l |  |  | mg/l
P5 | North | 2023-04-06 | 0 | mg/l | 0 | 0 | 0 | 0.005 | TPH Ali Band >C10-C12 | <0.01 | TPH | Ali | Band | >C10-C12 | mg/l | mg/l
P5 | North | 2023-04-06 | 0 | mg/l | 0 | 0 | 0 | 0.005 | TPH Ali Band >C12-C16 | <0.01 | TPH | Ali | Band | >C12-C16 | mg/l | mg/l
P5 | North | 2023-04-06 | 0 | mg/l | 0 | 0 | 0 | 0.005 | TPH Ali Band >C16-C21 | <0.01 | TPH | Ali | Band | >C16-C21 | mg/l | mg/l
P5 | North | 2023-04-06 | 0 | mg/l | 1 | 0 | 0 | 0.01 | TPH Ali Band >C21-C35 | 0.01 | TPH | Ali | Band | >C21-C35 | mg/l | mg/l
P5 | North | 2023-04-06 | 0 | mg/l | 0 | 0 | 0 | 0.05 | TPH Ali Band >C5-C6 | <0.100 | TPH | Ali | Band | >C5-C6 | mg/l | mg/l
P5 | North | 2023-04-06 | 0 | mg/l | 0 | 0 | 0 | 0.05 | TPH Ali Band >C6-C7 | <0.100 | TPH | Ali | Band | >C6-C7 | mg/l | mg/l
P5 | North | 2023-04-06 | 0 | mg/l | 0 | 0 | 0 | 0.05 | TPH Ali Band >C7-C8 | <0.100 | TPH | Ali | Band | >C7-C8 | mg/l | mg/l
P5 | North | 2023-04-06 | 0 | mg/l | 0 | 0 | 0 | 0.05 | TPH Ali Band >C8-C10 | <0.100 | TPH | Ali | Band | >C8-C10 | mg/l | mg/l
P5 | North | 2023-04-06 | 0 | mg/l | 0 | 0 | 0 | 0.005 | TPH Aro Band >C10-C12 | <0.01 | TPH | Aro | Band | >C10-C12 | mg/l | mg/l
P5 | North | 2023-04-06 | 0 | mg/l | 0 | 0 | 0 | 0.005 | TPH Aro Band >C12-C16 | <0.01 | TPH | Aro | Band | >C12-C16 | mg/l | mg/l
P5 | North | 2023-04-06 | 0 | mg/l | 0 | 0 | 0 | 0.005 | TPH Aro Band >C16-C21 | <0.01 | TPH | Aro | Band | >C16-C21 | mg/l | mg/l
P5 | North | 2023-04-06 | 0 | mg/l | 0 | 0 | 0 | 0.005 | TPH Aro Band >C21-C35 | <0.01 | TPH | Aro | Band | >C21-C35 | mg/l | mg/l
P5 | North | 2023-04-06 | 0 | mg/l | 0 | 0 | 0 | 0.0025 | TPH Aro Band >C5-C7 | <0.005 | TPH | Aro | Band | >C5-C7 | mg/l | mg/l
P5 | North | 2023-04-06 | 0 | mg/l | 0 | 0 | 0 | 0.0025 | TPH Aro Band >C7-C8 | <0.005 | TPH | Aro | Band | >C7-C8 | mg/l | mg/l
P5 | North | 2023-04-06 | 0 | mg/l | 0 | 0 | 0 | 0.01 | TPH Aro Band >C8-C10 | <0.020 | TPH | Aro | Band | >C8-C10 | mg/l | mg/l
P5 | North | 2023-04-06 | 0 | mg/l | 0 | 0 | 0 | 0.025 | Trimethylphenols | <0.05 | Trimethylphenols | mg/l |  |  |  | mg/l
P5 | North | 2023-04-06 | 0 | mg/l | 1 | 1 | 0 | 0.022 | Zinc | 0.022 | Zinc | mg/l |  |  |  | mg/l
P5 | North | 2023-04-06 | 0 | mg/l | 1 | 0 | 0 | 0.028 | Zinc (Total) | 0.028 | Zinc | Total | mg/l |  |  | mg/l
P5 | North | 2023-01-31 | 0 | ug/l | 0 | 0 | 0 | 5e-06 | Acenaphthene | <0.01 | Acenaphthene | ug/l |  |  |  | ug/l
P5 | North | 2023-01-31 | 0 | ug/l | 0 | 0 | 0 | 5e-06 | Acenaphthylene | <0.01 | Acenaphthylene | ug/l |  |  |  | ug/l
P5 | North | 2023-01-31 | 0 | mg/l | 1 | 0 | 0 | 327 | Alkalinity | 327 | Alkalinity | mg/l |  |  |  | mg/l
P5 | North | 2023-01-31 | 0 | mg/l | 0 | 0 | 0 | 0.005 | Aluminium | <0.01 | Aluminium | mg/l |  |  |  | mg/l
P5 | North | 2023-01-31 | 0 | mg/l | 1 | 0 | 0 | 0.07 | Aluminium total | 0.07 | Aluminium | total | mg/l |  |  | mg/l
P5 | North | 2023-01-31 | 0 | mg/l | 0 | 0 | 0 | 0.005 | Ammoniacal Nitrogen | <0.01 | Ammoniacal | Nitrogen | mg/l |  |  | mg/l
P5 | North | 2023-01-31 | 0 | ug/l | 0 | 0 | 0 | 5e-06 | Anthracene | <0.01 | Anthracene | ug/l |  |  |  | ug/l
P5 | North | 2023-01-31 | 0 | mg/l | 0 | 0 | 0 | 0.0005 | Antimony | <0.001 | Antimony | mg/l |  |  |  | mg/l
P5 | North | 2023-01-31 | 0 | mg/l | 0 | 0 | 0 | 0.0005 | Antimony (total) | <0.001 | Antimony | total | mg/l |  |  | mg/l
P5 | North | 2023-01-31 | 0 | mg/l | 0 | 0 | 0 | 0.0005 | Arsenic | <0.001 | Arsenic | mg/l |  |  |  | mg/l
P5 | North | 2023-01-31 | 0 | mg/l | 0 | 0 | 0 | 0.0005 | Arsenic (total) | <0.001 | Arsenic | total | mg/l |  |  | mg/l
P5 | North | 2023-01-31 | 0 | mg/l | 1 | 0 | 0 | 0.03 | Barium(Total) | 0.03 | Barium | Total | mg/l |  |  | mg/l
P5 | North | 2023-01-31 | 0 | mg/l | 1 | 0 | 0 | 0.03 | Barium | 0.03 | Barium | mg/l | mg/l |  |  | mg/l
P5 | North | 2023-01-31 | 0 | ug/l | 0 | 0 | 0 | 0.0025 | Benzene | <5 | Benzene | ug/l |  |  |  | ug/l
P5 | North | 2023-01-31 | 0 | ug/l | 1 | 0 | 0 | 1e-05 | Benzo-a-anthracene | 0.01 | Benzo-a-anthracene | ug/l |  |  |  | ug/l
P5 | North | 2023-01-31 | 0 | ug/l | 0 | 0 | 0 | 5e-06 | Benzo-a-pyrene | <0.01 | Benzo-a-pyrene | ug/l |  |  |  | ug/l
P5 | North | 2023-01-31 | 0 | ug/l | 1 | 0 | 0 | 1e-05 | Benzo-b-fluoranthene | 0.01 | Benzo-b-fluoranthene | ug/l |  |  |  | ug/l
P5 | North | 2023-01-31 | 0 | ug/l | 0 | 0 | 0 | 5e-06 | Benzo-ghi-perylene | <0.01 | Benzo-ghi-perylene | ug/l |  |  |  | ug/l
P5 | North | 2023-01-31 | 0 | ug/l | 0 | 0 | 0 | 5e-06 | Benzo-k-fluoranthene | <0.01 | Benzo-k-fluoranthene | ug/l |  |  |  | ug/l
P5 | North | 2023-01-31 | 0 | mg/l | 0 | 0 | 0 | 1e-05 | Cadmium | <0.00002 | Cadmium | mg/l |  |  |  | mg/l
P5 | North | 2023-01-31 | 0 | mg/l | 0 | 0 | 0 | 1e-05 | Cadmium (Total) | <0.00002 | Cadmium | Total | mg/l |  |  | mg/l
P5 | North | 2023-01-31 | 0 | mg/l | 1 | 0 | 0 | 16 | Chloride | 16 | Chloride | mg/l |  |  |  | mg/l
P5 | North | 2023-01-31 | 0 | mg/l | 0 | 0 | 0 | 0.0005 | Chromium | <0.001 | Chromium | mg/l |  |  |  | mg/l
P5 | North | 2023-01-31 | 0 | mg/l | 0 | 0 | 0 | 0.0005 | Chromium total | <0.001 | Chromium | total | mg/l |  |  | mg/l
P5 | North | 2023-01-31 | 0 | ug/l | 1 | 0 | 0 | 1e-05 | Chrysene | 0.01 | Chrysene | ug/l |  |  |  | ug/l
P5 | North | 2023-01-31 | 0 | mg/l | 1 | 0 | 0 | 0.002 | Copper | 0.002 | Copper | mg/l |  |  |  | mg/l
P5 | North | 2023-01-31 | 0 | mg/l | 1 | 0 | 0 | 0.003 | Copper (total) | 0.003 | Copper | total | mg/l |  |  | mg/l
P5 | North | 2023-01-31 | 0 | ug/l | 0 | 0 | 0 | 5e-06 | Dibenz-ah-anthracene | <0.01 | Dibenz-ah-anthracene | ug/l |  |  |  | ug/l
P5 | North | 2023-01-31 | 0 | mg/l | 0 | 0 | 0 | 0.025 | Dimethylphenols | <0.05 | Dimethylphenols | mg/l |  |  |  | mg/l
P5 | North | 2023-01-31 | 0 |  | 1 | 0 | 0 | 11.6 | Dissolved Oxygen (mg O2/l) | 11.6 | Dissolved | Oxygen | mg | O2/l
P5 | North | 2023-01-31 | 0 |  | 1 | 0 | 0 | 778 | Electrical conductivity (us/cm) | 778 | Electrical | conductivity | us/cm
P5 | North | 2023-01-31 | 0 | ug/l | 0 | 0 | 0 | 0.0025 | Ethyl Benzene | <5 | Ethyl | Benzene | ug/l |  |  | ug/l
P5 | North | 2023-01-31 | 0 | ug/l | 1 | 0 | 0 | 2e-05 | Fluoranthene | 0.02 | Fluoranthene | ug/l |  |  |  | ug/l
P5 | North | 2023-01-31 | 0 | ug/l | 0 | 0 | 0 | 5e-06 | Fluorene | <0.01 | Fluorene | ug/l |  |  |  | ug/l
P5 | North | 2023-01-31 | 0 | mg/l | 1 | 0 | 0 | 0.2 | Fluoride | 0.2 | Fluoride | mg/l |  |  |  | mg/l
P5 | North | 2023-01-31 | 0 | mg/l | 0 | 0 | 0 | 0.05 | GRO (total) C5-C10 | <0.100 | GRO | total | C5-C10 | mg/l |  | mg/l
P5 | North | 2023-01-31 | 0 | ug/l | 0 | 0 | 0 | 5e-06 | Indeno-123-cd-pyrene | <0.01 | Indeno-123-cd-pyrene | ug/l |  |  |  | ug/l
P5 | North | 2023-01-31 | 0 | mg/l | 0 | 0 | 0 | 0.005 | Iron | <0.01 | Iron | mg/l |  |  |  | mg/l
P5 | North | 2023-01-31 | 0 | mg/l | 1 | 0 | 0 | 0.1 | Iron (total) | 0.1 | Iron | total | mg/l |  |  | mg/l
P5 | North | 2023-01-31 | 0 | mg/l | 0 | 0 | 0 | 0.0005 | Lead | <0.001 | Lead | mg/l |  |  |  | mg/l
P5 | North | 2023-01-31 | 0 | mg/l | 0 | 0 | 0 | 0.0005 | Lead (total) | <0.001 | Lead | total | mg/l |  |  | mg/l
P5 | North | 2023-01-31 | 0 | ug/l | 0 | 0 | 0 | 0.005 | M&P Xylene | <10 | M&P | Xylene | ug/l |  |  | ug/l
P5 | North | 2023-01-31 | 0 | mg/l | 1 | 0 | 0 | 6 | Magnesium | 6 | Magnesium | mg/l |  |  |  | mg/l
P5 | North | 2023-01-31 | 0 | mg/l | 1 | 0 | 0 | 6 | magnesium (total) | 6 | magnesium | total | mg/l |  |  | mg/l
P5 | North | 2023-01-31 | 0 | mg/l | 1 | 0 | 0 | 0.003 | Manganese | 0.003 | Manganese | mg/l |  |  |  | mg/l
P5 | North | 2023-01-31 | 0 | mg/l | 1 | 0 | 0 | 0.006 | Manganese total | 0.006 | Manganese | total | mg/l |  |  | mg/l
P5 | North | 2023-01-31 | 0 | mg/l | 0 | 0 | 0 | 1.5e-05 | Mercury | <0.00003 | Mercury | mg/l |  |  |  | mg/l
P5 | North | 2023-01-31 | 0 | mg/l | 0 | 0 | 0 | 1.5e-05 | Mercury Total | <0.00003 | Mercury | total | mg/l |  |  | mg/l
P5 | North | 2023-01-31 | 0 | mg/l | 0 | 0 | 0 | 0.025 | Methyl Phenols | <0.05 | Methyl | Phenols | mg/l |  |  | mg/l
P5 | North | 2023-01-31 | 0 | mg/l | 0 | 0 | 0 | 0.0005 | Molybdenum | <0.001 | Molybdenum | mg/l |  |  |  | mg/l
P5 | North | 2023-01-31 | 0 | mg/l | 0 | 0 | 0 | 0.0005 | Molybdenum (Total) | <0.001 | Molybdenum | Total | mg/l |  |  | mg/l
P5 | North | 2023-01-31 | 0 | ug/l | 0 | 0 | 0 | 5e-06 | Naphthalene | <0.01 | Naphthalene | ug/l |  |  |  | ug/l
P5 | North | 2023-01-31 | 0 | mg/l | 1 | 0 | 0 | 0.005 | Nickel | 0.005 | Nickel | mg/l |  |  |  | mg/l
P5 | North | 2023-01-31 | 0 | mg/l | 1 | 0 | 0 | 0.005 | Nickel Total | 0.005 | Nickel | Total | mg/l |  |  | mg/l
P5 | North | 2023-01-31 | 0 | mg/l | 1 | 0 | 0 | 1.8 | Nitrate-N | 1.8 | Nitrate-N | mg/l |  |  |  | mg/l
P5 | North | 2023-01-31 | 0 | mg/l | 0 | 0 | 0 | 0.005 | Nitrite-N | <0.01 | Nitrite-N | mg/l |  |  |  | mg/l
P5 | North | 2023-01-31 | 0 | mg/l | 1 | 0 | 0 | 0.01 | Orthophosphate | 0.01 | Orthophosphate | mg/l |  |  |  | mg/l
P5 | North | 2023-01-31 | 0 | ug/l | 0 | 0 | 0 | 0.0025 | O-Xylene | <5 | O-Xylene | ug/l |  |  |  | ug/l
P5 | North | 2023-01-31 | 0 |  | 1 | 0 | 0 | 7.1 | pH (liquid) (pH units) | 7.1 | pH | liquid | pH | units
P5 | North | 2023-01-31 | 0 | ug/l | 0 | 0 | 0 | 5e-06 | Phenanthrene | <0.01 | Phenanthrene | ug/l |  |  |  | ug/l
P5 | North | 2023-01-31 | 0 | mg/l | 0 | 0 | 0 | 0.025 | Phenols | <0.05 | Phenols | mg/l |  |  |  | mg/l
P5 | North | 2023-01-31 | 0 | mg/l | 0 | 0 | 0 | 0.1 | Phenols total | <0.20 | Phenols | total | mg/l |  |  | mg/l
P5 | North | 2023-01-31 | 0 | ug/l | 1 | 0 | 0 | 2e-05 | Pyrene | 0.02 | Pyrene | ug/l |  |  |  | ug/l
P5 | North | 2023-01-31 | 0 | mg/l | 1 | 0 | 0 | 0.004 | Selenium | 0.004 | Selenium | mg/l |  |  |  | mg/l
P5 | North | 2023-01-31 | 0 | mg/l | 1 | 0 | 0 | 0.004 | Selenium total | 0.004 | Selenium | total | mg/l |  |  | mg/l
P5 | North | 2023-01-31 | 0 | mg/l | 1 | 0 | 0 | 11 | Sodium | 11 | Sodium | mg/l |  |  |  | mg/l
P5 | North | 2023-01-31 | 0 | mg/l | 1 | 0 | 0 | 11 | Sodium (total) | 11 | Sodium | total | mg/l |  |  | mg/l
P5 | North | 2023-01-31 | 0 | mg/l | 1 | 0 | 0 | 69 | Sulphate | 69 | Sulphate | mg/l |  |  |  | mg/l
P5 | North | 2023-01-31 | 0 | ug/l | 0 | 0 | 0 | 0.0025 | Toluene | <5 | Toluene | ug/l |  |  |  | ug/l
P5 | North | 2023-01-31 | 0 | mg/l | 1 | 0 | 0 | 0.04 | Total TPH >C8-C40 (Aliphatic) | 0.04 | Total | TPH | >C8-C40 | Aliphatic | mg/l | mg/l
P5 | North | 2023-01-31 | 0 | mg/l | 1 | 0 | 0 | 0.01 | Total TPH >C8-C40 (Aromatic) | 0.01 | Total | TPH | >C8-C40 | Aromatic | mg/l | mg/l
P5 | North | 2023-01-31 | 0 | mg/l | 1 | 0 | 0 | 0.01 | TPH (C10-C40) | 0.01 | TPH | C10-C40 | mg/l |  |  | mg/l
P5 | North | 2023-01-31 | 0 | mg/l | 0 | 0 | 0 | 0.005 | TPH Ali Band >C10-C12 | <0.01 | TPH | Ali | Band | >C10-C12 | mg/l | mg/l
P5 | North | 2023-01-31 | 0 | mg/l | 0 | 0 | 0 | 0.005 | TPH Ali Band >C12-C16 | <0.01 | TPH | Ali | Band | >C12-C16 | mg/l | mg/l
P5 | North | 2023-01-31 | 0 | mg/l | 0 | 0 | 0 | 0.005 | TPH Ali Band >C16-C21 | <0.01 | TPH | Ali | Band | >C16-C21 | mg/l | mg/l
P5 | North | 2023-01-31 | 0 | mg/l | 1 | 0 | 0 | 0.01 | TPH Ali Band >C21-C35 | 0.01 | TPH | Ali | Band | >C21-C35 | mg/l | mg/l
P5 | North | 2023-01-31 | 0 | mg/l | 0 | 0 | 0 | 0.05 | TPH Ali Band >C5-C6 | <0.100 | TPH | Ali | Band | >C5-C6 | mg/l | mg/l
P5 | North | 2023-01-31 | 0 | mg/l | 0 | 0 | 0 | 0.05 | TPH Ali Band >C6-C7 | <0.100 | TPH | Ali | Band | >C6-C7 | mg/l | mg/l
P5 | North | 2023-01-31 | 0 | mg/l | 0 | 0 | 0 | 0.05 | TPH Ali Band >C7-C8 | <0.100 | TPH | Ali | Band | >C7-C8 | mg/l | mg/l
P5 | North | 2023-01-31 | 0 | mg/l | 0 | 0 | 0 | 0.05 | TPH Ali Band >C8-C10 | <0.100 | TPH | Ali | Band | >C8-C10 | mg/l | mg/l
P5 | North | 2023-01-31 | 0 | mg/l | 0 | 0 | 0 | 0.005 | TPH Aro Band >C10-C12 | <0.01 | TPH | Aro | Band | >C10-C12 | mg/l | mg/l
P5 | North | 2023-01-31 | 0 | mg/l | 0 | 0 | 0 | 0.005 | TPH Aro Band >C12-C16 | <0.01 | TPH | Aro | Band | >C12-C16 | mg/l | mg/l
P5 | North | 2023-01-31 | 0 | mg/l | 0 | 0 | 0 | 0.005 | TPH Aro Band >C16-C21 | <0.01 | TPH | Aro | Band | >C16-C21 | mg/l | mg/l
P5 | North | 2023-01-31 | 0 | mg/l | 0 | 0 | 0 | 0.005 | TPH Aro Band >C21-C35 | <0.01 | TPH | Aro | Band | >C21-C35 | mg/l | mg/l
P5 | North | 2023-01-31 | 0 | mg/l | 0 | 0 | 0 | 0.0025 | TPH Aro Band >C5-C7 | <0.005 | TPH | Aro | Band | >C5-C7 | mg/l | mg/l
P5 | North | 2023-01-31 | 0 | mg/l | 0 | 0 | 0 | 0.0025 | TPH Aro Band >C7-C8 | <0.005 | TPH | Aro | Band | >C7-C8 | mg/l | mg/l
P5 | North | 2023-01-31 | 0 | mg/l | 0 | 0 | 0 | 0.01 | TPH Aro Band >C8-C10 | <0.020 | TPH | Aro | Band | >C8-C10 | mg/l | mg/l
P5 | North | 2023-01-31 | 0 | mg/l | 0 | 0 | 0 | 0.025 | Trimethylphenols | <0.05 | Trimethylphenols | mg/l |  |  |  | mg/l
P5 | North | 2023-01-31 | 0 | mg/l | 1 | 1 | 0 | 0.056 | Zinc | 0.056 | Zinc | mg/l |  |  |  | mg/l
P5 | North | 2023-01-31 | 0 | mg/l | 1 | 0 | 0 | 0.022 | Zinc (Total) | 0.022 | Zinc | Total | mg/l |  |  | mg/l
P5 | North | 2022-11-16 | 0 | ug/l | 0 | 0 | 0 | 5e-06 | Acenaphthene | <0.01 | Acenaphthene | ug/l |  |  |  | ug/l
P5 | North | 2022-11-16 | 0 | ug/l | 0 | 0 | 0 | 5e-06 | Acenaphthylene | <0.01 | Acenaphthylene | ug/l |  |  |  | ug/l
P5 | North | 2022-11-16 | 0 | mg/l | 1 | 0 | 0 | 301 | Alkalinity | 301 | Alkalinity | mg/l |  |  |  | mg/l
P5 | North | 2022-11-16 | 0 | mg/l | 0 | 0 | 0 | 0.005 | Aluminium | <0.01 | Aluminium | mg/l |  |  |  | mg/l
P5 | North | 2022-11-16 | 0 | mg/l | 1 | 0 | 0 | 0.01 | Aluminium total | 0.01 | Aluminium | total | mg/l |  |  | mg/l
P5 | North | 2022-11-16 | 0 | mg/l | 1 | 0 | 0 | 0.1 | Ammoniacal Nitrogen | 0.1 | Ammoniacal | Nitrogen | mg/l |  |  | mg/l
P5 | North | 2022-11-16 | 0 | ug/l | 0 | 0 | 0 | 5e-06 | Anthracene | <0.01 | Anthracene | ug/l |  |  |  | ug/l
P5 | North | 2022-11-16 | 0 | mg/l | 0 | 0 | 0 | 0.0005 | Antimony | <0.001 | Antimony | mg/l |  |  |  | mg/l
P5 | North | 2022-11-16 | 0 | mg/l | 0 | 0 | 0 | 0.0005 | Antimony (total) | <0.001 | Antimony | total | mg/l |  |  | mg/l
P5 | North | 2022-11-16 | 0 | mg/l | 0 | 0 | 0 | 0.0005 | Arsenic | <0.001 | Arsenic | mg/l |  |  |  | mg/l
P5 | North | 2022-11-16 | 0 | mg/l | 1 | 0 | 0 | 0.002 | Arsenic (total) | 0.002 | Arsenic | total | mg/l |  |  | mg/l
P5 | North | 2022-11-16 | 0 | mg/l | 1 | 0 | 0 | 0.03 | Barium(Total) | 0.03 | Barium | Total | mg/l |  |  | mg/l
P5 | North | 2022-11-16 | 0 | mg/l | 1 | 0 | 0 | 0.03 | Barium | 0.03 | Barium | mg/l | mg/l |  |  | mg/l
P5 | North | 2022-11-16 | 0 | ug/l | 0 | 0 | 0 | 0.0005 | Benzene | <1 | Benzene | ug/l |  |  |  | ug/l
P5 | North | 2022-11-16 | 0 | ug/l | 1 | 0 | 0 | 2e-05 | Benzo-a-anthracene | 0.02 | Benzo-a-anthracene | ug/l |  |  |  | ug/l
P5 | North | 2022-11-16 | 0 | ug/l | 0 | 0 | 0 | 5e-06 | Benzo-a-pyrene | <0.01 | Benzo-a-pyrene | ug/l |  |  |  | ug/l
P5 | North | 2022-11-16 | 0 | ug/l | 1 | 0 | 0 | 3e-05 | Benzo-b-fluoranthene | 0.03 | Benzo-b-fluoranthene | ug/l |  |  |  | ug/l
P5 | North | 2022-11-16 | 0 | ug/l | 0 | 0 | 0 | 5e-06 | Benzo-ghi-perylene | <0.01 | Benzo-ghi-perylene | ug/l |  |  |  | ug/l
P5 | North | 2022-11-16 | 0 | ug/l | 1 | 0 | 0 | 1e-05 | Benzo-k-fluoranthene | 0.01 | Benzo-k-fluoranthene | ug/l |  |  |  | ug/l
P5 | North | 2022-11-16 | 0 | mg/l | 0 | 0 | 0 | 1e-05 | Cadmium | <0.00002 | Cadmium | mg/l |  |  |  | mg/l
P5 | North | 2022-11-16 | 0 | mg/l | 0 | 0 | 0 | 1e-05 | Cadmium (Total) | <0.00002 | Cadmium | Total | mg/l |  |  | mg/l
P5 | North | 2022-11-16 | 0 | mg/l | 1 | 0 | 0 | 21 | Chloride | 21 | Chloride | mg/l |  |  |  | mg/l
P5 | North | 2022-11-16 | 0 | mg/l | 0 | 0 | 0 | 0.0005 | Chromium | <0.001 | Chromium | mg/l |  |  |  | mg/l
P5 | North | 2022-11-16 | 0 | mg/l | 0 | 0 | 0 | 0.0005 | Chromium total | <0.001 | Chromium | total | mg/l |  |  | mg/l
P5 | North | 2022-11-16 | 0 | ug/l | 1 | 0 | 0 | 0.00018 | Chrysene | 0.18 | Chrysene | ug/l |  |  |  | ug/l
P5 | North | 2022-11-16 | 0 | mg/l | 1 | 0 | 0 | 0.002 | Copper | 0.002 | Copper | mg/l |  |  |  | mg/l
P5 | North | 2022-11-16 | 0 | mg/l | 1 | 0 | 0 | 0.003 | Copper (total) | 0.003 | Copper | total | mg/l |  |  | mg/l
P5 | North | 2022-11-16 | 0 | ug/l | 0 | 0 | 0 | 5e-06 | Dibenz-ah-anthracene | <0.01 | Dibenz-ah-anthracene | ug/l |  |  |  | ug/l
P5 | North | 2022-11-16 | 0 | mg/l | 0 | 0 | 0 | 0.025 | Dimethylphenols | <0.05 | Dimethylphenols | mg/l |  |  |  | mg/l
P5 | North | 2022-11-16 | 0 |  | 1 | 0 | 0 | 9 | Dissolved Oxygen (mg O2/l) | 9 | Dissolved | Oxygen | mg | O2/l
P5 | North | 2022-11-16 | 0 |  | 1 | 0 | 0 | 552 | Electrical conductivity (us/cm) | 552 | Electrical | conductivity | us/cm
P5 | North | 2022-11-16 | 0 | ug/l | 0 | 0 | 0 | 0.00025 | Ethyl Benzene | <0.5 | Ethyl | Benzene | ug/l |  |  | ug/l
P5 | North | 2022-11-16 | 0 | ug/l | 1 | 0 | 0 | 8e-05 | Fluoranthene | 0.08 | Fluoranthene | ug/l |  |  |  | ug/l
P5 | North | 2022-11-16 | 0 | ug/l | 0 | 0 | 0 | 5e-06 | Fluorene | <0.01 | Fluorene | ug/l |  |  |  | ug/l
P5 | North | 2022-11-16 | 0 | mg/l | 1 | 0 | 0 | 0.2 | Fluoride | 0.2 | Fluoride | mg/l |  |  |  | mg/l
P5 | North | 2022-11-16 | 0 | mg/l | 1 | 0 | 0 | 0.418 | GRO (total) C5-C10 | 0.418 | GRO | total | C5-C10 | mg/l |  | mg/l
P5 | North | 2022-11-16 | 0 | ug/l | 0 | 0 | 0 | 5e-06 | Indeno-123-cd-pyrene | <0.01 | Indeno-123-cd-pyrene | ug/l |  |  |  | ug/l
P5 | North | 2022-11-16 | 0 | mg/l | 1 | 0 | 0 | 0.01 | Iron | 0.01 | Iron | mg/l |  |  |  | mg/l
P5 | North | 2022-11-16 | 0 | mg/l | 1 | 0 | 0 | 0.24 | Iron (total) | 0.24 | Iron | total | mg/l |  |  | mg/l
P5 | North | 2022-11-16 | 0 | mg/l | 0 | 0 | 0 | 0.0005 | Lead | <0.001 | Lead | mg/l |  |  |  | mg/l
P5 | North | 2022-11-16 | 0 | mg/l | 0 | 0 | 0 | 0.0005 | Lead (total) | <0.001 | Lead | total | mg/l |  |  | mg/l
P5 | North | 2022-11-16 | 0 | ug/l | 0 | 0 | 0 | 0.0005 | M&P Xylene | <1 | M&P | Xylene | ug/l |  |  | ug/l
P5 | North | 2022-11-16 | 0 | mg/l | 1 | 0 | 0 | 5 | Magnesium | 5 | Magnesium | mg/l |  |  |  | mg/l
P5 | North | 2022-11-16 | 0 | mg/l | 1 | 0 | 0 | 5 | magnesium (total) | 5 | magnesium | total | mg/l |  |  | mg/l
P5 | North | 2022-11-16 | 0 | mg/l | 1 | 0 | 0 | 0.017 | Manganese | 0.017 | Manganese | mg/l |  |  |  | mg/l
P5 | North | 2022-11-16 | 0 | mg/l | 1 | 0 | 0 | 0.023 | Manganese total | 0.023 | Manganese | total | mg/l |  |  | mg/l
P5 | North | 2022-11-16 | 0 | mg/l | 0 | 0 | 0 | 1.5e-05 | Mercury | <0.00003 | Mercury | mg/l |  |  |  | mg/l
P5 | North | 2022-11-16 | 0 | mg/l | 0 | 0 | 0 | 1.5e-05 | Mercury Total | <0.00003 | Mercury | total | mg/l |  |  | mg/l
P5 | North | 2022-11-16 | 0 | mg/l | 0 | 0 | 0 | 0.025 | Methyl Phenols | <0.05 | Methyl | Phenols | mg/l |  |  | mg/l
P5 | North | 2022-11-16 | 0 | mg/l | 0 | 0 | 0 | 0.0005 | Molybdenum | <0.001 | Molybdenum | mg/l |  |  |  | mg/l
P5 | North | 2022-11-16 | 0 | mg/l | 0 | 0 | 0 | 0.0005 | Molybdenum (Total) | <0.001 | Molybdenum | Total | mg/l |  |  | mg/l
P5 | North | 2022-11-16 | 0 | ug/l | 0 | 0 | 0 | 5e-06 | Naphthalene | <0.01 | Naphthalene | ug/l |  |  |  | ug/l
P5 | North | 2022-11-16 | 0 | mg/l | 1 | 0 | 0 | 0.004 | Nickel | 0.004 | Nickel | mg/l |  |  |  | mg/l
P5 | North | 2022-11-16 | 0 | mg/l | 1 | 0 | 0 | 0.004 | Nickel Total | 0.004 | Nickel | Total | mg/l |  |  | mg/l
P5 | North | 2022-11-16 | 0 | mg/l | 0 | 0 | 0 | 0.1 | Nitrate-N | <0.2 | Nitrate-N | mg/l |  |  |  | mg/l
P5 | North | 2022-11-16 | 0 | mg/l | 0 | 0 | 0 | 0.005 | Nitrite-N | <0.01 | Nitrite-N | mg/l |  |  |  | mg/l
P5 | North | 2022-11-16 | 0 | mg/l | 0 | 0 | 0 | 0.005 | Orthophosphate | <0.01 | Orthophosphate | mg/l |  |  |  | mg/l
P5 | North | 2022-11-16 | 0 | ug/l | 0 | 0 | 0 | 0.0005 | O-Xylene | <1 | O-Xylene | ug/l |  |  |  | ug/l
P5 | North | 2022-11-16 | 0 |  | 1 | 0 | 0 | 7.1 | pH (liquid) (pH units) | 7.1 | pH | liquid | pH | units
P5 | North | 2022-11-16 | 0 | ug/l | 1 | 0 | 0 | 1e-05 | Phenanthrene | 0.01 | Phenanthrene | ug/l |  |  |  | ug/l
P5 | North | 2022-11-16 | 0 | mg/l | 0 | 0 | 0 | 0.025 | Phenols | <0.05 | Phenols | mg/l |  |  |  | mg/l
P5 | North | 2022-11-16 | 0 | mg/l | 0 | 0 | 0 | 0.1 | Phenols total | <0.20 | Phenols | total | mg/l |  |  | mg/l
P5 | North | 2022-11-16 | 0 | ug/l | 1 | 0 | 0 | 7e-05 | Pyrene | 0.07 | Pyrene | ug/l |  |  |  | ug/l
P5 | North | 2022-11-16 | 0 | mg/l | 0 | 0 | 0 | 0.0005 | Selenium | <0.001 | Selenium | mg/l |  |  |  | mg/l
P5 | North | 2022-11-16 | 0 | mg/l | 0 | 0 | 0 | 0.0005 | Selenium total | <0.001 | Selenium | total | mg/l |  |  | mg/l
P5 | North | 2022-11-16 | 0 | mg/l | 1 | 0 | 0 | 9 | Sodium | 9 | Sodium | mg/l |  |  |  | mg/l
P5 | North | 2022-11-16 | 0 | mg/l | 1 | 0 | 0 | 9 | Sodium (total) | 9 | Sodium | total | mg/l |  |  | mg/l
P5 | North | 2022-11-16 | 0 | mg/l | 1 | 0 | 0 | 17 | Sulphate | 17 | Sulphate | mg/l |  |  |  | mg/l
P5 | North | 2022-11-16 | 0 | ug/l | 0 | 0 | 0 | 0.0005 | Toluene | <1 | Toluene | ug/l |  |  |  | ug/l
P5 | North | 2022-11-16 | 0 | mg/l | 0 | 0 | 0 | 0.005 | Total TPH >C8-C40 (Aliphatic) | <0.01 | Total | TPH | >C8-C40 | Aliphatic | mg/l | mg/l
P5 | North | 2022-11-16 | 0 | mg/l | 0 | 0 | 0 | 0.005 | Total TPH >C8-C40 (Aromatic) | <0.01 | Total | TPH | >C8-C40 | Aromatic | mg/l | mg/l
P5 | North | 2022-11-16 | 0 | mg/l | 1 | 0 | 0 | 0.02 | TPH (C10-C40) | 0.02 | TPH | C10-C40 | mg/l |  |  | mg/l
P5 | North | 2022-11-16 | 0 | mg/l | 0 | 0 | 0 | 0.005 | TPH Ali Band >C10-C12 | <0.01 | TPH | Ali | Band | >C10-C12 | mg/l | mg/l
P5 | North | 2022-11-16 | 0 | mg/l | 0 | 0 | 0 | 0.005 | TPH Ali Band >C12-C16 | <0.01 | TPH | Ali | Band | >C12-C16 | mg/l | mg/l
P5 | North | 2022-11-16 | 0 | mg/l | 0 | 0 | 0 | 0.005 | TPH Ali Band >C16-C21 | <0.01 | TPH | Ali | Band | >C16-C21 | mg/l | mg/l
P5 | North | 2022-11-16 | 0 | mg/l | 0 | 0 | 0 | 0.005 | TPH Ali Band >C21-C35 | <0.01 | TPH | Ali | Band | >C21-C35 | mg/l | mg/l
P5 | North | 2022-11-16 | 0 | mg/l | 0 | 0 | 0 | 0.05 | TPH Ali Band >C5-C6 | <0.100 | TPH | Ali | Band | >C5-C6 | mg/l | mg/l
P5 | North | 2022-11-16 | 0 | mg/l | 0 | 0 | 0 | 0.05 | TPH Ali Band >C6-C7 | <0.100 | TPH | Ali | Band | >C6-C7 | mg/l | mg/l
P5 | North | 2022-11-16 | 0 | mg/l | 0 | 0 | 0 | 0.05 | TPH Ali Band >C7-C8 | <0.100 | TPH | Ali | Band | >C7-C8 | mg/l | mg/l
P5 | North | 2022-11-16 | 0 | mg/l | 1 | 0 | 0 | 0.314 | TPH Ali Band >C8-C10 | 0.314 | TPH | Ali | Band | >C8-C10 | mg/l | mg/l
P5 | North | 2022-11-16 | 0 | mg/l | 0 | 0 | 0 | 0.005 | TPH Aro Band >C10-C12 | <0.01 | TPH | Aro | Band | >C10-C12 | mg/l | mg/l
P5 | North | 2022-11-16 | 0 | mg/l | 0 | 0 | 0 | 0.005 | TPH Aro Band >C12-C16 | <0.01 | TPH | Aro | Band | >C12-C16 | mg/l | mg/l
P5 | North | 2022-11-16 | 0 | mg/l | 0 | 0 | 0 | 0.005 | TPH Aro Band >C16-C21 | <0.01 | TPH | Aro | Band | >C16-C21 | mg/l | mg/l
P5 | North | 2022-11-16 | 0 | mg/l | 0 | 0 | 0 | 0.005 | TPH Aro Band >C21-C35 | <0.01 | TPH | Aro | Band | >C21-C35 | mg/l | mg/l
P5 | North | 2022-11-16 | 0 | mg/l | 0 | 0 | 0 | 0.0025 | TPH Aro Band >C5-C7 | <0.005 | TPH | Aro | Band | >C5-C7 | mg/l | mg/l
P5 | North | 2022-11-16 | 0 | mg/l | 0 | 0 | 0 | 0.0025 | TPH Aro Band >C7-C8 | <0.005 | TPH | Aro | Band | >C7-C8 | mg/l | mg/l
P5 | North | 2022-11-16 | 0 | mg/l | 0 | 0 | 0 | 0.01 | TPH Aro Band >C8-C10 | <0.020 | TPH | Aro | Band | >C8-C10 | mg/l | mg/l
P5 | North | 2022-11-16 | 0 | mg/l | 0 | 0 | 0 | 0.025 | Trimethylphenols | <0.05 | Trimethylphenols | mg/l |  |  |  | mg/l
P5 | North | 2022-11-16 | 0 | mg/l | 1 | 1 | 0 | 0.024 | Zinc | 0.024 | Zinc | mg/l |  |  |  | mg/l
P5 | North | 2022-11-16 | 0 | mg/l | 1 | 0 | 0 | 0.038 | Zinc (Total) | 0.038 | Zinc | Total | mg/l |  |  | mg/l
P5 | North | 2022-10-19 | 0 | ug/l | 0 | 0 | 0 | 5e-06 | Acenaphthene | <0.01 | Acenaphthene | ug/l |  |  |  | ug/l
P5 | North | 2022-10-19 | 0 | ug/l | 0 | 0 | 0 | 5e-06 | Acenaphthylene | <0.01 | Acenaphthylene | ug/l |  |  |  | ug/l
P5 | North | 2022-10-19 | 0 | mg/l | 1 | 0 | 0 | 254 | Alkalinity | 254 | Alkalinity | mg/l |  |  |  | mg/l
P5 | North | 2022-10-19 | 0 | mg/l | 0 | 0 | 0 | 0.005 | Aluminium | <0.01 | Aluminium | mg/l |  |  |  | mg/l
P5 | North | 2022-10-19 | 0 | mg/l | 0 | 0 | 0 | 0.005 | Aluminium total | <0.01 | Aluminium | total | mg/l |  |  | mg/l
P5 | North | 2022-10-19 | 0 | mg/l | 1 | 0 | 0 | 0.08 | Ammoniacal Nitrogen | 0.08 | Ammoniacal | Nitrogen | mg/l |  |  | mg/l
P5 | North | 2022-10-19 | 0 | ug/l | 0 | 0 | 0 | 5e-06 | Anthracene | <0.01 | Anthracene | ug/l |  |  |  | ug/l
P5 | North | 2022-10-19 | 0 | mg/l | 0 | 0 | 0 | 0.0005 | Antimony | <0.001 | Antimony | mg/l |  |  |  | mg/l
P5 | North | 2022-10-19 | 0 | mg/l | 0 | 0 | 0 | 0.0005 | Antimony (total) | <0.001 | Antimony | total | mg/l |  |  | mg/l
P5 | North | 2022-10-19 | 0 | mg/l | 1 | 0 | 0 | 0.001 | Arsenic | 0.001 | Arsenic | mg/l |  |  |  | mg/l
P5 | North | 2022-10-19 | 0 | mg/l | 1 | 0 | 0 | 0.002 | Arsenic (total) | 0.002 | Arsenic | total | mg/l |  |  | mg/l
P5 | North | 2022-10-19 | 0 | mg/l | 1 | 0 | 0 | 0.03 | Barium(Total) | 0.03 | Barium | Total | mg/l |  |  | mg/l
P5 | North | 2022-10-19 | 0 | mg/l | 1 | 0 | 0 | 0.03 | Barium | 0.03 | Barium | mg/l | mg/l |  |  | mg/l
P5 | North | 2022-10-19 | 0 | ug/l | 0 | 0 | 0 | 0.0005 | Benzene | <1 | Benzene | ug/l |  |  |  | ug/l
P5 | North | 2022-10-19 | 0 | ug/l | 0 | 0 | 0 | 5e-06 | Benzo-a-anthracene | <0.01 | Benzo-a-anthracene | ug/l |  |  |  | ug/l
P5 | North | 2022-10-19 | 0 | ug/l | 0 | 0 | 0 | 5e-06 | Benzo-a-pyrene | <0.01 | Benzo-a-pyrene | ug/l |  |  |  | ug/l
P5 | North | 2022-10-19 | 0 | ug/l | 0 | 0 | 0 | 5e-06 | Benzo-b-fluoranthene | <0.01 | Benzo-b-fluoranthene | ug/l |  |  |  | ug/l
P5 | North | 2022-10-19 | 0 | ug/l | 0 | 0 | 0 | 5e-06 | Benzo-ghi-perylene | <0.01 | Benzo-ghi-perylene | ug/l |  |  |  | ug/l
P5 | North | 2022-10-19 | 0 | ug/l | 0 | 0 | 0 | 5e-06 | Benzo-k-fluoranthene | <0.01 | Benzo-k-fluoranthene | ug/l |  |  |  | ug/l
P5 | North | 2022-10-19 | 0 | mg/l | 0 | 0 | 0 | 1e-05 | Cadmium | <0.00002 | Cadmium | mg/l |  |  |  | mg/l
P5 | North | 2022-10-19 | 0 | mg/l | 0 | 0 | 0 | 1e-05 | Cadmium (Total) | <0.00002 | Cadmium | Total | mg/l |  |  | mg/l
P5 | North | 2022-10-19 | 0 | mg/l | 1 | 0 | 0 | 21 | Chloride | 21 | Chloride | mg/l |  |  |  | mg/l
P5 | North | 2022-10-19 | 0 | mg/l | 0 | 0 | 0 | 0.0005 | Chromium | <0.001 | Chromium | mg/l |  |  |  | mg/l
P5 | North | 2022-10-19 | 0 | mg/l | 0 | 0 | 0 | 0.0005 | Chromium total | <0.001 | Chromium | total | mg/l |  |  | mg/l
P5 | North | 2022-10-19 | 0 | ug/l | 0 | 0 | 0 | 5e-06 | Chrysene | <0.01 | Chrysene | ug/l |  |  |  | ug/l
P5 | North | 2022-10-19 | 0 | mg/l | 0 | 0 | 0 | 0.0005 | Copper | <0.001 | Copper | mg/l |  |  |  | mg/l
P5 | North | 2022-10-19 | 0 | mg/l | 0 | 0 | 0 | 0.0005 | Copper (total) | <0.001 | Copper | total | mg/l |  |  | mg/l
P5 | North | 2022-10-19 | 0 | ug/l | 0 | 0 | 0 | 5e-06 | Dibenz-ah-anthracene | <0.01 | Dibenz-ah-anthracene | ug/l |  |  |  | ug/l
P5 | North | 2022-10-19 | 0 | mg/l | 0 | 0 | 0 | 0.025 | Dimethylphenols | <0.05 | Dimethylphenols | mg/l |  |  |  | mg/l
P5 | North | 2022-10-19 | 0 |  | 1 | 0 | 0 | 10.4 | Dissolved Oxygen (mg O2/l) | 10.4 | Dissolved | Oxygen | mg | O2/l
P5 | North | 2022-10-19 | 0 |  | 1 | 0 | 0 | 577 | Electrical conductivity (us/cm) | 577 | Electrical | conductivity | us/cm
P5 | North | 2022-10-19 | 0 | ug/l | 0 | 0 | 0 | 0.00025 | Ethyl Benzene | <0.5 | Ethyl | Benzene | ug/l |  |  | ug/l
P5 | North | 2022-10-19 | 0 | ug/l | 0 | 0 | 0 | 5e-06 | Fluoranthene | <0.01 | Fluoranthene | ug/l |  |  |  | ug/l
P5 | North | 2022-10-19 | 0 | ug/l | 0 | 0 | 0 | 5e-06 | Fluorene | <0.01 | Fluorene | ug/l |  |  |  | ug/l
P5 | North | 2022-10-19 | 0 | mg/l | 1 | 0 | 0 | 0.2 | Fluoride | 0.2 | Fluoride | mg/l |  |  |  | mg/l
P5 | North | 2022-10-19 | 0 | mg/l | 0 | 0 | 0 | 0.05 | GRO (total) C5-C10 | <0.100 | GRO | total | C5-C10 | mg/l |  | mg/l
P5 | North | 2022-10-19 | 0 | ug/l | 0 | 0 | 0 | 5e-06 | Indeno-123-cd-pyrene | <0.01 | Indeno-123-cd-pyrene | ug/l |  |  |  | ug/l
P5 | North | 2022-10-19 | 0 | mg/l | 1 | 0 | 0 | 0.01 | Iron | 0.01 | Iron | mg/l |  |  |  | mg/l
P5 | North | 2022-10-19 | 0 | mg/l | 1 | 0 | 0 | 0.25 | Iron (total) | 0.25 | Iron | total | mg/l |  |  | mg/l
P5 | North | 2022-10-19 | 0 | mg/l | 0 | 0 | 0 | 0.0005 | Lead | <0.001 | Lead | mg/l |  |  |  | mg/l
P5 | North | 2022-10-19 | 0 | mg/l | 0 | 0 | 0 | 0.0005 | Lead (total) | <0.001 | Lead | total | mg/l |  |  | mg/l
P5 | North | 2022-10-19 | 0 | ug/l | 0 | 0 | 0 | 0.0005 | M&P Xylene | <1 | M&P | Xylene | ug/l |  |  | ug/l
P5 | North | 2022-10-19 | 0 | mg/l | 1 | 0 | 0 | 6 | Magnesium | 6 | Magnesium | mg/l |  |  |  | mg/l
P5 | North | 2022-10-19 | 0 | mg/l | 1 | 0 | 0 | 5 | magnesium (total) | 5 | magnesium | total | mg/l |  |  | mg/l
P5 | North | 2022-10-19 | 0 | mg/l | 1 | 0 | 0 | 0.048 | Manganese | 0.048 | Manganese | mg/l |  |  |  | mg/l
P5 | North | 2022-10-19 | 0 | mg/l | 1 | 0 | 0 | 0.093 | Manganese total | 0.093 | Manganese | total | mg/l |  |  | mg/l
P5 | North | 2022-10-19 | 0 | mg/l | 0 | 0 | 0 | 1.5e-05 | Mercury | <0.00003 | Mercury | mg/l |  |  |  | mg/l
P5 | North | 2022-10-19 | 0 | mg/l | 0 | 0 | 0 | 1.5e-05 | Mercury Total | <0.00003 | Mercury | total | mg/l |  |  | mg/l
P5 | North | 2022-10-19 | 0 | mg/l | 0 | 0 | 0 | 0.025 | Methyl Phenols | <0.05 | Methyl | Phenols | mg/l |  |  | mg/l
P5 | North | 2022-10-19 | 0 | mg/l | 0 | 0 | 0 | 0.0005 | Molybdenum | <0.001 | Molybdenum | mg/l |  |  |  | mg/l
P5 | North | 2022-10-19 | 0 | mg/l | 0 | 0 | 0 | 0.0005 | Molybdenum (Total) | <0.001 | Molybdenum | Total | mg/l |  |  | mg/l
P5 | North | 2022-10-19 | 0 | ug/l | 0 | 0 | 0 | 5e-06 | Naphthalene | <0.01 | Naphthalene | ug/l |  |  |  | ug/l
P5 | North | 2022-10-19 | 0 | mg/l | 1 | 0 | 0 | 0.005 | Nickel | 0.005 | Nickel | mg/l |  |  |  | mg/l
P5 | North | 2022-10-19 | 0 | mg/l | 1 | 0 | 0 | 0.005 | Nickel Total | 0.005 | Nickel | Total | mg/l |  |  | mg/l
P5 | North | 2022-10-19 | 0 | mg/l | 0 | 0 | 0 | 0.1 | Nitrate-N | <0.2 | Nitrate-N | mg/l |  |  |  | mg/l
P5 | North | 2022-10-19 | 0 | mg/l | 0 | 0 | 0 | 0.005 | Nitrite-N | <0.01 | Nitrite-N | mg/l |  |  |  | mg/l
P5 | North | 2022-10-19 | 0 | mg/l | 0 | 0 | 0 | 0.005 | Orthophosphate | <0.01 | Orthophosphate | mg/l |  |  |  | mg/l
P5 | North | 2022-10-19 | 0 | ug/l | 0 | 0 | 0 | 0.0005 | O-Xylene | <1 | O-Xylene | ug/l |  |  |  | ug/l
P5 | North | 2022-10-19 | 0 |  | 1 | 0 | 0 | 7.4 | pH (liquid) (pH units) | 7.4 | pH | liquid | pH | units
P5 | North | 2022-10-19 | 0 | ug/l | 0 | 0 | 0 | 5e-06 | Phenanthrene | <0.01 | Phenanthrene | ug/l |  |  |  | ug/l
P5 | North | 2022-10-19 | 0 | mg/l | 0 | 0 | 0 | 0.025 | Phenols | <0.05 | Phenols | mg/l |  |  |  | mg/l
P5 | North | 2022-10-19 | 0 | mg/l | 0 | 0 | 0 | 0.1 | Phenols total | <0.20 | Phenols | total | mg/l |  |  | mg/l
P5 | North | 2022-10-19 | 0 | ug/l | 0 | 0 | 0 | 5e-06 | Pyrene | <0.01 | Pyrene | ug/l |  |  |  | ug/l
P5 | North | 2022-10-19 | 0 | mg/l | 0 | 0 | 0 | 0.0005 | Selenium | <0.001 | Selenium | mg/l |  |  |  | mg/l
P5 | North | 2022-10-19 | 0 | mg/l | 0 | 0 | 0 | 0.0005 | Selenium total | <0.001 | Selenium | total | mg/l |  |  | mg/l
P5 | North | 2022-10-19 | 0 | mg/l | 1 | 0 | 0 | 10 | Sodium | 10 | Sodium | mg/l |  |  |  | mg/l
P5 | North | 2022-10-19 | 0 | mg/l | 1 | 0 | 0 | 9 | Sodium (total) | 9 | Sodium | total | mg/l |  |  | mg/l
P5 | North | 2022-10-19 | 0 | mg/l | 1 | 0 | 0 | 19 | Sulphate | 19 | Sulphate | mg/l |  |  |  | mg/l
P5 | North | 2022-10-19 | 0 | ug/l | 0 | 0 | 0 | 0.0005 | Toluene | <1 | Toluene | ug/l |  |  |  | ug/l
P5 | North | 2022-10-19 | 0 | mg/l | 1 | 0 | 0 | 0.04 | Total TPH >C8-C40 (Aliphatic) | 0.04 | Total | TPH | >C8-C40 | Aliphatic | mg/l | mg/l
P5 | North | 2022-10-19 | 0 | mg/l | 1 | 0 | 0 | 0.01 | Total TPH >C8-C40 (Aromatic) | 0.01 | Total | TPH | >C8-C40 | Aromatic | mg/l | mg/l
P5 | North | 2022-10-19 | 0 | mg/l | 0 | 0 | 0 | 0.005 | TPH (C10-C40) | <0.01 | TPH | C10-C40 | mg/l |  |  | mg/l
P5 | North | 2022-10-19 | 0 | mg/l | 0 | 0 | 0 | 0.005 | TPH Ali Band >C10-C12 | <0.01 | TPH | Ali | Band | >C10-C12 | mg/l | mg/l
P5 | North | 2022-10-19 | 0 | mg/l | 0 | 0 | 0 | 0.005 | TPH Ali Band >C12-C16 | <0.01 | TPH | Ali | Band | >C12-C16 | mg/l | mg/l
P5 | North | 2022-10-19 | 0 | mg/l | 0 | 0 | 0 | 0.005 | TPH Ali Band >C16-C21 | <0.01 | TPH | Ali | Band | >C16-C21 | mg/l | mg/l
P5 | North | 2022-10-19 | 0 | mg/l | 1 | 0 | 0 | 0.01 | TPH Ali Band >C21-C35 | 0.01 | TPH | Ali | Band | >C21-C35 | mg/l | mg/l
P5 | North | 2022-10-19 | 0 | mg/l | 0 | 0 | 0 | 0.05 | TPH Ali Band >C5-C6 | <0.100 | TPH | Ali | Band | >C5-C6 | mg/l | mg/l
P5 | North | 2022-10-19 | 0 | mg/l | 0 | 0 | 0 | 0.05 | TPH Ali Band >C6-C7 | <0.100 | TPH | Ali | Band | >C6-C7 | mg/l | mg/l
P5 | North | 2022-10-19 | 0 | mg/l | 0 | 0 | 0 | 0.05 | TPH Ali Band >C7-C8 | <0.100 | TPH | Ali | Band | >C7-C8 | mg/l | mg/l
P5 | North | 2022-10-19 | 0 | mg/l | 0 | 0 | 0 | 0.05 | TPH Ali Band >C8-C10 | <0.100 | TPH | Ali | Band | >C8-C10 | mg/l | mg/l
P5 | North | 2022-10-19 | 0 | mg/l | 0 | 0 | 0 | 0.005 | TPH Aro Band >C10-C12 | <0.01 | TPH | Aro | Band | >C10-C12 | mg/l | mg/l
P5 | North | 2022-10-19 | 0 | mg/l | 0 | 0 | 0 | 0.005 | TPH Aro Band >C12-C16 | <0.01 | TPH | Aro | Band | >C12-C16 | mg/l | mg/l
P5 | North | 2022-10-19 | 0 | mg/l | 0 | 0 | 0 | 0.005 | TPH Aro Band >C16-C21 | <0.01 | TPH | Aro | Band | >C16-C21 | mg/l | mg/l
P5 | North | 2022-10-19 | 0 | mg/l | 0 | 0 | 0 | 0.005 | TPH Aro Band >C21-C35 | <0.01 | TPH | Aro | Band | >C21-C35 | mg/l | mg/l
P5 | North | 2022-10-19 | 0 | mg/l | 0 | 0 | 0 | 0.0025 | TPH Aro Band >C5-C7 | <0.005 | TPH | Aro | Band | >C5-C7 | mg/l | mg/l
P5 | North | 2022-10-19 | 0 | mg/l | 0 | 0 | 0 | 0.0025 | TPH Aro Band >C7-C8 | <0.005 | TPH | Aro | Band | >C7-C8 | mg/l | mg/l
P5 | North | 2022-10-19 | 0 | mg/l | 0 | 0 | 0 | 0.01 | TPH Aro Band >C8-C10 | <0.020 | TPH | Aro | Band | >C8-C10 | mg/l | mg/l
P5 | North | 2022-10-19 | 0 | mg/l | 0 | 0 | 0 | 0.025 | Trimethylphenols | <0.05 | Trimethylphenols | mg/l |  |  |  | mg/l
P5 | North | 2022-10-19 | 0 | mg/l | 1 | 1 | 0 | 0.011 | Zinc | 0.011 | Zinc | mg/l |  |  |  | mg/l
P5 | North | 2022-10-19 | 0 | mg/l | 1 | 0 | 0 | 0.012 | Zinc (Total) | 0.012 | Zinc | Total | mg/l |  |  | mg/l
P5 | North | 2022-09-22 | 0 | ug/l | 0 | 0 | 0 | 5e-06 | Acenaphthene | <0.01 | Acenaphthene | ug/l |  |  |  | ug/l
P5 | North | 2022-09-22 | 0 | ug/l | 0 | 0 | 0 | 5e-06 | Acenaphthylene | <0.01 | Acenaphthylene | ug/l |  |  |  | ug/l
P5 | North | 2022-09-22 | 0 | mg/l | 1 | 0 | 0 | 255 | Alkalinity | 255 | Alkalinity | mg/l |  |  |  | mg/l
P5 | North | 2022-09-22 | 0 | mg/l | 0 | 0 | 0 | 0.005 | Aluminium | <0.01 | Aluminium | mg/l |  |  |  | mg/l
P5 | North | 2022-09-22 | 0 | mg/l | 1 | 0 | 0 | 0.08 | Aluminium total | 0.08 | Aluminium | total | mg/l |  |  | mg/l
P5 | North | 2022-09-22 | 0 | mg/l | 1 | 0 | 0 | 0.09 | Ammoniacal Nitrogen | 0.09 | Ammoniacal | Nitrogen | mg/l |  |  | mg/l
P5 | North | 2022-09-22 | 0 | ug/l | 0 | 0 | 0 | 5e-06 | Anthracene | <0.01 | Anthracene | ug/l |  |  |  | ug/l
P5 | North | 2022-09-22 | 0 | mg/l | 0 | 0 | 0 | 0.0005 | Antimony | <0.001 | Antimony | mg/l |  |  |  | mg/l
P5 | North | 2022-09-22 | 0 | mg/l | 0 | 0 | 0 | 0.0005 | Antimony (total) | <0.001 | Antimony | total | mg/l |  |  | mg/l
P5 | North | 2022-09-22 | 0 | mg/l | 0 | 0 | 0 | 0.0005 | Arsenic | <0.001 | Arsenic | mg/l |  |  |  | mg/l
P5 | North | 2022-09-22 | 0 | mg/l | 1 | 0 | 0 | 0.001 | Arsenic (total) | 0.001 | Arsenic | total | mg/l |  |  | mg/l
P5 | North | 2022-09-22 | 0 | mg/l | 1 | 0 | 0 | 0.04 | Barium(Total) | 0.04 | Barium | Total | mg/l |  |  | mg/l
P5 | North | 2022-09-22 | 0 | mg/l | 1 | 0 | 0 | 0.04 | Barium | 0.04 | Barium | mg/l | mg/l |  |  | mg/l
P5 | North | 2022-09-22 | 0 | ug/l | 0 | 0 | 0 | 0.0005 | Benzene | <1 | Benzene | ug/l |  |  |  | ug/l
P5 | North | 2022-09-22 | 0 | ug/l | 0 | 0 | 0 | 5e-06 | Benzo-a-anthracene | <0.01 | Benzo-a-anthracene | ug/l |  |  |  | ug/l
P5 | North | 2022-09-22 | 0 | ug/l | 0 | 0 | 0 | 5e-06 | Benzo-a-pyrene | <0.01 | Benzo-a-pyrene | ug/l |  |  |  | ug/l
P5 | North | 2022-09-22 | 0 | ug/l | 0 | 0 | 0 | 5e-06 | Benzo-b-fluoranthene | <0.01 | Benzo-b-fluoranthene | ug/l |  |  |  | ug/l
P5 | North | 2022-09-22 | 0 | ug/l | 0 | 0 | 0 | 5e-06 | Benzo-ghi-perylene | <0.01 | Benzo-ghi-perylene | ug/l |  |  |  | ug/l
P5 | North | 2022-09-22 | 0 | ug/l | 0 | 0 | 0 | 5e-06 | Benzo-k-fluoranthene | <0.01 | Benzo-k-fluoranthene | ug/l |  |  |  | ug/l
P5 | North | 2022-09-22 | 0 | mg/l | 1 | 0 | 0 | 3e-05 | Cadmium | 3e-05 | Cadmium | mg/l |  |  |  | mg/l
P5 | North | 2022-09-22 | 0 | mg/l | 1 | 0 | 0 | 3e-05 | Cadmium (Total) | 3e-05 | Cadmium | Total | mg/l |  |  | mg/l
P5 | North | 2022-09-22 | 0 | mg/l | 1 | 0 | 0 | 22 | Chloride | 22 | Chloride | mg/l |  |  |  | mg/l
P5 | North | 2022-09-22 | 0 | mg/l | 0 | 0 | 0 | 0.0005 | Chromium | <0.001 | Chromium | mg/l |  |  |  | mg/l
P5 | North | 2022-09-22 | 0 | mg/l | 0 | 0 | 0 | 0.0005 | Chromium total | <0.001 | Chromium | total | mg/l |  |  | mg/l
P5 | North | 2022-09-22 | 0 | ug/l | 0 | 0 | 0 | 5e-06 | Chrysene | <0.01 | Chrysene | ug/l |  |  |  | ug/l
P5 | North | 2022-09-22 | 0 | mg/l | 1 | 0 | 0 | 0.002 | Copper | 0.002 | Copper | mg/l |  |  |  | mg/l
P5 | North | 2022-09-22 | 0 | mg/l | 1 | 0 | 0 | 0.002 | Copper (total) | 0.002 | Copper | total | mg/l |  |  | mg/l
P5 | North | 2022-09-22 | 0 | ug/l | 0 | 0 | 0 | 5e-06 | Dibenz-ah-anthracene | <0.01 | Dibenz-ah-anthracene | ug/l |  |  |  | ug/l
P5 | North | 2022-09-22 | 0 | mg/l | 0 | 0 | 0 | 0.025 | Dimethylphenols | <0.05 | Dimethylphenols | mg/l |  |  |  | mg/l
P5 | North | 2022-09-22 | 0 |  | 1 | 0 | 0 | 9.8 | Dissolved Oxygen (mg O2/l) | 9.8 | Dissolved | Oxygen | mg | O2/l
P5 | North | 2022-09-22 | 0 |  | 1 | 0 | 0 | 625 | Electrical conductivity (us/cm) | 625 | Electrical | conductivity | us/cm
P5 | North | 2022-09-22 | 0 | ug/l | 0 | 0 | 0 | 0.00025 | Ethyl Benzene | <0.5 | Ethyl | Benzene | ug/l |  |  | ug/l
P5 | North | 2022-09-22 | 0 | ug/l | 1 | 0 | 0 | 1e-05 | Fluoranthene | 0.01 | Fluoranthene | ug/l |  |  |  | ug/l
P5 | North | 2022-09-22 | 0 | ug/l | 0 | 0 | 0 | 5e-06 | Fluorene | <0.01 | Fluorene | ug/l |  |  |  | ug/l
P5 | North | 2022-09-22 | 0 | mg/l | 1 | 0 | 0 | 0.2 | Fluoride | 0.2 | Fluoride | mg/l |  |  |  | mg/l
P5 | North | 2022-09-22 | 0 | mg/l | 0 | 0 | 0 | 0.05 | GRO (total) C5-C10 | <0.100 | GRO | total | C5-C10 | mg/l |  | mg/l
P5 | North | 2022-09-22 | 0 | ug/l | 0 | 0 | 0 | 5e-06 | Indeno-123-cd-pyrene | <0.01 | Indeno-123-cd-pyrene | ug/l |  |  |  | ug/l
P5 | North | 2022-09-22 | 0 | mg/l | 1 | 0 | 0 | 0.01 | Iron | 0.01 | Iron | mg/l |  |  |  | mg/l
P5 | North | 2022-09-22 | 0 | mg/l | 1 | 0 | 0 | 1.19 | Iron (total) | 1.19 | Iron | total | mg/l |  |  | mg/l
P5 | North | 2022-09-22 | 0 | mg/l | 0 | 0 | 0 | 0.0005 | Lead | <0.001 | Lead | mg/l |  |  |  | mg/l
P5 | North | 2022-09-22 | 0 | mg/l | 0 | 0 | 0 | 0.0005 | Lead (total) | <0.001 | Lead | total | mg/l |  |  | mg/l
P5 | North | 2022-09-22 | 0 | ug/l | 0 | 0 | 0 | 0.0005 | M&P Xylene | <1 | M&P | Xylene | ug/l |  |  | ug/l
P5 | North | 2022-09-22 | 0 | mg/l | 1 | 0 | 0 | 6 | Magnesium | 6 | Magnesium | mg/l |  |  |  | mg/l
P5 | North | 2022-09-22 | 0 | mg/l | 1 | 0 | 0 | 6 | magnesium (total) | 6 | magnesium | total | mg/l |  |  | mg/l
P5 | North | 2022-09-22 | 0 | mg/l | 1 | 0 | 0 | 0.024 | Manganese | 0.024 | Manganese | mg/l |  |  |  | mg/l
P5 | North | 2022-09-22 | 0 | mg/l | 1 | 0 | 0 | 0.03 | Manganese total | 0.03 | Manganese | total | mg/l |  |  | mg/l
P5 | North | 2022-09-22 | 0 | mg/l | 0 | 0 | 0 | 1.5e-05 | Mercury | <0.00003 | Mercury | mg/l |  |  |  | mg/l
P5 | North | 2022-09-22 | 0 | mg/l | 0 | 0 | 0 | 1.5e-05 | Mercury Total | <0.00003 | Mercury | total | mg/l |  |  | mg/l
P5 | North | 2022-09-22 | 0 | mg/l | 0 | 0 | 0 | 0.025 | Methyl Phenols | <0.05 | Methyl | Phenols | mg/l |  |  | mg/l
P5 | North | 2022-09-22 | 0 | mg/l | 0 | 0 | 0 | 0.0005 | Molybdenum | <0.001 | Molybdenum | mg/l |  |  |  | mg/l
P5 | North | 2022-09-22 | 0 | mg/l | 0 | 0 | 0 | 0.0005 | Molybdenum (Total) | <0.001 | Molybdenum | Total | mg/l |  |  | mg/l
P5 | North | 2022-09-22 | 0 | ug/l | 0 | 0 | 0 | 5e-06 | Naphthalene | <0.01 | Naphthalene | ug/l |  |  |  | ug/l
P5 | North | 2022-09-22 | 0 | mg/l | 1 | 0 | 0 | 0.005 | Nickel | 0.005 | Nickel | mg/l |  |  |  | mg/l
P5 | North | 2022-09-22 | 0 | mg/l | 1 | 0 | 0 | 0.005 | Nickel Total | 0.005 | Nickel | Total | mg/l |  |  | mg/l
P5 | North | 2022-09-22 | 0 | mg/l | 0 | 0 | 0 | 0.1 | Nitrate-N | <0.2 | Nitrate-N | mg/l |  |  |  | mg/l
P5 | North | 2022-09-22 | 0 | mg/l | 1 | 0 | 0 | 0.02 | Nitrite-N | 0.02 | Nitrite-N | mg/l |  |  |  | mg/l
P5 | North | 2022-09-22 | 0 | mg/l | 0 | 0 | 0 | 0.005 | Orthophosphate | <0.01 | Orthophosphate | mg/l |  |  |  | mg/l
P5 | North | 2022-09-22 | 0 | ug/l | 0 | 0 | 0 | 0.0005 | O-Xylene | <1 | O-Xylene | ug/l |  |  |  | ug/l
P5 | North | 2022-09-22 | 0 |  | 1 | 0 | 0 | 7.4 | pH (liquid) (pH units) | 7.4 | pH | liquid | pH | units
P5 | North | 2022-09-22 | 0 | ug/l | 0 | 0 | 0 | 5e-06 | Phenanthrene | <0.01 | Phenanthrene | ug/l |  |  |  | ug/l
P5 | North | 2022-09-22 | 0 | mg/l | 0 | 0 | 0 | 0.025 | Phenols | <0.05 | Phenols | mg/l |  |  |  | mg/l
P5 | North | 2022-09-22 | 0 | mg/l | 0 | 0 | 0 | 0.1 | Phenols total | <0.20 | Phenols | total | mg/l |  |  | mg/l
P5 | North | 2022-09-22 | 0 | ug/l | 1 | 0 | 0 | 1e-05 | Pyrene | 0.01 | Pyrene | ug/l |  |  |  | ug/l
P5 | North | 2022-09-22 | 0 | mg/l | 0 | 0 | 0 | 0.0005 | Selenium | <0.001 | Selenium | mg/l |  |  |  | mg/l
P5 | North | 2022-09-22 | 0 | mg/l | 0 | 0 | 0 | 0.0005 | Selenium total | <0.001 | Selenium | total | mg/l |  |  | mg/l
P5 | North | 2022-09-22 | 0 | mg/l | 1 | 0 | 0 | 9 | Sodium | 9 | Sodium | mg/l |  |  |  | mg/l
P5 | North | 2022-09-22 | 0 | mg/l | 1 | 0 | 0 | 10 | Sodium (total) | 10 | Sodium | total | mg/l |  |  | mg/l
P5 | North | 2022-09-22 | 0 | mg/l | 1 | 0 | 0 | 20 | Sulphate | 20 | Sulphate | mg/l |  |  |  | mg/l
P5 | North | 2022-09-22 | 0 | ug/l | 0 | 0 | 0 | 0.0005 | Toluene | <1 | Toluene | ug/l |  |  |  | ug/l
P5 | North | 2022-09-22 | 0 | mg/l | 0 | 0 | 0 | 0.005 | Total TPH >C8-C40 (Aliphatic) | <0.01 | Total | TPH | >C8-C40 | Aliphatic | mg/l | mg/l
P5 | North | 2022-09-22 | 0 | mg/l | 1 | 0 | 0 | 0.04 | Total TPH >C8-C40 (Aromatic) | 0.04 | Total | TPH | >C8-C40 | Aromatic | mg/l | mg/l
P5 | North | 2022-09-22 | 0 | mg/l | 1 | 0 | 0 | 0.01 | TPH (C10-C40) | 0.01 | TPH | C10-C40 | mg/l |  |  | mg/l
P5 | North | 2022-09-22 | 0 | mg/l | 0 | 0 | 0 | 0.005 | TPH Ali Band >C10-C12 | <0.01 | TPH | Ali | Band | >C10-C12 | mg/l | mg/l
P5 | North | 2022-09-22 | 0 | mg/l | 0 | 0 | 0 | 0.005 | TPH Ali Band >C12-C16 | <0.01 | TPH | Ali | Band | >C12-C16 | mg/l | mg/l
P5 | North | 2022-09-22 | 0 | mg/l | 0 | 0 | 0 | 0.005 | TPH Ali Band >C16-C21 | <0.01 | TPH | Ali | Band | >C16-C21 | mg/l | mg/l
P5 | North | 2022-09-22 | 0 | mg/l | 0 | 0 | 0 | 0.005 | TPH Ali Band >C21-C35 | <0.01 | TPH | Ali | Band | >C21-C35 | mg/l | mg/l
P5 | North | 2022-09-22 | 0 | mg/l | 0 | 0 | 0 | 0.05 | TPH Ali Band >C5-C6 | <0.100 | TPH | Ali | Band | >C5-C6 | mg/l | mg/l
P5 | North | 2022-09-22 | 0 | mg/l | 0 | 0 | 0 | 0.05 | TPH Ali Band >C6-C7 | <0.100 | TPH | Ali | Band | >C6-C7 | mg/l | mg/l
P5 | North | 2022-09-22 | 0 | mg/l | 0 | 0 | 0 | 0.05 | TPH Ali Band >C7-C8 | <0.100 | TPH | Ali | Band | >C7-C8 | mg/l | mg/l
P5 | North | 2022-09-22 | 0 | mg/l | 0 | 0 | 0 | 0.05 | TPH Ali Band >C8-C10 | <0.100 | TPH | Ali | Band | >C8-C10 | mg/l | mg/l
P5 | North | 2022-09-22 | 0 | mg/l | 0 | 0 | 0 | 0.005 | TPH Aro Band >C10-C12 | <0.01 | TPH | Aro | Band | >C10-C12 | mg/l | mg/l
P5 | North | 2022-09-22 | 0 | mg/l | 0 | 0 | 0 | 0.005 | TPH Aro Band >C12-C16 | <0.01 | TPH | Aro | Band | >C12-C16 | mg/l | mg/l
P5 | North | 2022-09-22 | 0 | mg/l | 0 | 0 | 0 | 0.005 | TPH Aro Band >C16-C21 | <0.01 | TPH | Aro | Band | >C16-C21 | mg/l | mg/l
P5 | North | 2022-09-22 | 0 | mg/l | 1 | 0 | 0 | 0.02 | TPH Aro Band >C21-C35 | 0.02 | TPH | Aro | Band | >C21-C35 | mg/l | mg/l
P5 | North | 2022-09-22 | 0 | mg/l | 0 | 0 | 0 | 0.0025 | TPH Aro Band >C5-C7 | <0.005 | TPH | Aro | Band | >C5-C7 | mg/l | mg/l
P5 | North | 2022-09-22 | 0 | mg/l | 0 | 0 | 0 | 0.0025 | TPH Aro Band >C7-C8 | <0.005 | TPH | Aro | Band | >C7-C8 | mg/l | mg/l
P5 | North | 2022-09-22 | 0 | mg/l | 0 | 0 | 0 | 0.01 | TPH Aro Band >C8-C10 | <0.020 | TPH | Aro | Band | >C8-C10 | mg/l | mg/l
P5 | North | 2022-09-22 | 0 | mg/l | 0 | 0 | 0 | 0.025 | Trimethylphenols | <0.05 | Trimethylphenols | mg/l |  |  |  | mg/l
P5 | North | 2022-09-22 | 0 | mg/l | 1 | 1 | 0 | 0.011 | Zinc | 0.011 | Zinc | mg/l |  |  |  | mg/l
P5 | North | 2022-09-22 | 0 | mg/l | 1 | 0 | 0 | 0.038 | Zinc (Total) | 0.038 | Zinc | Total | mg/l |  |  | mg/l
P5 | North | 2022-08-22 | 0 | ug/l | 0 | 0 | 0 | 5e-06 | Acenaphthene | <0.01 | Acenaphthene | ug/l |  |  |  | ug/l
P5 | North | 2022-08-22 | 0 | ug/l | 0 | 0 | 0 | 5e-06 | Acenaphthylene | <0.01 | Acenaphthylene | ug/l |  |  |  | ug/l
P5 | North | 2022-08-22 | 0 | mg/l | 1 | 0 | 0 | 0.5 | Ammoniacal Nitrogen | 0.5 | Ammoniacal | Nitrogen | mg/l |  |  | mg/l
P5 | North | 2022-08-22 | 0 | ug/l | 0 | 0 | 0 | 5e-06 | Anthracene | <0.01 | Anthracene | ug/l |  |  |  | ug/l
P5 | North | 2022-08-22 | 0 | mg/l | 0 | 0 | 0 | 0.0005 | Antimony | <0.001 | Antimony | mg/l |  |  |  | mg/l
P5 | North | 2022-08-22 | 0 | mg/l | 1 | 0 | 0 | 0.002 | Arsenic | 0.002 | Arsenic | mg/l |  |  |  | mg/l
P5 | North | 2022-08-22 | 0 | mg/l | 1 | 0 | 0 | 0.05 | Barium | 0.05 | Barium | mg/l | mg/l |  |  | mg/l
P5 | North | 2022-08-22 | 0 | ug/l | 0 | 0 | 0 | 0.0025 | Benzene | <5 | Benzene | ug/l |  |  |  | ug/l
P5 | North | 2022-08-22 | 0 | ug/l | 0 | 0 | 0 | 5e-06 | Benzo-a-anthracene | <0.01 | Benzo-a-anthracene | ug/l |  |  |  | ug/l
P5 | North | 2022-08-22 | 0 | ug/l | 0 | 0 | 0 | 5e-06 | Benzo-a-pyrene | <0.01 | Benzo-a-pyrene | ug/l |  |  |  | ug/l
P5 | North | 2022-08-22 | 0 | ug/l | 0 | 0 | 0 | 5e-06 | Benzo-b-fluoranthene | <0.01 | Benzo-b-fluoranthene | ug/l |  |  |  | ug/l
P5 | North | 2022-08-22 | 0 | ug/l | 0 | 0 | 0 | 5e-06 | Benzo-ghi-perylene | <0.01 | Benzo-ghi-perylene | ug/l |  |  |  | ug/l
P5 | North | 2022-08-22 | 0 | ug/l | 0 | 0 | 0 | 5e-06 | Benzo-k-fluoranthene | <0.01 | Benzo-k-fluoranthene | ug/l |  |  |  | ug/l
P5 | North | 2022-08-22 | 0 | mg/l | 1 | 0 | 0 | 0.00026 | Cadmium | 0.00026 | Cadmium | mg/l |  |  |  | mg/l
P5 | North | 2022-08-22 | 0 | mg/l | 1 | 0 | 0 | 16 | Chloride | 16 | Chloride | mg/l |  |  |  | mg/l
P5 | North | 2022-08-22 | 0 | mg/l | 1 | 0 | 0 | 0.002 | Chromium | 0.002 | Chromium | mg/l |  |  |  | mg/l
P5 | North | 2022-08-22 | 0 | ug/l | 0 | 0 | 0 | 5e-06 | Chrysene | <0.01 | Chrysene | ug/l |  |  |  | ug/l
P5 | North | 2022-08-22 | 0 | mg/l | 0 | 0 | 0 | 0.0005 | Copper | <0.001 | Copper | mg/l |  |  |  | mg/l
P5 | North | 2022-08-22 | 0 | ug/l | 0 | 0 | 0 | 5e-06 | Dibenz-ah-anthracene | <0.01 | Dibenz-ah-anthracene | ug/l |  |  |  | ug/l
P5 | North | 2022-08-22 | 0 |  | 1 | 0 | 0 | 8.7 | Dissolved Oxygen (mg O2/l) | 8.7 | Dissolved | Oxygen | mg | O2/l
P5 | North | 2022-08-22 | 0 |  | 1 | 0 | 0 | 751 | Electrical conductivity (us/cm) | 751 | Electrical | conductivity | us/cm
P5 | North | 2022-08-22 | 0 | ug/l | 0 | 0 | 0 | 0.0025 | Ethyl Benzene | <5 | Ethyl | Benzene | ug/l |  |  | ug/l
P5 | North | 2022-08-22 | 0 | ug/l | 0 | 0 | 0 | 5e-06 | Fluoranthene | <0.01 | Fluoranthene | ug/l |  |  |  | ug/l
P5 | North | 2022-08-22 | 0 | ug/l | 0 | 0 | 0 | 5e-06 | Fluorene | <0.01 | Fluorene | ug/l |  |  |  | ug/l
P5 | North | 2022-08-22 | 0 | mg/l | 1 | 0 | 0 | 0.2 | Fluoride | 0.2 | Fluoride | mg/l |  |  |  | mg/l
P5 | North | 2022-08-22 | 0 | mg/l | 0 | 0 | 0 | 0.05 | GRO (total) C5-C10 | <0.100 | GRO | total | C5-C10 | mg/l |  | mg/l
P5 | North | 2022-08-22 | 0 | ug/l | 0 | 0 | 0 | 5e-06 | Indeno-123-cd-pyrene | <0.01 | Indeno-123-cd-pyrene | ug/l |  |  |  | ug/l
P5 | North | 2022-08-22 | 0 | mg/l | 0 | 0 | 0 | 0.0005 | Lead | <0.001 | Lead | mg/l |  |  |  | mg/l
P5 | North | 2022-08-22 | 0 | ug/l | 0 | 0 | 0 | 0.005 | M&P Xylene | <10 | M&P | Xylene | ug/l |  |  | ug/l
P5 | North | 2022-08-22 | 0 | mg/l | 0 | 0 | 0 | 1.5e-05 | Mercury | <0.00003 | Mercury | mg/l |  |  |  | mg/l
P5 | North | 2022-08-22 | 0 | mg/l | 0 | 0 | 0 | 0.0005 | Molybdenum | <0.001 | Molybdenum | mg/l |  |  |  | mg/l
P5 | North | 2022-08-22 | 0 | ug/l | 0 | 0 | 0 | 5e-06 | Naphthalene | <0.01 | Naphthalene | ug/l |  |  |  | ug/l
P5 | North | 2022-08-22 | 0 | mg/l | 1 | 0 | 0 | 0.004 | Nickel | 0.004 | Nickel | mg/l |  |  |  | mg/l
P5 | North | 2022-08-22 | 0 | ug/l | 0 | 0 | 0 | 0.0025 | O-Xylene | <5 | O-Xylene | ug/l |  |  |  | ug/l
P5 | North | 2022-08-22 | 0 |  | 1 | 0 | 0 | 7.1 | pH (liquid) (pH units) | 7.1 | pH | liquid | pH | units
P5 | North | 2022-08-22 | 0 | ug/l | 0 | 0 | 0 | 5e-06 | Phenanthrene | <0.01 | Phenanthrene | ug/l |  |  |  | ug/l
P5 | North | 2022-08-22 | 0 | mg/l | 0 | 0 | 0 | 0.025 | Phenol Index | <0.05 | Phenol | Index | mg/l |  |  | mg/l
P5 | North | 2022-08-22 | 0 | ug/l | 0 | 0 | 0 | 5e-06 | Pyrene | <0.01 | Pyrene | ug/l |  |  |  | ug/l
P5 | North | 2022-08-22 | 0 | mg/l | 0 | 0 | 0 | 0.0005 | Selenium | <0.001 | Selenium | mg/l |  |  |  | mg/l
P5 | North | 2022-08-22 | 0 | mg/l | 1 | 0 | 0 | 34 | Sulphate | 34 | Sulphate | mg/l |  |  |  | mg/l
P5 | North | 2022-08-22 | 0 | ug/l | 0 | 0 | 0 | 0.0025 | Toluene | <5 | Toluene | ug/l |  |  |  | ug/l
P5 | North | 2022-08-22 | 0 | mg/l | 0 | 0 | 0 | 0.005 | Total TPH >C8-C40 (Aliphatic) | <0.01 | Total | TPH | >C8-C40 | Aliphatic | mg/l | mg/l
P5 | North | 2022-08-22 | 0 | mg/l | 0 | 0 | 0 | 0.005 | Total TPH >C8-C40 (Aromatic) | <0.01 | Total | TPH | >C8-C40 | Aromatic | mg/l | mg/l
P5 | North | 2022-08-22 | 0 | mg/l | 1 | 0 | 0 | 0.02 | TPH (C10-C40) | 0.02 | TPH | C10-C40 | mg/l |  |  | mg/l
P5 | North | 2022-08-22 | 0 | mg/l | 0 | 0 | 0 | 0.005 | TPH Ali Band >C10-C12 | <0.01 | TPH | Ali | Band | >C10-C12 | mg/l | mg/l
P5 | North | 2022-08-22 | 0 | mg/l | 0 | 0 | 0 | 0.005 | TPH Ali Band >C12-C16 | <0.01 | TPH | Ali | Band | >C12-C16 | mg/l | mg/l
P5 | North | 2022-08-22 | 0 | mg/l | 0 | 0 | 0 | 0.005 | TPH Ali Band >C16-C21 | <0.01 | TPH | Ali | Band | >C16-C21 | mg/l | mg/l
P5 | North | 2022-08-22 | 0 | mg/l | 0 | 0 | 0 | 0.005 | TPH Ali Band >C21-C35 | <0.01 | TPH | Ali | Band | >C21-C35 | mg/l | mg/l
P5 | North | 2022-08-22 | 0 | mg/l | 0 | 0 | 0 | 0.05 | TPH Ali Band >C5-C6 | <0.100 | TPH | Ali | Band | >C5-C6 | mg/l | mg/l
P5 | North | 2022-08-22 | 0 | mg/l | 0 | 0 | 0 | 0.05 | TPH Ali Band >C6-C7 | <0.100 | TPH | Ali | Band | >C6-C7 | mg/l | mg/l
P5 | North | 2022-08-22 | 0 | mg/l | 0 | 0 | 0 | 0.05 | TPH Ali Band >C7-C8 | <0.100 | TPH | Ali | Band | >C7-C8 | mg/l | mg/l
P5 | North | 2022-08-22 | 0 | mg/l | 0 | 0 | 0 | 0.05 | TPH Ali Band >C8-C10 | <0.100 | TPH | Ali | Band | >C8-C10 | mg/l | mg/l
P5 | North | 2022-08-22 | 0 | mg/l | 0 | 0 | 0 | 0.005 | TPH Aro Band >C10-C12 | <0.01 | TPH | Aro | Band | >C10-C12 | mg/l | mg/l
P5 | North | 2022-08-22 | 0 | mg/l | 0 | 0 | 0 | 0.005 | TPH Aro Band >C12-C16 | <0.01 | TPH | Aro | Band | >C12-C16 | mg/l | mg/l
P5 | North | 2022-08-22 | 0 | mg/l | 0 | 0 | 0 | 0.005 | TPH Aro Band >C16-C21 | <0.01 | TPH | Aro | Band | >C16-C21 | mg/l | mg/l
P5 | North | 2022-08-22 | 0 | mg/l | 0 | 0 | 0 | 0.005 | TPH Aro Band >C21-C35 | <0.01 | TPH | Aro | Band | >C21-C35 | mg/l | mg/l
P5 | North | 2022-08-22 | 0 | mg/l | 0 | 0 | 0 | 0.0025 | TPH Aro Band >C5-C7 | <0.005 | TPH | Aro | Band | >C5-C7 | mg/l | mg/l
P5 | North | 2022-08-22 | 0 | mg/l | 0 | 0 | 0 | 0.0025 | TPH Aro Band >C7-C8 | <0.005 | TPH | Aro | Band | >C7-C8 | mg/l | mg/l
P5 | North | 2022-08-22 | 0 | mg/l | 0 | 0 | 0 | 0.01 | TPH Aro Band >C8-C10 | <0.020 | TPH | Aro | Band | >C8-C10 | mg/l | mg/l
P5 | North | 2022-08-22 | 0 | mg/l | 1 | 1 | 0 | 0.011 | Zinc | 0.011 | Zinc | mg/l |  |  |  | mg/l
P5 | North | 2022-07-20 | 0 | ug/l | 0 | 0 | 0 | 5e-06 | Acenaphthene | <0.01 | Acenaphthene | ug/l |  |  |  | ug/l
P5 | North | 2022-07-20 | 0 | ug/l | 0 | 0 | 0 | 5e-06 | Acenaphthylene | <0.01 | Acenaphthylene | ug/l |  |  |  | ug/l
P5 | North | 2022-07-20 | 0 | ug/l | 0 | 0 | 0 | 5e-06 | Anthracene | <0.01 | Anthracene | ug/l |  |  |  | ug/l
P5 | North | 2022-07-20 | 0 | mg/l | 0 | 0 | 0 | 0.0005 | Antimony | <0.001 | Antimony | mg/l |  |  |  | mg/l
P5 | North | 2022-07-20 | 0 | mg/l | 1 | 0 | 0 | 0.003 | Arsenic | 0.003 | Arsenic | mg/l |  |  |  | mg/l
P5 | North | 2022-07-20 | 0 | mg/l | 1 | 0 | 0 | 0.04 | Barium | 0.04 | Barium | mg/l | mg/l |  |  | mg/l
P5 | North | 2022-07-20 | 0 | ug/l | 0 | 0 | 0 | 0.0025 | Benzene | <5 | Benzene | ug/l |  |  |  | ug/l
P5 | North | 2022-07-20 | 0 | ug/l | 1 | 0 | 0 | 3e-05 | Benzo-a-anthracene | 0.03 | Benzo-a-anthracene | ug/l |  |  |  | ug/l
P5 | North | 2022-07-20 | 0 | ug/l | 0 | 0 | 0 | 5e-06 | Benzo-a-pyrene | <0.01 | Benzo-a-pyrene | ug/l |  |  |  | ug/l
P5 | North | 2022-07-20 | 0 | ug/l | 0 | 0 | 0 | 5e-06 | Benzo-b-fluoranthene | <0.01 | Benzo-b-fluoranthene | ug/l |  |  |  | ug/l
P5 | North | 2022-07-20 | 0 | ug/l | 0 | 0 | 0 | 5e-06 | Benzo-ghi-perylene | <0.01 | Benzo-ghi-perylene | ug/l |  |  |  | ug/l
P5 | North | 2022-07-20 | 0 | ug/l | 0 | 0 | 0 | 5e-06 | Benzo-k-fluoranthene | <0.01 | Benzo-k-fluoranthene | ug/l |  |  |  | ug/l
P5 | North | 2022-07-20 | 0 | mg/l | 0 | 0 | 0 | 1e-05 | Cadmium | <0.00002 | Cadmium | mg/l |  |  |  | mg/l
P5 | North | 2022-07-20 | 0 | mg/l | 1 | 0 | 0 | 16 | Chloride | 16 | Chloride | mg/l |  |  |  | mg/l
P5 | North | 2022-07-20 | 0 | mg/l | 0 | 0 | 0 | 0.0005 | Chromium | <0.001 | Chromium | mg/l |  |  |  | mg/l
P5 | North | 2022-07-20 | 0 | ug/l | 1 | 0 | 0 | 2e-05 | Chrysene | 0.02 | Chrysene | ug/l |  |  |  | ug/l
P5 | North | 2022-07-20 | 0 | mg/l | 0 | 0 | 0 | 0.0005 | Copper | <0.001 | Copper | mg/l |  |  |  | mg/l
P5 | North | 2022-07-20 | 0 | ug/l | 0 | 0 | 0 | 5e-06 | Dibenz-ah-anthracene | <0.01 | Dibenz-ah-anthracene | ug/l |  |  |  | ug/l
P5 | North | 2022-07-20 | 0 |  | 1 | 0 | 0 | 4.1 | Dissolved Oxygen (mg O2/l) | 4.1 | Dissolved | Oxygen | mg | O2/l
P5 | North | 2022-07-20 | 0 |  | 1 | 0 | 0 | 692 | Electrical conductivity (us/cm) | 692 | Electrical | conductivity | us/cm
P5 | North | 2022-07-20 | 0 | ug/l | 0 | 0 | 0 | 0.0025 | Ethyl Benzene | <5 | Ethyl | Benzene | ug/l |  |  | ug/l
P5 | North | 2022-07-20 | 0 | ug/l | 1 | 0 | 0 | 0.00074 | Fluoranthene | 0.74 | Fluoranthene | ug/l |  |  |  | ug/l
P5 | North | 2022-07-20 | 0 | ug/l | 0 | 0 | 0 | 5e-06 | Fluorene | <0.01 | Fluorene | ug/l |  |  |  | ug/l
P5 | North | 2022-07-20 | 0 | mg/l | 1 | 0 | 0 | 0.3 | Fluoride | 0.3 | Fluoride | mg/l |  |  |  | mg/l
P5 | North | 2022-07-20 | 0 | mg/l | 0 | 0 | 0 | 0.05 | GRO (total) C5-C10 | <0.100 | GRO | total | C5-C10 | mg/l |  | mg/l
P5 | North | 2022-07-20 | 0 | ug/l | 0 | 0 | 0 | 5e-06 | Indeno-123-cd-pyrene | <0.01 | Indeno-123-cd-pyrene | ug/l |  |  |  | ug/l
P5 | North | 2022-07-20 | 0 | mg/l | 0 | 0 | 0 | 0.0005 | Lead | <0.001 | Lead | mg/l |  |  |  | mg/l
P5 | North | 2022-07-20 | 0 | ug/l | 0 | 0 | 0 | 0.005 | M&P Xylene | <10 | M&P | Xylene | ug/l |  |  | ug/l
P5 | North | 2022-07-20 | 0 | mg/l | 0 | 0 | 0 | 1.5e-05 | Mercury | <0.00003 | Mercury | mg/l |  |  |  | mg/l
P5 | North | 2022-07-20 | 0 | mg/l | 0 | 0 | 0 | 0.0005 | Molybdenum | <0.001 | Molybdenum | mg/l |  |  |  | mg/l
P5 | North | 2022-07-20 | 0 | ug/l | 0 | 0 | 0 | 5e-06 | Naphthalene | <0.01 | Naphthalene | ug/l |  |  |  | ug/l
P5 | North | 2022-07-20 | 0 | mg/l | 1 | 0 | 0 | 0.003 | Nickel | 0.003 | Nickel | mg/l |  |  |  | mg/l
P5 | North | 2022-07-20 | 0 | ug/l | 0 | 0 | 0 | 0.0025 | O-Xylene | <5 | O-Xylene | ug/l |  |  |  | ug/l
P5 | North | 2022-07-20 | 0 |  | 1 | 0 | 0 | 7.3 | pH (liquid) (pH units) | 7.3 | pH | liquid | pH | units
P5 | North | 2022-07-20 | 0 | ug/l | 1 | 0 | 0 | 0.00036 | Phenanthrene | 0.36 | Phenanthrene | ug/l |  |  |  | ug/l
P5 | North | 2022-07-20 | 0 | mg/l | 0 | 0 | 0 | 0.025 | Phenol Index | <0.05 | Phenol | Index | mg/l |  |  | mg/l
P5 | North | 2022-07-20 | 0 | ug/l | 1 | 0 | 0 | 0.0003 | Pyrene | 0.3 | Pyrene | ug/l |  |  |  | ug/l
P5 | North | 2022-07-20 | 0 | mg/l | 0 | 0 | 0 | 0.0005 | Selenium | <0.001 | Selenium | mg/l |  |  |  | mg/l
P5 | North | 2022-07-20 | 0 | mg/l | 1 | 0 | 0 | 32 | Sulphate | 32 | Sulphate | mg/l |  |  |  | mg/l
P5 | North | 2022-07-20 | 0 | ug/l | 0 | 0 | 0 | 0.0025 | Toluene | <5 | Toluene | ug/l |  |  |  | ug/l
P5 | North | 2022-07-20 | 0 | mg/l | 1 | 0 | 0 | 0.08 | Total TPH >C8-C40 (Aliphatic) | 0.08 | Total | TPH | >C8-C40 | Aliphatic | mg/l | mg/l
P5 | North | 2022-07-20 | 0 | mg/l | 1 | 0 | 0 | 0.03 | Total TPH >C8-C40 (Aromatic) | 0.03 | Total | TPH | >C8-C40 | Aromatic | mg/l | mg/l
P5 | North | 2022-07-20 | 0 | mg/l | 1 | 0 | 0 | 0.03 | TPH (C10-C40) | 0.03 | TPH | C10-C40 | mg/l |  |  | mg/l
P5 | North | 2022-07-20 | 0 | mg/l | 0 | 0 | 0 | 0.005 | TPH Ali Band >C10-C12 | <0.01 | TPH | Ali | Band | >C10-C12 | mg/l | mg/l
P5 | North | 2022-07-20 | 0 | mg/l | 1 | 0 | 0 | 0.01 | TPH Ali Band >C12-C16 | 0.01 | TPH | Ali | Band | >C12-C16 | mg/l | mg/l
P5 | North | 2022-07-20 | 0 | mg/l | 1 | 0 | 0 | 0.01 | TPH Ali Band >C16-C21 | 0.01 | TPH | Ali | Band | >C16-C21 | mg/l | mg/l
P5 | North | 2022-07-20 | 0 | mg/l | 1 | 0 | 0 | 0.03 | TPH Ali Band >C21-C35 | 0.03 | TPH | Ali | Band | >C21-C35 | mg/l | mg/l
P5 | North | 2022-07-20 | 0 | mg/l | 0 | 0 | 0 | 0.05 | TPH Ali Band >C5-C6 | <0.100 | TPH | Ali | Band | >C5-C6 | mg/l | mg/l
P5 | North | 2022-07-20 | 0 | mg/l | 0 | 0 | 0 | 0.05 | TPH Ali Band >C6-C7 | <0.100 | TPH | Ali | Band | >C6-C7 | mg/l | mg/l
P5 | North | 2022-07-20 | 0 | mg/l | 0 | 0 | 0 | 0.05 | TPH Ali Band >C7-C8 | <0.100 | TPH | Ali | Band | >C7-C8 | mg/l | mg/l
P5 | North | 2022-07-20 | 0 | mg/l | 0 | 0 | 0 | 0.05 | TPH Ali Band >C8-C10 | <0.100 | TPH | Ali | Band | >C8-C10 | mg/l | mg/l
P5 | North | 2022-07-20 | 0 | mg/l | 0 | 0 | 0 | 0.005 | TPH Aro Band >C10-C12 | <0.01 | TPH | Aro | Band | >C10-C12 | mg/l | mg/l
P5 | North | 2022-07-20 | 0 | mg/l | 0 | 0 | 0 | 0.005 | TPH Aro Band >C12-C16 | <0.01 | TPH | Aro | Band | >C12-C16 | mg/l | mg/l
P5 | North | 2022-07-20 | 0 | mg/l | 0 | 0 | 0 | 0.005 | TPH Aro Band >C16-C21 | <0.01 | TPH | Aro | Band | >C16-C21 | mg/l | mg/l
P5 | North | 2022-07-20 | 0 | mg/l | 1 | 0 | 0 | 0.02 | TPH Aro Band >C21-C35 | 0.02 | TPH | Aro | Band | >C21-C35 | mg/l | mg/l
P5 | North | 2022-07-20 | 0 | mg/l | 0 | 0 | 0 | 0.0025 | TPH Aro Band >C5-C7 | <0.005 | TPH | Aro | Band | >C5-C7 | mg/l | mg/l
P5 | North | 2022-07-20 | 0 | mg/l | 0 | 0 | 0 | 0.0025 | TPH Aro Band >C7-C8 | <0.005 | TPH | Aro | Band | >C7-C8 | mg/l | mg/l
P5 | North | 2022-07-20 | 0 | mg/l | 0 | 0 | 0 | 0.01 | TPH Aro Band >C8-C10 | <0.020 | TPH | Aro | Band | >C8-C10 | mg/l | mg/l
P5 | North | 2022-07-20 | 0 | mg/l | 1 | 0 | 0 | 0.007 | Zinc | 0.007 | Zinc | mg/l |  |  |  | mg/l
P5 | North | 2022-05-17 | 0.5 | ug/l | 0 | 0 | 0 | 5e-06 | Acenaphthene | <0.01 | Acenaphthene | ug/l |  |  |  | ug/l
P5 | North | 2022-05-17 | 0.5 | ug/l | 0 | 0 | 0 | 5e-06 | Acenaphthylene | <0.01 | Acenaphthylene | ug/l |  |  |  | ug/l
P5 | North | 2022-05-17 | 0.5 | mg/l | 1 | 0 | 0 | 307 | Alkalinity | 307 | Alkalinity | mg/l |  |  |  | mg/l
P5 | North | 2022-05-17 | 0.5 | mg/l | 1 | 0 | 0 | 0.01 | Aluminium | 0.01 | Aluminium | mg/l |  |  |  | mg/l
P5 | North | 2022-05-17 | 0.5 | mg/l | 0 | 0 | 0 | 0.005 | Aluminium total | <0.01 | Aluminium | total | mg/l |  |  | mg/l
P5 | North | 2022-05-17 | 0.5 | mg/l | 1 | 0 | 0 | 0.03 | Ammoniacal Nitrogen | 0.03 | Ammoniacal | Nitrogen | mg/l |  |  | mg/l
P5 | North | 2022-05-17 | 0.5 | ug/l | 0 | 0 | 0 | 5e-06 | Anthracene | <0.01 | Anthracene | ug/l |  |  |  | ug/l
P5 | North | 2022-05-17 | 0.5 | mg/l | 0 | 0 | 0 | 0.0005 | Antimony | <0.001 | Antimony | mg/l |  |  |  | mg/l
P5 | North | 2022-05-17 | 0.5 | mg/l | 0 | 0 | 0 | 0.0005 | Antimony (total) | <0.001 | Antimony | total | mg/l |  |  | mg/l
P5 | North | 2022-05-17 | 0.5 | mg/l | 0 | 0 | 0 | 0.0005 | Arsenic | <0.001 | Arsenic | mg/l |  |  |  | mg/l
P5 | North | 2022-05-17 | 0.5 | mg/l | 0 | 0 | 0 | 0.0005 | Arsenic (total) | <0.001 | Arsenic | total | mg/l |  |  | mg/l
P5 | North | 2022-05-17 | 0.5 | mg/l | 1 | 0 | 0 | 0.03 | Barium(Total) | 0.03 | Barium | Total | mg/l |  |  | mg/l
P5 | North | 2022-05-17 | 0.5 | mg/l | 1 | 0 | 0 | 0.03 | Barium | 0.03 | Barium | mg/l | mg/l |  |  | mg/l
P5 | North | 2022-05-17 | 0.5 | ug/l | 0 | 0 | 0 | 0.0005 | Benzene | <1 | Benzene | ug/l |  |  |  | ug/l
P5 | North | 2022-05-17 | 0.5 | ug/l | 0 | 0 | 0 | 5e-06 | Benzo-a-anthracene | <0.01 | Benzo-a-anthracene | ug/l |  |  |  | ug/l
P5 | North | 2022-05-17 | 0.5 | ug/l | 0 | 0 | 0 | 5e-06 | Benzo-a-pyrene | <0.01 | Benzo-a-pyrene | ug/l |  |  |  | ug/l
P5 | North | 2022-05-17 | 0.5 | ug/l | 0 | 0 | 0 | 5e-06 | Benzo-b-fluoranthene | <0.01 | Benzo-b-fluoranthene | ug/l |  |  |  | ug/l
P5 | North | 2022-05-17 | 0.5 | ug/l | 0 | 0 | 0 | 5e-06 | Benzo-ghi-perylene | <0.01 | Benzo-ghi-perylene | ug/l |  |  |  | ug/l
P5 | North | 2022-05-17 | 0.5 | ug/l | 0 | 0 | 0 | 5e-06 | Benzo-k-fluoranthene | <0.01 | Benzo-k-fluoranthene | ug/l |  |  |  | ug/l
P5 | North | 2022-05-17 | 0.5 | mg/l | 1 | 0 | 0 | 4e-05 | Cadmium | 4e-05 | Cadmium | mg/l |  |  |  | mg/l
P5 | North | 2022-05-17 | 0.5 | mg/l | 1 | 0 | 0 | 6e-05 | Cadmium (Total) | 6e-05 | Cadmium | Total | mg/l |  |  | mg/l
P5 | North | 2022-05-17 | 0.5 | mg/l | 1 | 0 | 0 | 17 | Chloride | 17 | Chloride | mg/l |  |  |  | mg/l
P5 | North | 2022-05-17 | 0.5 | mg/l | 0 | 0 | 0 | 0.0005 | Chromium | <0.001 | Chromium | mg/l |  |  |  | mg/l
P5 | North | 2022-05-17 | 0.5 | mg/l | 0 | 0 | 0 | 0.0005 | Chromium total | <0.001 | Chromium | total | mg/l |  |  | mg/l
P5 | North | 2022-05-17 | 0.5 | ug/l | 0 | 0 | 0 | 5e-06 | Chrysene | <0.01 | Chrysene | ug/l |  |  |  | ug/l
P5 | North | 2022-05-17 | 0.5 | mg/l | 1 | 0 | 0 | 0.001 | Copper | 0.001 | Copper | mg/l |  |  |  | mg/l
P5 | North | 2022-05-17 | 0.5 | mg/l | 1 | 0 | 0 | 0.003 | Copper (total) | 0.003 | Copper | total | mg/l |  |  | mg/l
P5 | North | 2022-05-17 | 0.5 | ug/l | 0 | 0 | 0 | 5e-06 | Dibenz-ah-anthracene | <0.01 | Dibenz-ah-anthracene | ug/l |  |  |  | ug/l
P5 | North | 2022-05-17 | 0.5 | mg/l | 0 | 0 | 0 | 0.025 | Dimethylphenols | <0.05 | Dimethylphenols | mg/l |  |  |  | mg/l
P5 | North | 2022-05-17 | 0.5 |  | 1 | 0 | 0 | 8.9 | Dissolved Oxygen (mg O2/l) | 8.9 | Dissolved | Oxygen | mg | O2/l
P5 | North | 2022-05-17 | 0.5 |  | 1 | 0 | 0 | 643 | Electrical conductivity (us/cm) | 643 | Electrical | conductivity | us/cm
P5 | North | 2022-05-17 | 0.5 | ug/l | 0 | 0 | 0 | 0.0005 | Ethyl Benzene | <1 | Ethyl | Benzene | ug/l |  |  | ug/l
P5 | North | 2022-05-17 | 0.5 | ug/l | 0 | 0 | 0 | 5e-06 | Fluoranthene | <0.01 | Fluoranthene | ug/l |  |  |  | ug/l
P5 | North | 2022-05-17 | 0.5 | ug/l | 0 | 0 | 0 | 5e-06 | Fluorene | <0.01 | Fluorene | ug/l |  |  |  | ug/l
P5 | North | 2022-05-17 | 0.5 | mg/l | 1 | 0 | 0 | 0.2 | Fluoride | 0.2 | Fluoride | mg/l |  |  |  | mg/l
P5 | North | 2022-05-17 | 0.5 | mg/l | 0 | 0 | 0 | 0.05 | GRO (total) C5-C10 | <0.100 | GRO | total | C5-C10 | mg/l |  | mg/l
P5 | North | 2022-05-17 | 0.5 | ug/l | 0 | 0 | 0 | 5e-06 | Indeno-123-cd-pyrene | <0.01 | Indeno-123-cd-pyrene | ug/l |  |  |  | ug/l
P5 | North | 2022-05-17 | 0.5 | mg/l | 1 | 0 | 0 | 0.17 | Iron | 0.17 | Iron | mg/l |  |  |  | mg/l
P5 | North | 2022-05-17 | 0.5 | mg/l | 1 | 0 | 0 | 0.24 | Iron (total) | 0.24 | Iron | total | mg/l |  |  | mg/l
P5 | North | 2022-05-17 | 0.5 | mg/l | 0 | 0 | 0 | 0.0005 | Lead | <0.001 | Lead | mg/l |  |  |  | mg/l
P5 | North | 2022-05-17 | 0.5 | mg/l | 0 | 0 | 0 | 0.0005 | Lead (total) | <0.001 | Lead | total | mg/l |  |  | mg/l
P5 | North | 2022-05-17 | 0.5 | ug/l | 0 | 0 | 0 | 0.0005 | M&P Xylene | <1 | M&P | Xylene | ug/l |  |  | ug/l
P5 | North | 2022-05-17 | 0.5 | mg/l | 1 | 0 | 0 | 5 | Magnesium | 5 | Magnesium | mg/l |  |  |  | mg/l
P5 | North | 2022-05-17 | 0.5 | mg/l | 1 | 0 | 0 | 0.006 | Manganese | 0.006 | Manganese | mg/l |  |  |  | mg/l
P5 | North | 2022-05-17 | 0.5 | mg/l | 1 | 0 | 0 | 4 | Manganese total | 4 | Manganese | total | mg/l |  |  | mg/l
P5 | North | 2022-05-17 | 0.5 | mg/l | 0 | 0 | 0 | 1.5e-05 | Mercury | <0.00003 | Mercury | mg/l |  |  |  | mg/l
P5 | North | 2022-05-17 | 0.5 | mg/l | 0 | 0 | 0 | 1.5e-05 | Mercury Total | <0.00003 | Mercury | total | mg/l |  |  | mg/l
P5 | North | 2022-05-17 | 0.5 | mg/l | 0 | 0 | 0 | 0.025 | Methyl Phenols | <0.05 | Methyl | Phenols | mg/l |  |  | mg/l
P5 | North | 2022-05-17 | 0.5 | mg/l | 0 | 0 | 0 | 0.0005 | Molybdenum | <0.001 | Molybdenum | mg/l |  |  |  | mg/l
P5 | North | 2022-05-17 | 0.5 | mg/l | 0 | 0 | 0 | 0.0005 | Molybdenum (Total) | <0.001 | Molybdenum | Total | mg/l |  |  | mg/l
P5 | North | 2022-05-17 | 0.5 | ug/l | 0 | 0 | 0 | 5e-06 | Naphthalene | <0.01 | Naphthalene | ug/l |  |  |  | ug/l
P5 | North | 2022-05-17 | 0.5 | mg/l | 1 | 0 | 0 | 0.004 | Nickel | 0.004 | Nickel | mg/l |  |  |  | mg/l
P5 | North | 2022-05-17 | 0.5 | mg/l | 1 | 0 | 0 | 0.004 | Nickel Total | 0.004 | Nickel | Total | mg/l |  |  | mg/l
P5 | North | 2022-05-17 | 0.5 | mg/l | 0 | 0 | 0 | 0.1 | Nitrate-N | <0.2 | Nitrate-N | mg/l |  |  |  | mg/l
P5 | North | 2022-05-17 | 0.5 | mg/l | 0 | 0 | 0 | 0.005 | Nitrite-N | <0.01 | Nitrite-N | mg/l |  |  |  | mg/l
P5 | North | 2022-05-17 | 0.5 | mg/l | 0 | 0 | 0 | 0.005 | Orthophosphate | <0.01 | Orthophosphate | mg/l |  |  |  | mg/l
P5 | North | 2022-05-17 | 0.5 | ug/l | 0 | 0 | 0 | 0.0005 | O-Xylene | <1 | O-Xylene | ug/l |  |  |  | ug/l
P5 | North | 2022-05-17 | 0.5 |  | 1 | 0 | 0 | 7.3 | pH (liquid) (pH units) | 7.3 | pH | liquid | pH | units
P5 | North | 2022-05-17 | 0.5 | ug/l | 0 | 0 | 0 | 5e-06 | Phenanthrene | <0.01 | Phenanthrene | ug/l |  |  |  | ug/l
P5 | North | 2022-05-17 | 0.5 | mg/l | 0 | 0 | 0 | 0.025 | Phenols | <0.05 | Phenols | mg/l |  |  |  | mg/l
P5 | North | 2022-05-17 | 0.5 | mg/l | 0 | 0 | 0 | 0.1 | Phenols total | <0.20 | Phenols | total | mg/l |  |  | mg/l
P5 | North | 2022-05-17 | 0.5 | ug/l | 0 | 0 | 0 | 5e-06 | Pyrene | <0.01 | Pyrene | ug/l |  |  |  | ug/l
P5 | North | 2022-05-17 | 0.5 | mg/l | 0 | 0 | 0 | 0.0005 | Selenium | <0.001 | Selenium | mg/l |  |  |  | mg/l
P5 | North | 2022-05-17 | 0.5 | mg/l | 0 | 0 | 0 | 0.0005 | Selenium total | <0.001 | Selenium | total | mg/l |  |  | mg/l
P5 | North | 2022-05-17 | 0.5 | mg/l | 1 | 0 | 0 | 8 | Sodium | 8 | Sodium | mg/l |  |  |  | mg/l
P5 | North | 2022-05-17 | 0.5 | mg/l | 1 | 0 | 0 | 8 | Sodium (total) | 8 | Sodium | total | mg/l |  |  | mg/l
P5 | North | 2022-05-17 | 0.5 | mg/l | 1 | 0 | 0 | 28 | Sulphate | 28 | Sulphate | mg/l |  |  |  | mg/l
P5 | North | 2022-05-17 | 0.5 | ug/l | 0 | 0 | 0 | 0.0005 | Toluene | <1 | Toluene | ug/l |  |  |  | ug/l
P5 | North | 2022-05-17 | 0.5 | mg/l | 0 | 0 | 0 | 0.1 | Total Oxidised Nitrogen | <0.2 | Total | Oxidised | Nitrogen | mg/l |  | mg/l
P5 | North | 2022-05-17 | 0.5 | mg/l | 0 | 0 | 0 | 0.005 | Total TPH >C8-C40 (Aliphatic) | <0.01 | Total | TPH | >C8-C40 | Aliphatic | mg/l | mg/l
P5 | North | 2022-05-17 | 0.5 | mg/l | 1 | 0 | 0 | 0.01 | Total TPH >C8-C40 (Aromatic) | 0.01 | Total | TPH | >C8-C40 | Aromatic | mg/l | mg/l
P5 | North | 2022-05-17 | 0.5 | mg/l | 0 | 0 | 0 | 0.005 | TPH (C10-C40) | <0.01 | TPH | C10-C40 | mg/l |  |  | mg/l
P5 | North | 2022-05-17 | 0.5 | mg/l | 0 | 0 | 0 | 0.005 | TPH Ali Band >C10-C12 | <0.01 | TPH | Ali | Band | >C10-C12 | mg/l | mg/l
P5 | North | 2022-05-17 | 0.5 | mg/l | 0 | 0 | 0 | 0.005 | TPH Ali Band >C12-C16 | <0.01 | TPH | Ali | Band | >C12-C16 | mg/l | mg/l
P5 | North | 2022-05-17 | 0.5 | mg/l | 0 | 0 | 0 | 0.005 | TPH Ali Band >C16-C21 | <0.01 | TPH | Ali | Band | >C16-C21 | mg/l | mg/l
P5 | North | 2022-05-17 | 0.5 | mg/l | 0 | 0 | 0 | 0.005 | TPH Ali Band >C21-C35 | <0.01 | TPH | Ali | Band | >C21-C35 | mg/l | mg/l
P5 | North | 2022-05-17 | 0.5 | mg/l | 0 | 0 | 0 | 0.05 | TPH Ali Band >C5-C6 | <0.100 | TPH | Ali | Band | >C5-C6 | mg/l | mg/l
P5 | North | 2022-05-17 | 0.5 | mg/l | 0 | 0 | 0 | 0.05 | TPH Ali Band >C6-C7 | <0.100 | TPH | Ali | Band | >C6-C7 | mg/l | mg/l
P5 | North | 2022-05-17 | 0.5 | mg/l | 0 | 0 | 0 | 0.05 | TPH Ali Band >C7-C8 | <0.100 | TPH | Ali | Band | >C7-C8 | mg/l | mg/l
P5 | North | 2022-05-17 | 0.5 | mg/l | 0 | 0 | 0 | 0.05 | TPH Ali Band >C8-C10 | <0.100 | TPH | Ali | Band | >C8-C10 | mg/l | mg/l
P5 | North | 2022-05-17 | 0.5 | mg/l | 0 | 0 | 0 | 0.005 | TPH Aro Band >C10-C12 | <0.01 | TPH | Aro | Band | >C10-C12 | mg/l | mg/l
P5 | North | 2022-05-17 | 0.5 | mg/l | 0 | 0 | 0 | 0.005 | TPH Aro Band >C12-C16 | <0.01 | TPH | Aro | Band | >C12-C16 | mg/l | mg/l
P5 | North | 2022-05-17 | 0.5 | mg/l | 0 | 0 | 0 | 0.005 | TPH Aro Band >C16-C21 | <0.01 | TPH | Aro | Band | >C16-C21 | mg/l | mg/l
P5 | North | 2022-05-17 | 0.5 | mg/l | 0 | 0 | 0 | 0.005 | TPH Aro Band >C21-C35 | <0.01 | TPH | Aro | Band | >C21-C35 | mg/l | mg/l
P5 | North | 2022-05-17 | 0.5 | mg/l | 0 | 0 | 0 | 0.0025 | TPH Aro Band >C5-C7 | <0.005 | TPH | Aro | Band | >C5-C7 | mg/l | mg/l
P5 | North | 2022-05-17 | 0.5 | mg/l | 0 | 0 | 0 | 0.0025 | TPH Aro Band >C7-C8 | <0.005 | TPH | Aro | Band | >C7-C8 | mg/l | mg/l
P5 | North | 2022-05-17 | 0.5 | mg/l | 0 | 0 | 0 | 0.01 | TPH Aro Band >C8-C10 | <0.020 | TPH | Aro | Band | >C8-C10 | mg/l | mg/l
P5 | North | 2022-05-17 | 0.5 | mg/l | 0 | 0 | 0 | 0.025 | Trimethylphenols | <0.05 | Trimethylphenols | mg/l |  |  |  | mg/l
P5 | North | 2022-05-17 | 0.5 | mg/l | 1 | 1 | 0 | 0.012 | Zinc | 0.012 | Zinc | mg/l |  |  |  | mg/l
P5 | North | 2022-05-17 | 0.5 | mg/l | 1 | 0 | 0 | 0.002 | Zinc (Total) | 0.002 | Zinc | Total | mg/l |  |  | mg/l
P5 | North | 2022-02-28 | 0 | ug/l | 0 | 0 | 0 | 5e-06 | Acenaphthene | <0.01 | Acenaphthene | ug/l |  |  |  | ug/l
P5 | North | 2022-02-28 | 0 | ug/l | 0 | 0 | 0 | 5e-06 | Acenaphthylene | <0.01 | Acenaphthylene | ug/l |  |  |  | ug/l
P5 | North | 2022-02-28 | 0 | ug/l | 0 | 0 | 0 | 5e-06 | Anthracene | <0.01 | Anthracene | ug/l |  |  |  | ug/l
P5 | North | 2022-02-28 | 0 | mg/l | 0 | 0 | 0 | 0.0005 | Antimony | <0.001 | Antimony | mg/l |  |  |  | mg/l
P5 | North | 2022-02-28 | 0 | mg/l | 1 | 0 | 0 | 0.001 | Arsenic | 0.001 | Arsenic | mg/l |  |  |  | mg/l
P5 | North | 2022-02-28 | 0 | mg/l | 1 | 0 | 0 | 0.03 | Barium | 0.03 | Barium | mg/l | mg/l |  |  | mg/l
P5 | North | 2022-02-28 | 0 | ug/l | 0 | 0 | 0 | 0.0025 | Benzene | <5 | Benzene | ug/l |  |  |  | ug/l
P5 | North | 2022-02-28 | 0 | ug/l | 0 | 0 | 0 | 5e-06 | Benzo-a-anthracene | <0.01 | Benzo-a-anthracene | ug/l |  |  |  | ug/l
P5 | North | 2022-02-28 | 0 | ug/l | 1 | 0 | 0 | 1e-05 | Benzo-a-pyrene | 0.01 | Benzo-a-pyrene | ug/l |  |  |  | ug/l
P5 | North | 2022-02-28 | 0 | ug/l | 1 | 0 | 0 | 1e-05 | Benzo-b-fluoranthene | 0.01 | Benzo-b-fluoranthene | ug/l |  |  |  | ug/l
P5 | North | 2022-02-28 | 0 | ug/l | 0 | 0 | 0 | 5e-06 | Benzo-ghi-perylene | <0.01 | Benzo-ghi-perylene | ug/l |  |  |  | ug/l
P5 | North | 2022-02-28 | 0 | ug/l | 0 | 0 | 0 | 5e-06 | Benzo-k-fluoranthene | <0.01 | Benzo-k-fluoranthene | ug/l |  |  |  | ug/l
P5 | North | 2022-02-28 | 0 | mg/l | 0 | 0 | 0 | 1e-05 | Cadmium | <0.00002 | Cadmium | mg/l |  |  |  | mg/l
P5 | North | 2022-02-28 | 0 | mg/l | 1 | 0 | 0 | 12 | Chloride | 12 | Chloride | mg/l |  |  |  | mg/l
P5 | North | 2022-02-28 | 0 | mg/l | 0 | 0 | 0 | 0.0005 | Chromium | <0.001 | Chromium | mg/l |  |  |  | mg/l
P5 | North | 2022-02-28 | 0 | ug/l | 0 | 0 | 0 | 5e-06 | Chrysene | <0.01 | Chrysene | ug/l |  |  |  | ug/l
P5 | North | 2022-02-28 | 0 | mg/l | 0 | 0 | 0 | 0.0005 | Copper | <0.001 | Copper | mg/l |  |  |  | mg/l
P5 | North | 2022-02-28 | 0 | ug/l | 0 | 0 | 0 | 5e-06 | Dibenz-ah-anthracene | <0.01 | Dibenz-ah-anthracene | ug/l |  |  |  | ug/l
P5 | North | 2022-02-28 | 0 |  | 1 | 0 | 0 | 5.8 | Dissolved Oxygen (mg O2/l) | 5.8 | Dissolved | Oxygen | mg | O2/l
P5 | North | 2022-02-28 | 0 |  | 1 | 0 | 0 | 911 | Electrical conductivity (us/cm) | 911 | Electrical | conductivity | us/cm
P5 | North | 2022-02-28 | 0 | ug/l | 0 | 0 | 0 | 0.0025 | Ethyl Benzene | <5 | Ethyl | Benzene | ug/l |  |  | ug/l
P5 | North | 2022-02-28 | 0 | ug/l | 1 | 0 | 0 | 1e-05 | Fluoranthene | 0.01 | Fluoranthene | ug/l |  |  |  | ug/l
P5 | North | 2022-02-28 | 0 | ug/l | 0 | 0 | 0 | 5e-06 | Fluorene | <0.01 | Fluorene | ug/l |  |  |  | ug/l
P5 | North | 2022-02-28 | 0 | mg/l | 1 | 0 | 0 | 0.2 | Fluoride | 0.2 | Fluoride | mg/l |  |  |  | mg/l
P5 | North | 2022-02-28 | 0 | mg/l | 0 | 0 | 0 | 0.05 | GRO (total) C5-C10 | <0.100 | GRO | total | C5-C10 | mg/l |  | mg/l
P5 | North | 2022-02-28 | 0 | ug/l | 0 | 0 | 0 | 5e-06 | Indeno-123-cd-pyrene | <0.01 | Indeno-123-cd-pyrene | ug/l |  |  |  | ug/l
P5 | North | 2022-02-28 | 0 | mg/l | 0 | 0 | 0 | 0.0005 | Lead | <0.001 | Lead | mg/l |  |  |  | mg/l
P5 | North | 2022-02-28 | 0 | ug/l | 0 | 0 | 0 | 0.005 | M&P Xylene | <10 | M&P | Xylene | ug/l |  |  | ug/l
P5 | North | 2022-02-28 | 0 | mg/l | 0 | 0 | 0 | 1.5e-05 | Mercury | <0.00003 | Mercury | mg/l |  |  |  | mg/l
P5 | North | 2022-02-28 | 0 | mg/l | 0 | 0 | 0 | 0.0005 | Molybdenum | <0.001 | Molybdenum | mg/l |  |  |  | mg/l
P5 | North | 2022-02-28 | 0 | ug/l | 0 | 0 | 0 | 5e-06 | Naphthalene | <0.01 | Naphthalene | ug/l |  |  |  | ug/l
P5 | North | 2022-02-28 | 0 | mg/l | 1 | 0 | 0 | 0.003 | Nickel | 0.003 | Nickel | mg/l |  |  |  | mg/l
P5 | North | 2022-02-28 | 0 | ug/l | 0 | 0 | 0 | 0.0025 | O-Xylene | <5 | O-Xylene | ug/l |  |  |  | ug/l
P5 | North | 2022-02-28 | 0 |  | 1 | 0 | 0 | 7 | pH (liquid) (pH units) | 7 | pH | liquid | pH | units
P5 | North | 2022-02-28 | 0 | ug/l | 1 | 0 | 0 | 1e-05 | Phenanthrene | 0.01 | Phenanthrene | ug/l |  |  |  | ug/l
P5 | North | 2022-02-28 | 0 | mg/l | 0 | 0 | 0 | 0.025 | Phenol Index | <0.05 | Phenol | Index | mg/l |  |  | mg/l
P5 | North | 2022-02-28 | 0 | ug/l | 1 | 0 | 0 | 1e-05 | Pyrene | 0.01 | Pyrene | ug/l |  |  |  | ug/l
P5 | North | 2022-02-28 | 0 | mg/l | 0 | 0 | 0 | 0.0005 | Selenium | <0.001 | Selenium | mg/l |  |  |  | mg/l
P5 | North | 2022-02-28 | 0 | mg/l | 1 | 0 | 0 | 16 | Sulphate | 16 | Sulphate | mg/l |  |  |  | mg/l
P5 | North | 2022-02-28 | 0 | ug/l | 0 | 0 | 0 | 0.0025 | Toluene | <5 | Toluene | ug/l |  |  |  | ug/l
P5 | North | 2022-02-28 | 0 | mg/l | 1 | 0 | 0 | 0.03 | Total TPH >C8-C40 (Aliphatic) | 0.03 | Total | TPH | >C8-C40 | Aliphatic | mg/l | mg/l
P5 | North | 2022-02-28 | 0 | mg/l | 1 | 0 | 0 | 0.03 | Total TPH >C8-C40 (Aromatic) | 0.03 | Total | TPH | >C8-C40 | Aromatic | mg/l | mg/l
P5 | North | 2022-02-28 | 0 | mg/l | 1 | 0 | 0 | 0.06 | TPH (C10-C40) | 0.06 | TPH | C10-C40 | mg/l |  |  | mg/l
P5 | North | 2022-02-28 | 0 | mg/l | 0 | 0 | 0 | 0.005 | TPH Ali Band >C10-C12 | <0.01 | TPH | Ali | Band | >C10-C12 | mg/l | mg/l
P5 | North | 2022-02-28 | 0 | mg/l | 1 | 0 | 0 | 0.02 | TPH Ali Band >C12-C16 | 0.02 | TPH | Ali | Band | >C12-C16 | mg/l | mg/l
P5 | North | 2022-02-28 | 0 | mg/l | 0 | 0 | 0 | 0.005 | TPH Ali Band >C16-C21 | <0.01 | TPH | Ali | Band | >C16-C21 | mg/l | mg/l
P5 | North | 2022-02-28 | 0 | mg/l | 0 | 0 | 0 | 0.005 | TPH Ali Band >C21-C35 | <0.01 | TPH | Ali | Band | >C21-C35 | mg/l | mg/l
P5 | North | 2022-02-28 | 0 | mg/l | 0 | 0 | 0 | 0.05 | TPH Ali Band >C5-C6 | <0.100 | TPH | Ali | Band | >C5-C6 | mg/l | mg/l
P5 | North | 2022-02-28 | 0 | mg/l | 0 | 0 | 0 | 0.05 | TPH Ali Band >C6-C7 | <0.100 | TPH | Ali | Band | >C6-C7 | mg/l | mg/l
P5 | North | 2022-02-28 | 0 | mg/l | 0 | 0 | 0 | 0.05 | TPH Ali Band >C7-C8 | <0.100 | TPH | Ali | Band | >C7-C8 | mg/l | mg/l
P5 | North | 2022-02-28 | 0 | mg/l | 0 | 0 | 0 | 0.05 | TPH Ali Band >C8-C10 | <0.100 | TPH | Ali | Band | >C8-C10 | mg/l | mg/l
P5 | North | 2022-02-28 | 0 | mg/l | 0 | 0 | 0 | 0.005 | TPH Aro Band >C10-C12 | <0.01 | TPH | Aro | Band | >C10-C12 | mg/l | mg/l
P5 | North | 2022-02-28 | 0 | mg/l | 0 | 0 | 0 | 0.005 | TPH Aro Band >C12-C16 | <0.01 | TPH | Aro | Band | >C12-C16 | mg/l | mg/l
P5 | North | 2022-02-28 | 0 | mg/l | 0 | 0 | 0 | 0.005 | TPH Aro Band >C16-C21 | <0.01 | TPH | Aro | Band | >C16-C21 | mg/l | mg/l
P5 | North | 2022-02-28 | 0 | mg/l | 1 | 0 | 0 | 0.02 | TPH Aro Band >C21-C35 | 0.02 | TPH | Aro | Band | >C21-C35 | mg/l | mg/l
P5 | North | 2022-02-28 | 0 | mg/l | 0 | 0 | 0 | 0.0025 | TPH Aro Band >C5-C7 | <0.005 | TPH | Aro | Band | >C5-C7 | mg/l | mg/l
P5 | North | 2022-02-28 | 0 | mg/l | 0 | 0 | 0 | 0.0025 | TPH Aro Band >C7-C8 | <0.005 | TPH | Aro | Band | >C7-C8 | mg/l | mg/l
P5 | North | 2022-02-28 | 0 | mg/l | 0 | 0 | 0 | 0.01 | TPH Aro Band >C8-C10 | <0.020 | TPH | Aro | Band | >C8-C10 | mg/l | mg/l
P5 | North | 2022-02-28 | 0 | mg/l | 1 | 0 | 0 | 0.002 | Zinc | 0.002 | Zinc | mg/l |  |  |  | mg/l
P5 | North | 2022-01-31 | 0 | ug/l | 0 | 0 | 0 | 5e-06 | Acenaphthene | <0.01 | Acenaphthene | ug/l |  |  |  | ug/l
P5 | North | 2022-01-31 | 0 | ug/l | 0 | 0 | 0 | 5e-06 | Acenaphthylene | <0.01 | Acenaphthylene | ug/l |  |  |  | ug/l
P5 | North | 2022-01-31 | 0 | ug/l | 0 | 0 | 0 | 5e-06 | Anthracene | <0.01 | Anthracene | ug/l |  |  |  | ug/l
P5 | North | 2022-01-31 | 0 | mg/l | 0 | 0 | 0 | 0.0005 | Antimony | <0.001 | Antimony | mg/l |  |  |  | mg/l
P5 | North | 2022-01-31 | 0 | mg/l | 1 | 0 | 0 | 0.001 | Arsenic | 0.001 | Arsenic | mg/l |  |  |  | mg/l
P5 | North | 2022-01-31 | 0 | mg/l | 1 | 0 | 0 | 0.04 | Barium | 0.04 | Barium | mg/l | mg/l |  |  | mg/l
P5 | North | 2022-01-31 | 0 | ug/l | 0 | 0 | 0 | 0.0025 | Benzene | <5 | Benzene | ug/l |  |  |  | ug/l
P5 | North | 2022-01-31 | 0 | ug/l | 0 | 0 | 0 | 5e-06 | Benzo-a-anthracene | <0.01 | Benzo-a-anthracene | ug/l |  |  |  | ug/l
P5 | North | 2022-01-31 | 0 | ug/l | 0 | 0 | 0 | 5e-06 | Benzo-a-pyrene | <0.01 | Benzo-a-pyrene | ug/l |  |  |  | ug/l
P5 | North | 2022-01-31 | 0 | ug/l | 0 | 0 | 0 | 5e-06 | Benzo-b-fluoranthene | <0.01 | Benzo-b-fluoranthene | ug/l |  |  |  | ug/l
P5 | North | 2022-01-31 | 0 | ug/l | 0 | 0 | 0 | 5e-06 | Benzo-ghi-perylene | <0.01 | Benzo-ghi-perylene | ug/l |  |  |  | ug/l
P5 | North | 2022-01-31 | 0 | ug/l | 0 | 0 | 0 | 5e-06 | Benzo-k-fluoranthene | <0.01 | Benzo-k-fluoranthene | ug/l |  |  |  | ug/l
P5 | North | 2022-01-31 | 0 | mg/l | 0 | 0 | 0 | 1e-05 | Cadmium | <0.00002 | Cadmium | mg/l |  |  |  | mg/l
P5 | North | 2022-01-31 | 0 | mg/l | 1 | 0 | 0 | 14 | Chloride | 14 | Chloride | mg/l |  |  |  | mg/l
P5 | North | 2022-01-31 | 0 | mg/l | 0 | 0 | 0 | 0.0005 | Chromium | <0.001 | Chromium | mg/l |  |  |  | mg/l
P5 | North | 2022-01-31 | 0 | ug/l | 0 | 0 | 0 | 5e-06 | Chrysene | <0.01 | Chrysene | ug/l |  |  |  | ug/l
P5 | North | 2022-01-31 | 0 | mg/l | 0 | 0 | 0 | 0.0005 | Copper | <0.001 | Copper | mg/l |  |  |  | mg/l
P5 | North | 2022-01-31 | 0 | ug/l | 0 | 0 | 0 | 5e-06 | Dibenz-ah-anthracene | <0.01 | Dibenz-ah-anthracene | ug/l |  |  |  | ug/l
P5 | North | 2022-01-31 | 0 |  | 1 | 0 | 0 | 4.4 | Dissolved Oxygen (mg O2/l) | 4.4 | Dissolved | Oxygen | mg | O2/l
P5 | North | 2022-01-31 | 0 |  | 1 | 0 | 0 | 634 | Electrical conductivity (us/cm) | 634 | Electrical | conductivity | us/cm
P5 | North | 2022-01-31 | 0 | ug/l | 0 | 0 | 0 | 0.0025 | Ethyl Benzene | <5 | Ethyl | Benzene | ug/l |  |  | ug/l
P5 | North | 2022-01-31 | 0 | ug/l | 0 | 0 | 0 | 5e-06 | Fluoranthene | <0.01 | Fluoranthene | ug/l |  |  |  | ug/l
P5 | North | 2022-01-31 | 0 | ug/l | 0 | 0 | 0 | 5e-06 | Fluorene | <0.01 | Fluorene | ug/l |  |  |  | ug/l
P5 | North | 2022-01-31 | 0 | mg/l | 1 | 0 | 0 | 0.2 | Fluoride | 0.2 | Fluoride | mg/l |  |  |  | mg/l
P5 | North | 2022-01-31 | 0 | mg/l | 0 | 0 | 0 | 0.05 | GRO (total) C5-C10 | <0.100 | GRO | total | C5-C10 | mg/l |  | mg/l
P5 | North | 2022-01-31 | 0 | ug/l | 0 | 0 | 0 | 5e-06 | Indeno-123-cd-pyrene | <0.01 | Indeno-123-cd-pyrene | ug/l |  |  |  | ug/l
P5 | North | 2022-01-31 | 0 | mg/l | 0 | 0 | 0 | 0.0005 | Lead | <0.001 | Lead | mg/l |  |  |  | mg/l
P5 | North | 2022-01-31 | 0 | ug/l | 0 | 0 | 0 | 0.005 | M&P Xylene | <10 | M&P | Xylene | ug/l |  |  | ug/l
P5 | North | 2022-01-31 | 0 | mg/l | 0 | 0 | 0 | 1.5e-05 | Mercury | <0.00003 | Mercury | mg/l |  |  |  | mg/l
P5 | North | 2022-01-31 | 0 | mg/l | 0 | 0 | 0 | 0.0005 | Molybdenum | <0.001 | Molybdenum | mg/l |  |  |  | mg/l
P5 | North | 2022-01-31 | 0 | ug/l | 0 | 0 | 0 | 5e-06 | Naphthalene | <0.01 | Naphthalene | ug/l |  |  |  | ug/l
P5 | North | 2022-01-31 | 0 | mg/l | 1 | 0 | 0 | 0.002 | Nickel | 0.002 | Nickel | mg/l |  |  |  | mg/l
P5 | North | 2022-01-31 | 0 | ug/l | 0 | 0 | 0 | 0.0025 | O-Xylene | <5 | O-Xylene | ug/l |  |  |  | ug/l
P5 | North | 2022-01-31 | 0 |  | 1 | 0 | 0 | 7.2 | pH (liquid) (pH units) | 7.2 | pH | liquid | pH | units
P5 | North | 2022-01-31 | 0 | ug/l | 0 | 0 | 0 | 5e-06 | Phenanthrene | <0.01 | Phenanthrene | ug/l |  |  |  | ug/l
P5 | North | 2022-01-31 | 0 | mg/l | 0 | 0 | 0 | 0.025 | Phenol Index | <0.05 | Phenol | Index | mg/l |  |  | mg/l
P5 | North | 2022-01-31 | 0 | ug/l | 0 | 0 | 0 | 5e-06 | Pyrene | <0.01 | Pyrene | ug/l |  |  |  | ug/l
P5 | North | 2022-01-31 | 0 | mg/l | 0 | 0 | 0 | 0.0005 | Selenium | <0.001 | Selenium | mg/l |  |  |  | mg/l
P5 | North | 2022-01-31 | 0 | mg/l | 1 | 0 | 0 | 22 | Sulphate | 22 | Sulphate | mg/l |  |  |  | mg/l
P5 | North | 2022-01-31 | 0 | ug/l | 0 | 0 | 0 | 0.0025 | Toluene | <5 | Toluene | ug/l |  |  |  | ug/l
P5 | North | 2022-01-31 | 0 | mg/l | 1 | 0 | 0 | 0.01 | Total TPH >C8-C40 (Aliphatic) | 0.01 | Total | TPH | >C8-C40 | Aliphatic | mg/l | mg/l
P5 | North | 2022-01-31 | 0 | mg/l | 1 | 0 | 0 | 0.02 | Total TPH >C8-C40 (Aromatic) | 0.02 | Total | TPH | >C8-C40 | Aromatic | mg/l | mg/l
P5 | North | 2022-01-31 | 0 | mg/l | 1 | 0 | 0 | 0.02 | TPH (C10-C40) | 0.02 | TPH | C10-C40 | mg/l |  |  | mg/l
P5 | North | 2022-01-31 | 0 | mg/l | 0 | 0 | 0 | 0.005 | TPH Ali Band >C10-C12 | <0.01 | TPH | Ali | Band | >C10-C12 | mg/l | mg/l
P5 | North | 2022-01-31 | 0 | mg/l | 0 | 0 | 0 | 0.005 | TPH Ali Band >C12-C16 | <0.01 | TPH | Ali | Band | >C12-C16 | mg/l | mg/l
P5 | North | 2022-01-31 | 0 | mg/l | 0 | 0 | 0 | 0.005 | TPH Ali Band >C16-C21 | <0.01 | TPH | Ali | Band | >C16-C21 | mg/l | mg/l
P5 | North | 2022-01-31 | 0 | mg/l | 0 | 0 | 0 | 0.005 | TPH Ali Band >C21-C35 | <0.01 | TPH | Ali | Band | >C21-C35 | mg/l | mg/l
P5 | North | 2022-01-31 | 0 | mg/l | 0 | 0 | 0 | 0.05 | TPH Ali Band >C5-C6 | <0.100 | TPH | Ali | Band | >C5-C6 | mg/l | mg/l
P5 | North | 2022-01-31 | 0 | mg/l | 0 | 0 | 0 | 0.05 | TPH Ali Band >C6-C7 | <0.100 | TPH | Ali | Band | >C6-C7 | mg/l | mg/l
P5 | North | 2022-01-31 | 0 | mg/l | 0 | 0 | 0 | 0.05 | TPH Ali Band >C7-C8 | <0.100 | TPH | Ali | Band | >C7-C8 | mg/l | mg/l
P5 | North | 2022-01-31 | 0 | mg/l | 0 | 0 | 0 | 0.05 | TPH Ali Band >C8-C10 | <0.100 | TPH | Ali | Band | >C8-C10 | mg/l | mg/l
P5 | North | 2022-01-31 | 0 | mg/l | 0 | 0 | 0 | 0.005 | TPH Aro Band >C10-C12 | <0.01 | TPH | Aro | Band | >C10-C12 | mg/l | mg/l
P5 | North | 2022-01-31 | 0 | mg/l | 0 | 0 | 0 | 0.005 | TPH Aro Band >C12-C16 | <0.01 | TPH | Aro | Band | >C12-C16 | mg/l | mg/l
P5 | North | 2022-01-31 | 0 | mg/l | 0 | 0 | 0 | 0.005 | TPH Aro Band >C16-C21 | <0.01 | TPH | Aro | Band | >C16-C21 | mg/l | mg/l
P5 | North | 2022-01-31 | 0 | mg/l | 0 | 0 | 0 | 0.005 | TPH Aro Band >C21-C35 | <0.01 | TPH | Aro | Band | >C21-C35 | mg/l | mg/l
P5 | North | 2022-01-31 | 0 | mg/l | 0 | 0 | 0 | 0.0025 | TPH Aro Band >C5-C7 | <0.005 | TPH | Aro | Band | >C5-C7 | mg/l | mg/l
P5 | North | 2022-01-31 | 0 | mg/l | 0 | 0 | 0 | 0.0025 | TPH Aro Band >C7-C8 | <0.005 | TPH | Aro | Band | >C7-C8 | mg/l | mg/l
P5 | North | 2022-01-31 | 0 | mg/l | 0 | 0 | 0 | 0.01 | TPH Aro Band >C8-C10 | <0.020 | TPH | Aro | Band | >C8-C10 | mg/l | mg/l
P5 | North | 2022-01-31 | 0 | mg/l | 0 | 0 | 0 | 0.001 | Zinc | <0.002 | Zinc | mg/l |  |  |  | mg/l
P5 | North | 2021-11-18 | 0 | ug/l | 0 | 0 | 0 | 2e-05 | Acenaphthene | <0.04 | Acenaphthene | ug/l |  |  |  | ug/l
P5 | North | 2021-11-18 | 0 | ug/l | 0 | 0 | 0 | 2e-05 | Acenaphthylene | <0.04 | Acenaphthylene | ug/l |  |  |  | ug/l
P5 | North | 2021-11-18 | 0 | ug/l | 0 | 0 | 0 | 2e-05 | Anthracene | <0.04 | Anthracene | ug/l |  |  |  | ug/l
P5 | North | 2021-11-18 | 0 | mg/l | 0 | 0 | 0 | 0.0005 | Antimony | <0.001 | Antimony | mg/l |  |  |  | mg/l
P5 | North | 2021-11-18 | 0 | mg/l | 0 | 0 | 0 | 0.0005 | Arsenic | <0.001 | Arsenic | mg/l |  |  |  | mg/l
P5 | North | 2021-11-18 | 0 | mg/l | 1 | 0 | 0 | 0.03 | Barium | 0.03 | Barium | mg/l | mg/l |  |  | mg/l
P5 | North | 2021-11-18 | 0 | ug/l | 0 | 0 | 0 | 0.0025 | Benzene | <5 | Benzene | ug/l |  |  |  | ug/l
P5 | North | 2021-11-18 | 0 | ug/l | 0 | 0 | 0 | 2e-05 | Benzo-a-anthracene | <0.04 | Benzo-a-anthracene | ug/l |  |  |  | ug/l
P5 | North | 2021-11-18 | 0 | ug/l | 0 | 0 | 0 | 2e-05 | Benzo-a-pyrene | <0.04 | Benzo-a-pyrene | ug/l |  |  |  | ug/l
P5 | North | 2021-11-18 | 0 | ug/l | 0 | 0 | 0 | 2e-05 | Benzo-b-fluoranthene | <0.04 | Benzo-b-fluoranthene | ug/l |  |  |  | ug/l
P5 | North | 2021-11-18 | 0 | ug/l | 0 | 0 | 0 | 2e-05 | Benzo-ghi-perylene | <0.04 | Benzo-ghi-perylene | ug/l |  |  |  | ug/l
P5 | North | 2021-11-18 | 0 | ug/l | 0 | 0 | 0 | 2e-05 | Benzo-k-fluoranthene | <0.04 | Benzo-k-fluoranthene | ug/l |  |  |  | ug/l
P5 | North | 2021-11-18 | 0 | mg/l | 0 | 0 | 0 | 1e-05 | Cadmium | <0.00002 | Cadmium | mg/l |  |  |  | mg/l
P5 | North | 2021-11-18 | 0 | mg/l | 1 | 0 | 0 | 15 | Chloride | 15 | Chloride | mg/l |  |  |  | mg/l
P5 | North | 2021-11-18 | 0 | mg/l | 0 | 0 | 0 | 0.0005 | Chromium | <0.001 | Chromium | mg/l |  |  |  | mg/l
P5 | North | 2021-11-18 | 0 | ug/l | 0 | 0 | 0 | 2e-05 | Chrysene | <0.04 | Chrysene | ug/l |  |  |  | ug/l
P5 | North | 2021-11-18 | 0 | mg/l | 0 | 0 | 0 | 0.0005 | Copper | <0.001 | Copper | mg/l |  |  |  | mg/l
P5 | North | 2021-11-18 | 0 | ug/l | 0 | 0 | 0 | 2e-05 | Dibenz-ah-anthracene | <0.04 | Dibenz-ah-anthracene | ug/l |  |  |  | ug/l
P5 | North | 2021-11-18 | 0 |  | 1 | 0 | 0 | 2.9 | Dissolved Oxygen (mg O2/l) | 2.9 | Dissolved | Oxygen | mg | O2/l
P5 | North | 2021-11-18 | 0 |  | 1 | 0 | 0 | 647 | Electrical conductivity (us/cm) | 647 | Electrical | conductivity | us/cm
P5 | North | 2021-11-18 | 0 | ug/l | 0 | 0 | 0 | 0.0025 | Ethyl Benzene | <5 | Ethyl | Benzene | ug/l |  |  | ug/l
P5 | North | 2021-11-18 | 0 | ug/l | 0 | 0 | 0 | 2e-05 | Fluoranthene | <0.04 | Fluoranthene | ug/l |  |  |  | ug/l
P5 | North | 2021-11-18 | 0 | ug/l | 0 | 0 | 0 | 2e-05 | Fluorene | <0.04 | Fluorene | ug/l |  |  |  | ug/l
P5 | North | 2021-11-18 | 0 | mg/l | 1 | 0 | 0 | 0.2 | Fluoride | 0.2 | Fluoride | mg/l |  |  |  | mg/l
P5 | North | 2021-11-18 | 0 | mg/l | 0 | 0 | 0 | 0.05 | GRO (total) C5-C10 | <0.100 | GRO | total | C5-C10 | mg/l |  | mg/l
P5 | North | 2021-11-18 | 0 | ug/l | 0 | 0 | 0 | 2e-05 | Indeno-123-cd-pyrene | <0.04 | Indeno-123-cd-pyrene | ug/l |  |  |  | ug/l
P5 | North | 2021-11-18 | 0 | mg/l | 0 | 0 | 0 | 0.0005 | Lead | <0.001 | Lead | mg/l |  |  |  | mg/l
P5 | North | 2021-11-18 | 0 | ug/l | 0 | 0 | 0 | 0.005 | M&P Xylene | <10 | M&P | Xylene | ug/l |  |  | ug/l
P5 | North | 2021-11-18 | 0 | mg/l | 0 | 0 | 0 | 1.5e-05 | Mercury | <0.00003 | Mercury | mg/l |  |  |  | mg/l
P5 | North | 2021-11-18 | 0 | mg/l | 0 | 0 | 0 | 0.0005 | Molybdenum | <0.001 | Molybdenum | mg/l |  |  |  | mg/l
P5 | North | 2021-11-18 | 0 | ug/l | 0 | 0 | 0 | 2e-05 | Naphthalene | <0.04 | Naphthalene | ug/l |  |  |  | ug/l
P5 | North | 2021-11-18 | 0 | mg/l | 1 | 0 | 0 | 0.002 | Nickel | 0.002 | Nickel | mg/l |  |  |  | mg/l
P5 | North | 2021-11-18 | 0 | ug/l | 0 | 0 | 0 | 0.0025 | O-Xylene | <5 | O-Xylene | ug/l |  |  |  | ug/l
P5 | North | 2021-11-18 | 0 |  | 1 | 0 | 0 | 7.3 | pH (liquid) (pH units) | 7.3 | pH | liquid | pH | units
P5 | North | 2021-11-18 | 0 | ug/l | 0 | 0 | 0 | 2e-05 | Phenanthrene | <0.04 | Phenanthrene | ug/l |  |  |  | ug/l
P5 | North | 2021-11-18 | 0 | mg/l | 0 | 0 | 0 | 0.025 | Phenol Index | <0.05 | Phenol | Index | mg/l |  |  | mg/l
P5 | North | 2021-11-18 | 0 | ug/l | 0 | 0 | 0 | 2e-05 | Pyrene | <0.04 | Pyrene | ug/l |  |  |  | ug/l
P5 | North | 2021-11-18 | 0 | mg/l | 0 | 0 | 0 | 0.0005 | Selenium | <0.001 | Selenium | mg/l |  |  |  | mg/l
P5 | North | 2021-11-18 | 0 | mg/l | 1 | 0 | 0 | 46 | Sulphate | 46 | Sulphate | mg/l |  |  |  | mg/l
P5 | North | 2021-11-18 | 0 | ug/l | 0 | 0 | 0 | 0.0025 | Toluene | <5 | Toluene | ug/l |  |  |  | ug/l
P5 | North | 2021-11-18 | 0 | mg/l | 0 | 0 | 0 | 0.02 | Total TPH >C8-C40 (Aliphatic) | <0.04 | Total | TPH | >C8-C40 | Aliphatic | mg/l | mg/l
P5 | North | 2021-11-18 | 0 | mg/l | 0 | 0 | 0 | 0.02 | Total TPH >C8-C40 (Aromatic) | <0.04 | Total | TPH | >C8-C40 | Aromatic | mg/l | mg/l
P5 | North | 2021-11-18 | 0 | mg/l | 1 | 0 | 0 | 0.06 | TPH (C10-C40) | 0.06 | TPH | C10-C40 | mg/l |  |  | mg/l
P5 | North | 2021-11-18 | 0 | mg/l | 0 | 0 | 0 | 0.02 | TPH Ali Band >C10-C12 | <0.04 | TPH | Ali | Band | >C10-C12 | mg/l | mg/l
P5 | North | 2021-11-18 | 0 | mg/l | 0 | 0 | 0 | 0.02 | TPH Ali Band >C12-C16 | <0.04 | TPH | Ali | Band | >C12-C16 | mg/l | mg/l
P5 | North | 2021-11-18 | 0 | mg/l | 0 | 0 | 0 | 0.02 | TPH Ali Band >C16-C21 | <0.04 | TPH | Ali | Band | >C16-C21 | mg/l | mg/l
P5 | North | 2021-11-18 | 0 | mg/l | 0 | 0 | 0 | 0.02 | TPH Ali Band >C21-C35 | <0.04 | TPH | Ali | Band | >C21-C35 | mg/l | mg/l
P5 | North | 2021-11-18 | 0 | mg/l | 0 | 0 | 0 | 0.05 | TPH Ali Band >C5-C6 | <0.100 | TPH | Ali | Band | >C5-C6 | mg/l | mg/l
P5 | North | 2021-11-18 | 0 | mg/l | 0 | 0 | 0 | 0.05 | TPH Ali Band >C6-C7 | <0.100 | TPH | Ali | Band | >C6-C7 | mg/l | mg/l
P5 | North | 2021-11-18 | 0 | mg/l | 0 | 0 | 0 | 0.05 | TPH Ali Band >C7-C8 | <0.100 | TPH | Ali | Band | >C7-C8 | mg/l | mg/l
P5 | North | 2021-11-18 | 0 | mg/l | 0 | 0 | 0 | 0.05 | TPH Ali Band >C8-C10 | <0.100 | TPH | Ali | Band | >C8-C10 | mg/l | mg/l
P5 | North | 2021-11-18 | 0 | mg/l | 0 | 0 | 0 | 0.02 | TPH Aro Band >C10-C12 | <0.04 | TPH | Aro | Band | >C10-C12 | mg/l | mg/l
P5 | North | 2021-11-18 | 0 | mg/l | 0 | 0 | 0 | 0.02 | TPH Aro Band >C12-C16 | <0.04 | TPH | Aro | Band | >C12-C16 | mg/l | mg/l
P5 | North | 2021-11-18 | 0 | mg/l | 0 | 0 | 0 | 0.02 | TPH Aro Band >C16-C21 | <0.04 | TPH | Aro | Band | >C16-C21 | mg/l | mg/l
P5 | North | 2021-11-18 | 0 | mg/l | 0 | 0 | 0 | 0.02 | TPH Aro Band >C21-C35 | <0.04 | TPH | Aro | Band | >C21-C35 | mg/l | mg/l
P5 | North | 2021-11-18 | 0 | mg/l | 0 | 0 | 0 | 0.0025 | TPH Aro Band >C7-C8 | <0.005 | TPH | Aro | Band | >C7-C8 | mg/l | mg/l
P5 | North | 2021-11-18 | 0 | mg/l | 0 | 0 | 0 | 0.01 | TPH Aro Band >C8-C10 | <0.020 | TPH | Aro | Band | >C8-C10 | mg/l | mg/l
P5 | North | 2021-11-18 | 0 | mg/l | 0 | 0 | 0 | 0.0025 | TPH C5-C7 Aromatic | <0.005 | TPH | C5-C7 | Aromatic | mg/l |  | mg/l
P5 | North | 2021-11-18 | 0 | mg/l | 0 | 0 | 0 | 0.001 | Zinc | <0.002 | Zinc | mg/l |  |  |  | mg/l
P5 | North | 2021-09-22 | 0 | ug/l | 0 | 0 | 0 | 5e-06 | Acenaphthene | <0.01 | Acenaphthene | ug/l |  |  |  | ug/l
P5 | North | 2021-09-22 | 0 | ug/l | 0 | 0 | 0 | 5e-06 | Acenaphthylene | <0.01 | Acenaphthylene | ug/l |  |  |  | ug/l
P5 | North | 2021-09-22 | 0 | ug/l | 0 | 0 | 0 | 5e-06 | Anthracene | <0.01 | Anthracene | ug/l |  |  |  | ug/l
P5 | North | 2021-09-22 | 0 | mg/l | 0 | 0 | 0 | 0.0005 | Antimony | <0.001 | Antimony | mg/l |  |  |  | mg/l
P5 | North | 2021-09-22 | 0 | mg/l | 1 | 0 | 0 | 0.002 | Arsenic | 0.002 | Arsenic | mg/l |  |  |  | mg/l
P5 | North | 2021-09-22 | 0 | mg/l | 1 | 0 | 0 | 0.04 | Barium | 0.04 | Barium | mg/l | mg/l |  |  | mg/l
P5 | North | 2021-09-22 | 0 | ug/l | 0 | 0 | 0 | 0.0025 | Benzene | <5 | Benzene | ug/l |  |  |  | ug/l
P5 | North | 2021-09-22 | 0 | ug/l | 0 | 0 | 0 | 5e-06 | Benzo-a-anthracene | <0.01 | Benzo-a-anthracene | ug/l |  |  |  | ug/l
P5 | North | 2021-09-22 | 0 | ug/l | 0 | 0 | 0 | 5e-06 | Benzo-a-pyrene | <0.01 | Benzo-a-pyrene | ug/l |  |  |  | ug/l
P5 | North | 2021-09-22 | 0 | ug/l | 0 | 0 | 0 | 5e-06 | Benzo-b-fluoranthene | <0.01 | Benzo-b-fluoranthene | ug/l |  |  |  | ug/l
P5 | North | 2021-09-22 | 0 | ug/l | 0 | 0 | 0 | 5e-06 | Benzo-ghi-perylene | <0.01 | Benzo-ghi-perylene | ug/l |  |  |  | ug/l
P5 | North | 2021-09-22 | 0 | ug/l | 0 | 0 | 0 | 5e-06 | Benzo-k-fluoranthene | <0.01 | Benzo-k-fluoranthene | ug/l |  |  |  | ug/l
P5 | North | 2021-09-22 | 0 | mg/l | 0 | 0 | 0 | 1e-05 | Cadmium | <0.00002 | Cadmium | mg/l |  |  |  | mg/l
P5 | North | 2021-09-22 | 0 | mg/l | 1 | 0 | 0 | 17 | Chloride | 17 | Chloride | mg/l |  |  |  | mg/l
P5 | North | 2021-09-22 | 0 | mg/l | 0 | 0 | 0 | 0.0005 | Chromium | <0.001 | Chromium | mg/l |  |  |  | mg/l
P5 | North | 2021-09-22 | 0 | ug/l | 0 | 0 | 0 | 5e-06 | Chrysene | <0.01 | Chrysene | ug/l |  |  |  | ug/l
P5 | North | 2021-09-22 | 0 | mg/l | 0 | 0 | 0 | 0.0005 | Copper | <0.001 | Copper | mg/l |  |  |  | mg/l
P5 | North | 2021-09-22 | 0 | ug/l | 0 | 0 | 0 | 5e-06 | Dibenz-ah-anthracene | <0.01 | Dibenz-ah-anthracene | ug/l |  |  |  | ug/l
P5 | North | 2021-09-22 | 0 |  | 1 | 0 | 0 | 0.7 | Dissolved Oxygen (mg O2/l) | 0.7 | Dissolved | Oxygen | mg | O2/l
P5 | North | 2021-09-22 | 0 |  | 1 | 0 | 0 | 725 | Electrical conductivity (us/cm) | 725 | Electrical | conductivity | us/cm
P5 | North | 2021-09-22 | 0 | ug/l | 0 | 0 | 0 | 0.0025 | Ethyl Benzene | <5 | Ethyl | Benzene | ug/l |  |  | ug/l
P5 | North | 2021-09-22 | 0 | ug/l | 0 | 0 | 0 | 5e-06 | Fluoranthene | <0.01 | Fluoranthene | ug/l |  |  |  | ug/l
P5 | North | 2021-09-22 | 0 | ug/l | 0 | 0 | 0 | 5e-06 | Fluorene | <0.01 | Fluorene | ug/l |  |  |  | ug/l
P5 | North | 2021-09-22 | 0 | mg/l | 1 | 0 | 0 | 0.2 | Fluoride | 0.2 | Fluoride | mg/l |  |  |  | mg/l
P5 | North | 2021-09-22 | 0 | mg/l | 0 | 0 | 0 | 0.05 | GRO (total) C5-C10 | <0.100 | GRO | total | C5-C10 | mg/l |  | mg/l
P5 | North | 2021-09-22 | 0 | ug/l | 0 | 0 | 0 | 5e-06 | Indeno-123-cd-pyrene | <0.01 | Indeno-123-cd-pyrene | ug/l |  |  |  | ug/l
P5 | North | 2021-09-22 | 0 | mg/l | 0 | 0 | 0 | 0.0005 | Lead | <0.001 | Lead | mg/l |  |  |  | mg/l
P5 | North | 2021-09-22 | 0 | ug/l | 0 | 0 | 0 | 0.005 | M&P Xylene | <10 | M&P | Xylene | ug/l |  |  | ug/l
P5 | North | 2021-09-22 | 0 | mg/l | 0 | 0 | 0 | 1.5e-05 | Mercury | <0.00003 | Mercury | mg/l |  |  |  | mg/l
P5 | North | 2021-09-22 | 0 | mg/l | 0 | 0 | 0 | 0.0005 | Molybdenum | <0.001 | Molybdenum | mg/l |  |  |  | mg/l
P5 | North | 2021-09-22 | 0 | ug/l | 1 | 0 | 0 | 2e-05 | Naphthalene | 0.02 | Naphthalene | ug/l |  |  |  | ug/l
P5 | North | 2021-09-22 | 0 | mg/l | 1 | 0 | 0 | 0.002 | Nickel | 0.002 | Nickel | mg/l |  |  |  | mg/l
P5 | North | 2021-09-22 | 0 | ug/l | 0 | 0 | 0 | 0.0025 | O-Xylene | <5 | O-Xylene | ug/l |  |  |  | ug/l
P5 | North | 2021-09-22 | 0 |  | 1 | 0 | 0 | 7.6 | pH (liquid) (pH units) | 7.6 | pH | liquid | pH | units
P5 | North | 2021-09-22 | 0 | ug/l | 0 | 0 | 0 | 5e-06 | Phenanthrene | <0.01 | Phenanthrene | ug/l |  |  |  | ug/l
P5 | North | 2021-09-22 | 0 | mg/l | 1 | 0 | 0 | 0.07 | Phenol Index | 0.07 | Phenol | Index | mg/l |  |  | mg/l
P5 | North | 2021-09-22 | 0 | ug/l | 0 | 0 | 0 | 5e-06 | Pyrene | <0.01 | Pyrene | ug/l |  |  |  | ug/l
P5 | North | 2021-09-22 | 0 | mg/l | 0 | 0 | 0 | 0.0005 | Selenium | <0.001 | Selenium | mg/l |  |  |  | mg/l
P5 | North | 2021-09-22 | 0 | mg/l | 1 | 0 | 0 | 47 | Sulphate | 47 | Sulphate | mg/l |  |  |  | mg/l
P5 | North | 2021-09-22 | 0 | ug/l | 0 | 0 | 0 | 0.0025 | Toluene | <5 | Toluene | ug/l |  |  |  | ug/l
P5 | North | 2021-09-22 | 0 | mg/l | 0 | 0 | 0 | 0.005 | Total TPH >C8-C40 (Aliphatic) | <0.01 | Total | TPH | >C8-C40 | Aliphatic | mg/l | mg/l
P5 | North | 2021-09-22 | 0 | mg/l | 1 | 0 | 0 | 0.02 | Total TPH >C8-C40 (Aromatic) | 0.02 | Total | TPH | >C8-C40 | Aromatic | mg/l | mg/l
P5 | North | 2021-09-22 | 0 | mg/l | 1 | 0 | 0 | 0.03 | TPH (C10-C40) | 0.03 | TPH | C10-C40 | mg/l |  |  | mg/l
P5 | North | 2021-09-22 | 0 | mg/l | 0 | 0 | 0 | 0.005 | TPH Ali Band >C10-C12 | <0.01 | TPH | Ali | Band | >C10-C12 | mg/l | mg/l
P5 | North | 2021-09-22 | 0 | mg/l | 0 | 0 | 0 | 0.005 | TPH Ali Band >C12-C16 | <0.01 | TPH | Ali | Band | >C12-C16 | mg/l | mg/l
P5 | North | 2021-09-22 | 0 | mg/l | 0 | 0 | 0 | 0.005 | TPH Ali Band >C16-C21 | <0.01 | TPH | Ali | Band | >C16-C21 | mg/l | mg/l
P5 | North | 2021-09-22 | 0 | mg/l | 0 | 0 | 0 | 0.005 | TPH Ali Band >C21-C35 | <0.01 | TPH | Ali | Band | >C21-C35 | mg/l | mg/l
P5 | North | 2021-09-22 | 0 | mg/l | 0 | 0 | 0 | 0.05 | TPH Ali Band >C5-C6 | <0.100 | TPH | Ali | Band | >C5-C6 | mg/l | mg/l
P5 | North | 2021-09-22 | 0 | mg/l | 0 | 0 | 0 | 0.05 | TPH Ali Band >C6-C7 | <0.100 | TPH | Ali | Band | >C6-C7 | mg/l | mg/l
P5 | North | 2021-09-22 | 0 | mg/l | 0 | 0 | 0 | 0.05 | TPH Ali Band >C7-C8 | <0.100 | TPH | Ali | Band | >C7-C8 | mg/l | mg/l
P5 | North | 2021-09-22 | 0 | mg/l | 0 | 0 | 0 | 0.05 | TPH Ali Band >C8-C10 | <0.100 | TPH | Ali | Band | >C8-C10 | mg/l | mg/l
P5 | North | 2021-09-22 | 0 | mg/l | 0 | 0 | 0 | 0.005 | TPH Aro Band >C10-C12 | <0.01 | TPH | Aro | Band | >C10-C12 | mg/l | mg/l
P5 | North | 2021-09-22 | 0 | mg/l | 0 | 0 | 0 | 0.005 | TPH Aro Band >C12-C16 | <0.01 | TPH | Aro | Band | >C12-C16 | mg/l | mg/l
P5 | North | 2021-09-22 | 0 | mg/l | 0 | 0 | 0 | 0.005 | TPH Aro Band >C16-C21 | <0.01 | TPH | Aro | Band | >C16-C21 | mg/l | mg/l
P5 | North | 2021-09-22 | 0 | mg/l | 0 | 0 | 0 | 0.005 | TPH Aro Band >C21-C35 | <0.01 | TPH | Aro | Band | >C21-C35 | mg/l | mg/l
P5 | North | 2021-09-22 | 0 | mg/l | 0 | 0 | 0 | 0.0025 | TPH Aro Band >C5-C7 | <0.005 | TPH | Aro | Band | >C5-C7 | mg/l | mg/l
P5 | North | 2021-09-22 | 0 | mg/l | 0 | 0 | 0 | 0.0025 | TPH Aro Band >C7-C8 | <0.005 | TPH | Aro | Band | >C7-C8 | mg/l | mg/l
P5 | North | 2021-09-22 | 0 | mg/l | 0 | 0 | 0 | 0.01 | TPH Aro Band >C8-C10 | <0.020 | TPH | Aro | Band | >C8-C10 | mg/l | mg/l
P5 | North | 2021-09-22 | 0 | mg/l | 0 | 0 | 0 | 0.001 | Zinc | <0.002 | Zinc | mg/l |  |  |  | mg/l
P5 | North | 2021-06-30 | 0 | ug/l | 0 | 0 | 0 | 5e-06 | Acenaphthene | <0.01 | Acenaphthene | ug/l |  |  |  | ug/l
P5 | North | 2021-06-30 | 0 | ug/l | 0 | 0 | 0 | 5e-06 | Acenaphthylene | <0.01 | Acenaphthylene | ug/l |  |  |  | ug/l
P5 | North | 2021-06-30 | 0 | ug/l | 0 | 0 | 0 | 5e-06 | Anthracene | <0.01 | Anthracene | ug/l |  |  |  | ug/l
P5 | North | 2021-06-30 | 0 | mg/l | 0 | 0 | 0 | 0.0005 | Antimony | <0.001 | Antimony | mg/l |  |  |  | mg/l
P5 | North | 2021-06-30 | 0 | mg/l | 0 | 0 | 0 | 0.0005 | Arsenic | <0.001 | Arsenic | mg/l |  |  |  | mg/l
P5 | North | 2021-06-30 | 0 | mg/l | 1 | 0 | 0 | 0.03 | Barium | 0.03 | Barium | mg/l | mg/l |  |  | mg/l
P5 | North | 2021-06-30 | 0 | ug/l | 0 | 0 | 0 | 0.0025 | Benzene | <5 | Benzene | ug/l |  |  |  | ug/l
P5 | North | 2021-06-30 | 0 | ug/l | 0 | 0 | 0 | 5e-06 | Benzo-a-anthracene | <0.01 | Benzo-a-anthracene | ug/l |  |  |  | ug/l
P5 | North | 2021-06-30 | 0 | ug/l | 0 | 0 | 0 | 5e-06 | Benzo-a-pyrene | <0.01 | Benzo-a-pyrene | ug/l |  |  |  | ug/l
P5 | North | 2021-06-30 | 0 | ug/l | 0 | 0 | 0 | 5e-06 | Benzo-b-fluoranthene | <0.01 | Benzo-b-fluoranthene | ug/l |  |  |  | ug/l
P5 | North | 2021-06-30 | 0 | ug/l | 0 | 0 | 0 | 5e-06 | Benzo-ghi-perylene | <0.01 | Benzo-ghi-perylene | ug/l |  |  |  | ug/l
P5 | North | 2021-06-30 | 0 | ug/l | 0 | 0 | 0 | 5e-06 | Benzo-k-fluoranthene | <0.01 | Benzo-k-fluoranthene | ug/l |  |  |  | ug/l
P5 | North | 2021-06-30 | 0 | mg/l | 0 | 0 | 0 | 1e-05 | Cadmium | <0.00002 | Cadmium | mg/l |  |  |  | mg/l
P5 | North | 2021-06-30 | 0 | mg/l | 1 | 0 | 0 | 18 | Chloride | 18 | Chloride | mg/l |  |  |  | mg/l
P5 | North | 2021-06-30 | 0 | mg/l | 0 | 0 | 0 | 0.0005 | Chromium | <0.001 | Chromium | mg/l |  |  |  | mg/l
P5 | North | 2021-06-30 | 0 | ug/l | 0 | 0 | 0 | 5e-06 | Chrysene | <0.01 | Chrysene | ug/l |  |  |  | ug/l
P5 | North | 2021-06-30 | 0 | mg/l | 1 | 0 | 0 | 0.002 | Copper | 0.002 | Copper | mg/l |  |  |  | mg/l
P5 | North | 2021-06-30 | 0 | ug/l | 0 | 0 | 0 | 5e-06 | Dibenz-ah-anthracene | <0.01 | Dibenz-ah-anthracene | ug/l |  |  |  | ug/l
P5 | North | 2021-06-30 | 0 |  | 1 | 0 | 0 | 6.4 | Dissolved Oxygen (mg O2/l) | 6.4 | Dissolved | Oxygen | mg | O2/l
P5 | North | 2021-06-30 | 0 |  | 1 | 0 | 0 | 644 | Electrical conductivity (us/cm) | 644 | Electrical | conductivity | us/cm
P5 | North | 2021-06-30 | 0 | ug/l | 0 | 0 | 0 | 0.0025 | Ethyl Benzene | <5 | Ethyl | Benzene | ug/l |  |  | ug/l
P5 | North | 2021-06-30 | 0 | ug/l | 0 | 0 | 0 | 5e-06 | Fluoranthene | <0.01 | Fluoranthene | ug/l |  |  |  | ug/l
P5 | North | 2021-06-30 | 0 | ug/l | 0 | 0 | 0 | 5e-06 | Fluorene | <0.01 | Fluorene | ug/l |  |  |  | ug/l
P5 | North | 2021-06-30 | 0 | mg/l | 1 | 0 | 0 | 0.3 | Fluoride | 0.3 | Fluoride | mg/l |  |  |  | mg/l
P5 | North | 2021-06-30 | 0 | mg/l | 0 | 0 | 0 | 0.05 | GRO (total) C5-C10 | <0.100 | GRO | total | C5-C10 | mg/l |  | mg/l
P5 | North | 2021-06-30 | 0 | ug/l | 0 | 0 | 0 | 5e-06 | Indeno-123-cd-pyrene | <0.01 | Indeno-123-cd-pyrene | ug/l |  |  |  | ug/l
P5 | North | 2021-06-30 | 0 | mg/l | 0 | 0 | 0 | 0.0005 | Lead | <0.001 | Lead | mg/l |  |  |  | mg/l
P5 | North | 2021-06-30 | 0 | ug/l | 0 | 0 | 0 | 0.005 | M&P Xylene | <10 | M&P | Xylene | ug/l |  |  | ug/l
P5 | North | 2021-06-30 | 0 | mg/l | 0 | 0 | 0 | 1.5e-05 | Mercury | <0.00003 | Mercury | mg/l |  |  |  | mg/l
P5 | North | 2021-06-30 | 0 | mg/l | 0 | 0 | 0 | 0.0005 | Molybdenum | <0.001 | Molybdenum | mg/l |  |  |  | mg/l
P5 | North | 2021-06-30 | 0 | ug/l | 0 | 0 | 0 | 5e-06 | Naphthalene | <0.01 | Naphthalene | ug/l |  |  |  | ug/l
P5 | North | 2021-06-30 | 0 | mg/l | 1 | 0 | 0 | 0.004 | Nickel | 0.004 | Nickel | mg/l |  |  |  | mg/l
P5 | North | 2021-06-30 | 0 | ug/l | 0 | 0 | 0 | 0.0025 | O-Xylene | <5 | O-Xylene | ug/l |  |  |  | ug/l
P5 | North | 2021-06-30 | 0 |  | 1 | 0 | 0 | 7.8 | pH (liquid) (pH units) | 7.8 | pH | liquid | pH | units
P5 | North | 2021-06-30 | 0 | ug/l | 0 | 0 | 0 | 5e-06 | Phenanthrene | <0.01 | Phenanthrene | ug/l |  |  |  | ug/l
P5 | North | 2021-06-30 | 0 | mg/l | 0 | 0 | 0 | 0.025 | Phenol Index | <0.05 | Phenol | Index | mg/l |  |  | mg/l
P5 | North | 2021-06-30 | 0 | ug/l | 1 | 0 | 0 | 2e-05 | Pyrene | 0.02 | Pyrene | ug/l |  |  |  | ug/l
P5 | North | 2021-06-30 | 0 | mg/l | 0 | 0 | 0 | 0.0005 | Selenium | <0.001 | Selenium | mg/l |  |  |  | mg/l
P5 | North | 2021-06-30 | 0 | mg/l | 1 | 0 | 0 | 45 | Sulphate | 45 | Sulphate | mg/l |  |  |  | mg/l
P5 | North | 2021-06-30 | 0 | ug/l | 0 | 0 | 0 | 0.0025 | Toluene | <5 | Toluene | ug/l |  |  |  | ug/l
P5 | North | 2021-06-30 | 0 | mg/l | 0 | 0 | 0 | 0.005 | Total TPH >C8-C40 (Aliphatic) | <0.01 | Total | TPH | >C8-C40 | Aliphatic | mg/l | mg/l
P5 | North | 2021-06-30 | 0 | mg/l | 0 | 0 | 0 | 0.005 | Total TPH >C8-C40 (Aromatic) | <0.01 | Total | TPH | >C8-C40 | Aromatic | mg/l | mg/l
P5 | North | 2021-06-30 | 0 | mg/l | 0 | 0 | 0 | 0.005 | TPH (C10-C40) | <0.01 | TPH | C10-C40 | mg/l |  |  | mg/l
P5 | North | 2021-06-30 | 0 | mg/l | 0 | 0 | 0 | 0.005 | TPH Ali Band >C10-C12 | <0.01 | TPH | Ali | Band | >C10-C12 | mg/l | mg/l
P5 | North | 2021-06-30 | 0 | mg/l | 0 | 0 | 0 | 0.005 | TPH Ali Band >C12-C16 | <0.01 | TPH | Ali | Band | >C12-C16 | mg/l | mg/l
P5 | North | 2021-06-30 | 0 | mg/l | 0 | 0 | 0 | 0.005 | TPH Ali Band >C16-C21 | <0.01 | TPH | Ali | Band | >C16-C21 | mg/l | mg/l
P5 | North | 2021-06-30 | 0 | mg/l | 0 | 0 | 0 | 0.005 | TPH Ali Band >C21-C35 | <0.01 | TPH | Ali | Band | >C21-C35 | mg/l | mg/l
P5 | North | 2021-06-30 | 0 | mg/l | 0 | 0 | 0 | 0.05 | TPH Ali Band >C5-C6 | <0.100 | TPH | Ali | Band | >C5-C6 | mg/l | mg/l
P5 | North | 2021-06-30 | 0 | mg/l | 0 | 0 | 0 | 0.05 | TPH Ali Band >C6-C7 | <0.100 | TPH | Ali | Band | >C6-C7 | mg/l | mg/l
P5 | North | 2021-06-30 | 0 | mg/l | 0 | 0 | 0 | 0.05 | TPH Ali Band >C7-C8 | <0.100 | TPH | Ali | Band | >C7-C8 | mg/l | mg/l
P5 | North | 2021-06-30 | 0 | mg/l | 0 | 0 | 0 | 0.05 | TPH Ali Band >C8-C10 | <0.100 | TPH | Ali | Band | >C8-C10 | mg/l | mg/l
P5 | North | 2021-06-30 | 0 | mg/l | 0 | 0 | 0 | 0.005 | TPH Aro Band >C10-C12 | <0.01 | TPH | Aro | Band | >C10-C12 | mg/l | mg/l
P5 | North | 2021-06-30 | 0 | mg/l | 0 | 0 | 0 | 0.005 | TPH Aro Band >C12-C16 | <0.01 | TPH | Aro | Band | >C12-C16 | mg/l | mg/l
P5 | North | 2021-06-30 | 0 | mg/l | 0 | 0 | 0 | 0.005 | TPH Aro Band >C16-C21 | <0.01 | TPH | Aro | Band | >C16-C21 | mg/l | mg/l
P5 | North | 2021-06-30 | 0 | mg/l | 0 | 0 | 0 | 0.005 | TPH Aro Band >C21-C35 | <0.01 | TPH | Aro | Band | >C21-C35 | mg/l | mg/l
P5 | North | 2021-06-30 | 0 | mg/l | 0 | 0 | 0 | 0.0025 | TPH Aro Band >C5-C7 | <0.005 | TPH | Aro | Band | >C5-C7 | mg/l | mg/l
P5 | North | 2021-06-30 | 0 | mg/l | 0 | 0 | 0 | 0.0025 | TPH Aro Band >C7-C8 | <0.005 | TPH | Aro | Band | >C7-C8 | mg/l | mg/l
P5 | North | 2021-06-30 | 0 | mg/l | 0 | 0 | 0 | 0.01 | TPH Aro Band >C8-C10 | <0.020 | TPH | Aro | Band | >C8-C10 | mg/l | mg/l
P5 | North | 2021-06-30 | 0 | mg/l | 1 | 1 | 0 | 0.014 | Zinc | 0.014 | Zinc | mg/l |  |  |  | mg/l
P5 | North | 2021-03-16 | 0 | ug/l | 0 | 0 | 0 | 5e-06 | Acenaphthene | <0.01 | Acenaphthene | ug/l |  |  |  | ug/l
P5 | North | 2021-03-16 | 0 | ug/l | 0 | 0 | 0 | 5e-06 | Acenaphthylene | <0.01 | Acenaphthylene | ug/l |  |  |  | ug/l
P5 | North | 2021-03-16 | 0 | ug/l | 0 | 0 | 0 | 5e-06 | Anthracene | <0.01 | Anthracene | ug/l |  |  |  | ug/l
P5 | North | 2021-03-16 | 0 | mg/l | 0 | 0 | 0 | 0.0005 | Antimony | <0.001 | Antimony | mg/l |  |  |  | mg/l
P5 | North | 2021-03-16 | 0 | mg/l | 0 | 0 | 0 | 0.0005 | Arsenic | <0.001 | Arsenic | mg/l |  |  |  | mg/l
P5 | North | 2021-03-16 | 0 | mg/l | 1 | 0 | 0 | 0.03 | Barium | 0.03 | Barium | mg/l | mg/l |  |  | mg/l
P5 | North | 2021-03-16 | 0 | ug/l | 0 | 0 | 0 | 0.0025 | Benzene | <5 | Benzene | ug/l |  |  |  | ug/l
P5 | North | 2021-03-16 | 0 | ug/l | 0 | 0 | 0 | 5e-06 | Benzo-a-anthracene | <0.01 | Benzo-a-anthracene | ug/l |  |  |  | ug/l
P5 | North | 2021-03-16 | 0 | ug/l | 0 | 0 | 0 | 5e-06 | Benzo-a-pyrene | <0.01 | Benzo-a-pyrene | ug/l |  |  |  | ug/l
P5 | North | 2021-03-16 | 0 | ug/l | 0 | 0 | 0 | 5e-06 | Benzo-b-fluoranthene | <0.01 | Benzo-b-fluoranthene | ug/l |  |  |  | ug/l
P5 | North | 2021-03-16 | 0 | ug/l | 0 | 0 | 0 | 5e-06 | Benzo-ghi-perylene | <0.01 | Benzo-ghi-perylene | ug/l |  |  |  | ug/l
P5 | North | 2021-03-16 | 0 | ug/l | 0 | 0 | 0 | 5e-06 | Benzo-k-fluoranthene | <0.01 | Benzo-k-fluoranthene | ug/l |  |  |  | ug/l
P5 | North | 2021-03-16 | 0 | mg/l | 1 | 0 | 0 | 0.0001 | Cadmium | 0.0001 | Cadmium | mg/l |  |  |  | mg/l
P5 | North | 2021-03-16 | 0 | mg/l | 1 | 0 | 0 | 14 | Chloride | 14 | Chloride | mg/l |  |  |  | mg/l
P5 | North | 2021-03-16 | 0 | mg/l | 0 | 0 | 0 | 0.0005 | Chromium | <0.001 | Chromium | mg/l |  |  |  | mg/l
P5 | North | 2021-03-16 | 0 | ug/l | 0 | 0 | 0 | 5e-06 | Chrysene | <0.01 | Chrysene | ug/l |  |  |  | ug/l
P5 | North | 2021-03-16 | 0 | mg/l | 1 | 0 | 0 | 0.002 | Copper | 0.002 | Copper | mg/l |  |  |  | mg/l
P5 | North | 2021-03-16 | 0 | ug/l | 0 | 0 | 0 | 5e-06 | Dibenz-ah-anthracene | <0.01 | Dibenz-ah-anthracene | ug/l |  |  |  | ug/l
P5 | North | 2021-03-16 | 0 |  | 1 | 0 | 0 | 7.4 | Dissolved Oxygen (mg O2/l) | 7.4 | Dissolved | Oxygen | mg | O2/l
P5 | North | 2021-03-16 | 0 |  | 1 | 0 | 0 | 702 | Electrical conductivity (us/cm) | 702 | Electrical | conductivity | us/cm
P5 | North | 2021-03-16 | 0 | ug/l | 0 | 0 | 0 | 0.0025 | Ethyl Benzene | <5 | Ethyl | Benzene | ug/l |  |  | ug/l
P5 | North | 2021-03-16 | 0 | ug/l | 0 | 0 | 0 | 5e-06 | Fluoranthene | <0.01 | Fluoranthene | ug/l |  |  |  | ug/l
P5 | North | 2021-03-16 | 0 | ug/l | 0 | 0 | 0 | 5e-06 | Fluorene | <0.01 | Fluorene | ug/l |  |  |  | ug/l
P5 | North | 2021-03-16 | 0 | mg/l | 1 | 0 | 0 | 0.2 | Fluoride | 0.2 | Fluoride | mg/l |  |  |  | mg/l
P5 | North | 2021-03-16 | 0 | mg/l | 0 | 0 | 0 | 0.05 | GRO (total) C5-C10 | <0.100 | GRO | total | C5-C10 | mg/l |  | mg/l
P5 | North | 2021-03-16 | 0 | ug/l | 0 | 0 | 0 | 5e-06 | Indeno-123-cd-pyrene | <0.01 | Indeno-123-cd-pyrene | ug/l |  |  |  | ug/l
P5 | North | 2021-03-16 | 0 | mg/l | 0 | 0 | 0 | 0.0005 | Lead | <0.001 | Lead | mg/l |  |  |  | mg/l
P5 | North | 2021-03-16 | 0 | ug/l | 0 | 0 | 0 | 0.005 | M&P Xylene | <10 | M&P | Xylene | ug/l |  |  | ug/l
P5 | North | 2021-03-16 | 0 | mg/l | 0 | 0 | 0 | 1.5e-05 | Mercury | <0.00003 | Mercury | mg/l |  |  |  | mg/l
P5 | North | 2021-03-16 | 0 | mg/l | 0 | 0 | 0 | 0.0005 | Molybdenum | <0.001 | Molybdenum | mg/l |  |  |  | mg/l
P5 | North | 2021-03-16 | 0 | ug/l | 0 | 0 | 0 | 5e-06 | Naphthalene | <0.01 | Naphthalene | ug/l |  |  |  | ug/l
P5 | North | 2021-03-16 | 0 | mg/l | 1 | 0 | 0 | 0.005 | Nickel | 0.005 | Nickel | mg/l |  |  |  | mg/l
P5 | North | 2021-03-16 | 0 | ug/l | 0 | 0 | 0 | 0.0025 | O-Xylene | <5 | O-Xylene | ug/l |  |  |  | ug/l
P5 | North | 2021-03-16 | 0 |  | 1 | 0 | 0 | 7.6 | pH (liquid) (pH units) | 7.6 | pH | liquid | pH | units
P5 | North | 2021-03-16 | 0 | ug/l | 0 | 0 | 0 | 5e-06 | Phenanthrene | <0.01 | Phenanthrene | ug/l |  |  |  | ug/l
P5 | North | 2021-03-16 | 0 | mg/l | 0 | 0 | 0 | 0.025 | Phenol Index | <0.05 | Phenol | Index | mg/l |  |  | mg/l
P5 | North | 2021-03-16 | 0 | ug/l | 0 | 0 | 0 | 5e-06 | Pyrene | <0.01 | Pyrene | ug/l |  |  |  | ug/l
P5 | North | 2021-03-16 | 0 | mg/l | 1 | 0 | 0 | 0.002 | Selenium | 0.002 | Selenium | mg/l |  |  |  | mg/l
P5 | North | 2021-03-16 | 0 | mg/l | 1 | 0 | 0 | 32 | Sulphate | 32 | Sulphate | mg/l |  |  |  | mg/l
P5 | North | 2021-03-16 | 0 | ug/l | 0 | 0 | 0 | 0.0025 | Toluene | <5 | Toluene | ug/l |  |  |  | ug/l
P5 | North | 2021-03-16 | 0 | mg/l | 0 | 0 | 0 | 0.005 | Total TPH >C8-C40 (Aliphatic) | <0.01 | Total | TPH | >C8-C40 | Aliphatic | mg/l | mg/l
P5 | North | 2021-03-16 | 0 | mg/l | 0 | 0 | 0 | 0.005 | Total TPH >C8-C40 (Aromatic) | <0.01 | Total | TPH | >C8-C40 | Aromatic | mg/l | mg/l
P5 | North | 2021-03-16 | 0 | mg/l | 1 | 0 | 0 | 0.01 | TPH (C10-C40) | 0.01 | TPH | C10-C40 | mg/l |  |  | mg/l
P5 | North | 2021-03-16 | 0 | mg/l | 0 | 0 | 0 | 0.005 | TPH Ali Band >C10-C12 | <0.01 | TPH | Ali | Band | >C10-C12 | mg/l | mg/l
P5 | North | 2021-03-16 | 0 | mg/l | 0 | 0 | 0 | 0.005 | TPH Ali Band >C12-C16 | <0.01 | TPH | Ali | Band | >C12-C16 | mg/l | mg/l
P5 | North | 2021-03-16 | 0 | mg/l | 0 | 0 | 0 | 0.005 | TPH Ali Band >C16-C21 | <0.01 | TPH | Ali | Band | >C16-C21 | mg/l | mg/l
P5 | North | 2021-03-16 | 0 | mg/l | 0 | 0 | 0 | 0.005 | TPH Ali Band >C21-C35 | <0.01 | TPH | Ali | Band | >C21-C35 | mg/l | mg/l
P5 | North | 2021-03-16 | 0 | mg/l | 0 | 0 | 0 | 0.05 | TPH Ali Band >C5-C6 | <0.100 | TPH | Ali | Band | >C5-C6 | mg/l | mg/l
P5 | North | 2021-03-16 | 0 | mg/l | 0 | 0 | 0 | 0.05 | TPH Ali Band >C6-C7 | <0.100 | TPH | Ali | Band | >C6-C7 | mg/l | mg/l
P5 | North | 2021-03-16 | 0 | mg/l | 0 | 0 | 0 | 0.05 | TPH Ali Band >C7-C8 | <0.100 | TPH | Ali | Band | >C7-C8 | mg/l | mg/l
P5 | North | 2021-03-16 | 0 | mg/l | 0 | 0 | 0 | 0.05 | TPH Ali Band >C8-C10 | <0.100 | TPH | Ali | Band | >C8-C10 | mg/l | mg/l
P5 | North | 2021-03-16 | 0 | mg/l | 0 | 0 | 0 | 0.005 | TPH Aro Band >C10-C12 | <0.01 | TPH | Aro | Band | >C10-C12 | mg/l | mg/l
P5 | North | 2021-03-16 | 0 | mg/l | 0 | 0 | 0 | 0.005 | TPH Aro Band >C12-C16 | <0.01 | TPH | Aro | Band | >C12-C16 | mg/l | mg/l
P5 | North | 2021-03-16 | 0 | mg/l | 0 | 0 | 0 | 0.005 | TPH Aro Band >C16-C21 | <0.01 | TPH | Aro | Band | >C16-C21 | mg/l | mg/l
P5 | North | 2021-03-16 | 0 | mg/l | 0 | 0 | 0 | 0.005 | TPH Aro Band >C21-C35 | <0.01 | TPH | Aro | Band | >C21-C35 | mg/l | mg/l
P5 | North | 2021-03-16 | 0 | mg/l | 0 | 0 | 0 | 0.0025 | TPH Aro Band >C5-C7 | <0.005 | TPH | Aro | Band | >C5-C7 | mg/l | mg/l
P5 | North | 2021-03-16 | 0 | mg/l | 0 | 0 | 0 | 0.0025 | TPH Aro Band >C7-C8 | <0.005 | TPH | Aro | Band | >C7-C8 | mg/l | mg/l
P5 | North | 2021-03-16 | 0 | mg/l | 0 | 0 | 0 | 0.01 | TPH Aro Band >C8-C10 | <0.020 | TPH | Aro | Band | >C8-C10 | mg/l | mg/l
P5 | North | 2021-03-16 | 0 | mg/l | 1 | 1 | 0 | 0.011 | Zinc | 0.011 | Zinc | mg/l |  |  |  | mg/l
P5 | North | 2020-12-22 | 0 | ug/l | 0 | 0 | 0 | 5e-06 | Acenaphthene | <0.01 | Acenaphthene | ug/l |  |  |  | ug/l
P5 | North | 2020-12-22 | 0 | ug/l | 0 | 0 | 0 | 5e-06 | Acenaphthylene | <0.01 | Acenaphthylene | ug/l |  |  |  | ug/l
P5 | North | 2020-12-22 | 0 | ug/l | 0 | 0 | 0 | 5e-06 | Anthracene | <0.01 | Anthracene | ug/l |  |  |  | ug/l
P5 | North | 2020-12-22 | 0 | mg/l | 0 | 0 | 0 | 0.0005 | Antimony | <0.001 | Antimony | mg/l |  |  |  | mg/l
P5 | North | 2020-12-22 | 0 | mg/l | 0 | 0 | 0 | 0.0005 | Arsenic | <0.001 | Arsenic | mg/l |  |  |  | mg/l
P5 | North | 2020-12-22 | 0 | mg/l | 1 | 0 | 0 | 0.03 | Barium | 0.03 | Barium | mg/l | mg/l |  |  | mg/l
P5 | North | 2020-12-22 | 0 | ug/l | 0 | 0 | 0 | 0.0025 | Benzene | <5 | Benzene | ug/l |  |  |  | ug/l
P5 | North | 2020-12-22 | 0 | ug/l | 0 | 0 | 0 | 5e-06 | Benzo-a-anthracene | <0.01 | Benzo-a-anthracene | ug/l |  |  |  | ug/l
P5 | North | 2020-12-22 | 0 | ug/l | 0 | 0 | 0 | 5e-06 | Benzo-a-pyrene | <0.01 | Benzo-a-pyrene | ug/l |  |  |  | ug/l
P5 | North | 2020-12-22 | 0 | ug/l | 0 | 0 | 0 | 5e-06 | Benzo-b-fluoranthene | <0.01 | Benzo-b-fluoranthene | ug/l |  |  |  | ug/l
P5 | North | 2020-12-22 | 0 | ug/l | 0 | 0 | 0 | 5e-06 | Benzo-ghi-perylene | <0.01 | Benzo-ghi-perylene | ug/l |  |  |  | ug/l
P5 | North | 2020-12-22 | 0 | ug/l | 0 | 0 | 0 | 5e-06 | Benzo-k-fluoranthene | <0.01 | Benzo-k-fluoranthene | ug/l |  |  |  | ug/l
P5 | North | 2020-12-22 | 0 | mg/l | 1 | 0 | 0 | 3e-05 | Cadmium | 3e-05 | Cadmium | mg/l |  |  |  | mg/l
P5 | North | 2020-12-22 | 0 | mg/l | 1 | 0 | 0 | 12 | Chloride | 12 | Chloride | mg/l |  |  |  | mg/l
P5 | North | 2020-12-22 | 0 | mg/l | 0 | 0 | 0 | 0.0005 | Chromium | <0.001 | Chromium | mg/l |  |  |  | mg/l
P5 | North | 2020-12-22 | 0 | ug/l | 0 | 0 | 0 | 5e-06 | Chrysene | <0.01 | Chrysene | ug/l |  |  |  | ug/l
P5 | North | 2020-12-22 | 0 | mg/l | 1 | 0 | 0 | 0.002 | Copper | 0.002 | Copper | mg/l |  |  |  | mg/l
P5 | North | 2020-12-22 | 0 | ug/l | 0 | 0 | 0 | 5e-06 | Dibenz-ah-anthracene | <0.01 | Dibenz-ah-anthracene | ug/l |  |  |  | ug/l
P5 | North | 2020-12-22 | 0 |  | 1 | 0 | 0 | 3 | Dissolved Oxygen (mg O2/l) | 3 | Dissolved | Oxygen | mg | O2/l
P5 | North | 2020-12-22 | 0 |  | 1 | 0 | 0 | 714 | Electrical conductivity (us/cm) | 714 | Electrical | conductivity | us/cm
P5 | North | 2020-12-22 | 0 | ug/l | 0 | 0 | 0 | 0.0025 | Ethyl Benzene | <5 | Ethyl | Benzene | ug/l |  |  | ug/l
P5 | North | 2020-12-22 | 0 | ug/l | 0 | 0 | 0 | 5e-06 | Fluoranthene | <0.01 | Fluoranthene | ug/l |  |  |  | ug/l
P5 | North | 2020-12-22 | 0 | ug/l | 0 | 0 | 0 | 5e-06 | Fluorene | <0.01 | Fluorene | ug/l |  |  |  | ug/l
P5 | North | 2020-12-22 | 0 | mg/l | 1 | 0 | 0 | 0.2 | Fluoride | 0.2 | Fluoride | mg/l |  |  |  | mg/l
P5 | North | 2020-12-22 | 0 | mg/l | 0 | 0 | 0 | 0.05 | GRO (total) | <0.100 | GRO | total | mg/l |  |  | mg/l
P5 | North | 2020-12-22 | 0 | ug/l | 0 | 0 | 0 | 5e-06 | Indeno-123-cd-pyrene | <0.01 | Indeno-123-cd-pyrene | ug/l |  |  |  | ug/l
P5 | North | 2020-12-22 | 0 | mg/l | 0 | 0 | 0 | 0.0005 | Lead | <0.001 | Lead | mg/l |  |  |  | mg/l
P5 | North | 2020-12-22 | 0 | ug/l | 0 | 0 | 0 | 0.005 | M&P Xylene | <10 | M&P | Xylene | ug/l |  |  | ug/l
P5 | North | 2020-12-22 | 0 | mg/l | 0 | 0 | 0 | 1.5e-05 | Mercury | <0.00003 | Mercury | mg/l |  |  |  | mg/l
P5 | North | 2020-12-22 | 0 | mg/l | 0 | 0 | 0 | 0.0005 | Molybdenum | <0.001 | Molybdenum | mg/l |  |  |  | mg/l
P5 | North | 2020-12-22 | 0 | ug/l | 0 | 0 | 0 | 5e-06 | Naphthalene | <0.01 | Naphthalene | ug/l |  |  |  | ug/l
P5 | North | 2020-12-22 | 0 | mg/l | 1 | 0 | 0 | 0.005 | Nickel | 0.005 | Nickel | mg/l |  |  |  | mg/l
P5 | North | 2020-12-22 | 0 | ug/l | 0 | 0 | 0 | 0.0025 | O-Xylene | <5 | O-Xylene | ug/l |  |  |  | ug/l
P5 | North | 2020-12-22 | 0 |  | 1 | 0 | 0 | 7.8 | pH (liquid) (pH units) | 7.8 | pH | liquid | pH | units
P5 | North | 2020-12-22 | 0 | ug/l | 0 | 0 | 0 | 5e-06 | Phenanthrene | <0.01 | Phenanthrene | ug/l |  |  |  | ug/l
P5 | North | 2020-12-22 | 0 | mg/l | 0 | 0 | 0 | 0.025 | Phenol Index | <0.05 | Phenol | Index | mg/l |  |  | mg/l
P5 | North | 2020-12-22 | 0 | ug/l | 0 | 0 | 0 | 5e-06 | Pyrene | <0.01 | Pyrene | ug/l |  |  |  | ug/l
P5 | North | 2020-12-22 | 0 | mg/l | 0 | 0 | 0 | 0.0005 | Selenium | <0.001 | Selenium | mg/l |  |  |  | mg/l
P5 | North | 2020-12-22 | 0 | mg/l | 1 | 0 | 0 | 69 | Sulphate | 69 | Sulphate | mg/l |  |  |  | mg/l
P5 | North | 2020-12-22 | 0 | ug/l | 0 | 0 | 0 | 0.0025 | Toluene | <5 | Toluene | ug/l |  |  |  | ug/l
P5 | North | 2020-12-22 | 0 | mg/l | 1 | 0 | 0 | 0.01 | TPH (C10-C40) | 0.01 | TPH | C10-C40 | mg/l |  |  | mg/l
P5 | North | 2020-12-22 | 0 | mg/l | 0 | 0 | 0 | 0.005 | TPH Ali Band >C10-C12 | <0.01 | TPH | Ali | Band | >C10-C12 | mg/l | mg/l
P5 | North | 2020-12-22 | 0 | mg/l | 1 | 0 | 0 | 0.01 | TPH Ali Band >C12-C16 | 0.01 | TPH | Ali | Band | >C12-C16 | mg/l | mg/l
P5 | North | 2020-12-22 | 0 | mg/l | 1 | 0 | 0 | 0.02 | TPH Ali Band >C16-C21 | 0.02 | TPH | Ali | Band | >C16-C21 | mg/l | mg/l
P5 | North | 2020-12-22 | 0 | mg/l | 1 | 0 | 0 | 0.02 | TPH Ali Band >C21-C35 | 0.02 | TPH | Ali | Band | >C21-C35 | mg/l | mg/l
P5 | North | 2020-12-22 | 0 | mg/l | 0 | 0 | 0 | 0.05 | TPH Ali Band >C5-C6 | <0.100 | TPH | Ali | Band | >C5-C6 | mg/l | mg/l
P5 | North | 2020-12-22 | 0 | mg/l | 0 | 0 | 0 | 0.05 | TPH Ali Band >C6-C7 | <0.100 | TPH | Ali | Band | >C6-C7 | mg/l | mg/l
P5 | North | 2020-12-22 | 0 | mg/l | 0 | 0 | 0 | 0.05 | TPH Ali Band >C7-C8 | <0.100 | TPH | Ali | Band | >C7-C8 | mg/l | mg/l
P5 | North | 2020-12-22 | 0 | mg/l | 0 | 0 | 0 | 0.05 | TPH Ali Band >C8-C10 | <0.100 | TPH | Ali | Band | >C8-C10 | mg/l | mg/l
P5 | North | 2020-12-22 | 0 | mg/l | 0 | 0 | 0 | 0.005 | TPH Aro Band >C10-C12 | <0.01 | TPH | Aro | Band | >C10-C12 | mg/l | mg/l
P5 | North | 2020-12-22 | 0 | mg/l | 0 | 0 | 0 | 0.005 | TPH Aro Band >C12-C16 | <0.01 | TPH | Aro | Band | >C12-C16 | mg/l | mg/l
P5 | North | 2020-12-22 | 0 | mg/l | 0 | 0 | 0 | 0.005 | TPH Aro Band >C16-C21 | <0.01 | TPH | Aro | Band | >C16-C21 | mg/l | mg/l
P5 | North | 2020-12-22 | 0 | mg/l | 0 | 0 | 0 | 0.005 | TPH Aro Band >C21-C35 | <0.01 | TPH | Aro | Band | >C21-C35 | mg/l | mg/l
P5 | North | 2020-12-22 | 0 | mg/l | 0 | 0 | 0 | 0.0025 | TPH Aro Band >C5-C7 | <0.005 | TPH | Aro | Band | >C5-C7 | mg/l | mg/l
P5 | North | 2020-12-22 | 0 | mg/l | 0 | 0 | 0 | 0.0025 | TPH Aro Band >C7-C8 | <0.005 | TPH | Aro | Band | >C7-C8 | mg/l | mg/l
P5 | North | 2020-12-22 | 0 | mg/l | 0 | 0 | 0 | 0.01 | TPH Aro Band >C8-C10 | <0.020 | TPH | Aro | Band | >C8-C10 | mg/l | mg/l
P5 | North | 2020-12-22 | 0 | mg/l | 1 | 0 | 0 | 0.05 | TPH total (Aliphatic) | 0.05 | TPH | total | Aliphatic | mg/l |  | mg/l
P5 | North | 2020-12-22 | 0 | mg/l | 1 | 0 | 0 | 0.02 | TPH total (Aromatic) | 0.02 | TPH | total | Aromatic | mg/l |  | mg/l
P5 | North | 2020-12-22 | 0 | mg/l | 1 | 0 | 0 | 0.009 | Zinc | 0.009 | Zinc | mg/l |  |  |  | mg/l
P5 | North | 2020-10-15 | 0 | ug/l | 0 | 0 | 0 | 5e-06 | Acenaphthene | <0.01 | Acenaphthene | ug/l |  |  |  | ug/l
P5 | North | 2020-10-15 | 0 | ug/l | 0 | 0 | 0 | 5e-06 | Acenaphthylene | <0.01 | Acenaphthylene | ug/l |  |  |  | ug/l
P5 | North | 2020-10-15 | 0 | ug/l | 0 | 0 | 0 | 5e-06 | Anthracene | <0.01 | Anthracene | ug/l |  |  |  | ug/l
P5 | North | 2020-10-15 | 0 | mg/l | 0 | 0 | 0 | 0.0005 | Antimony | <0.001 | Antimony | mg/l |  |  |  | mg/l
P5 | North | 2020-10-15 | 0 | mg/l | 0 | 0 | 0 | 0.0005 | Arsenic | <0.001 | Arsenic | mg/l |  |  |  | mg/l
P5 | North | 2020-10-15 | 0 | mg/l | 1 | 0 | 0 | 0.03 | Barium | 0.03 | Barium | mg/l | mg/l |  |  | mg/l
P5 | North | 2020-10-15 | 0 | ug/l | 0 | 0 | 0 | 0.0025 | Benzene | <5 | Benzene | ug/l |  |  |  | ug/l
P5 | North | 2020-10-15 | 0 | ug/l | 0 | 0 | 0 | 5e-06 | Benzo-a-anthracene | <0.01 | Benzo-a-anthracene | ug/l |  |  |  | ug/l
P5 | North | 2020-10-15 | 0 | ug/l | 0 | 0 | 0 | 5e-06 | Benzo-a-pyrene | <0.01 | Benzo-a-pyrene | ug/l |  |  |  | ug/l
P5 | North | 2020-10-15 | 0 | ug/l | 0 | 0 | 0 | 5e-06 | Benzo-b-fluoranthene | <0.01 | Benzo-b-fluoranthene | ug/l |  |  |  | ug/l
P5 | North | 2020-10-15 | 0 | ug/l | 0 | 0 | 0 | 5e-06 | Benzo-ghi-perylene | <0.01 | Benzo-ghi-perylene | ug/l |  |  |  | ug/l
P5 | North | 2020-10-15 | 0 | ug/l | 0 | 0 | 0 | 5e-06 | Benzo-k-fluoranthene | <0.01 | Benzo-k-fluoranthene | ug/l |  |  |  | ug/l
P5 | North | 2020-10-15 | 0 | mg/l | 1 | 0 | 0 | 8e-05 | Cadmium | 8e-05 | Cadmium | mg/l |  |  |  | mg/l
P5 | North | 2020-10-15 | 0 | mg/l | 1 | 0 | 0 | 21 | Chloride | 21 | Chloride | mg/l |  |  |  | mg/l
P5 | North | 2020-10-15 | 0 | mg/l | 0 | 0 | 0 | 0.0005 | Chromium | <0.001 | Chromium | mg/l |  |  |  | mg/l
P5 | North | 2020-10-15 | 0 | ug/l | 0 | 0 | 0 | 5e-06 | Chrysene | <0.01 | Chrysene | ug/l |  |  |  | ug/l
P5 | North | 2020-10-15 | 0 | mg/l | 1 | 0 | 0 | 0.002 | Copper | 0.002 | Copper | mg/l |  |  |  | mg/l
P5 | North | 2020-10-15 | 0 | ug/l | 0 | 0 | 0 | 5e-06 | Dibenz-ah-anthracene | <0.01 | Dibenz-ah-anthracene | ug/l |  |  |  | ug/l
P5 | North | 2020-10-15 | 0 |  | 1 | 0 | 0 | 5.7 | Dissolved Oxygen (mg O2/l) | 5.7 | Dissolved | Oxygen | mg | O2/l
P5 | North | 2020-10-15 | 0 |  | 1 | 0 | 0 | 643 | Electrical conductivity (us/cm) | 643 | Electrical | conductivity | us/cm
P5 | North | 2020-10-15 | 0 | ug/l | 0 | 0 | 0 | 0.0025 | Ethyl Benzene | <5 | Ethyl | Benzene | ug/l |  |  | ug/l
P5 | North | 2020-10-15 | 0 | ug/l | 0 | 0 | 0 | 5e-06 | Fluoranthene | <0.01 | Fluoranthene | ug/l |  |  |  | ug/l
P5 | North | 2020-10-15 | 0 | ug/l | 0 | 0 | 0 | 5e-06 | Fluorene | <0.01 | Fluorene | ug/l |  |  |  | ug/l
P5 | North | 2020-10-15 | 0 | mg/l | 1 | 0 | 0 | 0.2 | Fluoride | 0.2 | Fluoride | mg/l |  |  |  | mg/l
P5 | North | 2020-10-15 | 0 | mg/l | 0 | 0 | 0 | 0.05 | GRO (total) | <0.100 | GRO | total | mg/l |  |  | mg/l
P5 | North | 2020-10-15 | 0 | ug/l | 0 | 0 | 0 | 5e-06 | Indeno-123-cd-pyrene | <0.01 | Indeno-123-cd-pyrene | ug/l |  |  |  | ug/l
P5 | North | 2020-10-15 | 0 | mg/l | 0 | 0 | 0 | 0.0005 | Lead | <0.001 | Lead | mg/l |  |  |  | mg/l
P5 | North | 2020-10-15 | 0 | ug/l | 0 | 0 | 0 | 0.005 | M&P Xylene | <10 | M&P | Xylene | ug/l |  |  | ug/l
P5 | North | 2020-10-15 | 0 | mg/l | 0 | 0 | 0 | 1.5e-05 | Mercury | <0.00003 | Mercury | mg/l |  |  |  | mg/l
P5 | North | 2020-10-15 | 0 | mg/l | 0 | 0 | 0 | 0.0005 | Molybdenum | <0.001 | Molybdenum | mg/l |  |  |  | mg/l
P5 | North | 2020-10-15 | 0 | ug/l | 0 | 0 | 0 | 5e-06 | Naphthalene | <0.01 | Naphthalene | ug/l |  |  |  | ug/l
P5 | North | 2020-10-15 | 0 | mg/l | 1 | 0 | 0 | 0.006 | Nickel | 0.006 | Nickel | mg/l |  |  |  | mg/l
P5 | North | 2020-10-15 | 0 | ug/l | 0 | 0 | 0 | 0.0025 | O-Xylene | <5 | O-Xylene | ug/l |  |  |  | ug/l
P5 | North | 2020-10-15 | 0 |  | 1 | 0 | 0 | 7.6 | pH (liquid) (pH units) | 7.6 | pH | liquid | pH | units
P5 | North | 2020-10-15 | 0 | ug/l | 0 | 0 | 0 | 5e-06 | Phenanthrene | <0.01 | Phenanthrene | ug/l |  |  |  | ug/l
P5 | North | 2020-10-15 | 0 | mg/l | 0 | 0 | 0 | 0.025 | Phenol Index | <0.05 | Phenol | Index | mg/l |  |  | mg/l
P5 | North | 2020-10-15 | 0 | ug/l | 0 | 0 | 0 | 5e-06 | Pyrene | <0.01 | Pyrene | ug/l |  |  |  | ug/l
P5 | North | 2020-10-15 | 0 | mg/l | 0 | 0 | 0 | 0.0005 | Selenium | <0.001 | Selenium | mg/l |  |  |  | mg/l
P5 | North | 2020-10-15 | 0 | mg/l | 1 | 0 | 0 | 19 | Sulphate | 19 | Sulphate | mg/l |  |  |  | mg/l
P5 | North | 2020-10-15 | 0 | ug/l | 0 | 0 | 0 | 0.0025 | Toluene | <5 | Toluene | ug/l |  |  |  | ug/l
P5 | North | 2020-10-15 | 0 | mg/l | 0 | 0 | 0 | 0.005 | TPH (C10-C40) | <0.01 | TPH | C10-C40 | mg/l |  |  | mg/l
P5 | North | 2020-10-15 | 0 | mg/l | 0 | 0 | 0 | 0.005 | TPH Ali Band >C10-C12 | <0.01 | TPH | Ali | Band | >C10-C12 | mg/l | mg/l
P5 | North | 2020-10-15 | 0 | mg/l | 0 | 0 | 0 | 0.005 | TPH Ali Band >C12-C16 | <0.01 | TPH | Ali | Band | >C12-C16 | mg/l | mg/l
P5 | North | 2020-10-15 | 0 | mg/l | 0 | 0 | 0 | 0.005 | TPH Ali Band >C16-C21 | <0.01 | TPH | Ali | Band | >C16-C21 | mg/l | mg/l
P5 | North | 2020-10-15 | 0 | mg/l | 0 | 0 | 0 | 0.005 | TPH Ali Band >C21-C35 | <0.01 | TPH | Ali | Band | >C21-C35 | mg/l | mg/l
P5 | North | 2020-10-15 | 0 | mg/l | 0 | 0 | 0 | 0.05 | TPH Ali Band >C5-C6 | <0.100 | TPH | Ali | Band | >C5-C6 | mg/l | mg/l
P5 | North | 2020-10-15 | 0 | mg/l | 0 | 0 | 0 | 0.05 | TPH Ali Band >C6-C7 | <0.100 | TPH | Ali | Band | >C6-C7 | mg/l | mg/l
P5 | North | 2020-10-15 | 0 | mg/l | 0 | 0 | 0 | 0.05 | TPH Ali Band >C7-C8 | <0.100 | TPH | Ali | Band | >C7-C8 | mg/l | mg/l
P5 | North | 2020-10-15 | 0 | mg/l | 0 | 0 | 0 | 0.05 | TPH Ali Band >C8-C10 | <0.100 | TPH | Ali | Band | >C8-C10 | mg/l | mg/l
P5 | North | 2020-10-15 | 0 | mg/l | 0 | 0 | 0 | 0.005 | TPH Aro Band >C10-C12 | <0.01 | TPH | Aro | Band | >C10-C12 | mg/l | mg/l
P5 | North | 2020-10-15 | 0 | mg/l | 0 | 0 | 0 | 0.005 | TPH Aro Band >C12-C16 | <0.01 | TPH | Aro | Band | >C12-C16 | mg/l | mg/l
P5 | North | 2020-10-15 | 0 | mg/l | 0 | 0 | 0 | 0.005 | TPH Aro Band >C16-C21 | <0.01 | TPH | Aro | Band | >C16-C21 | mg/l | mg/l
P5 | North | 2020-10-15 | 0 | mg/l | 0 | 0 | 0 | 0.005 | TPH Aro Band >C21-C35 | <0.01 | TPH | Aro | Band | >C21-C35 | mg/l | mg/l
P5 | North | 2020-10-15 | 0 | mg/l | 0 | 0 | 0 | 0.0025 | TPH Aro Band >C5-C7 | <0.005 | TPH | Aro | Band | >C5-C7 | mg/l | mg/l
P5 | North | 2020-10-15 | 0 | mg/l | 0 | 0 | 0 | 0.0025 | TPH Aro Band >C7-C8 | <0.005 | TPH | Aro | Band | >C7-C8 | mg/l | mg/l
P5 | North | 2020-10-15 | 0 | mg/l | 0 | 0 | 0 | 0.01 | TPH Aro Band >C8-C10 | <0.020 | TPH | Aro | Band | >C8-C10 | mg/l | mg/l
P5 | North | 2020-10-15 | 0 | mg/l | 0 | 0 | 0 | 0.005 | TPH total (Aliphatic) | <0.01 | TPH | total | Aliphatic | mg/l |  | mg/l
P5 | North | 2020-10-15 | 0 | mg/l | 1 | 0 | 0 | 0.01 | TPH total (Aromatic) | 0.01 | TPH | total | Aromatic | mg/l |  | mg/l
P5 | North | 2020-10-15 | 0 | mg/l | 1 | 0 | 0 | 0.007 | Zinc | 0.007 | Zinc | mg/l |  |  |  | mg/l
P5 | North | 2020-09-30 | 0 | ug/l | 0 | 0 | 0 | 5e-06 | Acenaphthene | <0.01 | Acenaphthene | ug/l |  |  |  | ug/l
P5 | North | 2020-09-30 | 0 | ug/l | 0 | 0 | 0 | 5e-06 | Acenaphthylene | <0.01 | Acenaphthylene | ug/l |  |  |  | ug/l
P5 | North | 2020-09-30 | 0 | ug/l | 0 | 0 | 0 | 5e-06 | Anthracene | <0.01 | Anthracene | ug/l |  |  |  | ug/l
P5 | North | 2020-09-30 | 0 | mg/l | 0 | 0 | 0 | 0.0005 | Antimony | <0.001 | Antimony | mg/l |  |  |  | mg/l
P5 | North | 2020-09-30 | 0 | mg/l | 0 | 0 | 0 | 0.0005 | Arsenic | <0.001 | Arsenic | mg/l |  |  |  | mg/l
P5 | North | 2020-09-30 | 0 | mg/l | 1 | 0 | 0 | 0.03 | Barium | 0.03 | Barium | mg/l | mg/l |  |  | mg/l
P5 | North | 2020-09-30 | 0 | ug/l | 0 | 0 | 0 | 0.0025 | Benzene | <5 | Benzene | ug/l |  |  |  | ug/l
P5 | North | 2020-09-30 | 0 | ug/l | 0 | 0 | 0 | 5e-06 | Benzo-a-anthracene | <0.01 | Benzo-a-anthracene | ug/l |  |  |  | ug/l
P5 | North | 2020-09-30 | 0 | ug/l | 0 | 0 | 0 | 5e-06 | Benzo-a-pyrene | <0.01 | Benzo-a-pyrene | ug/l |  |  |  | ug/l
P5 | North | 2020-09-30 | 0 | ug/l | 0 | 0 | 0 | 5e-06 | Benzo-b-fluoranthene | <0.01 | Benzo-b-fluoranthene | ug/l |  |  |  | ug/l
P5 | North | 2020-09-30 | 0 | ug/l | 0 | 0 | 0 | 5e-06 | Benzo-ghi-perylene | <0.01 | Benzo-ghi-perylene | ug/l |  |  |  | ug/l
P5 | North | 2020-09-30 | 0 | ug/l | 0 | 0 | 0 | 5e-06 | Benzo-k-fluoranthene | <0.01 | Benzo-k-fluoranthene | ug/l |  |  |  | ug/l
P5 | North | 2020-09-30 | 0 | mg/l | 0 | 0 | 0 | 1e-05 | Cadmium | <0.00002 | Cadmium | mg/l |  |  |  | mg/l
P5 | North | 2020-09-30 | 0 | mg/l | 1 | 0 | 0 | 22 | Chloride | 22 | Chloride | mg/l |  |  |  | mg/l
P5 | North | 2020-09-30 | 0 | mg/l | 0 | 0 | 0 | 0.0005 | Chromium | <0.001 | Chromium | mg/l |  |  |  | mg/l
P5 | North | 2020-09-30 | 0 | ug/l | 0 | 0 | 0 | 5e-06 | Chrysene | <0.01 | Chrysene | ug/l |  |  |  | ug/l
P5 | North | 2020-09-30 | 0 | mg/l | 1 | 0 | 0 | 0.002 | Copper | 0.002 | Copper | mg/l |  |  |  | mg/l
P5 | North | 2020-09-30 | 0 | ug/l | 0 | 0 | 0 | 5e-06 | Dibenz-ah-anthracene | <0.01 | Dibenz-ah-anthracene | ug/l |  |  |  | ug/l
P5 | North | 2020-09-30 | 0 |  | 1 | 0 | 0 | 6.5 | Dissolved Oxygen (mg O2/l) | 6.5 | Dissolved | Oxygen | mg | O2/l
P5 | North | 2020-09-30 | 0 |  | 1 | 0 | 0 | 665 | Electrical conductivity (us/cm) | 665 | Electrical | conductivity | us/cm
P5 | North | 2020-09-30 | 0 | ug/l | 0 | 0 | 0 | 0.0025 | Ethyl Benzene | <5 | Ethyl | Benzene | ug/l |  |  | ug/l
P5 | North | 2020-09-30 | 0 | ug/l | 0 | 0 | 0 | 5e-06 | Fluoranthene | <0.01 | Fluoranthene | ug/l |  |  |  | ug/l
P5 | North | 2020-09-30 | 0 | ug/l | 0 | 0 | 0 | 5e-06 | Fluorene | <0.01 | Fluorene | ug/l |  |  |  | ug/l
P5 | North | 2020-09-30 | 0 | mg/l | 1 | 0 | 0 | 0.2 | Fluoride | 0.2 | Fluoride | mg/l |  |  |  | mg/l
P5 | North | 2020-09-30 | 0 | mg/l | 0 | 0 | 0 | 0.05 | GRO (total) | <0.100 | GRO | total | mg/l |  |  | mg/l
P5 | North | 2020-09-30 | 0 | ug/l | 0 | 0 | 0 | 5e-06 | Indeno-123-cd-pyrene | <0.01 | Indeno-123-cd-pyrene | ug/l |  |  |  | ug/l
P5 | North | 2020-09-30 | 0 | mg/l | 0 | 0 | 0 | 0.0005 | Lead | <0.001 | Lead | mg/l |  |  |  | mg/l
P5 | North | 2020-09-30 | 0 | ug/l | 0 | 0 | 0 | 0.005 | M&P Xylene | <10 | M&P | Xylene | ug/l |  |  | ug/l
P5 | North | 2020-09-30 | 0 | mg/l | 0 | 0 | 0 | 1.5e-05 | Mercury | <0.00003 | Mercury | mg/l |  |  |  | mg/l
P5 | North | 2020-09-30 | 0 | mg/l | 0 | 0 | 0 | 0.0005 | Molybdenum | <0.001 | Molybdenum | mg/l |  |  |  | mg/l
P5 | North | 2020-09-30 | 0 | ug/l | 0 | 0 | 0 | 5e-06 | Naphthalene | <0.01 | Naphthalene | ug/l |  |  |  | ug/l
P5 | North | 2020-09-30 | 0 | mg/l | 1 | 0 | 0 | 0.007 | Nickel | 0.007 | Nickel | mg/l |  |  |  | mg/l
P5 | North | 2020-09-30 | 0 | ug/l | 0 | 0 | 0 | 0.0025 | O-Xylene | <5 | O-Xylene | ug/l |  |  |  | ug/l
P5 | North | 2020-09-30 | 0 |  | 1 | 0 | 0 | 7.5 | pH (liquid) (pH units) | 7.5 | pH | liquid | pH | units
P5 | North | 2020-09-30 | 0 | ug/l | 0 | 0 | 0 | 5e-06 | Phenanthrene | <0.01 | Phenanthrene | ug/l |  |  |  | ug/l
P5 | North | 2020-09-30 | 0 | mg/l | 0 | 0 | 0 | 0.025 | Phenol Index | <0.05 | Phenol | Index | mg/l |  |  | mg/l
P5 | North | 2020-09-30 | 0 | ug/l | 0 | 0 | 0 | 5e-06 | Pyrene | <0.01 | Pyrene | ug/l |  |  |  | ug/l
P5 | North | 2020-09-30 | 0 | mg/l | 0 | 0 | 0 | 0.0005 | Selenium | <0.001 | Selenium | mg/l |  |  |  | mg/l
P5 | North | 2020-09-30 | 0 | mg/l | 1 | 0 | 0 | 17 | Sulphate | 17 | Sulphate | mg/l |  |  |  | mg/l
P5 | North | 2020-09-30 | 0 | ug/l | 0 | 0 | 0 | 0.0025 | Toluene | <5 | Toluene | ug/l |  |  |  | ug/l
P5 | North | 2020-09-30 | 0 | mg/l | 1 | 0 | 0 | 0.04 | TPH (C10-C40) | 0.04 | TPH | C10-C40 | mg/l |  |  | mg/l
P5 | North | 2020-09-30 | 0 | mg/l | 0 | 0 | 0 | 0.005 | TPH Ali Band >C10-C12 | <0.01 | TPH | Ali | Band | >C10-C12 | mg/l | mg/l
P5 | North | 2020-09-30 | 0 | mg/l | 0 | 0 | 0 | 0.005 | TPH Ali Band >C12-C16 | <0.01 | TPH | Ali | Band | >C12-C16 | mg/l | mg/l
P5 | North | 2020-09-30 | 0 | mg/l | 0 | 0 | 0 | 0.005 | TPH Ali Band >C16-C21 | <0.01 | TPH | Ali | Band | >C16-C21 | mg/l | mg/l
P5 | North | 2020-09-30 | 0 | mg/l | 1 | 0 | 0 | 0.02 | TPH Ali Band >C21-C35 | 0.02 | TPH | Ali | Band | >C21-C35 | mg/l | mg/l
P5 | North | 2020-09-30 | 0 | mg/l | 0 | 0 | 0 | 0.05 | TPH Ali Band >C5-C6 | <0.100 | TPH | Ali | Band | >C5-C6 | mg/l | mg/l
P5 | North | 2020-09-30 | 0 | mg/l | 0 | 0 | 0 | 0.05 | TPH Ali Band >C6-C7 | <0.100 | TPH | Ali | Band | >C6-C7 | mg/l | mg/l
P5 | North | 2020-09-30 | 0 | mg/l | 0 | 0 | 0 | 0.05 | TPH Ali Band >C7-C8 | <0.100 | TPH | Ali | Band | >C7-C8 | mg/l | mg/l
P5 | North | 2020-09-30 | 0 | mg/l | 0 | 0 | 0 | 0.05 | TPH Ali Band >C8-C10 | <0.100 | TPH | Ali | Band | >C8-C10 | mg/l | mg/l
P5 | North | 2020-09-30 | 0 | mg/l | 0 | 0 | 0 | 0.005 | TPH Aro Band >C10-C12 | <0.01 | TPH | Aro | Band | >C10-C12 | mg/l | mg/l
P5 | North | 2020-09-30 | 0 | mg/l | 0 | 0 | 0 | 0.005 | TPH Aro Band >C12-C16 | <0.01 | TPH | Aro | Band | >C12-C16 | mg/l | mg/l
P5 | North | 2020-09-30 | 0 | mg/l | 0 | 0 | 0 | 0.005 | TPH Aro Band >C16-C21 | <0.01 | TPH | Aro | Band | >C16-C21 | mg/l | mg/l
P5 | North | 2020-09-30 | 0 | mg/l | 0 | 0 | 0 | 0.005 | TPH Aro Band >C21-C35 | <0.01 | TPH | Aro | Band | >C21-C35 | mg/l | mg/l
P5 | North | 2020-09-30 | 0 | mg/l | 0 | 0 | 0 | 0.0025 | TPH Aro Band >C5-C7 | <0.005 | TPH | Aro | Band | >C5-C7 | mg/l | mg/l
P5 | North | 2020-09-30 | 0 | mg/l | 0 | 0 | 0 | 0.0025 | TPH Aro Band >C7-C8 | <0.005 | TPH | Aro | Band | >C7-C8 | mg/l | mg/l
P5 | North | 2020-09-30 | 0 | mg/l | 0 | 0 | 0 | 0.01 | TPH Aro Band >C8-C10 | <0.020 | TPH | Aro | Band | >C8-C10 | mg/l | mg/l
P5 | North | 2020-09-30 | 0 | mg/l | 1 | 0 | 0 | 0.03 | TPH total (Aliphatic) | 0.03 | TPH | total | Aliphatic | mg/l |  | mg/l
P5 | North | 2020-09-30 | 0 | mg/l | 0 | 0 | 0 | 0.005 | TPH total (Aromatic) | <0.01 | TPH | total | Aromatic | mg/l |  | mg/l
P5 | North | 2020-09-30 | 0 | mg/l | 1 | 1 | 0 | 0.013 | Zinc | 0.013 | Zinc | mg/l |  |  |  | mg/l
P5 | North | 2019-04-26 | 0 | ug/l | 0 | 0 | 0 | 5e-06 | Acenaphthene | <0.01 | Acenaphthene | ug/l |  |  |  | ug/l
P5 | North | 2019-04-26 | 0 | ug/l | 0 | 0 | 0 | 5e-06 | Acenaphthylene | <0.01 | Acenaphthylene | ug/l |  |  |  | ug/l
P5 | North | 2019-04-26 | 0 | ug/l | 0 | 0 | 0 | 5e-06 | Anthracene | <0.01 | Anthracene | ug/l |  |  |  | ug/l
P5 | North | 2019-04-26 | 0 | mg/l | 0 | 0 | 0 | 0.5 | Antimony | <1.0 | Antimony | mg/l |  |  |  | mg/l
P5 | North | 2019-04-26 | 0 | ug/l | 1 | 0 | 0 | 0.0006 | Arsenic | 0.6 | Arsenic | ug/l |  |  |  | ug/l
P5 | North | 2019-04-26 | 0 | ug/l | 1 | 0 | 0 | 0.038 | Barium | 38 | Barium | ug/l |  |  |  | ug/l
P5 | North | 2019-04-26 | 0 | ug/l | 0 | 0 | 0 | 0.0005 | Benzene | <1.0 | Benzene | ug/l |  |  |  | ug/l
P5 | North | 2019-04-26 | 0 | ug/l | 0 | 0 | 0 | 5e-06 | Benzo-a-anthracene | <0.01 | Benzo-a-anthracene | ug/l |  |  |  | ug/l
P5 | North | 2019-04-26 | 0 | ug/l | 0 | 0 | 0 | 5e-06 | Benzo-a-pyrene | <0.01 | Benzo-a-pyrene | ug/l |  |  |  | ug/l
P5 | North | 2019-04-26 | 0 | ug/l | 0 | 0 | 0 | 5e-06 | Benzo-b-fluoranthene | <0.01 | Benzo-b-fluoranthene | ug/l |  |  |  | ug/l
P5 | North | 2019-04-26 | 0 | ug/l | 0 | 0 | 0 | 5e-06 | Benzo-ghi-perylene | <0.01 | Benzo-ghi-perylene | ug/l |  |  |  | ug/l
P5 | North | 2019-04-26 | 0 | ug/l | 0 | 0 | 0 | 5e-06 | Benzo-k-fluoranthene | <0.01 | Benzo-k-fluoranthene | ug/l |  |  |  | ug/l
P5 | North | 2019-04-26 | 0 | ug/l | 1 | 0 | 0 | 2e-05 | Cadmium | 0.02 | Cadmium | low | ug/l |  |  | ug/l
P5 | North | 2019-04-26 | 0 | mg/l | 1 | 0 | 0 | 21 | Chloride | 21 | Chloride | mg/l |  |  |  | mg/l
P5 | North | 2019-04-26 | 0 | ug/l | 0 | 0 | 0 | 0.0005 | Chromium | <1.0 | Chromium | ug/l |  |  |  | ug/l
P5 | North | 2019-04-26 | 0 | ug/l | 0 | 0 | 0 | 5e-06 | Chrysene | <0.01 | Chrysene | ug/l |  |  |  | ug/l
P5 | North | 2019-04-26 | 0 | ug/l | 1 | 0 | 0 | 0.0028 | Copper | 2.8 | Copper | ug/l |  |  |  | ug/l
P5 | North | 2019-04-26 | 0 | ug/l | 0 | 0 | 0 | 5e-06 | Dibenz-ah-anthracene | <0.01 | Dibenz-ah-anthracene | ug/l |  |  |  | ug/l
P5 | North | 2019-04-26 | 0 |  | 1 | 0 | 0 | 7.5 | Dissolved Oxygen (mg O2/l) | 7.5 | Dissolved | Oxygen | mg | O2/l
P5 | North | 2019-04-26 | 0 |  | 1 | 0 | 0 | 640 | Electrical conductivity (us/cm) | 640 | Electrical | conductivity | us/cm
P5 | North | 2019-04-26 | 0 | ug/l | 0 | 0 | 0 | 0.0005 | Ethyl Benzene | <1.0 | Ethyl | Benzene | ug/l |  |  | ug/l
P5 | North | 2019-04-26 | 0 | mg/l | 1 | 0 | 0 | 0.15 | Fluoride | 0.15 | Flouride | F | mg/l |  |  | mg/l
P5 | North | 2019-04-26 | 0 | ug/l | 0 | 0 | 0 | 5e-06 | Fluoranthene | <0.01 | Fluoranthene | ug/l |  |  |  | ug/l
P5 | North | 2019-04-26 | 0 | ug/l | 0 | 0 | 0 | 5e-06 | Fluorene | <0.01 | Fluorene | ug/l |  |  |  | ug/l
P5 | North | 2019-04-26 | 0 | ug/l | 0 | 0 | 0 | 5e-06 | Indeno-123-cd-pyrene | <0.01 | Indeno-123-cd-pyrene | ug/l |  |  |  | ug/l
P5 | North | 2019-04-26 | 0 | ug/l | 0 | 0 | 0 | 0.00015 | Lead | <0.3 | Lead | ug/l |  |  |  | ug/l
P5 | North | 2019-04-26 | 0 | ug/l | 0 | 0 | 0 | 0.0005 | M&P Xylene | <1.0 | M&P | Xylene | ug/l |  |  | ug/l
P5 | North | 2019-04-26 | 0 | ug/l | 1 | 0 | 0 | 0.00055 | Mercury | 0.55 | Mercury | ug/l |  |  |  | ug/l
P5 | North | 2019-04-26 | 0 | ug/l | 0 | 0 | 0 | 0.0005 | Molybdenum | <1.0 | Molybdenum | ug/l |  |  |  | ug/l
P5 | North | 2019-04-26 | 0 | ug/l | 0 | 0 | 0 | 5e-06 | Naphthalene | <0.01 | Naphthalene | ug/l |  |  |  | ug/l
P5 | North | 2019-04-26 | 0 | ug/l | 1 | 0 | 0 | 0.004 | Nickel | 4 | Nickel | ug/l |  |  |  | ug/l
P5 | North | 2019-04-26 | 0 | ug/l | 0 | 0 | 0 | 0.0005 | O-Xylene | <1.0 | O-Xylene | ug/l |  |  |  | ug/l
P5 | North | 2019-04-26 | 0 | ug/l | 0 | 0 | 0 | 5e-06 | PAH | <0.01 | PAH | ug/l |  |  |  | ug/l
P5 | North | 2019-04-26 | 0 |  | 1 | 0 | 0 | 8.13 | pH (liquid) (pH units) | 8.13 | pH | liquid | pH | units
P5 | North | 2019-04-26 | 0 | ug/l | 0 | 0 | 0 | 5e-06 | Phenanthrene | <0.01 | Phenanthrene | ug/l |  |  |  | ug/l
P5 | North | 2019-04-26 | 0 | mg/l | 0 | 0 | 0 | 0.01 | Phenols(Mono) | <0.02 | Phenols(Mono) | mg/l |  |  |  | mg/l
P5 | North | 2019-04-26 | 0 | ug/l | 0 | 0 | 0 | 5e-06 | Pyrene | <0.01 | Pyrene | ug/l |  |  |  | ug/l
P5 | North | 2019-04-26 | 0 | ug/l | 1 | 0 | 0 | 0.0024 | Selenium | 2.4 | Selenium | ug/l |  |  |  | ug/l
P5 | North | 2019-04-26 | 0 | mg/l | 1 | 0 | 0 | 50 | Sulphate | 50 | Sulphate | mg/l |  |  |  | mg/l
P5 | North | 2019-04-26 | 0 | ug/l | 0 | 0 | 0 | 0.0005 | Toluene | <1.0 | Toluene | ug/l |  |  |  | ug/l
P5 | North | 2019-04-26 | 0 | ug/l | 1 | 0 | 0 | 0.04 | TPH | 40 | TPH | ug/l |  |  |  | ug/l
P5 | North | 2019-04-26 | 0 | ug/l | 1 | 0 | 0 | 0.009 | Zinc | 9 | Zinc | ug/l |  |  |  | ug/l
P5 | North | 2019-02-22 | 0 | ug/l | 0 | 0 | 0 | 5e-06 | Acenaphthene | <0.01 | Acenaphthene | ug/l |  |  |  | ug/l
P5 | North | 2019-02-22 | 0 | ug/l | 0 | 0 | 0 | 5e-06 | Acenaphthylene | <0.01 | Acenaphthylene | ug/l |  |  |  | ug/l
P5 | North | 2019-02-22 | 0 | ug/l | 0 | 0 | 0 | 5e-06 | Anthracene | <0.01 | Anthracene | ug/l |  |  |  | ug/l
P5 | North | 2019-02-22 | 0 | mg/l | 0 | 0 | 0 | 0.5 | Antimony | <1.0 | Antimony | mg/l |  |  |  | mg/l
P5 | North | 2019-02-22 | 0 | ug/l | 1 | 0 | 0 | 0.0007 | Arsenic | 0.7 | Arsenic | ug/l |  |  |  | ug/l
P5 | North | 2019-02-22 | 0 | ug/l | 1 | 0 | 0 | 0.035 | Barium | 35 | Barium | ug/l |  |  |  | ug/l
P5 | North | 2019-02-22 | 0 | ug/l | 0 | 0 | 0 | 0.0005 | Benzene | <1.0 | Benzene | ug/l |  |  |  | ug/l
P5 | North | 2019-02-22 | 0 | ug/l | 0 | 0 | 0 | 5e-06 | Benzo-a-anthracene | <0.01 | Benzo-a-anthracene | ug/l |  |  |  | ug/l
P5 | North | 2019-02-22 | 0 | ug/l | 0 | 0 | 0 | 5e-06 | Benzo-a-pyrene | <0.01 | Benzo-a-pyrene | ug/l |  |  |  | ug/l
P5 | North | 2019-02-22 | 0 | ug/l | 0 | 0 | 0 | 5e-06 | Benzo-b-fluoranthene | <0.01 | Benzo-b-fluoranthene | ug/l |  |  |  | ug/l
P5 | North | 2019-02-22 | 0 | ug/l | 0 | 0 | 0 | 5e-06 | Benzo-ghi-perylene | <0.01 | Benzo-ghi-perylene | ug/l |  |  |  | ug/l
P5 | North | 2019-02-22 | 0 | ug/l | 0 | 0 | 0 | 5e-06 | Benzo-k-fluoranthene | <0.01 | Benzo-k-fluoranthene | ug/l |  |  |  | ug/l
P5 | North | 2019-02-22 | 0 | ug/l | 1 | 0 | 0 | 3e-05 | Cadmium | 0.03 | Cadmium | low | ug/l |  |  | ug/l
P5 | North | 2019-02-22 | 0 | mg/l | 1 | 0 | 0 | 21 | Chloride | 21 | Chloride | mg/l |  |  |  | mg/l
P5 | North | 2019-02-22 | 0 | ug/l | 0 | 0 | 0 | 0.0005 | Chromium | <1.0 | Chromium | ug/l |  |  |  | ug/l
P5 | North | 2019-02-22 | 0 | ug/l | 0 | 0 | 0 | 5e-06 | Chrysene | <0.01 | Chrysene | ug/l |  |  |  | ug/l
P5 | North | 2019-02-22 | 0 | ug/l | 1 | 0 | 0 | 0.0025 | Copper | 2.5 | Copper | ug/l |  |  |  | ug/l
P5 | North | 2019-02-22 | 0 | ug/l | 0 | 0 | 0 | 5e-06 | Dibenz-ah-anthracene | <0.01 | Dibenz-ah-anthracene | ug/l |  |  |  | ug/l
P5 | North | 2019-02-22 | 0 |  | 1 | 0 | 0 | 8.4 | Dissolved Oxygen (mg O2/l) | 8.4 | Dissolved | Oxygen | mg | O2/l
P5 | North | 2019-02-22 | 0 |  | 1 | 0 | 0 | 720 | Electrical conductivity (us/cm) | 720 | Electrical | conductivity | us/cm
P5 | North | 2019-02-22 | 0 | ug/l | 0 | 0 | 0 | 0.0005 | Ethyl Benzene | <1.0 | Ethyl | Benzene | ug/l |  |  | ug/l
P5 | North | 2019-02-22 | 0 | mg/l | 1 | 0 | 0 | 0.15 | Fluoride | 0.15 | Flouride | F | mg/l |  |  | mg/l
P5 | North | 2019-02-22 | 0 | ug/l | 0 | 0 | 0 | 5e-06 | Fluoranthene | <0.01 | Fluoranthene | ug/l |  |  |  | ug/l
P5 | North | 2019-02-22 | 0 | ug/l | 0 | 0 | 0 | 5e-06 | Fluorene | <0.01 | Fluorene | ug/l |  |  |  | ug/l
P5 | North | 2019-02-22 | 0 | ug/l | 0 | 0 | 0 | 5e-06 | Indeno-123-cd-pyrene | <0.01 | Indeno-123-cd-pyrene | ug/l |  |  |  | ug/l
P5 | North | 2019-02-22 | 0 | ug/l | 0 | 0 | 0 | 0.00015 | Lead | <0.3 | Lead | ug/l |  |  |  | ug/l
P5 | North | 2019-02-22 | 0 | ug/l | 0 | 0 | 0 | 0.0005 | M&P Xylene | <1.0 | M&P | Xylene | ug/l |  |  | ug/l
P5 | North | 2019-02-22 | 0 | ug/l | 0 | 0 | 0 | 2.5e-05 | Mercury | <0.05 | Mercury | ug/l |  |  |  | ug/l
P5 | North | 2019-02-22 | 0 | ug/l | 0 | 0 | 0 | 0.0005 | Molybdenum | <1.0 | Molybdenum | ug/l |  |  |  | ug/l
P5 | North | 2019-02-22 | 0 | ug/l | 0 | 0 | 0 | 2e-05 | Naphthalene | <0.04 | Naphthalene | ug/l |  |  |  | ug/l
P5 | North | 2019-02-22 | 0 | ug/l | 1 | 0 | 0 | 0.005 | Nickel | 5 | Nickel | ug/l |  |  |  | ug/l
P5 | North | 2019-02-22 | 0 | ug/l | 0 | 0 | 0 | 0.0005 | O-Xylene | <1.0 | O-Xylene | ug/l |  |  |  | ug/l
P5 | North | 2019-02-22 | 0 | ug/l | 0 | 0 | 0 | 2e-05 | PAH | <0.04 | PAH | ug/l |  |  |  | ug/l
P5 | North | 2019-02-22 | 0 |  | 1 | 0 | 0 | 8.05 | pH (liquid) (pH units) | 8.05 | pH | liquid | pH | units
P5 | North | 2019-02-22 | 0 | ug/l | 0 | 0 | 0 | 5e-06 | Phenanthrene | <0.01 | Phenanthrene | ug/l |  |  |  | ug/l
P5 | North | 2019-02-22 | 0 | mg/l | 0 | 0 | 0 | 0.01 | Phenols(Mono) | <0.02 | Phenols(Mono) | mg/l |  |  |  | mg/l
P5 | North | 2019-02-22 | 0 | ug/l | 0 | 0 | 0 | 5e-06 | Pyrene | <0.01 | Pyrene | ug/l |  |  |  | ug/l
P5 | North | 2019-02-22 | 0 | ug/l | 1 | 0 | 0 | 0.0037 | Selenium | 3.7 | Selenium | ug/l |  |  |  | ug/l
P5 | North | 2019-02-22 | 0 | mg/l | 1 | 0 | 0 | 64 | Sulphate | 64 | Sulphate | mg/l |  |  |  | mg/l
P5 | North | 2019-02-22 | 0 | ug/l | 0 | 0 | 0 | 0.0005 | Toluene | <1.0 | Toluene | ug/l |  |  |  | ug/l
P5 | North | 2019-02-22 | 0 | ug/l | 0 | 0 | 0 | 0.01 | TPH | <20.0 | TPH | ug/l |  |  |  | ug/l
P5 | North | 2019-02-22 | 0 | ug/l | 1 | 0 | 0 | 0.007 | Zinc | 7 | Zinc | ug/l |  |  |  | ug/l
P5 | North | 2019-01-31 | 0 | ug/l | 0 | 0 | 0 | 5e-06 | Acenaphthene | <0.01 | Acenaphthene | ug/l |  |  |  | ug/l
P5 | North | 2019-01-31 | 0 | ug/l | 0 | 0 | 0 | 5e-06 | Acenaphthylene | <0.01 | Acenaphthylene | ug/l |  |  |  | ug/l
P5 | North | 2019-01-31 | 0 | ug/l | 0 | 0 | 0 | 5e-06 | Anthracene | <0.01 | Anthracene | ug/l |  |  |  | ug/l
P5 | North | 2019-01-31 | 0 | mg/l | 0 | 0 | 0 | 0.5 | Antimony | <1.0 | Antimony | mg/l |  |  |  | mg/l
P5 | North | 2019-01-31 | 0 | ug/l | 1 | 0 | 0 | 0.0005 | Arsenic | 0.5 | Arsenic | ug/l |  |  |  | ug/l
P5 | North | 2019-01-31 | 0 | ug/l | 1 | 0 | 0 | 0.055 | Barium | 55 | Barium | ug/l |  |  |  | ug/l
P5 | North | 2019-01-31 | 0 | ug/l | 0 | 0 | 0 | 0.0005 | Benzene | <1.0 | Benzene | ug/l |  |  |  | ug/l
P5 | North | 2019-01-31 | 0 | ug/l | 0 | 0 | 0 | 5e-06 | Benzo-a-anthracene | <0.01 | Benzo-a-anthracene | ug/l |  |  |  | ug/l
P5 | North | 2019-01-31 | 0 | ug/l | 0 | 0 | 0 | 5e-06 | Benzo-a-pyrene | <0.01 | Benzo-a-pyrene | ug/l |  |  |  | ug/l
P5 | North | 2019-01-31 | 0 | ug/l | 0 | 0 | 0 | 5e-06 | Benzo-b-fluoranthene | <0.01 | Benzo-b-fluoranthene | ug/l |  |  |  | ug/l
P5 | North | 2019-01-31 | 0 | ug/l | 0 | 0 | 0 | 5e-06 | Benzo-ghi-perylene | <0.01 | Benzo-ghi-perylene | ug/l |  |  |  | ug/l
P5 | North | 2019-01-31 | 0 | ug/l | 0 | 0 | 0 | 5e-06 | Benzo-k-fluoranthene | <0.01 | Benzo-k-fluoranthene | ug/l |  |  |  | ug/l
P5 | North | 2019-01-31 | 0 | ug/l | 0 | 0 | 0 | 1e-05 | Cadmium | <0.02 | Cadmium | low | ug/l |  |  | ug/l
P5 | North | 2019-01-31 | 0 | mg/l | 1 | 0 | 0 | 23 | Chloride | 23 | Chloride | mg/l |  |  |  | mg/l
P5 | North | 2019-01-31 | 0 | ug/l | 0 | 0 | 0 | 0.0005 | Chromium | <1.0 | Chromium | ug/l |  |  |  | ug/l
P5 | North | 2019-01-31 | 0 | ug/l | 0 | 0 | 0 | 5e-06 | Chrysene | <0.01 | Chrysene | ug/l |  |  |  | ug/l
P5 | North | 2019-01-31 | 0 | ug/l | 1 | 0 | 0 | 0.0027 | Copper | 2.7 | Copper | ug/l |  |  |  | ug/l
P5 | North | 2019-01-31 | 0 | ug/l | 0 | 0 | 0 | 5e-06 | Dibenz-ah-anthracene | <0.01 | Dibenz-ah-anthracene | ug/l |  |  |  | ug/l
P5 | North | 2019-01-31 | 0 |  | 1 | 0 | 0 | 2.4 | Dissolved Oxygen (mg O2/l) | 2.4 | Dissolved | Oxygen | mg | O2/l
P5 | North | 2019-01-31 | 0 |  | 1 | 0 | 0 | 680 | Electrical conductivity (us/cm) | 680 | Electrical | conductivity | us/cm
P5 | North | 2019-01-31 | 0 | ug/l | 0 | 0 | 0 | 0.0005 | Ethyl Benzene | <1.0 | Ethyl | Benzene | ug/l |  |  | ug/l
P5 | North | 2019-01-31 | 0 | mg/l | 1 | 0 | 0 | 0.11 | Fluoride | 0.11 | Flouride | F | mg/l |  |  | mg/l
P5 | North | 2019-01-31 | 0 | ug/l | 0 | 0 | 0 | 5e-06 | Fluoranthene | <0.01 | Fluoranthene | ug/l |  |  |  | ug/l
P5 | North | 2019-01-31 | 0 | ug/l | 0 | 0 | 0 | 5e-06 | Fluorene | <0.01 | Fluorene | ug/l |  |  |  | ug/l
P5 | North | 2019-01-31 | 0 | ug/l | 0 | 0 | 0 | 5e-06 | Indeno-123-cd-pyrene | <0.01 | Indeno-123-cd-pyrene | ug/l |  |  |  | ug/l
P5 | North | 2019-01-31 | 0 | ug/l | 1 | 0 | 0 | 0.0011 | Lead | 1.1 | Lead | ug/l |  |  |  | ug/l
P5 | North | 2019-01-31 | 0 | ug/l | 0 | 0 | 0 | 0.0005 | M&P Xylene | <1.0 | M&P | Xylene | ug/l |  |  | ug/l
P5 | North | 2019-01-31 | 0 | ug/l | 0 | 0 | 0 | 2.5e-05 | Mercury | <0.05 | Mercury | ug/l |  |  |  | ug/l
P5 | North | 2019-01-31 | 0 | ug/l | 1 | 0 | 0 | 0.001 | Molybdenum | 1 | Molybdenum | ug/l |  |  |  | ug/l
P5 | North | 2019-01-31 | 0 | ug/l | 0 | 0 | 0 | 2e-05 | Naphthalene | <0.04 | Naphthalene | ug/l |  |  |  | ug/l
P5 | North | 2019-01-31 | 0 | ug/l | 1 | 0 | 0 | 0.005 | Nickel | 5 | Nickel | ug/l |  |  |  | ug/l
P5 | North | 2019-01-31 | 0 | ug/l | 0 | 0 | 0 | 0.0005 | O-Xylene | <1.0 | O-Xylene | ug/l |  |  |  | ug/l
P5 | North | 2019-01-31 | 0 | ug/l | 0 | 0 | 0 | 2e-05 | PAH | <0.04 | PAH | ug/l |  |  |  | ug/l
P5 | North | 2019-01-31 | 0 |  | 1 | 0 | 0 | 8.16 | pH (liquid) (pH units) | 8.16 | pH | liquid | pH | units
P5 | North | 2019-01-31 | 0 | ug/l | 0 | 0 | 0 | 5e-06 | Phenanthrene | <0.01 | Phenanthrene | ug/l |  |  |  | ug/l
P5 | North | 2019-01-31 | 0 | mg/l | 0 | 0 | 0 | 0.01 | Phenols(Mono) | <0.02 | Phenols(Mono) | mg/l |  |  |  | mg/l
P5 | North | 2019-01-31 | 0 | ug/l | 0 | 0 | 0 | 5e-06 | Pyrene | <0.01 | Pyrene | ug/l |  |  |  | ug/l
P5 | North | 2019-01-31 | 0 | ug/l | 1 | 0 | 0 | 0.0011 | Selenium | 1.1 | Selenium | ug/l |  |  |  | ug/l
P5 | North | 2019-01-31 | 0 | mg/l | 1 | 0 | 0 | 74 | Sulphate | 74 | Sulphate | mg/l |  |  |  | mg/l
P5 | North | 2019-01-31 | 0 | ug/l | 0 | 0 | 0 | 0.0005 | Toluene | <1.0 | Toluene | ug/l |  |  |  | ug/l
P5 | North | 2019-01-31 | 0 | ug/l | 1 | 0 | 0 | 0.04 | TPH | 40 | TPH | ug/l |  |  |  | ug/l
P5 | North | 2019-01-31 | 0 | ug/l | 1 | 1 | 0 | 0.013 | Zinc | 13 | Zinc | ug/l |  |  |  | ug/l
P5 | North | 2018-12-12 | 0 | ug/l | 0 | 0 | 0 | 5e-06 | Acenaphthene | <0.01 | Acenaphthene | ug/l |  |  |  | ug/l
P5 | North | 2018-12-12 | 0 | ug/l | 1 | 0 | 0 | 2e-05 | Acenaphthylene | 0.02 | Acenaphthylene | ug/l |  |  |  | ug/l
P5 | North | 2018-12-12 | 0 | ug/l | 0 | 0 | 0 | 5e-06 | Anthracene | <0.01 | Anthracene | ug/l |  |  |  | ug/l
P5 | North | 2018-12-12 | 0 | ug/l | 1 | 0 | 0 | 0.001 | Antimony | 1 | Antimony | ug/l |  |  |  | ug/l
P5 | North | 2018-12-12 | 0 | ug/l | 1 | 0 | 0 | 0.0012 | Arsenic | 1.2 | Arsenic | ug/l |  |  |  | ug/l
P5 | North | 2018-12-12 | 0 | ug/l | 1 | 0 | 0 | 0.038 | Barium | 38 | Barium | ug/l |  |  |  | ug/l
P5 | North | 2018-12-12 | 0 | ug/l | 0 | 0 | 0 | 0.0005 | Benzene | <1.0 | Benzene | ug/l |  |  |  | ug/l
P5 | North | 2018-12-12 | 0 | ug/l | 1 | 0 | 0 | 8e-05 | Benzo-a-anthracene | 0.08 | Benzo-a-anthracene | ug/l |  |  |  | ug/l
P5 | North | 2018-12-12 | 0 | ug/l | 1 | 0 | 0 | 9e-05 | Benzo-a-pyrene | 0.09 | Benzo-a-pyrene | ug/l |  |  |  | ug/l
P5 | North | 2018-12-12 | 0 | ug/l | 1 | 0 | 0 | 0.00012 | Benzo-b-fluoranthene | 0.12 | Benzo-b-fluoranthene | ug/l |  |  |  | ug/l
P5 | North | 2018-12-12 | 0 | ug/l | 1 | 0 | 0 | 0.00013 | Benzo-ghi-perylene | 0.13 | Benzo-ghi-perylene | ug/l |  |  |  | ug/l
P5 | North | 2018-12-12 | 0 | ug/l | 1 | 0 | 0 | 0.0001 | Benzo-k-fluoranthene | 0.1 | Benzo-k-fluoranthene | ug/l |  |  |  | ug/l
P5 | North | 2018-12-12 | 0 | ug/l | 0 | 0 | 0 | 1e-05 | Cadmium | <0.02 | Cadmium | low | ug/l |  |  | ug/l
P5 | North | 2018-12-12 | 0 | mg/l | 1 | 0 | 0 | 25 | Chloride | 25 | Chloride | mg/l |  |  |  | mg/l
P5 | North | 2018-12-12 | 0 | ug/l | 0 | 0 | 0 | 0.0005 | Chromium | <1.0 | Chromium | ug/l |  |  |  | ug/l
P5 | North | 2018-12-12 | 0 | ug/l | 1 | 0 | 0 | 0.00016 | Chrysene | 0.16 | Chrysene | ug/l |  |  |  | ug/l
P5 | North | 2018-12-12 | 0 | ug/l | 1 | 0 | 0 | 0.0024 | Copper | 2.4 | Copper | ug/l |  |  |  | ug/l
P5 | North | 2018-12-12 | 0 | ug/l | 1 | 0 | 0 | 5e-05 | Dibenz-ah-anthracene | 0.05 | Dibenz-ah-anthracene | ug/l |  |  |  | ug/l
P5 | North | 2018-12-12 | 0 |  | 1 | 0 | 0 | 3.2 | Dissolved Oxygen (mg O2/l) | 3.2 | Dissolved | Oxygen | mg | O2/l
P5 | North | 2018-12-12 | 0 |  | 1 | 0 | 0 | 640 | Electrical conductivity (us/cm) | 640 | Electrical | conductivity | us/cm
P5 | North | 2018-12-12 | 0 | ug/l | 0 | 0 | 0 | 0.0005 | Ethyl Benzene | <1.0 | Ethyl | Benzene | ug/l |  |  | ug/l
P5 | North | 2018-12-12 | 0 | mg/l | 1 | 0 | 0 | 0.21 | Fluoride | 0.21 | Flouride | F | mg/l |  |  | mg/l
P5 | North | 2018-12-12 | 0 | ug/l | 1 | 0 | 0 | 0.00016 | Fluoranthene | 0.16 | Fluoranthene | ug/l |  |  |  | ug/l
P5 | North | 2018-12-12 | 0 | ug/l | 1 | 0 | 0 | 1e-05 | Fluorene | 0.01 | Fluorene | ug/l |  |  |  | ug/l
P5 | North | 2018-12-12 | 0 | ug/l | 1 | 0 | 0 | 0.00011 | Indeno-123-cd-pyrene | 0.11 | Indeno-123-cd-pyrene | ug/l |  |  |  | ug/l
P5 | North | 2018-12-12 | 0 | ug/l | 0 | 0 | 0 | 0.00015 | Lead | <0.3 | Lead | ug/l |  |  |  | ug/l
P5 | North | 2018-12-12 | 0 | ug/l | 0 | 0 | 0 | 0.0005 | M&P Xylene | <1.0 | M&P | Xylene | ug/l |  |  | ug/l
P5 | North | 2018-12-12 | 0 | ug/l | 1 | 0 | 0 | 0.00028 | Mercury | 0.28 | Mercury | ug/l |  |  |  | ug/l
P5 | North | 2018-12-12 | 0 | ug/l | 0 | 0 | 0 | 0.0005 | Molybdenum | <1.0 | Molybdenum | ug/l |  |  |  | ug/l
P5 | North | 2018-12-12 | 0 | ug/l | 0 | 0 | 0 | 1.5e-05 | Naphthalene | <0.03 | Naphthalene | ug/l |  |  |  | ug/l
P5 | North | 2018-12-12 | 0 | ug/l | 1 | 0 | 0 | 0.007 | Nickel | 7 | Nickel | ug/l |  |  |  | ug/l
P5 | North | 2018-12-12 | 0 | ug/l | 0 | 0 | 0 | 0.0005 | O-Xylene | <1.0 | O-Xylene | ug/l |  |  |  | ug/l
P5 | North | 2018-12-12 | 0 | ug/l | 1 | 0 | 0 | 0.0012 | PAH | 1.2 | PAH | ug/l |  |  |  | ug/l
P5 | North | 2018-12-12 | 0 |  | 1 | 0 | 0 | 7.71 | pH (liquid) (pH units) | 7.71 | pH | liquid | pH | units
P5 | North | 2018-12-12 | 0 | ug/l | 1 | 0 | 0 | 4e-05 | Phenanthrene | 0.04 | Phenanthrene | ug/l |  |  |  | ug/l
P5 | North | 2018-12-12 | 0 | mg/l | 0 | 0 | 0 | 0.01 | Phenols(Mono) | <0.02 | Phenols(Mono) | mg/l |  |  |  | mg/l
P5 | North | 2018-12-12 | 0 | ug/l | 1 | 0 | 0 | 0.00014 | Pyrene | 0.14 | Pyrene | ug/l |  |  |  | ug/l
P5 | North | 2018-12-12 | 0 | ug/l | 1 | 0 | 0 | 0.0006 | Selenium | 0.6 | Selenium | ug/l |  |  |  | ug/l
P5 | North | 2018-12-12 | 0 | mg/l | 1 | 0 | 0 | 26 | Sulphate | 26 | Sulphate | mg/l |  |  |  | mg/l
P5 | North | 2018-12-12 | 0 | ug/l | 0 | 0 | 0 | 0.0005 | Toluene | <1.0 | Toluene | ug/l |  |  |  | ug/l
P5 | North | 2018-12-12 | 0 | ug/l | 1 | 0 | 0 | 0.04 | TPH | 40 | TPH | ug/l |  |  |  | ug/l
P5 | North | 2018-12-12 | 0 | ug/l | 1 | 1 | 0 | 0.017 | Zinc | 17 | Zinc | ug/l |  |  |  | ug/l
P5 | North | 2018-11-29 | 0 | ug/l | 0 | 0 | 0 | 5e-06 | Acenaphthene | <0.01 | Acenaphthene | ug/l |  |  |  | ug/l
P5 | North | 2018-11-29 | 0 | ug/l | 0 | 0 | 0 | 5e-06 | Acenaphthylene | <0.01 | Acenaphthylene | ug/l |  |  |  | ug/l
P5 | North | 2018-11-29 | 0 | ug/l | 0 | 0 | 0 | 5e-06 | Anthracene | <0.01 | Anthracene | ug/l |  |  |  | ug/l
P5 | North | 2018-11-29 | 0 | ug/l | 0 | 0 | 0 | 0.0005 | Antimony | <1.0 | Antimony | ug/l |  |  |  | ug/l
P5 | North | 2018-11-29 | 0 | ug/l | 1 | 0 | 0 | 0.0009 | Arsenic | 0.9 | Arsenic | ug/l |  |  |  | ug/l
P5 | North | 2018-11-29 | 0 | ug/l | 1 | 0 | 0 | 0.029 | Barium | 29 | Barium | ug/l |  |  |  | ug/l
P5 | North | 2018-11-29 | 0 | ug/l | 0 | 0 | 0 | 0.0005 | Benzene | <1.0 | Benzene | ug/l |  |  |  | ug/l
P5 | North | 2018-11-29 | 0 | ug/l | 0 | 0 | 0 | 5e-06 | Benzo-a-anthracene | <0.01 | Benzo-a-anthracene | ug/l |  |  |  | ug/l
P5 | North | 2018-11-29 | 0 | ug/l | 0 | 0 | 0 | 5e-06 | Benzo-a-pyrene | <0.01 | Benzo-a-pyrene | ug/l |  |  |  | ug/l
P5 | North | 2018-11-29 | 0 | ug/l | 0 | 0 | 0 | 5e-06 | Benzo-b-fluoranthene | <0.01 | Benzo-b-fluoranthene | ug/l |  |  |  | ug/l
P5 | North | 2018-11-29 | 0 | ug/l | 0 | 0 | 0 | 5e-06 | Benzo-ghi-perylene | <0.01 | Benzo-ghi-perylene | ug/l |  |  |  | ug/l
P5 | North | 2018-11-29 | 0 | ug/l | 0 | 0 | 0 | 5e-06 | Benzo-k-fluoranthene | <0.01 | Benzo-k-fluoranthene | ug/l |  |  |  | ug/l
P5 | North | 2018-11-29 | 0 | ug/l | 0 | 0 | 0 | 5e-05 | Cadmium | <0.1 | Cadmium | low | ug/l |  |  | ug/l
P5 | North | 2018-11-29 | 0 | mg/l | 1 | 0 | 0 | 27 | Chloride | 27 | Chloride | mg/l |  |  |  | mg/l
P5 | North | 2018-11-29 | 0 | ug/l | 0 | 0 | 0 | 0.0005 | Chromium | <1.0 | Chromium | ug/l |  |  |  | ug/l
P5 | North | 2018-11-29 | 0 | ug/l | 0 | 0 | 0 | 5e-06 | Chrysene | <0.01 | Chrysene | ug/l |  |  |  | ug/l
P5 | North | 2018-11-29 | 0 | ug/l | 1 | 0 | 0 | 0.0035 | Copper | 3.5 | Copper | ug/l |  |  |  | ug/l
P5 | North | 2018-11-29 | 0 | ug/l | 0 | 0 | 0 | 5e-06 | Dibenz-ah-anthracene | <0.01 | Dibenz-ah-anthracene | ug/l |  |  |  | ug/l
P5 | North | 2018-11-29 | 0 |  | 1 | 0 | 0 | 8.2 | Dissolved Oxygen (mg O2/l) | 8.2 | Dissolved | Oxygen | mg | O2/l
P5 | North | 2018-11-29 | 0 |  | 1 | 0 | 0 | 600 | Electrical conductivity (us/cm) | 600 | Electrical | conductivity | us/cm
P5 | North | 2018-11-29 | 0 | ug/l | 0 | 0 | 0 | 0.0005 | Ethyl Benzene | <1.0 | Ethyl | Benzene | ug/l |  |  | ug/l
P5 | North | 2018-11-29 | 0 | mg/l | 1 | 0 | 0 | 0.23 | Fluoride | 0.23 | Flouride | F | mg/l |  |  | mg/l
P5 | North | 2018-11-29 | 0 | ug/l | 0 | 0 | 0 | 5e-06 | Fluoranthene | <0.01 | Fluoranthene | ug/l |  |  |  | ug/l
P5 | North | 2018-11-29 | 0 | ug/l | 0 | 0 | 0 | 5e-06 | Fluorene | <0.01 | Fluorene | ug/l |  |  |  | ug/l
P5 | North | 2018-11-29 | 0 | ug/l | 0 | 0 | 0 | 5e-06 | Indeno-123-cd-pyrene | <0.01 | Indeno-123-cd-pyrene | ug/l |  |  |  | ug/l
P5 | North | 2018-11-29 | 0 | ug/l | 0 | 0 | 0 | 0.00015 | Lead | <0.3 | Lead | ug/l |  |  |  | ug/l
P5 | North | 2018-11-29 | 0 | ug/l | 0 | 0 | 0 | 0.0005 | M&P Xylene | <1.0 | M&P | Xylene | ug/l |  |  | ug/l
P5 | North | 2018-11-29 | 0 | ug/l | 0 | 0 | 0 | 2.5e-05 | Mercury | <0.05 | Mercury | ug/l |  |  |  | ug/l
P5 | North | 2018-11-29 | 0 | ug/l | 0 | 0 | 0 | 0.0005 | Molybdenum | <1.0 | Molybdenum | ug/l |  |  |  | ug/l
P5 | North | 2018-11-29 | 0 | ug/l | 0 | 0 | 0 | 1.5e-05 | Naphthalene | <0.03 | Naphthalene | ug/l |  |  |  | ug/l
P5 | North | 2018-11-29 | 0 | ug/l | 1 | 0 | 0 | 0.008 | Nickel | 8 | Nickel | ug/l |  |  |  | ug/l
P5 | North | 2018-11-29 | 0 | ug/l | 0 | 0 | 0 | 0.0005 | O-Xylene | <1.0 | O-Xylene | ug/l |  |  |  | ug/l
P5 | North | 2018-11-29 | 0 | ug/l | 0 | 0 | 0 | 1.5e-05 | PAH | <0.03 | PAH | ug/l |  |  |  | ug/l
P5 | North | 2018-11-29 | 0 |  | 1 | 0 | 0 | 7.89 | pH (liquid) (pH units) | 7.89 | pH | liquid | pH | units
P5 | North | 2018-11-29 | 0 | ug/l | 0 | 0 | 0 | 5e-06 | Phenanthrene | <0.01 | Phenanthrene | ug/l |  |  |  | ug/l
P5 | North | 2018-11-29 | 0 | mg/l | 0 | 0 | 0 | 0.01 | Phenols(Mono) | <0.02 | Phenols(Mono) | mg/l |  |  |  | mg/l
P5 | North | 2018-11-29 | 0 | ug/l | 0 | 0 | 0 | 5e-06 | Pyrene | <0.01 | Pyrene | ug/l |  |  |  | ug/l
P5 | North | 2018-11-29 | 0 | ug/l | 0 | 0 | 0 | 0.00025 | Selenium | <0.5 | Selenium | ug/l |  |  |  | ug/l
P5 | North | 2018-11-29 | 0 | mg/l | 1 | 0 | 0 | 24 | Sulphate | 24 | Sulphate | mg/l |  |  |  | mg/l
P5 | North | 2018-11-29 | 0 | ug/l | 0 | 0 | 0 | 0.0005 | Toluene | <1.0 | Toluene | ug/l |  |  |  | ug/l
P5 | North | 2018-11-29 | 0 | ug/l | 1 | 0 | 0 | 0.02 | TPH | 20 | TPH | ug/l |  |  |  | ug/l
P5 | North | 2018-11-29 | 0 | ug/l | 1 | 0 | 0 | 0.01 | Zinc | 10 | Zinc | ug/l |  |  |  | ug/l
P5 | North | 2018-10-30 | 0 | ug/l | 1 | 0 | 0 | 2e-05 | Acenaphthene | 0.02 | Acenaphthene | ug/l |  |  |  | ug/l
P5 | North | 2018-10-30 | 0 | ug/l | 0 | 0 | 0 | 5e-06 | Acenaphthylene | <0.01 | Acenaphthylene | ug/l |  |  |  | ug/l
P5 | North | 2018-10-30 | 0 | ug/l | 0 | 0 | 0 | 5e-06 | Anthracene | <0.01 | Anthracene | ug/l |  |  |  | ug/l
P5 | North | 2018-10-30 | 0 | ug/l | 0 | 0 | 0 | 0.0005 | Antimony | <1.0 | Antimony | ug/l |  |  |  | ug/l
P5 | North | 2018-10-30 | 0 | ug/l | 1 | 0 | 0 | 0.0013 | Arsenic | 1.3 | Arsenic | ug/l |  |  |  | ug/l
P5 | North | 2018-10-30 | 0 | ug/l | 1 | 0 | 0 | 0.04 | Barium | 40 | Barium | ug/l |  |  |  | ug/l
P5 | North | 2018-10-30 | 0 | ug/l | 0 | 0 | 0 | 0.0005 | Benzene | <1.0 | Benzene | ug/l |  |  |  | ug/l
P5 | North | 2018-10-30 | 0 | ug/l | 0 | 0 | 0 | 5e-06 | Benzo-a-anthracene | <0.01 | Benzo-a-anthracene | ug/l |  |  |  | ug/l
P5 | North | 2018-10-30 | 0 | ug/l | 0 | 0 | 0 | 5e-06 | Benzo-a-pyrene | <0.01 | Benzo-a-pyrene | ug/l |  |  |  | ug/l
P5 | North | 2018-10-30 | 0 | ug/l | 0 | 0 | 0 | 5e-06 | Benzo-b-fluoranthene | <0.01 | Benzo-b-fluoranthene | ug/l |  |  |  | ug/l
P5 | North | 2018-10-30 | 0 | ug/l | 0 | 0 | 0 | 5e-06 | Benzo-ghi-perylene | <0.01 | Benzo-ghi-perylene | ug/l |  |  |  | ug/l
P5 | North | 2018-10-30 | 0 | ug/l | 0 | 0 | 0 | 5e-06 | Benzo-k-fluoranthene | <0.01 | Benzo-k-fluoranthene | ug/l |  |  |  | ug/l
P5 | North | 2018-10-30 | 0 | ug/l | 0 | 0 | 0 | 1.5e-05 | Cadmium | <0.03 | Cadmium | low | ug/l |  |  | ug/l
P5 | North | 2018-10-30 | 0 | mg/l | 1 | 0 | 0 | 26 | Chloride | 26 | Chloride | mg/l |  |  |  | mg/l
P5 | North | 2018-10-30 | 0 | ug/l | 0 | 0 | 0 | 0.0005 | Chromium | <1.0 | Chromium | ug/l |  |  |  | ug/l
P5 | North | 2018-10-30 | 0 | ug/l | 0 | 0 | 0 | 5e-06 | Chrysene | <0.01 | Chrysene | ug/l |  |  |  | ug/l
P5 | North | 2018-10-30 | 0 | ug/l | 1 | 0 | 0 | 0.002 | Copper | 2 | Copper | ug/l |  |  |  | ug/l
P5 | North | 2018-10-30 | 0 | ug/l | 0 | 0 | 0 | 5e-06 | Dibenz-ah-anthracene | <0.01 | Dibenz-ah-anthracene | ug/l |  |  |  | ug/l
P5 | North | 2018-10-30 | 0 |  | 1 | 0 | 0 | 4.6 | Dissolved Oxygen (mg O2/l) | 4.6 | Dissolved | Oxygen | mg | O2/l
P5 | North | 2018-10-30 | 0 |  | 1 | 0 | 0 | 670 | Electrical conductivity (us/cm) | 670 | Electrical | conductivity | us/cm
P5 | North | 2018-10-30 | 0 | ug/l | 0 | 0 | 0 | 0.0005 | Ethyl Benzene | <1.0 | Ethyl | Benzene | ug/l |  |  | ug/l
P5 | North | 2018-10-30 | 0 | mg/l | 1 | 0 | 0 | 0.19 | Fluoride | 0.19 | Flouride | F | mg/l |  |  | mg/l
P5 | North | 2018-10-30 | 0 | ug/l | 1 | 0 | 0 | 4e-05 | Fluoranthene | 0.04 | Fluoranthene | ug/l |  |  |  | ug/l
P5 | North | 2018-10-30 | 0 | ug/l | 1 | 0 | 0 | 2e-05 | Fluorene | 0.02 | Fluorene | ug/l |  |  |  | ug/l
P5 | North | 2018-10-30 | 0 | ug/l | 0 | 0 | 0 | 5e-06 | Indeno-123-cd-pyrene | <0.01 | Indeno-123-cd-pyrene | ug/l |  |  |  | ug/l
P5 | North | 2018-10-30 | 0 | ug/l | 0 | 0 | 0 | 0.00015 | Lead | <0.3 | Lead | ug/l |  |  |  | ug/l
P5 | North | 2018-10-30 | 0 | ug/l | 0 | 0 | 0 | 0.0005 | M&P Xylene | <1.0 | M&P | Xylene | ug/l |  |  | ug/l
P5 | North | 2018-10-30 | 0 | ug/l | 0 | 0 | 0 | 2.5e-05 | Mercury | <0.05 | Mercury | ug/l |  |  |  | ug/l
P5 | North | 2018-10-30 | 0 | ug/l | 0 | 0 | 0 | 0.0005 | Molybdenum | <1.0 | Molybdenum | ug/l |  |  |  | ug/l
P5 | North | 2018-10-30 | 0 | ug/l | 0 | 0 | 0 | 1.5e-05 | Naphthalene | <0.03 | Naphthalene | ug/l |  |  |  | ug/l
P5 | North | 2018-10-30 | 0 | ug/l | 1 | 0 | 0 | 0.007 | Nickel | 7 | Nickel | ug/l |  |  |  | ug/l
P5 | North | 2018-10-30 | 0 | ug/l | 0 | 0 | 0 | 0.0005 | O-Xylene | <1.0 | O-Xylene | ug/l |  |  |  | ug/l
P5 | North | 2018-10-30 | 0 | ug/l | 1 | 0 | 0 | 0.00014 | PAH | 0.14 | PAH | ug/l |  |  |  | ug/l
P5 | North | 2018-10-30 | 0 |  | 1 | 0 | 0 | 8.24 | pH (liquid) (pH units) | 8.24 | pH | liquid | pH | units
P5 | North | 2018-10-30 | 0 | ug/l | 1 | 0 | 0 | 6e-05 | Phenanthrene | 0.06 | Phenanthrene | ug/l |  |  |  | ug/l
P5 | North | 2018-10-30 | 0 | mg/l | 0 | 0 | 0 | 0.01 | Phenols(Mono) | <0.02 | Phenols(Mono) | mg/l |  |  |  | mg/l
P5 | North | 2018-10-30 | 0 | ug/l | 0 | 0 | 0 | 5e-06 | Pyrene | <0.01 | Pyrene | ug/l |  |  |  | ug/l
P5 | North | 2018-10-30 | 0 | ug/l | 0 | 0 | 0 | 0.00025 | Selenium | <0.5 | Selenium | ug/l |  |  |  | ug/l
P5 | North | 2018-10-30 | 0 | mg/l | 1 | 0 | 0 | 30 | Sulphate | 30 | Sulphate | mg/l |  |  |  | mg/l
P5 | North | 2018-10-30 | 0 | ug/l | 0 | 0 | 0 | 0.0005 | Toluene | <1.0 | Toluene | ug/l |  |  |  | ug/l
P5 | North | 2018-10-30 | 0 | ug/l | 0 | 0 | 0 | 0.08 | TPH | <160.0 | TPH | ug/l |  |  |  | ug/l
P5 | North | 2018-10-30 | 0 | ug/l | 1 | 0 | 0 | 0.004 | Zinc | 4 | Zinc | ug/l |  |  |  | ug/l
P5 | North | 2018-09-27 | 0 | ug/l | 1 | 0 | 0 | 1e-05 | Acenaphthene | 0.01 | Acenaphthene | ug/l |  |  |  | ug/l
P5 | North | 2018-09-27 | 0 | ug/l | 0 | 0 | 0 | 5e-06 | Acenaphthylene | <0.01 | Acenaphthylene | ug/l |  |  |  | ug/l
P5 | North | 2018-09-27 | 0 | ug/l | 0 | 0 | 0 | 5e-06 | Anthracene | <0.01 | Anthracene | ug/l |  |  |  | ug/l
P5 | North | 2018-09-27 | 0 | ug/l | 0 | 0 | 0 | 0.0005 | Antimony | <1.0 | Antimony | ug/l |  |  |  | ug/l
P5 | North | 2018-09-27 | 0 | ug/l | 1 | 0 | 0 | 0.0011 | Arsenic | 1.1 | Arsenic | ug/l |  |  |  | ug/l
P5 | North | 2018-09-27 | 0 | ug/l | 1 | 0 | 0 | 0.043 | Barium | 43 | Barium | ug/l |  |  |  | ug/l
P5 | North | 2018-09-27 | 0 | ug/l | 0 | 0 | 0 | 0.0005 | Benzene | <1.0 | Benzene | ug/l |  |  |  | ug/l
P5 | North | 2018-09-27 | 0 | ug/l | 0 | 0 | 0 | 5e-06 | Benzo-a-anthracene | <0.01 | Benzo-a-anthracene | ug/l |  |  |  | ug/l
P5 | North | 2018-09-27 | 0 | ug/l | 0 | 0 | 0 | 5e-06 | Benzo-a-pyrene | <0.01 | Benzo-a-pyrene | ug/l |  |  |  | ug/l
P5 | North | 2018-09-27 | 0 | ug/l | 0 | 0 | 0 | 5e-06 | Benzo-b-fluoranthene | <0.01 | Benzo-b-fluoranthene | ug/l |  |  |  | ug/l
P5 | North | 2018-09-27 | 0 | ug/l | 0 | 0 | 0 | 5e-06 | Benzo-ghi-perylene | <0.01 | Benzo-ghi-perylene | ug/l |  |  |  | ug/l
P5 | North | 2018-09-27 | 0 | ug/l | 0 | 0 | 0 | 5e-06 | Benzo-k-fluoranthene | <0.01 | Benzo-k-fluoranthene | ug/l |  |  |  | ug/l
P5 | North | 2018-09-27 | 0 | ug/l | 0 | 0 | 0 | 2.5e-05 | Cadmium | <0.05 | Cadmium | low | ug/l |  |  | ug/l
P5 | North | 2018-09-27 | 0 | mg/l | 1 | 0 | 0 | 24 | Chloride | 24 | Chloride | mg/l |  |  |  | mg/l
P5 | North | 2018-09-27 | 0 | ug/l | 0 | 0 | 0 | 0.0005 | Chromium | <1.0 | Chromium | ug/l |  |  |  | ug/l
P5 | North | 2018-09-27 | 0 | ug/l | 0 | 0 | 0 | 5e-06 | Chrysene | <0.01 | Chrysene | ug/l |  |  |  | ug/l
P5 | North | 2018-09-27 | 0 | ug/l | 1 | 0 | 0 | 0.0034 | Copper | 3.4 | Copper | ug/l |  |  |  | ug/l
P5 | North | 2018-09-27 | 0 | ug/l | 0 | 0 | 0 | 5e-06 | Dibenz-ah-anthracene | <0.01 | Dibenz-ah-anthracene | ug/l |  |  |  | ug/l
P5 | North | 2018-09-27 | 0 |  | 1 | 0 | 0 | 4.6 | Dissolved Oxygen (mg O2/l) | 4.6 | Dissolved | Oxygen | mg | O2/l
P5 | North | 2018-09-27 | 0 |  | 1 | 0 | 0 | 750 | Electrical conductivity (us/cm) | 750 | Electrical | conductivity | us/cm
P5 | North | 2018-09-27 | 0 | ug/l | 0 | 0 | 0 | 0.0005 | Ethyl Benzene | <1.0 | Ethyl | Benzene | ug/l |  |  | ug/l
P5 | North | 2018-09-27 | 0 | mg/l | 1 | 0 | 0 | 0.23 | Fluoride | 0.23 | Flouride | F | mg/l |  |  | mg/l
P5 | North | 2018-09-27 | 0 | ug/l | 1 | 0 | 0 | 7e-05 | Fluoranthene | 0.07 | Fluoranthene | ug/l |  |  |  | ug/l
P5 | North | 2018-09-27 | 0 | ug/l | 1 | 0 | 0 | 2e-05 | Fluorene | 0.02 | Fluorene | ug/l |  |  |  | ug/l
P5 | North | 2018-09-27 | 0 | ug/l | 0 | 0 | 0 | 5e-06 | Indeno-123-cd-pyrene | <0.01 | Indeno-123-cd-pyrene | ug/l |  |  |  | ug/l
P5 | North | 2018-09-27 | 0 | ug/l | 0 | 0 | 0 | 0.00015 | Lead | <0.3 | Lead | ug/l |  |  |  | ug/l
P5 | North | 2018-09-27 | 0 | ug/l | 0 | 0 | 0 | 0.0005 | M&P Xylene | <1.0 | M&P | Xylene | ug/l |  |  | ug/l
P5 | North | 2018-09-27 | 0 | ug/l | 0 | 0 | 0 | 2.5e-05 | Mercury | <0.05 | Mercury | ug/l |  |  |  | ug/l
P5 | North | 2018-09-27 | 0 | ug/l | 0 | 0 | 0 | 0.0005 | Molybdenum | <1.0 | Molybdenum | ug/l |  |  |  | ug/l
P5 | North | 2018-09-27 | 0 | ug/l | 0 | 0 | 0 | 5e-06 | Naphthalene | <0.01 | Naphthalene | ug/l |  |  |  | ug/l
P5 | North | 2018-09-27 | 0 | ug/l | 1 | 0 | 0 | 0.008 | Nickel | 8 | Nickel | ug/l |  |  |  | ug/l
P5 | North | 2018-09-27 | 0 | ug/l | 0 | 0 | 0 | 0.0005 | O-Xylene | <1.0 | O-Xylene | ug/l |  |  |  | ug/l
P5 | North | 2018-09-27 | 0 | ug/l | 1 | 0 | 0 | 0.00025 | PAH | 0.25 | PAH | ug/l |  |  |  | ug/l
P5 | North | 2018-09-27 | 0 |  | 1 | 0 | 0 | 7.55 | pH (liquid) (pH units) | 7.55 | pH | liquid | pH | units
P5 | North | 2018-09-27 | 0 | ug/l | 1 | 0 | 0 | 0.00013 | Phenanthrene | 0.13 | Phenanthrene | ug/l |  |  |  | ug/l
P5 | North | 2018-09-27 | 0 | mg/l | 0 | 0 | 0 | 0.01 | Phenols(Mono) | <0.02 | Phenols(Mono) | mg/l |  |  |  | mg/l
P5 | North | 2018-09-27 | 0 | ug/l | 1 | 0 | 0 | 3e-05 | Pyrene | 0.03 | Pyrene | ug/l |  |  |  | ug/l
P5 | North | 2018-09-27 | 0 | ug/l | 0 | 0 | 0 | 0.00025 | Selenium | <0.5 | Selenium | ug/l |  |  |  | ug/l
P5 | North | 2018-09-27 | 0 | mg/l | 1 | 0 | 0 | 46 | Sulphate | 46 | Sulphate | mg/l |  |  |  | mg/l
P5 | North | 2018-09-27 | 0 | ug/l | 0 | 0 | 0 | 0.0005 | Toluene | <1.0 | Toluene | ug/l |  |  |  | ug/l
P5 | North | 2018-09-27 | 0 | ug/l | 1 | 0 | 0 | 0.05 | TPH | 50 | TPH | ug/l |  |  |  | ug/l
P5 | North | 2018-09-27 | 0 | ug/l | 1 | 0 | 0 | 0.008 | Zinc | 8 | Zinc | ug/l |  |  |  | ug/l
P5 | North | 2018-08-31 | 0 | ug/l | 0 | 0 | 0 | 5e-06 | Acenaphthene | <0.01 | Acenaphthene | ug/l |  |  |  | ug/l
P5 | North | 2018-08-31 | 0 | ug/l | 0 | 0 | 0 | 5e-06 | Acenaphthylene | <0.01 | Acenaphthylene | ug/l |  |  |  | ug/l
P5 | North | 2018-08-31 | 0 | ug/l | 0 | 0 | 0 | 5e-06 | Anthracene | <0.01 | Anthracene | ug/l |  |  |  | ug/l
P5 | North | 2018-08-31 | 0 | ug/l | 1 | 0 | 0 | 0.002 | Antimony | 2 | Antimony | ug/l |  |  |  | ug/l
P5 | North | 2018-08-31 | 0 | ug/l | 1 | 0 | 0 | 0.0019 | Arsenic | 1.9 | Arsenic | ug/l |  |  |  | ug/l
P5 | North | 2018-08-31 | 0 | ug/l | 1 | 0 | 0 | 0.044 | Barium | 44 | Barium | ug/l |  |  |  | ug/l
P5 | North | 2018-08-31 | 0 | ug/l | 0 | 0 | 0 | 0.0005 | Benzene | <1.0 | Benzene | ug/l |  |  |  | ug/l
P5 | North | 2018-08-31 | 0 | ug/l | 0 | 0 | 0 | 5e-06 | Benzo-a-anthracene | <0.01 | Benzo-a-anthracene | ug/l |  |  |  | ug/l
P5 | North | 2018-08-31 | 0 | ug/l | 0 | 0 | 0 | 5e-06 | Benzo-a-pyrene | <0.01 | Benzo-a-pyrene | ug/l |  |  |  | ug/l
P5 | North | 2018-08-31 | 0 | ug/l | 0 | 0 | 0 | 5e-06 | Benzo-b-fluoranthene | <0.01 | Benzo-b-fluoranthene | ug/l |  |  |  | ug/l
P5 | North | 2018-08-31 | 0 | ug/l | 0 | 0 | 0 | 5e-06 | Benzo-ghi-perylene | <0.01 | Benzo-ghi-perylene | ug/l |  |  |  | ug/l
P5 | North | 2018-08-31 | 0 | ug/l | 1 | 0 | 0 | 2e-05 | Benzo-k-fluoranthene | 0.02 | Benzo-k-fluoranthene | ug/l |  |  |  | ug/l
P5 | North | 2018-08-31 | 0 | ug/l | 0 | 0 | 0 | 2e-05 | Cadmium | <0.04 | Cadmium | low | ug/l |  |  | ug/l
P5 | North | 2018-08-31 | 0 | mg/l | 1 | 0 | 0 | 24 | Chloride | 24 | Chloride | mg/l |  |  |  | mg/l
P5 | North | 2018-08-31 | 0 | ug/l | 0 | 0 | 0 | 0.0005 | Chromium | <1.0 | Chromium | ug/l |  |  |  | ug/l
P5 | North | 2018-08-31 | 0 | ug/l | 1 | 0 | 0 | 1e-05 | Chrysene | 0.01 | Chrysene | ug/l |  |  |  | ug/l
P5 | North | 2018-08-31 | 0 | ug/l | 0 | 0 | 0 | 0.00025 | Copper | <0.5 | Copper | ug/l |  |  |  | ug/l
P5 | North | 2018-08-31 | 0 | ug/l | 0 | 0 | 0 | 5e-06 | Dibenz-ah-anthracene | <0.01 | Dibenz-ah-anthracene | ug/l |  |  |  | ug/l
P5 | North | 2018-08-31 | 0 |  | 1 | 0 | 0 | 1.2 | Dissolved Oxygen (mg O2/l) | 1.2 | Dissolved | Oxygen | mg | O2/l
P5 | North | 2018-08-31 | 0 |  | 1 | 0 | 0 | 780 | Electrical conductivity (us/cm) | 780 | Electrical | conductivity | us/cm
P5 | North | 2018-08-31 | 0 | ug/l | 0 | 0 | 0 | 0.0005 | Ethyl Benzene | <1.0 | Ethyl | Benzene | ug/l |  |  | ug/l
P5 | North | 2018-08-31 | 0 | mg/l | 1 | 0 | 0 | 0.17 | Fluoride | 0.17 | Flouride | F | mg/l |  |  | mg/l
P5 | North | 2018-08-31 | 0 | ug/l | 1 | 0 | 0 | 1e-05 | Fluoranthene | 0.01 | Fluoranthene | ug/l |  |  |  | ug/l
P5 | North | 2018-08-31 | 0 | ug/l | 0 | 0 | 0 | 5e-06 | Fluorene | <0.01 | Fluorene | ug/l |  |  |  | ug/l
P5 | North | 2018-08-31 | 0 | ug/l | 0 | 0 | 0 | 5e-06 | Indeno-123-cd-pyrene | <0.01 | Indeno-123-cd-pyrene | ug/l |  |  |  | ug/l
P5 | North | 2018-08-31 | 0 | ug/l | 0 | 0 | 0 | 0.00015 | Lead | <0.3 | Lead | ug/l |  |  |  | ug/l
P5 | North | 2018-08-31 | 0 | ug/l | 0 | 0 | 0 | 0.0005 | M&P Xylene | <1.0 | M&P | Xylene | ug/l |  |  | ug/l
P5 | North | 2018-08-31 | 0 | ug/l | 0 | 0 | 0 | 2.5e-05 | Mercury | <0.05 | Mercury | ug/l |  |  |  | ug/l
P5 | North | 2018-08-31 | 0 | ug/l | 0 | 0 | 0 | 0.0005 | Molybdenum | <1.0 | Molybdenum | ug/l |  |  |  | ug/l
P5 | North | 2018-08-31 | 0 | ug/l | 0 | 0 | 0 | 5e-06 | Naphthalene | <0.01 | Naphthalene | ug/l |  |  |  | ug/l
P5 | North | 2018-08-31 | 0 | ug/l | 1 | 0 | 0 | 0.004 | Nickel | 4 | Nickel | ug/l |  |  |  | ug/l
P5 | North | 2018-08-31 | 0 | ug/l | 0 | 0 | 0 | 0.0005 | O-Xylene | <1.0 | O-Xylene | ug/l |  |  |  | ug/l
P5 | North | 2018-08-31 | 0 | ug/l | 1 | 0 | 0 | 4e-05 | PAH | 0.04 | PAH | ug/l |  |  |  | ug/l
P5 | North | 2018-08-31 | 0 |  | 1 | 0 | 0 | 7.93 | pH (liquid) (pH units) | 7.93 | pH | liquid | pH | units
P5 | North | 2018-08-31 | 0 | ug/l | 0 | 0 | 0 | 5e-06 | Phenanthrene | <0.01 | Phenanthrene | ug/l |  |  |  | ug/l
P5 | North | 2018-08-31 | 0 | mg/l | 0 | 0 | 0 | 0.01 | Phenols(Mono) | <0.02 | Phenols(Mono) | mg/l |  |  |  | mg/l
P5 | North | 2018-08-31 | 0 | ug/l | 0 | 0 | 0 | 5e-06 | Pyrene | <0.01 | Pyrene | ug/l |  |  |  | ug/l
P5 | North | 2018-08-31 | 0 | ug/l | 1 | 0 | 0 | 0.0005 | Selenium | 0.5 | Selenium | ug/l |  |  |  | ug/l
P5 | North | 2018-08-31 | 0 | mg/l | 1 | 0 | 0 | 50 | Sulphate | 50 | Sulphate | mg/l |  |  |  | mg/l
P5 | North | 2018-08-31 | 0 | ug/l | 0 | 0 | 0 | 0.0005 | Toluene | <1.0 | Toluene | ug/l |  |  |  | ug/l
P5 | North | 2018-08-31 | 0 | ug/l | 1 | 0 | 0 | 0.91 | TPH | 910 | TPH | ug/l |  |  |  | ug/l
P5 | North | 2018-08-31 | 0 | ug/l | 1 | 0 | 0 | 0.003 | Zinc | 3 | Zinc | ug/l |  |  |  | ug/l
P5 | North | 2018-07-31 | 0 | ug/l | 0 | 0 | 0 | 5e-06 | Acenaphthene | <0.01 | Acenaphthene | ug/l |  |  |  | ug/l
P5 | North | 2018-07-31 | 0 | ug/l | 0 | 0 | 0 | 5e-06 | Acenaphthylene | <0.01 | Acenaphthylene | ug/l |  |  |  | ug/l
P5 | North | 2018-07-31 | 0 | ug/l | 0 | 0 | 0 | 5e-06 | Anthracene | <0.01 | Anthracene | ug/l |  |  |  | ug/l
P5 | North | 2018-07-31 | 0 | ug/l | 0 | 0 | 0 | 0.0005 | Antimony | <1.0 | Antimony | ug/l |  |  |  | ug/l
P5 | North | 2018-07-31 | 0 | ug/l | 1 | 0 | 0 | 0.0021 | Arsenic | 2.1 | Arsenic | ug/l |  |  |  | ug/l
P5 | North | 2018-07-31 | 0 | ug/l | 1 | 0 | 0 | 0.046 | Barium | 46 | Barium | ug/l |  |  |  | ug/l
P5 | North | 2018-07-31 | 0 | ug/l | 0 | 0 | 0 | 0.0005 | Benzene | <1.0 | Benzene | ug/l |  |  |  | ug/l
P5 | North | 2018-07-31 | 0 | ug/l | 1 | 0 | 0 | 6e-05 | Benzo-a-anthracene | 0.06 | Benzo-a-anthracene | ug/l |  |  |  | ug/l
P5 | North | 2018-07-31 | 0 | ug/l | 1 | 0 | 0 | 5e-05 | Benzo-a-pyrene | 0.05 | Benzo-a-pyrene | ug/l |  |  |  | ug/l
P5 | North | 2018-07-31 | 0 | ug/l | 1 | 0 | 0 | 5e-05 | Benzo-b-fluoranthene | 0.05 | Benzo-b-fluoranthene | ug/l |  |  |  | ug/l
P5 | North | 2018-07-31 | 0 | ug/l | 1 | 0 | 0 | 4e-05 | Benzo-ghi-perylene | 0.04 | Benzo-ghi-perylene | ug/l |  |  |  | ug/l
P5 | North | 2018-07-31 | 0 | ug/l | 1 | 0 | 0 | 9e-05 | Benzo-k-fluoranthene | 0.09 | Benzo-k-fluoranthene | ug/l |  |  |  | ug/l
P5 | North | 2018-07-31 | 0 | ug/l | 0 | 0 | 0 | 1e-05 | Cadmium | <0.02 | Cadmium | low | ug/l |  |  | ug/l
P5 | North | 2018-07-31 | 0 | mg/l | 1 | 0 | 0 | 23 | Chloride | 23 | Chloride | mg/l |  |  |  | mg/l
P5 | North | 2018-07-31 | 0 | ug/l | 0 | 0 | 0 | 0.0005 | Chromium | <1.0 | Chromium | ug/l |  |  |  | ug/l
P5 | North | 2018-07-31 | 0 | ug/l | 1 | 0 | 0 | 6e-05 | Chrysene | 0.06 | Chrysene | ug/l |  |  |  | ug/l
P5 | North | 2018-07-31 | 0 | ug/l | 1 | 0 | 0 | 0.0007 | Copper | 0.7 | Copper | ug/l |  |  |  | ug/l
P5 | North | 2018-07-31 | 0 | ug/l | 1 | 0 | 0 | 1e-05 | Dibenz-ah-anthracene | 0.01 | Dibenz-ah-anthracene | ug/l |  |  |  | ug/l
P5 | North | 2018-07-31 | 0 |  | 1 | 0 | 0 | 1.1 | Dissolved Oxygen (mg O2/l) | 1.1 | Dissolved | Oxygen | mg | O2/l
P5 | North | 2018-07-31 | 0 |  | 1 | 0 | 0 | 720 | Electrical conductivity (us/cm) | 720 | Electrical | conductivity | us/cm
P5 | North | 2018-07-31 | 0 | ug/l | 0 | 0 | 0 | 0.0005 | Ethyl Benzene | <1.0 | Ethyl | Benzene | ug/l |  |  | ug/l
P5 | North | 2018-07-31 | 0 | mg/l | 1 | 0 | 0 | 0.22 | Fluoride | 0.22 | Flouride | F | mg/l |  |  | mg/l
P5 | North | 2018-07-31 | 0 | ug/l | 1 | 0 | 0 | 8e-05 | Fluoranthene | 0.08 | Fluoranthene | ug/l |  |  |  | ug/l
P5 | North | 2018-07-31 | 0 | ug/l | 0 | 0 | 0 | 5e-06 | Fluorene | <0.01 | Fluorene | ug/l |  |  |  | ug/l
P5 | North | 2018-07-31 | 0 | ug/l | 1 | 0 | 0 | 4e-05 | Indeno-123-cd-pyrene | 0.04 | Indeno-123-cd-pyrene | ug/l |  |  |  | ug/l
P5 | North | 2018-07-31 | 0 | ug/l | 0 | 0 | 0 | 0.00015 | Lead | <0.3 | Lead | ug/l |  |  |  | ug/l
P5 | North | 2018-07-31 | 0 | ug/l | 0 | 0 | 0 | 0.0005 | M&P Xylene | <1.0 | M&P | Xylene | ug/l |  |  | ug/l
P5 | North | 2018-07-31 | 0 | ug/l | 0 | 0 | 0 | 2.5e-05 | Mercury | <0.05 | Mercury | ug/l |  |  |  | ug/l
P5 | North | 2018-07-31 | 0 | ug/l | 0 | 0 | 0 | 0.0005 | Molybdenum | <1.0 | Molybdenum | ug/l |  |  |  | ug/l
P5 | North | 2018-07-31 | 0 | ug/l | 0 | 0 | 0 | 5e-06 | Naphthalene | <0.01 | Naphthalene | ug/l |  |  |  | ug/l
P5 | North | 2018-07-31 | 0 | ug/l | 1 | 0 | 0 | 0.004 | Nickel | 4 | Nickel | ug/l |  |  |  | ug/l
P5 | North | 2018-07-31 | 0 | ug/l | 0 | 0 | 0 | 0.0005 | O-Xylene | <1.0 | O-Xylene | ug/l |  |  |  | ug/l
P5 | North | 2018-07-31 | 0 | ug/l | 1 | 0 | 0 | 0.00057 | PAH | 0.57 | PAH | ug/l |  |  |  | ug/l
P5 | North | 2018-07-31 | 0 |  | 1 | 0 | 0 | 7.69 | pH (liquid) (pH units) | 7.69 | pH | liquid | pH | units
P5 | North | 2018-07-31 | 0 | ug/l | 1 | 0 | 0 | 2e-05 | Phenanthrene | 0.02 | Phenanthrene | ug/l |  |  |  | ug/l
P5 | North | 2018-07-31 | 0 | mg/l | 0 | 0 | 0 | 0.01 | Phenols(Mono) | <0.02 | Phenols(Mono) | mg/l |  |  |  | mg/l
P5 | North | 2018-07-31 | 0 | ug/l | 1 | 0 | 0 | 7e-05 | Pyrene | 0.07 | Pyrene | ug/l |  |  |  | ug/l
P5 | North | 2018-07-31 | 0 | ug/l | 0 | 0 | 0 | 0.00025 | Selenium | <0.5 | Selenium | ug/l |  |  |  | ug/l
P5 | North | 2018-07-31 | 0 | mg/l | 1 | 0 | 0 | 34 | Sulphate | 34 | Sulphate | mg/l |  |  |  | mg/l
P5 | North | 2018-07-31 | 0 | ug/l | 0 | 0 | 0 | 0.0005 | Toluene | <1.0 | Toluene | ug/l |  |  |  | ug/l
P5 | North | 2018-07-31 | 0 | ug/l | 1 | 0 | 0 | 0.07 | TPH | 70 | TPH | ug/l |  |  |  | ug/l
P5 | North | 2018-07-31 | 0 | ug/l | 1 | 0 | 0 | 0.006 | Zinc | 6 | Zinc | ug/l |  |  |  | ug/l
P5 | North | 2018-06-27 | 0 | ug/l | 0 | 0 | 0 | 5e-06 | Acenaphthene | <0.01 | Acenaphthene | ug/l |  |  |  | ug/l
P5 | North | 2018-06-27 | 0 | ug/l | 0 | 0 | 0 | 5e-06 | Acenaphthylene | <0.01 | Acenaphthylene | ug/l |  |  |  | ug/l
P5 | North | 2018-06-27 | 0 | ug/l | 0 | 0 | 0 | 5e-06 | Anthracene | <0.01 | Anthracene | ug/l |  |  |  | ug/l
P5 | North | 2018-06-27 | 0 | ug/l | 1 | 0 | 0 | 0.001 | Antimony | 1 | Antimony | ug/l |  |  |  | ug/l
P5 | North | 2018-06-27 | 0 | ug/l | 1 | 0 | 0 | 0.0027 | Arsenic | 2.7 | Arsenic | ug/l |  |  |  | ug/l
P5 | North | 2018-06-27 | 0 | ug/l | 1 | 0 | 0 | 0.031 | Barium | 31 | Barium | ug/l |  |  |  | ug/l
P5 | North | 2018-06-27 | 0 | ug/l | 0 | 0 | 0 | 0.0005 | Benzene | <1.0 | Benzene | ug/l |  |  |  | ug/l
P5 | North | 2018-06-27 | 0 | ug/l | 0 | 0 | 0 | 5e-06 | Benzo-a-anthracene | <0.01 | Benzo-a-anthracene | ug/l |  |  |  | ug/l
P5 | North | 2018-06-27 | 0 | ug/l | 0 | 0 | 0 | 5e-06 | Benzo-a-pyrene | <0.01 | Benzo-a-pyrene | ug/l |  |  |  | ug/l
P5 | North | 2018-06-27 | 0 | ug/l | 0 | 0 | 0 | 5e-06 | Benzo-b-fluoranthene | <0.01 | Benzo-b-fluoranthene | ug/l |  |  |  | ug/l
P5 | North | 2018-06-27 | 0 | ug/l | 0 | 0 | 0 | 5e-06 | Benzo-ghi-perylene | <0.01 | Benzo-ghi-perylene | ug/l |  |  |  | ug/l
P5 | North | 2018-06-27 | 0 | ug/l | 0 | 0 | 0 | 5e-06 | Benzo-k-fluoranthene | <0.01 | Benzo-k-fluoranthene | ug/l |  |  |  | ug/l
P5 | North | 2018-06-27 | 0 | ug/l | 1 | 0 | 0 | 2e-05 | Cadmium | 0.02 | Cadmium | low | ug/l |  |  | ug/l
P5 | North | 2018-06-27 | 0 | mg/l | 1 | 0 | 0 | 21 | Chloride | 21 | Chloride | mg/l |  |  |  | mg/l
P5 | North | 2018-06-27 | 0 | ug/l | 0 | 0 | 0 | 0.0005 | Chromium | <1.0 | Chromium | ug/l |  |  |  | ug/l
P5 | North | 2018-06-27 | 0 | ug/l | 0 | 0 | 0 | 5e-06 | Chrysene | <0.01 | Chrysene | ug/l |  |  |  | ug/l
P5 | North | 2018-06-27 | 0 | ug/l | 0 | 0 | 0 | 0.00025 | Copper | <0.5 | Copper | ug/l |  |  |  | ug/l
P5 | North | 2018-06-27 | 0 | ug/l | 0 | 0 | 0 | 5e-06 | Dibenz-ah-anthracene | <0.01 | Dibenz-ah-anthracene | ug/l |  |  |  | ug/l
P5 | North | 2018-06-27 | 0 |  | 1 | 0 | 0 | 1.1 | Dissolved Oxygen (mg O2/l) | 1.1 | Dissolved | Oxygen | mg | O2/l
P5 | North | 2018-06-27 | 0 |  | 1 | 0 | 0 | 690 | Electrical conductivity (us/cm) | 690 | Electrical | conductivity | us/cm
P5 | North | 2018-06-27 | 0 | ug/l | 0 | 0 | 0 | 0.0005 | Ethyl Benzene | <1.0 | Ethyl | Benzene | ug/l |  |  | ug/l
P5 | North | 2018-06-27 | 0 | mg/l | 1 | 0 | 0 | 0.21 | Fluoride | 0.21 | Flouride | F | mg/l |  |  | mg/l
P5 | North | 2018-06-27 | 0 | ug/l | 1 | 0 | 0 | 1e-05 | Fluoranthene | 0.01 | Fluoranthene | ug/l |  |  |  | ug/l
P5 | North | 2018-06-27 | 0 | ug/l | 0 | 0 | 0 | 5e-06 | Fluorene | <0.01 | Fluorene | ug/l |  |  |  | ug/l
P5 | North | 2018-06-27 | 0 | ug/l | 0 | 0 | 0 | 5e-06 | Indeno-123-cd-pyrene | <0.01 | Indeno-123-cd-pyrene | ug/l |  |  |  | ug/l
P5 | North | 2018-06-27 | 0 | ug/l | 0 | 0 | 0 | 0.00015 | Lead | <0.3 | Lead | ug/l |  |  |  | ug/l
P5 | North | 2018-06-27 | 0 | ug/l | 0 | 0 | 0 | 0.0005 | M&P Xylene | <1.0 | M&P | Xylene | ug/l |  |  | ug/l
P5 | North | 2018-06-27 | 0 | ug/l | 0 | 0 | 0 | 2.5e-05 | Mercury | <0.05 | Mercury | ug/l |  |  |  | ug/l
P5 | North | 2018-06-27 | 0 | ug/l | 0 | 0 | 0 | 0.0005 | Molybdenum | <1.0 | Molybdenum | ug/l |  |  |  | ug/l
P5 | North | 2018-06-27 | 0 | ug/l | 0 | 0 | 0 | 5e-06 | Naphthalene | <0.01 | Naphthalene | ug/l |  |  |  | ug/l
P5 | North | 2018-06-27 | 0 | ug/l | 1 | 0 | 0 | 0.004 | Nickel | 4 | Nickel | ug/l |  |  |  | ug/l
P5 | North | 2018-06-27 | 0 | ug/l | 0 | 0 | 0 | 0.0005 | O-Xylene | <1.0 | O-Xylene | ug/l |  |  |  | ug/l
P5 | North | 2018-06-27 | 0 | ug/l | 1 | 0 | 0 | 1e-05 | PAH | 0.01 | PAH | ug/l |  |  |  | ug/l
P5 | North | 2018-06-27 | 0 |  | 1 | 0 | 0 | 8 | pH (liquid) (pH units) | 8 | pH | liquid | pH | units
P5 | North | 2018-06-27 | 0 | ug/l | 0 | 0 | 0 | 5e-06 | Phenanthrene | <0.01 | Phenanthrene | ug/l |  |  |  | ug/l
P5 | North | 2018-06-27 | 0 | mg/l | 0 | 0 | 0 | 0.01 | Phenols(Mono) | <0.02 | Phenols(Mono) | mg/l |  |  |  | mg/l
P5 | North | 2018-06-27 | 0 | ug/l | 0 | 0 | 0 | 5e-06 | Pyrene | <0.01 | Pyrene | ug/l |  |  |  | ug/l
P5 | North | 2018-06-27 | 0 | ug/l | 0 | 0 | 0 | 0.00025 | Selenium | <0.5 | Selenium | ug/l |  |  |  | ug/l
P5 | North | 2018-06-27 | 0 | mg/l | 1 | 0 | 0 | 39 | Sulphate | 39 | Sulphate | mg/l |  |  |  | mg/l
P5 | North | 2018-06-27 | 0 | ug/l | 0 | 0 | 0 | 0.0005 | Toluene | <1.0 | Toluene | ug/l |  |  |  | ug/l
P5 | North | 2018-06-27 | 0 | ug/l | 1 | 0 | 0 | 0.36 | TPH | 360 | TPH | ug/l |  |  |  | ug/l
P5 | North | 2018-06-27 | 0 | ug/l | 0 | 0 | 0 | 0.001 | Zinc | <2.0 | Zinc | ug/l |  |  |  | ug/l
P5 | North | 2018-05-29 | 0 | ug/l | 0 | 0 | 0 | 5e-06 | Acenaphthene | <0.01 | Acenaphthene | ug/l |  |  |  | ug/l
P5 | North | 2018-05-29 | 0 | ug/l | 0 | 0 | 0 | 5e-06 | Acenaphthylene | <0.01 | Acenaphthylene | ug/l |  |  |  | ug/l
P5 | North | 2018-05-29 | 0 | ug/l | 0 | 0 | 0 | 5e-06 | Anthracene | <0.01 | Anthracene | ug/l |  |  |  | ug/l
P5 | North | 2018-05-29 | 0 | ug/l | 1 | 0 | 0 | 0.001 | Antimony | 1 | Antimony | ug/l |  |  |  | ug/l
P5 | North | 2018-05-29 | 0 | ug/l | 1 | 0 | 0 | 0.0006 | Arsenic | 0.6 | Arsenic | ug/l |  |  |  | ug/l
P5 | North | 2018-05-29 | 0 | ug/l | 1 | 0 | 0 | 0.031 | Barium | 31 | Barium | ug/l |  |  |  | ug/l
P5 | North | 2018-05-29 | 0 | ug/l | 0 | 0 | 0 | 0.0005 | Benzene | <1.0 | Benzene | ug/l |  |  |  | ug/l
P5 | North | 2018-05-29 | 0 | ug/l | 0 | 0 | 0 | 5e-06 | Benzo-a-anthracene | <0.01 | Benzo-a-anthracene | ug/l |  |  |  | ug/l
P5 | North | 2018-05-29 | 0 | ug/l | 0 | 0 | 0 | 5e-06 | Benzo-a-pyrene | <0.01 | Benzo-a-pyrene | ug/l |  |  |  | ug/l
P5 | North | 2018-05-29 | 0 | ug/l | 0 | 0 | 0 | 5e-06 | Benzo-b-fluoranthene | <0.01 | Benzo-b-fluoranthene | ug/l |  |  |  | ug/l
P5 | North | 2018-05-29 | 0 | ug/l | 0 | 0 | 0 | 5e-06 | Benzo-ghi-perylene | <0.01 | Benzo-ghi-perylene | ug/l |  |  |  | ug/l
P5 | North | 2018-05-29 | 0 | ug/l | 0 | 0 | 0 | 5e-06 | Benzo-k-fluoranthene | <0.01 | Benzo-k-fluoranthene | ug/l |  |  |  | ug/l
P5 | North | 2018-05-29 | 0 | ug/l | 0 | 0 | 0 | 1e-05 | Cadmium | <0.02 | Cadmium | low | ug/l |  |  | ug/l
P5 | North | 2018-05-29 | 0 | mg/l | 1 | 0 | 0 | 21 | Chloride | 21 | Chloride | mg/l |  |  |  | mg/l
P5 | North | 2018-05-29 | 0 | ug/l | 0 | 0 | 0 | 0.0005 | Chromium | <1.0 | Chromium | ug/l |  |  |  | ug/l
P5 | North | 2018-05-29 | 0 | ug/l | 0 | 0 | 0 | 5e-06 | Chrysene | <0.01 | Chrysene | ug/l |  |  |  | ug/l
P5 | North | 2018-05-29 | 0 | ug/l | 1 | 0 | 0 | 0.003 | Copper | 3 | Copper | ug/l |  |  |  | ug/l
P5 | North | 2018-05-29 | 0 | ug/l | 0 | 0 | 0 | 5e-06 | Dibenz-ah-anthracene | <0.01 | Dibenz-ah-anthracene | ug/l |  |  |  | ug/l
P5 | North | 2018-05-29 | 0 |  | 1 | 0 | 0 | 4.3 | Dissolved Oxygen (mg O2/l) | 4.3 | Dissolved | Oxygen | mg | O2/l
P5 | North | 2018-05-29 | 0 |  | 1 | 0 | 0 | 660 | Electrical conductivity (us/cm) | 660 | Electrical | conductivity | us/cm
P5 | North | 2018-05-29 | 0 | ug/l | 0 | 0 | 0 | 0.0005 | Ethyl Benzene | <1.0 | Ethyl | Benzene | ug/l |  |  | ug/l
P5 | North | 2018-05-29 | 0 | mg/l | 1 | 0 | 0 | 0.11 | Fluoride | 0.11 | Flouride | F | mg/l |  |  | mg/l
P5 | North | 2018-05-29 | 0 | ug/l | 0 | 0 | 0 | 5e-06 | Fluoranthene | <0.01 | Fluoranthene | ug/l |  |  |  | ug/l
P5 | North | 2018-05-29 | 0 | ug/l | 0 | 0 | 0 | 5e-06 | Fluorene | <0.01 | Fluorene | ug/l |  |  |  | ug/l
P5 | North | 2018-05-29 | 0 | ug/l | 0 | 0 | 0 | 5e-06 | Indeno-123-cd-pyrene | <0.01 | Indeno-123-cd-pyrene | ug/l |  |  |  | ug/l
P5 | North | 2018-05-29 | 0 | ug/l | 0 | 0 | 0 | 0.00015 | Lead | <0.3 | Lead | ug/l |  |  |  | ug/l
P5 | North | 2018-05-29 | 0 | ug/l | 0 | 0 | 0 | 0.0005 | M&P Xylene | <1.0 | M&P | Xylene | ug/l |  |  | ug/l
P5 | North | 2018-05-29 | 0 | ug/l | 0 | 0 | 0 | 2.5e-05 | Mercury | <0.05 | Mercury | ug/l |  |  |  | ug/l
P5 | North | 2018-05-29 | 0 | ug/l | 0 | 0 | 0 | 0.0005 | Molybdenum | <1.0 | Molybdenum | ug/l |  |  |  | ug/l
P5 | North | 2018-05-29 | 0 | ug/l | 1 | 0 | 0 | 2e-05 | Naphthalene | 0.02 | Naphthalene | ug/l |  |  |  | ug/l
P5 | North | 2018-05-29 | 0 | ug/l | 1 | 0 | 0 | 0.004 | Nickel | 4 | Nickel | ug/l |  |  |  | ug/l
P5 | North | 2018-05-29 | 0 | ug/l | 0 | 0 | 0 | 0.0005 | O-Xylene | <1.0 | O-Xylene | ug/l |  |  |  | ug/l
P5 | North | 2018-05-29 | 0 | ug/l | 1 | 0 | 0 | 2e-05 | PAH | 0.02 | PAH | ug/l |  |  |  | ug/l
P5 | North | 2018-05-29 | 0 |  | 1 | 0 | 0 | 7.76 | pH (liquid) (pH units) | 7.76 | pH | liquid | pH | units
P5 | North | 2018-05-29 | 0 | ug/l | 0 | 0 | 0 | 5e-06 | Phenanthrene | <0.01 | Phenanthrene | ug/l |  |  |  | ug/l
P5 | North | 2018-05-29 | 0 | mg/l | 0 | 0 | 0 | 0.01 | Phenols(Mono) | <0.02 | Phenols(Mono) | mg/l |  |  |  | mg/l
P5 | North | 2018-05-29 | 0 | ug/l | 0 | 0 | 0 | 5e-06 | Pyrene | <0.01 | Pyrene | ug/l |  |  |  | ug/l
P5 | North | 2018-05-29 | 0 | ug/l | 1 | 0 | 0 | 0.0009 | Selenium | 0.9 | Selenium | ug/l |  |  |  | ug/l
P5 | North | 2018-05-29 | 0 | mg/l | 1 | 0 | 0 | 38 | Sulphate | 38 | Sulphate | mg/l |  |  |  | mg/l
P5 | North | 2018-05-29 | 0 | ug/l | 0 | 0 | 0 | 0.0005 | Toluene | <1.0 | Toluene | ug/l |  |  |  | ug/l
P5 | North | 2018-05-29 | 0 | ug/l | 1 | 0 | 0 | 0.14 | TPH | 140 | TPH | ug/l |  |  |  | ug/l
P5 | North | 2018-05-29 | 0 | ug/l | 1 | 0 | 0 | 0.008 | Zinc | 8 | Zinc | ug/l |  |  |  | ug/l
P5 | North | 2018-04-27 | 0 | ug/l | 0 | 0 | 0 | 5e-06 | Acenaphthene | <0.01 | Acenaphthene | ug/l |  |  |  | ug/l
P5 | North | 2018-04-27 | 0 | ug/l | 0 | 0 | 0 | 5e-06 | Acenaphthylene | <0.01 | Acenaphthylene | ug/l |  |  |  | ug/l
P5 | North | 2018-04-27 | 0 | ug/l | 0 | 0 | 0 | 5e-06 | Anthracene | <0.01 | Anthracene | ug/l |  |  |  | ug/l
P5 | North | 2018-04-27 | 0 | ug/l | 1 | 0 | 0 | 0.002 | Antimony | 2 | Antimony | ug/l |  |  |  | ug/l
P5 | North | 2018-04-27 | 0 | ug/l | 1 | 0 | 0 | 0.0007 | Arsenic | 0.7 | Arsenic | ug/l |  |  |  | ug/l
P5 | North | 2018-04-27 | 0 | ug/l | 1 | 0 | 0 | 0.034 | Barium | 34 | Barium | ug/l |  |  |  | ug/l
P5 | North | 2018-04-27 | 0 | ug/l | 0 | 0 | 0 | 0.0005 | Benzene | <1.0 | Benzene | ug/l |  |  |  | ug/l
P5 | North | 2018-04-27 | 0 | ug/l | 0 | 0 | 0 | 5e-06 | Benzo-a-anthracene | <0.01 | Benzo-a-anthracene | ug/l |  |  |  | ug/l
P5 | North | 2018-04-27 | 0 | ug/l | 0 | 0 | 0 | 5e-06 | Benzo-a-pyrene | <0.01 | Benzo-a-pyrene | ug/l |  |  |  | ug/l
P5 | North | 2018-04-27 | 0 | ug/l | 0 | 0 | 0 | 5e-06 | Benzo-b-fluoranthene | <0.01 | Benzo-b-fluoranthene | ug/l |  |  |  | ug/l
P5 | North | 2018-04-27 | 0 | ug/l | 0 | 0 | 0 | 5e-06 | Benzo-ghi-perylene | <0.01 | Benzo-ghi-perylene | ug/l |  |  |  | ug/l
P5 | North | 2018-04-27 | 0 | ug/l | 0 | 0 | 0 | 5e-06 | Benzo-k-fluoranthene | <0.01 | Benzo-k-fluoranthene | ug/l |  |  |  | ug/l
P5 | North | 2018-04-27 | 0 | ug/l | 0 | 0 | 0 | 1e-05 | Cadmium | <0.02 | Cadmium | low | ug/l |  |  | ug/l
P5 | North | 2018-04-27 | 0 | mg/l | 1 | 0 | 0 | 21 | Chloride | 21 | Chloride | mg/l |  |  |  | mg/l
P5 | North | 2018-04-27 | 0 | ug/l | 0 | 0 | 0 | 0.0005 | Chromium | <1.0 | Chromium | ug/l |  |  |  | ug/l
P5 | North | 2018-04-27 | 0 | ug/l | 0 | 0 | 0 | 5e-06 | Chrysene | <0.01 | Chrysene | ug/l |  |  |  | ug/l
P5 | North | 2018-04-27 | 0 | ug/l | 1 | 0 | 0 | 0.0032 | Copper | 3.2 | Copper | ug/l |  |  |  | ug/l
P5 | North | 2018-04-27 | 0 | ug/l | 0 | 0 | 0 | 5e-06 | Dibenz-ah-anthracene | <0.01 | Dibenz-ah-anthracene | ug/l |  |  |  | ug/l
P5 | North | 2018-04-27 | 0 |  | 1 | 0 | 0 | 8.7 | Dissolved Oxygen (mg O2/l) | 8.7 | Dissolved | Oxygen | mg | O2/l
P5 | North | 2018-04-27 | 0 |  | 1 | 0 | 0 | 670 | Electrical conductivity (us/cm) | 670 | Electrical | conductivity | us/cm
P5 | North | 2018-04-27 | 0 | ug/l | 0 | 0 | 0 | 0.0005 | Ethyl Benzene | <1.0 | Ethyl | Benzene | ug/l |  |  | ug/l
P5 | North | 2018-04-27 | 0 | mg/l | 1 | 0 | 0 | 0.13 | Fluoride | 0.13 | Flouride | F | mg/l |  |  | mg/l
P5 | North | 2018-04-27 | 0 | ug/l | 1 | 0 | 0 | 1e-05 | Fluoranthene | 0.01 | Fluoranthene | ug/l |  |  |  | ug/l
P5 | North | 2018-04-27 | 0 | ug/l | 0 | 0 | 0 | 5e-06 | Fluorene | <0.01 | Fluorene | ug/l |  |  |  | ug/l
P5 | North | 2018-04-27 | 0 | ug/l | 0 | 0 | 0 | 5e-06 | Indeno-123-cd-pyrene | <0.01 | Indeno-123-cd-pyrene | ug/l |  |  |  | ug/l
P5 | North | 2018-04-27 | 0 | ug/l | 1 | 0 | 0 | 0.0003 | Lead | 0.3 | Lead | ug/l |  |  |  | ug/l
P5 | North | 2018-04-27 | 0 | ug/l | 0 | 0 | 0 | 0.0005 | M&P Xylene | <1.0 | M&P | Xylene | ug/l |  |  | ug/l
P5 | North | 2018-04-27 | 0 | ug/l | 0 | 0 | 0 | 2.5e-05 | Mercury | <0.05 | Mercury | ug/l |  |  |  | ug/l
P5 | North | 2018-04-27 | 0 | ug/l | 0 | 0 | 0 | 0.0005 | Molybdenum | <1.0 | Molybdenum | ug/l |  |  |  | ug/l
P5 | North | 2018-04-27 | 0 | ug/l | 0 | 0 | 0 | 5e-06 | Naphthalene | <0.01 | Naphthalene | ug/l |  |  |  | ug/l
P5 | North | 2018-04-27 | 0 | ug/l | 1 | 0 | 0 | 0.004 | Nickel | 4 | Nickel | ug/l |  |  |  | ug/l
P5 | North | 2018-04-27 | 0 | ug/l | 0 | 0 | 0 | 0.0005 | O-Xylene | <1.0 | O-Xylene | ug/l |  |  |  | ug/l
P5 | North | 2018-04-27 | 0 | ug/l | 1 | 0 | 0 | 3e-05 | PAH | 0.03 | PAH | ug/l |  |  |  | ug/l
P5 | North | 2018-04-27 | 0 |  | 1 | 0 | 0 | 8.19 | pH (liquid) (pH units) | 8.19 | pH | liquid | pH | units
P5 | North | 2018-04-27 | 0 | ug/l | 1 | 0 | 0 | 2e-05 | Phenanthrene | 0.02 | Phenanthrene | ug/l |  |  |  | ug/l
P5 | North | 2018-04-27 | 0 | mg/l | 0 | 0 | 0 | 0.01 | Phenols(Mono) | <0.02 | Phenols(Mono) | mg/l |  |  |  | mg/l
P5 | North | 2018-04-27 | 0 | ug/l | 0 | 0 | 0 | 5e-06 | Pyrene | <0.01 | Pyrene | ug/l |  |  |  | ug/l
P5 | North | 2018-04-27 | 0 | ug/l | 1 | 0 | 0 | 0.0023 | Selenium | 2.3 | Selenium | ug/l |  |  |  | ug/l
P5 | North | 2018-04-27 | 0 | mg/l | 1 | 0 | 0 | 39 | Sulphate | 39 | Sulphate | mg/l |  |  |  | mg/l
P5 | North | 2018-04-27 | 0 | ug/l | 0 | 0 | 0 | 0.0005 | Toluene | <1.0 | Toluene | ug/l |  |  |  | ug/l
P5 | North | 2018-04-27 | 0 | ug/l | 0 | 0 | 0 | 0.01 | TPH | <20.0 | TPH | ug/l |  |  |  | ug/l
P5 | North | 2018-04-27 | 0 | ug/l | 1 | 0 | 0 | 0.009 | Zinc | 9 | Zinc | ug/l |  |  |  | ug/l
P5 | North | 2018-03-29 | 0 | ug/l | 1 | 0 | 0 | 2e-05 | Acenaphthene | 0.02 | Acenaphthene | ug/l |  |  |  | ug/l
P5 | North | 2018-03-29 | 0 | ug/l | 0 | 0 | 0 | 5e-06 | Acenaphthylene | <0.01 | Acenaphthylene | ug/l |  |  |  | ug/l
P5 | North | 2018-03-29 | 0 | ug/l | 1 | 0 | 0 | 2e-05 | Anthracene | 0.02 | Anthracene | ug/l |  |  |  | ug/l
P5 | North | 2018-03-29 | 0 | ug/l | 1 | 0 | 0 | 0.001 | Antimony | 1 | Antimony | ug/l |  |  |  | ug/l
P5 | North | 2018-03-29 | 0 | ug/l | 1 | 0 | 0 | 0.0006 | Arsenic | 0.6 | Arsenic | ug/l |  |  |  | ug/l
P5 | North | 2018-03-29 | 0 | ug/l | 1 | 0 | 0 | 0.033 | Barium | 33 | Barium | ug/l |  |  |  | ug/l
P5 | North | 2018-03-29 | 0 | ug/l | 0 | 0 | 0 | 0.0005 | Benzene | <1.0 | Benzene | ug/l |  |  |  | ug/l
P5 | North | 2018-03-29 | 0 | ug/l | 1 | 0 | 0 | 3e-05 | Benzo-a-anthracene | 0.03 | Benzo-a-anthracene | ug/l |  |  |  | ug/l
P5 | North | 2018-03-29 | 0 | ug/l | 1 | 0 | 0 | 1e-05 | Benzo-a-pyrene | 0.01 | Benzo-a-pyrene | ug/l |  |  |  | ug/l
P5 | North | 2018-03-29 | 0 | ug/l | 1 | 0 | 0 | 2e-05 | Benzo-b-fluoranthene | 0.02 | Benzo-b-fluoranthene | ug/l |  |  |  | ug/l
P5 | North | 2018-03-29 | 0 | ug/l | 1 | 0 | 0 | 2e-05 | Benzo-ghi-perylene | 0.02 | Benzo-ghi-perylene | ug/l |  |  |  | ug/l
P5 | North | 2018-03-29 | 0 | ug/l | 1 | 0 | 0 | 2e-05 | Benzo-k-fluoranthene | 0.02 | Benzo-k-fluoranthene | ug/l |  |  |  | ug/l
P5 | North | 2018-03-29 | 0 | ug/l | 0 | 0 | 0 | 1e-05 | Cadmium | <0.02 | Cadmium | low | ug/l |  |  | ug/l
P5 | North | 2018-03-29 | 0 | mg/l | 1 | 0 | 0 | 27 | Chloride | 27 | Chloride | mg/l |  |  |  | mg/l
P5 | North | 2018-03-29 | 0 | ug/l | 0 | 0 | 0 | 0.0005 | Chromium | <1.0 | Chromium | ug/l |  |  |  | ug/l
P5 | North | 2018-03-29 | 0 | ug/l | 1 | 0 | 0 | 5e-05 | Chrysene | 0.05 | Chrysene | ug/l |  |  |  | ug/l
P5 | North | 2018-03-29 | 0 | ug/l | 1 | 0 | 0 | 0.0031 | Copper | 3.1 | Copper | ug/l |  |  |  | ug/l
P5 | North | 2018-03-29 | 0 | ug/l | 0 | 0 | 0 | 5e-06 | Dibenz-ah-anthracene | <0.01 | Dibenz-ah-anthracene | ug/l |  |  |  | ug/l
P5 | North | 2018-03-29 | 0 |  | 1 | 0 | 0 | 7.7 | Dissolved Oxygen (mg O2/l) | 7.7 | Dissolved | Oxygen | mg | O2/l
P5 | North | 2018-03-29 | 0 |  | 1 | 0 | 0 | 700 | Electrical conductivity (us/cm) | 700 | Electrical | conductivity | us/cm
P5 | North | 2018-03-29 | 0 | ug/l | 0 | 0 | 0 | 0.0005 | Ethyl Benzene | <1.0 | Ethyl | Benzene | ug/l |  |  | ug/l
P5 | North | 2018-03-29 | 0 | mg/l | 1 | 0 | 0 | 0.15 | Fluoride | 0.15 | Flouride | F | mg/l |  |  | mg/l
P5 | North | 2018-03-29 | 0 | ug/l | 1 | 0 | 0 | 0.00021 | Fluoranthene | 0.21 | Fluoranthene | ug/l |  |  |  | ug/l
P5 | North | 2018-03-29 | 0 | ug/l | 1 | 0 | 0 | 3e-05 | Fluorene | 0.03 | Fluorene | ug/l |  |  |  | ug/l
P5 | North | 2018-03-29 | 0 | ug/l | 1 | 0 | 0 | 1e-05 | Indeno-123-cd-pyrene | 0.01 | Indeno-123-cd-pyrene | ug/l |  |  |  | ug/l
P5 | North | 2018-03-29 | 0 | ug/l | 0 | 0 | 0 | 0.00015 | Lead | <0.3 | Lead | ug/l |  |  |  | ug/l
P5 | North | 2018-03-29 | 0 | ug/l | 0 | 0 | 0 | 0.0005 | M&P Xylene | <1.0 | M&P | Xylene | ug/l |  |  | ug/l
P5 | North | 2018-03-29 | 0 | ug/l | 1 | 0 | 0 | 6e-05 | Mercury | 0.06 | Mercury | ug/l |  |  |  | ug/l
P5 | North | 2018-03-29 | 0 | ug/l | 0 | 0 | 0 | 0.0005 | Molybdenum | <1.0 | Molybdenum | ug/l |  |  |  | ug/l
P5 | North | 2018-03-29 | 0 | ug/l | 1 | 0 | 0 | 1e-05 | Naphthalene | 0.01 | Naphthalene | ug/l |  |  |  | ug/l
P5 | North | 2018-03-29 | 0 | ug/l | 1 | 0 | 0 | 0.004 | Nickel | 4 | Nickel | ug/l |  |  |  | ug/l
P5 | North | 2018-03-29 | 0 | ug/l | 0 | 0 | 0 | 0.0005 | O-Xylene | <1.0 | O-Xylene | ug/l |  |  |  | ug/l
P5 | North | 2018-03-29 | 0 | ug/l | 1 | 0 | 0 | 0.00075 | PAH | 0.75 | PAH | ug/l |  |  |  | ug/l
P5 | North | 2018-03-29 | 0 |  | 1 | 0 | 0 | 7.21 | pH (liquid) (pH units) | 7.21 | pH | liquid | pH | units
P5 | North | 2018-03-29 | 0 | ug/l | 1 | 0 | 0 | 0.00018 | Phenanthrene | 0.18 | Phenanthrene | ug/l |  |  |  | ug/l
P5 | North | 2018-03-29 | 0 | mg/l | 0 | 0 | 0 | 0.01 | Phenols(Mono) | <0.02 | Phenols(Mono) | mg/l |  |  |  | mg/l
P5 | North | 2018-03-29 | 0 | ug/l | 1 | 0 | 0 | 0.00013 | Pyrene | 0.13 | Pyrene | ug/l |  |  |  | ug/l
P5 | North | 2018-03-29 | 0 | ug/l | 1 | 0 | 0 | 0.0011 | Selenium | 1.1 | Selenium | ug/l |  |  |  | ug/l
P5 | North | 2018-03-29 | 0 | mg/l | 1 | 0 | 0 | 40 | Sulphate | 40 | Sulphate | mg/l |  |  |  | mg/l
P5 | North | 2018-03-29 | 0 | ug/l | 0 | 0 | 0 | 0.0005 | Toluene | <1.0 | Toluene | ug/l |  |  |  | ug/l
P5 | North | 2018-03-29 | 0 | ug/l | 1 | 0 | 0 | 0.13 | TPH | 130 | TPH | ug/l |  |  |  | ug/l
P5 | North | 2018-03-29 | 0 | ug/l | 1 | 0 | 0 | 0.006 | Zinc | 6 | Zinc | ug/l |  |  |  | ug/l
P5 | North | 2018-03-05 | 0 | ug/l | 0 | 0 | 0 | 5e-06 | Acenaphthene | <0.01 | Acenaphthene | ug/l |  |  |  | ug/l
P5 | North | 2018-03-05 | 0 | ug/l | 0 | 0 | 0 | 5e-06 | Acenaphthylene | <0.01 | Acenaphthylene | ug/l |  |  |  | ug/l
P5 | North | 2018-03-05 | 0 | ug/l | 0 | 0 | 0 | 5e-06 | Anthracene | <0.01 | Anthracene | ug/l |  |  |  | ug/l
P5 | North | 2018-03-05 | 0 | ug/l | 0 | 0 | 0 | 0.0005 | Antimony | <1.0 | Antimony | ug/l |  |  |  | ug/l
P5 | North | 2018-03-05 | 0 | ug/l | 1 | 0 | 0 | 0.0007 | Arsenic | 0.7 | Arsenic | ug/l |  |  |  | ug/l
P5 | North | 2018-03-05 | 0 | ug/l | 1 | 0 | 0 | 0.034 | Barium | 34 | Barium | ug/l |  |  |  | ug/l
P5 | North | 2018-03-05 | 0 | ug/l | 0 | 0 | 0 | 0.0005 | Benzene | <1.0 | Benzene | ug/l |  |  |  | ug/l
P5 | North | 2018-03-05 | 0 | ug/l | 0 | 0 | 0 | 5e-06 | Benzo-a-anthracene | <0.01 | Benzo-a-anthracene | ug/l |  |  |  | ug/l
P5 | North | 2018-03-05 | 0 | ug/l | 0 | 0 | 0 | 5e-06 | Benzo-a-pyrene | <0.01 | Benzo-a-pyrene | ug/l |  |  |  | ug/l
P5 | North | 2018-03-05 | 0 | ug/l | 0 | 0 | 0 | 5e-06 | Benzo-b-fluoranthene | <0.01 | Benzo-b-fluoranthene | ug/l |  |  |  | ug/l
P5 | North | 2018-03-05 | 0 | ug/l | 0 | 0 | 0 | 5e-06 | Benzo-ghi-perylene | <0.01 | Benzo-ghi-perylene | ug/l |  |  |  | ug/l
P5 | North | 2018-03-05 | 0 | ug/l | 0 | 0 | 0 | 5e-06 | Benzo-k-fluoranthene | <0.01 | Benzo-k-fluoranthene | ug/l |  |  |  | ug/l
P5 | North | 2018-03-05 | 0 | ug/l | 0 | 0 | 0 | 1e-05 | Cadmium | <0.02 | Cadmium | low | ug/l |  |  | ug/l
P5 | North | 2018-03-05 | 0 | mg/l | 1 | 0 | 0 | 25 | Chloride | 25 | Chloride | mg/l |  |  |  | mg/l
P5 | North | 2018-03-05 | 0 | ug/l | 0 | 0 | 0 | 0.0005 | Chromium | <1.0 | Chromium | ug/l |  |  |  | ug/l
P5 | North | 2018-03-05 | 0 | ug/l | 0 | 0 | 0 | 5e-06 | Chrysene | <0.01 | Chrysene | ug/l |  |  |  | ug/l
P5 | North | 2018-03-05 | 0 | ug/l | 1 | 0 | 0 | 0.0042 | Copper | 4.2 | Copper | ug/l |  |  |  | ug/l
P5 | North | 2018-03-05 | 0 | ug/l | 0 | 0 | 0 | 5e-06 | Dibenz-ah-anthracene | <0.01 | Dibenz-ah-anthracene | ug/l |  |  |  | ug/l
P5 | North | 2018-03-05 | 0 |  | 1 | 0 | 0 | 3.7 | Dissolved Oxygen (mg O2/l) | 3.7 | Dissolved | Oxygen | mg | O2/l
P5 | North | 2018-03-05 | 0 |  | 1 | 0 | 0 | 710 | Electrical conductivity (us/cm) | 710 | Electrical | conductivity | us/cm
P5 | North | 2018-03-05 | 0 | ug/l | 0 | 0 | 0 | 0.0005 | Ethyl Benzene | <1.0 | Ethyl | Benzene | ug/l |  |  | ug/l
P5 | North | 2018-03-05 | 0 | mg/l | 1 | 0 | 0 | 0.12 | Fluoride | 0.12 | Flouride | F | mg/l |  |  | mg/l
P5 | North | 2018-03-05 | 0 | ug/l | 0 | 0 | 0 | 5e-06 | Fluoranthene | <0.01 | Fluoranthene | ug/l |  |  |  | ug/l
P5 | North | 2018-03-05 | 0 | ug/l | 0 | 0 | 0 | 5e-06 | Fluorene | <0.01 | Fluorene | ug/l |  |  |  | ug/l
P5 | North | 2018-03-05 | 0 | ug/l | 0 | 0 | 0 | 5e-06 | Indeno-123-cd-pyrene | <0.01 | Indeno-123-cd-pyrene | ug/l |  |  |  | ug/l
P5 | North | 2018-03-05 | 0 | ug/l | 0 | 0 | 0 | 0.00015 | Lead | <0.3 | Lead | ug/l |  |  |  | ug/l
P5 | North | 2018-03-05 | 0 | ug/l | 0 | 0 | 0 | 0.0005 | M&P Xylene | <1.0 | M&P | Xylene | ug/l |  |  | ug/l
P5 | North | 2018-03-05 | 0 | ug/l | 1 | 0 | 0 | 0.00026 | Mercury | 0.26 | Mercury | ug/l |  |  |  | ug/l
P5 | North | 2018-03-05 | 0 | ug/l | 0 | 0 | 0 | 0.0005 | Molybdenum | <1.0 | Molybdenum | ug/l |  |  |  | ug/l
P5 | North | 2018-03-05 | 0 | ug/l | 0 | 0 | 0 | 5e-06 | Naphthalene | <0.01 | Naphthalene | ug/l |  |  |  | ug/l
P5 | North | 2018-03-05 | 0 | ug/l | 1 | 0 | 0 | 0.005 | Nickel | 5 | Nickel | ug/l |  |  |  | ug/l
P5 | North | 2018-03-05 | 0 | ug/l | 0 | 0 | 0 | 0.0005 | O-Xylene | <1.0 | O-Xylene | ug/l |  |  |  | ug/l
P5 | North | 2018-03-05 | 0 | ug/l | 0 | 0 | 0 | 5e-06 | PAH | <0.01 | PAH | ug/l |  |  |  | ug/l
P5 | North | 2018-03-05 | 0 |  | 1 | 0 | 0 | 7.97 | pH (liquid) (pH units) | 7.97 | pH | liquid | pH | units
P5 | North | 2018-03-05 | 0 | ug/l | 0 | 0 | 0 | 5e-06 | Phenanthrene | <0.01 | Phenanthrene | ug/l |  |  |  | ug/l
P5 | North | 2018-03-05 | 0 | mg/l | 0 | 0 | 0 | 0.01 | Phenols(Mono) | <0.02 | Phenols(Mono) | mg/l |  |  |  | mg/l
P5 | North | 2018-03-05 | 0 | ug/l | 0 | 0 | 0 | 5e-06 | Pyrene | <0.01 | Pyrene | ug/l |  |  |  | ug/l
P5 | North | 2018-03-05 | 0 | ug/l | 1 | 0 | 0 | 0.0013 | Selenium | 1.3 | Selenium | ug/l |  |  |  | ug/l
P5 | North | 2018-03-05 | 0 | mg/l | 1 | 0 | 0 | 45 | Sulphate | 45 | Sulphate | mg/l |  |  |  | mg/l
P5 | North | 2018-03-05 | 0 | ug/l | 0 | 0 | 0 | 0.0005 | Toluene | <1.0 | Toluene | ug/l |  |  |  | ug/l
P5 | North | 2018-03-05 | 0 | ug/l | 1 | 0 | 0 | 0.05 | TPH | 50 | TPH | ug/l |  |  |  | ug/l
P5 | North | 2018-03-05 | 0 | ug/l | 1 | 0 | 0 | 0.01 | Zinc | 10 | Zinc | ug/l |  |  |  | ug/l
P5 | North | 2018-01-30 | 0 | ug/l | 0 | 0 | 0 | 5e-06 | Acenaphthene | <0.01 | Acenaphthene | ug/l |  |  |  | ug/l
P5 | North | 2018-01-30 | 0 | ug/l | 0 | 0 | 0 | 5e-06 | Acenaphthylene | <0.01 | Acenaphthylene | ug/l |  |  |  | ug/l
P5 | North | 2018-01-30 | 0 | ug/l | 0 | 0 | 0 | 5e-06 | Anthracene | <0.01 | Anthracene | ug/l |  |  |  | ug/l
P5 | North | 2018-01-30 | 0 | ug/l | 0 | 0 | 0 | 0.0005 | Antimony | <1.0 | Antimony | ug/l |  |  |  | ug/l
P5 | North | 2018-01-30 | 0 | ug/l | 1 | 0 | 0 | 0.0007 | Arsenic | 0.7 | Arsenic | ug/l |  |  |  | ug/l
P5 | North | 2018-01-30 | 0 | ug/l | 1 | 0 | 0 | 0.04 | Barium | 40 | Barium | ug/l |  |  |  | ug/l
P5 | North | 2018-01-30 | 0 | ug/l | 0 | 0 | 0 | 0.0005 | Benzene | <1.0 | Benzene | ug/l |  |  |  | ug/l
P5 | North | 2018-01-30 | 0 | ug/l | 0 | 0 | 0 | 5e-06 | Benzo-a-anthracene | <0.01 | Benzo-a-anthracene | ug/l |  |  |  | ug/l
P5 | North | 2018-01-30 | 0 | ug/l | 0 | 0 | 0 | 5e-06 | Benzo-a-pyrene | <0.01 | Benzo-a-pyrene | ug/l |  |  |  | ug/l
P5 | North | 2018-01-30 | 0 | ug/l | 0 | 0 | 0 | 5e-06 | Benzo-b-fluoranthene | <0.01 | Benzo-b-fluoranthene | ug/l |  |  |  | ug/l
P5 | North | 2018-01-30 | 0 | ug/l | 0 | 0 | 0 | 5e-06 | Benzo-ghi-perylene | <0.01 | Benzo-ghi-perylene | ug/l |  |  |  | ug/l
P5 | North | 2018-01-30 | 0 | ug/l | 0 | 0 | 0 | 5e-06 | Benzo-k-fluoranthene | <0.01 | Benzo-k-fluoranthene | ug/l |  |  |  | ug/l
P5 | North | 2018-01-30 | 0 | ug/l | 1 | 0 | 0 | 5e-05 | Cadmium | 0.05 | Cadmium | low | ug/l |  |  | ug/l
P5 | North | 2018-01-30 | 0 | mg/l | 1 | 0 | 0 | 24 | Chloride | 24 | Chloride | mg/l |  |  |  | mg/l
P5 | North | 2018-01-30 | 0 | ug/l | 0 | 0 | 0 | 0.0005 | Chromium | <1.0 | Chromium | ug/l |  |  |  | ug/l
P5 | North | 2018-01-30 | 0 | ug/l | 0 | 0 | 0 | 5e-06 | Chrysene | <0.01 | Chrysene | ug/l |  |  |  | ug/l
P5 | North | 2018-01-30 | 0 | ug/l | 1 | 0 | 0 | 0.0032 | Copper | 3.2 | Copper | ug/l |  |  |  | ug/l
P5 | North | 2018-01-30 | 0 | ug/l | 0 | 0 | 0 | 5e-06 | Dibenz-ah-anthracene | <0.01 | Dibenz-ah-anthracene | ug/l |  |  |  | ug/l
P5 | North | 2018-01-30 | 0 |  | 1 | 0 | 0 | 3.9 | Dissolved Oxygen (mg O2/l) | 3.9 | Dissolved | Oxygen | mg | O2/l
P5 | North | 2018-01-30 | 0 |  | 1 | 0 | 0 | 780 | Electrical conductivity (us/cm) | 780 | Electrical | conductivity | us/cm
P5 | North | 2018-01-30 | 0 | ug/l | 0 | 0 | 0 | 0.0005 | Ethyl Benzene | <1.0 | Ethyl | Benzene | ug/l |  |  | ug/l
P5 | North | 2018-01-30 | 0 | mg/l | 1 | 0 | 0 | 0.13 | Fluoride | 0.13 | Flouride | F | mg/l |  |  | mg/l
P5 | North | 2018-01-30 | 0 | ug/l | 0 | 0 | 0 | 5e-06 | Fluoranthene | <0.01 | Fluoranthene | ug/l |  |  |  | ug/l
P5 | North | 2018-01-30 | 0 | ug/l | 0 | 0 | 0 | 5e-06 | Fluorene | <0.01 | Fluorene | ug/l |  |  |  | ug/l
P5 | North | 2018-01-30 | 0 | ug/l | 0 | 0 | 0 | 5e-06 | Indeno-123-cd-pyrene | <0.01 | Indeno-123-cd-pyrene | ug/l |  |  |  | ug/l
P5 | North | 2018-01-30 | 0 | ug/l | 0 | 0 | 0 | 0.00015 | Lead | <0.3 | Lead | ug/l |  |  |  | ug/l
P5 | North | 2018-01-30 | 0 | ug/l | 0 | 0 | 0 | 0.0005 | M&P Xylene | <1.0 | M&P | Xylene | ug/l |  |  | ug/l
P5 | North | 2018-01-30 | 0 | ug/l | 0 | 0 | 0 | 2.5e-05 | Mercury | <0.05 | Mercury | ug/l |  |  |  | ug/l
P5 | North | 2018-01-30 | 0 | ug/l | 1 | 0 | 0 | 0.001 | Molybdenum | 1 | Molybdenum | ug/l |  |  |  | ug/l
P5 | North | 2018-01-30 | 0 | ug/l | 0 | 0 | 0 | 5e-06 | Naphthalene | <0.01 | Naphthalene | ug/l |  |  |  | ug/l
P5 | North | 2018-01-30 | 0 | ug/l | 1 | 0 | 0 | 0.009 | Nickel | 9 | Nickel | ug/l |  |  |  | ug/l
P5 | North | 2018-01-30 | 0 | ug/l | 0 | 0 | 0 | 0.0005 | O-Xylene | <1.0 | O-Xylene | ug/l |  |  |  | ug/l
P5 | North | 2018-01-30 | 0 | ug/l | 0 | 0 | 0 | 5e-06 | PAH | <0.01 | PAH | ug/l |  |  |  | ug/l
P5 | North | 2018-01-30 | 0 |  | 1 | 0 | 0 | 7.82 | pH (liquid) (pH units) | 7.82 | pH | liquid | pH | units
P5 | North | 2018-01-30 | 0 | ug/l | 0 | 0 | 0 | 5e-06 | Phenanthrene | <0.01 | Phenanthrene | ug/l |  |  |  | ug/l
P5 | North | 2018-01-30 | 0 | mg/l | 0 | 0 | 0 | 0.01 | Phenols(Mono) | <0.02 | Phenols(Mono) | mg/l |  |  |  | mg/l
P5 | North | 2018-01-30 | 0 | ug/l | 0 | 0 | 0 | 5e-06 | Pyrene | <0.01 | Pyrene | ug/l |  |  |  | ug/l
P5 | North | 2018-01-30 | 0 | ug/l | 1 | 0 | 0 | 0.0016 | Selenium | 1.6 | Selenium | ug/l |  |  |  | ug/l
P5 | North | 2018-01-30 | 0 | mg/l | 1 | 0 | 0 | 56 | Sulphate | 56 | Sulphate | mg/l |  |  |  | mg/l
P5 | North | 2018-01-30 | 0 | ug/l | 0 | 0 | 0 | 0.0005 | Toluene | <1.0 | Toluene | ug/l |  |  |  | ug/l
P5 | North | 2018-01-30 | 0 | ug/l | 0 | 0 | 0 | 0.01 | TPH | <20.0 | TPH | ug/l |  |  |  | ug/l
P5 | North | 2018-01-30 | 0 | ug/l | 1 | 1 | 0 | 0.028 | Zinc | 28 | Zinc | ug/l |  |  |  | ug/l
P5 | North | 2017-12-21 | 0 | ug/l | 0 | 0 | 0 | 5e-06 | Acenaphthene | <0.01 | Acenaphthene | ug/l |  |  |  | ug/l
P5 | North | 2017-12-21 | 0 | ug/l | 0 | 0 | 0 | 5e-06 | Acenaphthylene | <0.01 | Acenaphthylene | ug/l |  |  |  | ug/l
P5 | North | 2017-12-21 | 0 | ug/l | 0 | 0 | 0 | 5e-06 | Anthracene | <0.01 | Anthracene | ug/l |  |  |  | ug/l
P5 | North | 2017-12-21 | 0 | ug/l | 0 | 0 | 0 | 0.0005 | Antimony | <1.0 | Antimony | ug/l |  |  |  | ug/l
P5 | North | 2017-12-21 | 0 | ug/l | 1 | 0 | 0 | 0.0021 | Arsenic | 2.1 | Arsenic | ug/l |  |  |  | ug/l
P5 | North | 2017-12-21 | 0 | ug/l | 1 | 0 | 0 | 0.038 | Barium | 38 | Barium | ug/l |  |  |  | ug/l
P5 | North | 2017-12-21 | 0 | ug/l | 0 | 0 | 0 | 0.0005 | Benzene | <1.0 | Benzene | ug/l |  |  |  | ug/l
P5 | North | 2017-12-21 | 0 | ug/l | 0 | 0 | 0 | 5e-06 | Benzo-a-anthracene | <0.01 | Benzo-a-anthracene | ug/l |  |  |  | ug/l
P5 | North | 2017-12-21 | 0 | ug/l | 0 | 0 | 0 | 5e-06 | Benzo-a-pyrene | <0.01 | Benzo-a-pyrene | ug/l |  |  |  | ug/l
P5 | North | 2017-12-21 | 0 | ug/l | 0 | 0 | 0 | 5e-06 | Benzo-b-fluoranthene | <0.01 | Benzo-b-fluoranthene | ug/l |  |  |  | ug/l
P5 | North | 2017-12-21 | 0 | ug/l | 0 | 0 | 0 | 5e-06 | Benzo-ghi-perylene | <0.01 | Benzo-ghi-perylene | ug/l |  |  |  | ug/l
P5 | North | 2017-12-21 | 0 | ug/l | 0 | 0 | 0 | 5e-06 | Benzo-k-fluoranthene | <0.01 | Benzo-k-fluoranthene | ug/l |  |  |  | ug/l
P5 | North | 2017-12-21 | 0 | ug/l | 0 | 0 | 0 | 1e-05 | Cadmium | <0.02 | Cadmium | low | ug/l |  |  | ug/l
P5 | North | 2017-12-21 | 0 | mg/l | 1 | 0 | 0 | 23 | Chloride | 23 | Chloride | mg/l |  |  |  | mg/l
P5 | North | 2017-12-21 | 0 | ug/l | 0 | 0 | 0 | 0.0005 | Chromium | <1.0 | Chromium | ug/l |  |  |  | ug/l
P5 | North | 2017-12-21 | 0 | ug/l | 0 | 0 | 0 | 5e-06 | Chrysene | <0.01 | Chrysene | ug/l |  |  |  | ug/l
P5 | North | 2017-12-21 | 0 | ug/l | 0 | 0 | 0 | 0.00025 | Copper | <0.5 | Copper | ug/l |  |  |  | ug/l
P5 | North | 2017-12-21 | 0 | ug/l | 0 | 0 | 0 | 5e-06 | Dibenz-ah-anthracene | <0.01 | Dibenz-ah-anthracene | ug/l |  |  |  | ug/l
P5 | North | 2017-12-21 | 0 |  | 1 | 0 | 0 | 1.2 | Dissolved Oxygen (mg O2/l) | 1.2 | Dissolved | Oxygen | mg | O2/l
P5 | North | 2017-12-21 | 0 |  | 1 | 0 | 0 | 670 | Electrical conductivity (us/cm) | 670 | Electrical | conductivity | us/cm
P5 | North | 2017-12-21 | 0 | ug/l | 0 | 0 | 0 | 0.0005 | Ethyl Benzene | <1.0 | Ethyl | Benzene | ug/l |  |  | ug/l
P5 | North | 2017-12-21 | 0 | mg/l | 1 | 0 | 0 | 0.17 | Fluoride | 0.17 | Flouride | F | mg/l |  |  | mg/l
P5 | North | 2017-12-21 | 0 | ug/l | 0 | 0 | 0 | 5e-06 | Fluoranthene | <0.01 | Fluoranthene | ug/l |  |  |  | ug/l
P5 | North | 2017-12-21 | 0 | ug/l | 0 | 0 | 0 | 5e-06 | Fluorene | <0.01 | Fluorene | ug/l |  |  |  | ug/l
P5 | North | 2017-12-21 | 0 | ug/l | 0 | 0 | 0 | 5e-06 | Indeno-123-cd-pyrene | <0.01 | Indeno-123-cd-pyrene | ug/l |  |  |  | ug/l
P5 | North | 2017-12-21 | 0 | ug/l | 0 | 0 | 0 | 0.00015 | Lead | <0.3 | Lead | ug/l |  |  |  | ug/l
P5 | North | 2017-12-21 | 0 | ug/l | 0 | 0 | 0 | 0.0005 | M&P Xylene | <1.0 | M&P | Xylene | ug/l |  |  | ug/l
P5 | North | 2017-12-21 | 0 | ug/l | 0 | 0 | 0 | 2.5e-05 | Mercury | <0.05 | Mercury | ug/l |  |  |  | ug/l
P5 | North | 2017-12-21 | 0 | ug/l | 1 | 0 | 0 | 0.001 | Molybdenum | 1 | Molybdenum | ug/l |  |  |  | ug/l
P5 | North | 2017-12-21 | 0 | ug/l | 0 | 0 | 0 | 5e-06 | Naphthalene | <0.01 | Naphthalene | ug/l |  |  |  | ug/l
P5 | North | 2017-12-21 | 0 | ug/l | 1 | 0 | 0 | 0.007 | Nickel | 7 | Nickel | ug/l |  |  |  | ug/l
P5 | North | 2017-12-21 | 0 | ug/l | 0 | 0 | 0 | 0.0005 | O-Xylene | <1.0 | O-Xylene | ug/l |  |  |  | ug/l
P5 | North | 2017-12-21 | 0 | ug/l | 0 | 0 | 0 | 5e-06 | PAH | <0.01 | PAH | ug/l |  |  |  | ug/l
P5 | North | 2017-12-21 | 0 |  | 1 | 0 | 0 | 8.1 | pH (liquid) (pH units) | 8.1 | pH | liquid | pH | units
P5 | North | 2017-12-21 | 0 | ug/l | 0 | 0 | 0 | 5e-06 | Phenanthrene | <0.01 | Phenanthrene | ug/l |  |  |  | ug/l
P5 | North | 2017-12-21 | 0 | mg/l | 0 | 0 | 0 | 0.01 | Phenols(Mono) | <0.02 | Phenols(Mono) | mg/l |  |  |  | mg/l
P5 | North | 2017-12-21 | 0 | ug/l | 0 | 0 | 0 | 5e-06 | Pyrene | <0.01 | Pyrene | ug/l |  |  |  | ug/l
P5 | North | 2017-12-21 | 0 | ug/l | 1 | 0 | 0 | 0.0005 | Selenium | 0.5 | Selenium | ug/l |  |  |  | ug/l
P5 | North | 2017-12-21 | 0 | mg/l | 1 | 0 | 0 | 24 | Sulphate | 24 | Sulphate | mg/l |  |  |  | mg/l
P5 | North | 2017-12-21 | 0 | ug/l | 0 | 0 | 0 | 0.0005 | Toluene | <1.0 | Toluene | ug/l |  |  |  | ug/l
P5 | North | 2017-12-21 | 0 | ug/l | 1 | 0 | 0 | 1.1 | TPH | 1100 | TPH | ug/l |  |  |  | ug/l
P5 | North | 2017-12-21 | 0 | ug/l | 0 | 0 | 0 | 0.001 | Zinc | <2.0 | Zinc | ug/l |  |  |  | ug/l
P5 | North | 2017-11-14 | 0 | ug/l | 0 | 0 | 0 | 5e-06 | Acenaphthene | <0.01 | Acenaphthene | ug/l |  |  |  | ug/l
P5 | North | 2017-11-14 | 0 | ug/l | 0 | 0 | 0 | 5e-06 | Acenaphthylene | <0.01 | Acenaphthylene | ug/l |  |  |  | ug/l
P5 | North | 2017-11-14 | 0 | ug/l | 0 | 0 | 0 | 5e-06 | Anthracene | <0.01 | Anthracene | ug/l |  |  |  | ug/l
P5 | North | 2017-11-14 | 0 | ug/l | 1 | 0 | 0 | 0.001 | Antimony | 1 | Antimony | ug/l |  |  |  | ug/l
P5 | North | 2017-11-14 | 0 | ug/l | 1 | 0 | 0 | 0.0022 | Arsenic | 2.2 | Arsenic | ug/l |  |  |  | ug/l
P5 | North | 2017-11-14 | 0 | ug/l | 1 | 0 | 0 | 0.045 | Barium | 45 | Barium | ug/l |  |  |  | ug/l
P5 | North | 2017-11-14 | 0 | ug/l | 0 | 0 | 0 | 0.0005 | Benzene | <1.0 | Benzene | ug/l |  |  |  | ug/l
P5 | North | 2017-11-14 | 0 | ug/l | 1 | 0 | 0 | 4e-05 | Benzo-a-anthracene | 0.04 | Benzo-a-anthracene | ug/l |  |  |  | ug/l
P5 | North | 2017-11-14 | 0 | ug/l | 1 | 0 | 0 | 3e-05 | Benzo-a-pyrene | 0.03 | Benzo-a-pyrene | ug/l |  |  |  | ug/l
P5 | North | 2017-11-14 | 0 | ug/l | 1 | 0 | 0 | 4e-05 | Benzo-b-fluoranthene | 0.04 | Benzo-b-fluoranthene | ug/l |  |  |  | ug/l
P5 | North | 2017-11-14 | 0 | ug/l | 0 | 0 | 0 | 5e-06 | Benzo-ghi-perylene | <0.01 | Benzo-ghi-perylene | ug/l |  |  |  | ug/l
P5 | North | 2017-11-14 | 0 | ug/l | 1 | 0 | 0 | 3e-05 | Benzo-k-fluoranthene | 0.03 | Benzo-k-fluoranthene | ug/l |  |  |  | ug/l
P5 | North | 2017-11-14 | 0 | ug/l | 0 | 0 | 0 | 1e-05 | Cadmium | <0.02 | Cadmium | low | ug/l |  |  | ug/l
P5 | North | 2017-11-14 | 0 | mg/l | 1 | 0 | 0 | 23 | Chloride | 23 | Chloride | mg/l |  |  |  | mg/l
P5 | North | 2017-11-14 | 0 | ug/l | 0 | 0 | 0 | 0.0005 | Chromium | <1.0 | Chromium | ug/l |  |  |  | ug/l
P5 | North | 2017-11-14 | 0 | ug/l | 1 | 0 | 0 | 3e-05 | Chrysene | 0.03 | Chrysene | ug/l |  |  |  | ug/l
P5 | North | 2017-11-14 | 0 | ug/l | 0 | 0 | 0 | 0.00025 | Copper | <0.5 | Copper | ug/l |  |  |  | ug/l
P5 | North | 2017-11-14 | 0 | ug/l | 0 | 0 | 0 | 5e-06 | Dibenz-ah-anthracene | <0.01 | Dibenz-ah-anthracene | ug/l |  |  |  | ug/l
P5 | North | 2017-11-14 | 0 |  | 0 | 0 | 0 | 0.5 | Dissolved Oxygen (mg O2/l) | <1.0 | Dissolved | Oxygen | mg | O2/l
P5 | North | 2017-11-14 | 0 |  | 1 | 0 | 0 | 720 | Electrical conductivity (us/cm) | 720 | Electrical | conductivity | us/cm
P5 | North | 2017-11-14 | 0 | ug/l | 0 | 0 | 0 | 0.0005 | Ethyl Benzene | <1.0 | Ethyl | Benzene | ug/l |  |  | ug/l
P5 | North | 2017-11-14 | 0 | mg/l | 1 | 0 | 0 | 0.21 | Fluoride | 0.21 | Flouride | F | mg/l |  |  | mg/l
P5 | North | 2017-11-14 | 0 | ug/l | 1 | 0 | 0 | 6e-05 | Fluoranthene | 0.06 | Fluoranthene | ug/l |  |  |  | ug/l
P5 | North | 2017-11-14 | 0 | ug/l | 0 | 0 | 0 | 5e-06 | Fluorene | <0.01 | Fluorene | ug/l |  |  |  | ug/l
P5 | North | 2017-11-14 | 0 | ug/l | 0 | 0 | 0 | 5e-06 | Indeno-123-cd-pyrene | <0.01 | Indeno-123-cd-pyrene | ug/l |  |  |  | ug/l
P5 | North | 2017-11-14 | 0 | ug/l | 0 | 0 | 0 | 0.00015 | Lead | <0.3 | Lead | ug/l |  |  |  | ug/l
P5 | North | 2017-11-14 | 0 | ug/l | 0 | 0 | 0 | 0.0005 | M&P Xylene | <1.0 | M&P | Xylene | ug/l |  |  | ug/l
P5 | North | 2017-11-14 | 0 | ug/l | 0 | 0 | 0 | 2.5e-05 | Mercury | <0.05 | Mercury | ug/l |  |  |  | ug/l
P5 | North | 2017-11-14 | 0 | ug/l | 1 | 0 | 0 | 0.001 | Molybdenum | 1 | Molybdenum | ug/l |  |  |  | ug/l
P5 | North | 2017-11-14 | 0 | ug/l | 1 | 0 | 0 | 1e-05 | Naphthalene | 0.01 | Naphthalene | ug/l |  |  |  | ug/l
P5 | North | 2017-11-14 | 0 | ug/l | 1 | 0 | 0 | 0.005 | Nickel | 5 | Nickel | ug/l |  |  |  | ug/l
P5 | North | 2017-11-14 | 0 | ug/l | 0 | 0 | 0 | 0.0005 | O-Xylene | <1.0 | O-Xylene | ug/l |  |  |  | ug/l
P5 | North | 2017-11-14 | 0 | ug/l | 1 | 0 | 0 | 0.00034 | PAH | 0.34 | PAH | ug/l |  |  |  | ug/l
P5 | North | 2017-11-14 | 0 |  | 1 | 0 | 0 | 8.1 | pH (liquid) (pH units) | 8.1 | pH | liquid | pH | units
P5 | North | 2017-11-14 | 0 | ug/l | 1 | 0 | 0 | 3e-05 | Phenanthrene | 0.03 | Phenanthrene | ug/l |  |  |  | ug/l
P5 | North | 2017-11-14 | 0 | mg/l | 0 | 0 | 0 | 0.01 | Phenols(Mono) | <0.02 | Phenols(Mono) | mg/l |  |  |  | mg/l
P5 | North | 2017-11-14 | 0 | ug/l | 1 | 0 | 0 | 6e-05 | Pyrene | 0.06 | Pyrene | ug/l |  |  |  | ug/l
P5 | North | 2017-11-14 | 0 | ug/l | 1 | 0 | 0 | 0.0005 | Selenium | 0.5 | Selenium | ug/l |  |  |  | ug/l
P5 | North | 2017-11-14 | 0 | mg/l | 1 | 0 | 0 | 15 | Sulphate | 15 | Sulphate | mg/l |  |  |  | mg/l
P5 | North | 2017-11-14 | 0 | ug/l | 0 | 0 | 0 | 0.0005 | Toluene | <1.0 | Toluene | ug/l |  |  |  | ug/l
P5 | North | 2017-11-14 | 0 | ug/l | 1 | 0 | 0 | 1.1 | TPH | 1100 | TPH | ug/l |  |  |  | ug/l
P5 | North | 2017-11-14 | 0 | ug/l | 1 | 0 | 0 | 0.006 | Zinc | 6 | Zinc | ug/l |  |  |  | ug/l
P5 | North | 2017-08-31 | 0 | ug/l | 0 | 0 | 0 | 5e-06 | Acenaphthene | <0.01 | Acenaphthene | ug/l |  |  |  | ug/l
P5 | North | 2017-08-31 | 0 | ug/l | 0 | 0 | 0 | 5e-06 | Acenaphthylene | <0.01 | Acenaphthylene | ug/l |  |  |  | ug/l
P5 | North | 2017-08-31 | 0 | ug/l | 0 | 0 | 0 | 5e-06 | Anthracene | <0.01 | Anthracene | ug/l |  |  |  | ug/l
P5 | North | 2017-08-31 | 0 | ug/l | 0 | 0 | 0 | 0.0005 | Antimony | <1.0 | Antimony | ug/l |  |  |  | ug/l
P5 | North | 2017-08-31 | 0 | ug/l | 1 | 0 | 0 | 0.0015 | Arsenic | 1.5 | Arsenic | ug/l |  |  |  | ug/l
P5 | North | 2017-08-31 | 0 | ug/l | 1 | 0 | 0 | 0.046 | Barium | 46 | Barium | ug/l |  |  |  | ug/l
P5 | North | 2017-08-31 | 0 | ug/l | 0 | 0 | 0 | 0.0005 | Benzene | <1.0 | Benzene | ug/l |  |  |  | ug/l
P5 | North | 2017-08-31 | 0 | ug/l | 0 | 0 | 0 | 5e-06 | Benzo-a-anthracene | <0.01 | Benzo-a-anthracene | ug/l |  |  |  | ug/l
P5 | North | 2017-08-31 | 0 | ug/l | 0 | 0 | 0 | 5e-06 | Benzo-a-pyrene | <0.01 | Benzo-a-pyrene | ug/l |  |  |  | ug/l
P5 | North | 2017-08-31 | 0 | ug/l | 0 | 0 | 0 | 5e-06 | Benzo-b-fluoranthene | <0.01 | Benzo-b-fluoranthene | ug/l |  |  |  | ug/l
P5 | North | 2017-08-31 | 0 | ug/l | 0 | 0 | 0 | 5e-06 | Benzo-ghi-perylene | <0.01 | Benzo-ghi-perylene | ug/l |  |  |  | ug/l
P5 | North | 2017-08-31 | 0 | ug/l | 0 | 0 | 0 | 5e-06 | Benzo-k-fluoranthene | <0.01 | Benzo-k-fluoranthene | ug/l |  |  |  | ug/l
P5 | North | 2017-08-31 | 0 | ug/l | 0 | 0 | 0 | 1e-05 | Cadmium | <0.02 | Cadmium | low | ug/l |  |  | ug/l
P5 | North | 2017-08-31 | 0 | mg/l | 1 | 0 | 0 | 21 | Chloride | 21 | Chloride | mg/l |  |  |  | mg/l
P5 | North | 2017-08-31 | 0 | ug/l | 0 | 0 | 0 | 0.0005 | Chromium | <1.0 | Chromium | ug/l |  |  |  | ug/l
P5 | North | 2017-08-31 | 0 | ug/l | 0 | 0 | 0 | 5e-06 | Chrysene | <0.01 | Chrysene | ug/l |  |  |  | ug/l
P5 | North | 2017-08-31 | 0 | ug/l | 1 | 0 | 0 | 0.0058 | Copper | 5.8 | Copper | ug/l |  |  |  | ug/l
P5 | North | 2017-08-31 | 0 | ug/l | 0 | 0 | 0 | 5e-06 | Dibenz-ah-anthracene | <0.01 | Dibenz-ah-anthracene | ug/l |  |  |  | ug/l
P5 | North | 2017-08-31 | 0 |  | 1 | 0 | 0 | 2.1 | Dissolved Oxygen (mg O2/l) | 2.1 | Dissolved | Oxygen | mg | O2/l
P5 | North | 2017-08-31 | 0 |  | 1 | 0 | 0 | 800 | Electrical conductivity (us/cm) | 800 | Electrical | conductivity | us/cm
P5 | North | 2017-08-31 | 0 | ug/l | 0 | 0 | 0 | 0.0005 | Ethyl Benzene | <1.0 | Ethyl | Benzene | ug/l |  |  | ug/l
P5 | North | 2017-08-31 | 0 | mg/l | 1 | 0 | 0 | 0.18 | Fluoride | 0.18 | Flouride | F | mg/l |  |  | mg/l
P5 | North | 2017-08-31 | 0 | ug/l | 0 | 0 | 0 | 5e-06 | Fluoranthene | <0.01 | Fluoranthene | ug/l |  |  |  | ug/l
P5 | North | 2017-08-31 | 0 | ug/l | 0 | 0 | 0 | 5e-06 | Fluorene | <0.01 | Fluorene | ug/l |  |  |  | ug/l
P5 | North | 2017-08-31 | 0 | ug/l | 0 | 0 | 0 | 5e-06 | Indeno-123-cd-pyrene | <0.01 | Indeno-123-cd-pyrene | ug/l |  |  |  | ug/l
P5 | North | 2017-08-31 | 0 | ug/l | 0 | 0 | 0 | 0.00015 | Lead | <0.3 | Lead | ug/l |  |  |  | ug/l
P5 | North | 2017-08-31 | 0 | ug/l | 0 | 0 | 0 | 0.0005 | M&P Xylene | <1.0 | M&P | Xylene | ug/l |  |  | ug/l
P5 | North | 2017-08-31 | 0 | ug/l | 1 | 0 | 1 | 0.0045 | Mercury | 4.5 | Mercury | ug/l |  |  |  | ug/l
P5 | North | 2017-08-31 | 0 | ug/l | 1 | 0 | 0 | 0.001 | Molybdenum | 1 | Molybdenum | ug/l |  |  |  | ug/l
P5 | North | 2017-08-31 | 0 | ug/l | 0 | 0 | 0 | 5e-06 | Naphthalene | <0.01 | Naphthalene | ug/l |  |  |  | ug/l
P5 | North | 2017-08-31 | 0 | ug/l | 1 | 0 | 0 | 0.007 | Nickel | 7 | Nickel | ug/l |  |  |  | ug/l
P5 | North | 2017-08-31 | 0 | ug/l | 0 | 0 | 0 | 0.0005 | O-Xylene | <1.0 | O-Xylene | ug/l |  |  |  | ug/l
P5 | North | 2017-08-31 | 0 | ug/l | 0 | 0 | 0 | 5e-06 | PAH | <0.01 | PAH | ug/l |  |  |  | ug/l
P5 | North | 2017-08-31 | 0 |  | 1 | 0 | 0 | 7.7 | pH (liquid) (pH units) | 7.7 | pH | liquid | pH | units
P5 | North | 2017-08-31 | 0 | ug/l | 0 | 0 | 0 | 5e-06 | Phenanthrene | <0.01 | Phenanthrene | ug/l |  |  |  | ug/l
P5 | North | 2017-08-31 | 0 | mg/l | 0 | 0 | 0 | 0.01 | Phenols(Mono) | <0.02 | Phenols(Mono) | mg/l |  |  |  | mg/l
P5 | North | 2017-08-31 | 0 | ug/l | 0 | 0 | 0 | 5e-06 | Pyrene | <0.01 | Pyrene | ug/l |  |  |  | ug/l
P5 | North | 2017-08-31 | 0 | ug/l | 0 | 0 | 0 | 0.00025 | Selenium | <0.5 | Selenium | ug/l |  |  |  | ug/l
P5 | North | 2017-08-31 | 0 | mg/l | 1 | 0 | 0 | 48 | Sulphate | 48 | Sulphate | mg/l |  |  |  | mg/l
P5 | North | 2017-08-31 | 0 | ug/l | 0 | 0 | 0 | 0.0005 | Toluene | <1.0 | Toluene | ug/l |  |  |  | ug/l
P5 | North | 2017-08-31 | 0 | ug/l | 1 | 0 | 0 | 0.09 | TPH | 90 | TPH | ug/l |  |  |  | ug/l
P5 | North | 2017-08-31 | 0 | ug/l | 1 | 0 | 0 | 0.003 | Zinc | 3 | Zinc | ug/l |  |  |  | ug/l
P5 | North | 2017-07-31 | 0 | ug/l | 0 | 0 | 0 | 5e-06 | Acenaphthene | <0.01 | Acenaphthene | ug/l |  |  |  | ug/l
P5 | North | 2017-07-31 | 0 | ug/l | 0 | 0 | 0 | 5e-06 | Acenaphthylene | <0.01 | Acenaphthylene | ug/l |  |  |  | ug/l
P5 | North | 2017-07-31 | 0 | ug/l | 0 | 0 | 0 | 5e-06 | Anthracene | <0.01 | Anthracene | ug/l |  |  |  | ug/l
P5 | North | 2017-07-31 | 0 | mg/l | 0 | 0 | 0 | 0.5 | Antimony | <1.0 | Antimony | mg/l |  |  |  | mg/l
P5 | North | 2017-07-31 | 0 | ug/l | 1 | 0 | 0 | 0.0007 | Arsenic | 0.7 | Arsenic | ug/l |  |  |  | ug/l
P5 | North | 2017-07-31 | 0 | ug/l | 1 | 0 | 0 | 0.042 | Barium | 42 | Barium | ug/l |  |  |  | ug/l
P5 | North | 2017-07-31 | 0 | ug/l | 0 | 0 | 0 | 0.0005 | Benzene | <1.0 | Benzene | ug/l |  |  |  | ug/l
P5 | North | 2017-07-31 | 0 | ug/l | 0 | 0 | 0 | 5e-06 | Benzo-a-anthracene | <0.01 | Benzo-a-anthracene | ug/l |  |  |  | ug/l
P5 | North | 2017-07-31 | 0 | ug/l | 0 | 0 | 0 | 5e-06 | Benzo-a-pyrene | <0.01 | Benzo-a-pyrene | ug/l |  |  |  | ug/l
P5 | North | 2017-07-31 | 0 | ug/l | 0 | 0 | 0 | 5e-06 | Benzo-b-fluoranthene | <0.01 | Benzo-b-fluoranthene | ug/l |  |  |  | ug/l
P5 | North | 2017-07-31 | 0 | ug/l | 0 | 0 | 0 | 5e-06 | Benzo-ghi-perylene | <0.01 | Benzo-ghi-perylene | ug/l |  |  |  | ug/l
P5 | North | 2017-07-31 | 0 | ug/l | 0 | 0 | 0 | 5e-06 | Benzo-k-fluoranthene | <0.01 | Benzo-k-fluoranthene | ug/l |  |  |  | ug/l
P5 | North | 2017-07-31 | 0 | ug/l | 0 | 0 | 0 | 1e-05 | Cadmium | <0.02 | Cadmium | low | ug/l |  |  | ug/l
P5 | North | 2017-07-31 | 0 | mg/l | 1 | 0 | 0 | 24 | Chloride | 24 | Chloride | mg/l |  |  |  | mg/l
P5 | North | 2017-07-31 | 0 | ug/l | 0 | 0 | 0 | 0.0005 | Chromium | <1.0 | Chromium | ug/l |  |  |  | ug/l
P5 | North | 2017-07-31 | 0 | ug/l | 0 | 0 | 0 | 5e-06 | Chrysene | <0.01 | Chrysene | ug/l |  |  |  | ug/l
P5 | North | 2017-07-31 | 0 | ug/l | 1 | 0 | 0 | 0.0019 | Copper | 1.9 | Copper | ug/l |  |  |  | ug/l
P5 | North | 2017-07-31 | 0 | ug/l | 0 | 0 | 0 | 5e-06 | Dibenz-ah-anthracene | <0.01 | Dibenz-ah-anthracene | ug/l |  |  |  | ug/l
P5 | North | 2017-07-31 | 0 |  | 1 | 0 | 0 | 1.7 | Dissolved Oxygen (mg O2/l) | 1.7 | Dissolved | Oxygen | mg | O2/l
P5 | North | 2017-07-31 | 0 |  | 1 | 0 | 0 | 720 | Electrical conductivity (us/cm) | 720 | Electrical | conductivity | us/cm
P5 | North | 2017-07-31 | 0 | ug/l | 0 | 0 | 0 | 0.0005 | Ethyl Benzene | <1.0 | Ethyl | Benzene | ug/l |  |  | ug/l
P5 | North | 2017-07-31 | 0 | mg/l | 1 | 0 | 0 | 0.22 | Fluoride | 0.22 | Flouride | F | mg/l |  |  | mg/l
P5 | North | 2017-07-31 | 0 | ug/l | 0 | 0 | 0 | 5e-06 | Fluoranthene | <0.01 | Fluoranthene | ug/l |  |  |  | ug/l
P5 | North | 2017-07-31 | 0 | ug/l | 0 | 0 | 0 | 5e-06 | Fluorene | <0.01 | Fluorene | ug/l |  |  |  | ug/l
P5 | North | 2017-07-31 | 0 | ug/l | 0 | 0 | 0 | 5e-06 | Indeno-123-cd-pyrene | <0.01 | Indeno-123-cd-pyrene | ug/l |  |  |  | ug/l
P5 | North | 2017-07-31 | 0 | ug/l | 0 | 0 | 0 | 0.00015 | Lead | <0.3 | Lead | ug/l |  |  |  | ug/l
P5 | North | 2017-07-31 | 0 | ug/l | 0 | 0 | 0 | 0.0005 | M&P Xylene | <1.0 | M&P | Xylene | ug/l |  |  | ug/l
P5 | North | 2017-07-31 | 0 | ug/l | 1 | 0 | 0 | 0.00059 | Mercury | 0.59 | Mercury | ug/l |  |  |  | ug/l
P5 | North | 2017-07-31 | 0 | ug/l | 0 | 0 | 0 | 0.0005 | Molybdenum | <1.0 | Molybdenum | ug/l |  |  |  | ug/l
P5 | North | 2017-07-31 | 0 | ug/l | 0 | 0 | 0 | 5e-06 | Naphthalene | <0.01 | Naphthalene | ug/l |  |  |  | ug/l
P5 | North | 2017-07-31 | 0 | ug/l | 1 | 0 | 0 | 0.005 | Nickel | 5 | Nickel | ug/l |  |  |  | ug/l
P5 | North | 2017-07-31 | 0 | ug/l | 0 | 0 | 0 | 0.0005 | O-Xylene | <1.0 | O-Xylene | ug/l |  |  |  | ug/l
P5 | North | 2017-07-31 | 0 | ug/l | 0 | 0 | 0 | 5e-06 | PAH | <0.01 | PAH | ug/l |  |  |  | ug/l
P5 | North | 2017-07-31 | 0 |  | 1 | 0 | 0 | 7.7 | pH (liquid) (pH units) | 7.7 | pH | liquid | pH | units
P5 | North | 2017-07-31 | 0 | ug/l | 0 | 0 | 0 | 5e-06 | Phenanthrene | <0.01 | Phenanthrene | ug/l |  |  |  | ug/l
P5 | North | 2017-07-31 | 0 | mg/l | 1 | 0 | 0 | 0.05 | Phenols(Mono) | 0.05 | Phenols(Mono) | mg/l |  |  |  | mg/l
P5 | North | 2017-07-31 | 0 | ug/l | 0 | 0 | 0 | 5e-06 | Pyrene | <0.01 | Pyrene | ug/l |  |  |  | ug/l
P5 | North | 2017-07-31 | 0 | ug/l | 0 | 0 | 0 | 0.00025 | Selenium | <0.5 | Selenium | ug/l |  |  |  | ug/l
P5 | North | 2017-07-31 | 0 | mg/l | 1 | 0 | 0 | 45 | Sulphate | 45 | Sulphate | mg/l |  |  |  | mg/l
P5 | North | 2017-07-31 | 0 | ug/l | 0 | 0 | 0 | 0.0005 | Toluene | <1.0 | Toluene | ug/l |  |  |  | ug/l
P5 | North | 2017-07-31 | 0 | ug/l | 1 | 0 | 0 | 0.13 | TPH | 130 | TPH | ug/l |  |  |  | ug/l
P5 | North | 2017-07-31 | 0 | ug/l | 1 | 0 | 0 | 0.002 | Zinc | 2 | Zinc | ug/l |  |  |  | ug/l
P5 | North | 2017-06-12 | 0 | ug/l | 0 | 0 | 0 | 5e-06 | Acenaphthene | <0.01 | Acenaphthene | ug/l |  |  |  | ug/l
P5 | North | 2017-06-12 | 0 | ug/l | 0 | 0 | 0 | 5e-06 | Acenaphthylene | <0.01 | Acenaphthylene | ug/l |  |  |  | ug/l
P5 | North | 2017-06-12 | 0 | ug/l | 0 | 0 | 0 | 5e-06 | Anthracene | <0.01 | Anthracene | ug/l |  |  |  | ug/l
P5 | North | 2017-06-12 | 0 | mg/l | 0 | 0 | 0 | 0.5 | Antimony | <1.0 | Antimony | mg/l |  |  |  | mg/l
P5 | North | 2017-06-12 | 0 | ug/l | 1 | 0 | 0 | 0.0006 | Arsenic | 0.6 | Arsenic | ug/l |  |  |  | ug/l
P5 | North | 2017-06-12 | 0 | ug/l | 1 | 0 | 0 | 0.031 | Barium | 31 | Barium | ug/l |  |  |  | ug/l
P5 | North | 2017-06-12 | 0 | ug/l | 0 | 0 | 0 | 0.0005 | Benzene | <1.0 | Benzene | ug/l |  |  |  | ug/l
P5 | North | 2017-06-12 | 0 | ug/l | 0 | 0 | 0 | 5e-06 | Benzo-a-anthracene | <0.01 | Benzo-a-anthracene | ug/l |  |  |  | ug/l
P5 | North | 2017-06-12 | 0 | ug/l | 0 | 0 | 0 | 5e-06 | Benzo-a-pyrene | <0.01 | Benzo-a-pyrene | ug/l |  |  |  | ug/l
P5 | North | 2017-06-12 | 0 | ug/l | 0 | 0 | 0 | 5e-06 | Benzo-b-fluoranthene | <0.01 | Benzo-b-fluoranthene | ug/l |  |  |  | ug/l
P5 | North | 2017-06-12 | 0 | ug/l | 0 | 0 | 0 | 5e-06 | Benzo-ghi-perylene | <0.01 | Benzo-ghi-perylene | ug/l |  |  |  | ug/l
P5 | North | 2017-06-12 | 0 | ug/l | 0 | 0 | 0 | 5e-06 | Benzo-k-fluoranthene | <0.01 | Benzo-k-fluoranthene | ug/l |  |  |  | ug/l
P5 | North | 2017-06-12 | 0 | ug/l | 0 | 0 | 0 | 1e-05 | Cadmium | <0.02 | Cadmium | low | ug/l |  |  | ug/l
P5 | North | 2017-06-12 | 0 | mg/l | 1 | 0 | 0 | 21 | Chloride | 21 | Chloride | mg/l |  |  |  | mg/l
P5 | North | 2017-06-12 | 0 | ug/l | 0 | 0 | 0 | 0.0005 | Chromium | <1.0 | Chromium | ug/l |  |  |  | ug/l
P5 | North | 2017-06-12 | 0 | ug/l | 0 | 0 | 0 | 5e-06 | Chrysene | <0.01 | Chrysene | ug/l |  |  |  | ug/l
P5 | North | 2017-06-12 | 0 | ug/l | 1 | 0 | 0 | 0.0026 | Copper | 2.6 | Copper | ug/l |  |  |  | ug/l
P5 | North | 2017-06-12 | 0 | ug/l | 0 | 0 | 0 | 5e-06 | Dibenz-ah-anthracene | <0.01 | Dibenz-ah-anthracene | ug/l |  |  |  | ug/l
P5 | North | 2017-06-12 | 0 |  | 1 | 0 | 0 | 8.2 | Dissolved Oxygen (mg O2/l) | 8.2 | Dissolved | Oxygen | mg | O2/l
P5 | North | 2017-06-12 | 0 |  | 1 | 0 | 0 | 650 | Electrical conductivity (us/cm) | 650 | Electrical | conductivity | us/cm
P5 | North | 2017-06-12 | 0 | ug/l | 0 | 0 | 0 | 0.0005 | Ethyl Benzene | <1.0 | Ethyl | Benzene | ug/l |  |  | ug/l
P5 | North | 2017-06-12 | 0 | ug/l | 0 | 0 | 0 | 5e-06 | Fluoranthene | <0.01 | Fluoranthene | ug/l |  |  |  | ug/l
P5 | North | 2017-06-12 | 0 | ug/l | 0 | 0 | 0 | 5e-06 | Fluorene | <0.01 | Fluorene | ug/l |  |  |  | ug/l
P5 | North | 2017-06-12 | 0 | mg/l | 1 | 0 | 0 | 0.31 | Fluoride | 0.31 | Fluoride | mg/l |  |  |  | mg/l
P5 | North | 2017-06-12 | 0 | ug/l | 0 | 0 | 0 | 5e-06 | Indeno-123-cd-pyrene | <0.01 | Indeno-123-cd-pyrene | ug/l |  |  |  | ug/l
P5 | North | 2017-06-12 | 0 | ug/l | 1 | 0 | 0 | 0.0006 | Lead | 0.6 | Lead | ug/l |  |  |  | ug/l
P5 | North | 2017-06-12 | 0 | ug/l | 0 | 0 | 0 | 0.0005 | M&P Xylene | <1.0 | M&P | Xylene | ug/l |  |  | ug/l
P5 | North | 2017-06-12 | 0 | ug/l | 0 | 0 | 0 | 2.5e-05 | Mercury | <0.05 | Mercury | ug/l |  |  |  | ug/l
P5 | North | 2017-06-12 | 0 | ug/l | 0 | 0 | 0 | 0.0005 | Molybdenum | <1.0 | Molybdenum | ug/l |  |  |  | ug/l
P5 | North | 2017-06-12 | 0 | ug/l | 0 | 0 | 0 | 5e-06 | Naphthalene | <0.01 | Naphthalene | ug/l |  |  |  | ug/l
P5 | North | 2017-06-12 | 0 | ug/l | 1 | 0 | 0 | 0.004 | Nickel | 4 | Nickel | ug/l |  |  |  | ug/l
P5 | North | 2017-06-12 | 0 | ug/l | 0 | 0 | 0 | 0.0005 | O-Xylene | <1.0 | O-Xylene | ug/l |  |  |  | ug/l
P5 | North | 2017-06-12 | 0 | ug/l | 0 | 0 | 0 | 5e-06 | PAH | <0.01 | PAH | ug/l |  |  |  | ug/l
P5 | North | 2017-06-12 | 0 |  | 1 | 0 | 0 | 7.7 | pH (liquid) (pH units) | 7.7 | pH | liquid | pH | units
P5 | North | 2017-06-12 | 0 | ug/l | 0 | 0 | 0 | 5e-06 | Phenanthrene | <0.01 | Phenanthrene | ug/l |  |  |  | ug/l
P5 | North | 2017-06-12 | 0 | mg/l | 0 | 0 | 0 | 0.01 | Phenols(Mono) | <0.02 | Phenols(Mono) | mg/l |  |  |  | mg/l
P5 | North | 2017-06-12 | 0 | ug/l | 0 | 0 | 0 | 5e-06 | Pyrene | <0.01 | Pyrene | ug/l |  |  |  | ug/l
P5 | North | 2017-06-12 | 0 | ug/l | 0 | 0 | 0 | 0.00025 | Selenium | <0.5 | Selenium | ug/l |  |  |  | ug/l
P5 | North | 2017-06-12 | 0 | mg/l | 1 | 0 | 0 | 47 | Sulphate | 47 | Sulphate | mg/l |  |  |  | mg/l
P5 | North | 2017-06-12 | 0 | ug/l | 0 | 0 | 0 | 0.0005 | Toluene | <1.0 | Toluene | ug/l |  |  |  | ug/l
P5 | North | 2017-06-12 | 0 | ug/l | 1 | 0 | 0 | 0.04 | TPH | 40 | TPH | ug/l |  |  |  | ug/l
P5 | North | 2017-06-12 | 0 | ug/l | 1 | 0 | 0 | 0.004 | Zinc | 4 | Zinc | ug/l |  |  |  | ug/l
P5 | North | 2017-05-30 | 0 | ug/l | 0 | 0 | 0 | 5e-06 | Acenaphthene | <0.01 | Acenaphthene | ug/l |  |  |  | ug/l
P5 | North | 2017-05-30 | 0 | ug/l | 0 | 0 | 0 | 5e-06 | Acenaphthylene | <0.01 | Acenaphthylene | ug/l |  |  |  | ug/l
P5 | North | 2017-05-30 | 0 | ug/l | 0 | 0 | 0 | 5e-06 | Anthracene | <0.01 | Anthracene | ug/l |  |  |  | ug/l
P5 | North | 2017-05-30 | 0 | mg/l | 0 | 0 | 0 | 0.5 | Antimony | <1.0 | Antimony | mg/l |  |  |  | mg/l
P5 | North | 2017-05-30 | 0 | ug/l | 1 | 0 | 0 | 0.0006 | Arsenic | 0.6 | Arsenic | ug/l |  |  |  | ug/l
P5 | North | 2017-05-30 | 0 | ug/l | 1 | 0 | 0 | 0.03 | Barium | 30 | Barium | ug/l |  |  |  | ug/l
P5 | North | 2017-05-30 | 0 | ug/l | 0 | 0 | 0 | 0.0005 | Benzene | <1.0 | Benzene | ug/l |  |  |  | ug/l
P5 | North | 2017-05-30 | 0 | ug/l | 0 | 0 | 0 | 1e-05 | Cadmium | <0.02 | Cadmium | low | ug/l |  |  | ug/l
P5 | North | 2017-05-30 | 0 | mg/l | 1 | 0 | 0 | 20 | Chloride | 20 | Chloride | mg/l |  |  |  | mg/l
P5 | North | 2017-05-30 | 0 | ug/l | 0 | 0 | 0 | 0.0005 | Chromium | <1.0 | Chromium | ug/l |  |  |  | ug/l
P5 | North | 2017-05-30 | 0 | ug/l | 0 | 0 | 0 | 5e-06 | Chrysene | <0.01 | Chrysene | ug/l |  |  |  | ug/l
P5 | North | 2017-05-30 | 0 | ug/l | 1 | 0 | 0 | 0.0052 | Copper | 5.2 | Copper | ug/l |  |  |  | ug/l
P5 | North | 2017-05-30 | 0 |  | 1 | 0 | 0 | 7 | Dissolved Oxygen (mg O2/l) | 7 | Dissolved | Oxygen | mg | O2/l
P5 | North | 2017-05-30 | 0 |  | 1 | 0 | 0 | 660 | Electrical conductivity (us/cm) | 660 | Electrical | conductivity | us/cm
P5 | North | 2017-05-30 | 0 | ug/l | 0 | 0 | 0 | 0.0005 | Ethyl Benzene | <1.0 | Ethyl | Benzene | ug/l |  |  | ug/l
P5 | North | 2017-05-30 | 0 | mg/l | 1 | 0 | 0 | 0.15 | Fluoride | 0.15 | Flouride | F | mg/l |  |  | mg/l
P5 | North | 2017-05-30 | 0 | ug/l | 0 | 0 | 0 | 5e-06 | Fluoranthene | <0.01 | Fluoranthene | ug/l |  |  |  | ug/l
P5 | North | 2017-05-30 | 0 | ug/l | 0 | 0 | 0 | 5e-06 | Fluorene | <0.01 | Fluorene | ug/l |  |  |  | ug/l
P5 | North | 2017-05-30 | 0 | ug/l | 1 | 0 | 0 | 0.0005 | Lead | 0.5 | Lead | ug/l |  |  |  | ug/l
P5 | North | 2017-05-30 | 0 | ug/l | 0 | 0 | 0 | 0.0005 | M&P Xylene | <1.0 | M&P | Xylene | ug/l |  |  | ug/l
P5 | North | 2017-05-30 | 0 | ug/l | 1 | 0 | 0 | 0.00025 | Mercury | 0.25 | Mercury | ug/l |  |  |  | ug/l
P5 | North | 2017-05-30 | 0 | ug/l | 0 | 0 | 0 | 0.0005 | Molybdenum | <1.0 | Molybdenum | ug/l |  |  |  | ug/l
P5 | North | 2017-05-30 | 0 | ug/l | 0 | 0 | 0 | 5e-06 | Naphthalene | <0.01 | Naphthalene | ug/l |  |  |  | ug/l
P5 | North | 2017-05-30 | 0 | ug/l | 1 | 0 | 0 | 0.005 | Nickel | 5 | Nickel | ug/l |  |  |  | ug/l
P5 | North | 2017-05-30 | 0 | ug/l | 0 | 0 | 0 | 0.0005 | O-Xylene | <1.0 | O-Xylene | ug/l |  |  |  | ug/l
P5 | North | 2017-05-30 | 0 | ug/l | 0 | 0 | 0 | 5e-06 | PAH | <0.01 | PAH | ug/l |  |  |  | ug/l
P5 | North | 2017-05-30 | 0 |  | 1 | 0 | 0 | 7.8 | pH (liquid) (pH units) | 7.8 | pH | liquid | pH | units
P5 | North | 2017-05-30 | 0 | ug/l | 0 | 0 | 0 | 5e-06 | Phenanthrene | <0.01 | Phenanthrene | ug/l |  |  |  | ug/l
P5 | North | 2017-05-30 | 0 | mg/l | 0 | 0 | 0 | 0.01 | Phenols(Mono) | <0.02 | Phenols(Mono) | mg/l |  |  |  | mg/l
P5 | North | 2017-05-30 | 0 | ug/l | 0 | 0 | 0 | 5e-06 | Pyrene | <0.01 | Pyrene | ug/l |  |  |  | ug/l
P5 | North | 2017-05-30 | 0 | ug/l | 0 | 0 | 0 | 0.00025 | Selenium | <0.5 | Selenium | ug/l |  |  |  | ug/l
P5 | North | 2017-05-30 | 0 | mg/l | 1 | 0 | 0 | 46 | Sulphate | 46 | Sulphate | mg/l |  |  |  | mg/l
P5 | North | 2017-05-30 | 0 | ug/l | 0 | 0 | 0 | 0.0005 | Toluene | <1.0 | Toluene | ug/l |  |  |  | ug/l
P5 | North | 2017-05-30 | 0 | ug/l | 1 | 0 | 0 | 0.05 | TPH | 50 | TPH | ug/l |  |  |  | ug/l
P5 | North | 2017-05-30 | 0 | ug/l | 1 | 0 | 0 | 0.008 | Zinc | 8 | Zinc | ug/l |  |  |  | ug/l
P5 | North | 2017-03-29 | 0 | ug/l | 0 | 0 | 0 | 5e-06 | Acenaphthene | <0.01 | Acenaphthene | ug/l |  |  |  | ug/l
P5 | North | 2017-03-29 | 0 | ug/l | 0 | 0 | 0 | 5e-06 | Acenaphthylene | <0.01 | Acenaphthylene | ug/l |  |  |  | ug/l
P5 | North | 2017-03-29 | 0 | ug/l | 0 | 0 | 0 | 5e-06 | Anthracene | <0.01 | Anthracene | ug/l |  |  |  | ug/l
P5 | North | 2017-03-29 | 0 | mg/l | 0 | 0 | 0 | 0.5 | Antimony | <1.0 | Antimony | mg/l |  |  |  | mg/l
P5 | North | 2017-03-29 | 0 | ug/l | 1 | 0 | 0 | 0.0006 | Arsenic | 0.6 | Arsenic | ug/l |  |  |  | ug/l
P5 | North | 2017-03-29 | 0 | ug/l | 1 | 0 | 0 | 0.043 | Barium | 43 | Barium | ug/l |  |  |  | ug/l
P5 | North | 2017-03-29 | 0 | ug/l | 0 | 0 | 0 | 0.0005 | Benzene | <1.0 | Benzene | ug/l |  |  |  | ug/l
P5 | North | 2017-03-29 | 0 | ug/l | 0 | 0 | 0 | 5e-06 | Benzo-a-anthracene | <0.01 | Benzo-a-anthracene | ug/l |  |  |  | ug/l
P5 | North | 2017-03-29 | 0 | ug/l | 0 | 0 | 0 | 5e-06 | Benzo-a-pyrene | <0.01 | Benzo-a-pyrene | ug/l |  |  |  | ug/l
P5 | North | 2017-03-29 | 0 | ug/l | 0 | 0 | 0 | 5e-06 | Benzo-b-fluoranthene | <0.01 | Benzo-b-fluoranthene | ug/l |  |  |  | ug/l
P5 | North | 2017-03-29 | 0 | ug/l | 0 | 0 | 0 | 5e-06 | Benzo-ghi-perylene | <0.01 | Benzo-ghi-perylene | ug/l |  |  |  | ug/l
P5 | North | 2017-03-29 | 0 | ug/l | 0 | 0 | 0 | 5e-06 | Benzo-k-fluoranthene | <0.01 | Benzo-k-fluoranthene | ug/l |  |  |  | ug/l
P5 | North | 2017-03-29 | 0 | ug/l | 0 | 0 | 0 | 1e-05 | Cadmium | <0.02 | Cadmium | low | ug/l |  |  | ug/l
P5 | North | 2017-03-29 | 0 | mg/l | 1 | 0 | 0 | 21 | Chloride | 21 | Chloride | mg/l |  |  |  | mg/l
P5 | North | 2017-03-29 | 0 | ug/l | 0 | 0 | 0 | 0.0005 | Chromium | <1.0 | Chromium | ug/l |  |  |  | ug/l
P5 | North | 2017-03-29 | 0 | ug/l | 0 | 0 | 0 | 5e-06 | Chrysene | <0.01 | Chrysene | ug/l |  |  |  | ug/l
P5 | North | 2017-03-29 | 0 | ug/l | 1 | 0 | 0 | 0.0035 | Copper | 3.5 | Copper | ug/l |  |  |  | ug/l
P5 | North | 2017-03-29 | 0 | ug/l | 0 | 0 | 0 | 5e-06 | Dibenz-ah-anthracene | <0.01 | Dibenz-ah-anthracene | ug/l |  |  |  | ug/l
P5 | North | 2017-03-29 | 0 |  | 1 | 0 | 0 | 7.6 | Dissolved Oxygen (mg O2/l) | 7.6 | Dissolved | Oxygen | mg | O2/l
P5 | North | 2017-03-29 | 0 |  | 1 | 0 | 0 | 760 | Electrical conductivity (us/cm) | 760 | Electrical | conductivity | us/cm
P5 | North | 2017-03-29 | 0 | ug/l | 0 | 0 | 0 | 0.0005 | Ethyl Benzene | <1.0 | Ethyl | Benzene | ug/l |  |  | ug/l
P5 | North | 2017-03-29 | 0 | ug/l | 0 | 0 | 0 | 5e-06 | Fluoranthene | <0.01 | Fluoranthene | ug/l |  |  |  | ug/l
P5 | North | 2017-03-29 | 0 | ug/l | 0 | 0 | 0 | 5e-06 | Fluorene | <0.01 | Fluorene | ug/l |  |  |  | ug/l
P5 | North | 2017-03-29 | 0 | mg/l | 1 | 0 | 0 | 0.17 | Fluoride | 0.17 | Fluoride | mg/l |  |  |  | mg/l
P5 | North | 2017-03-29 | 0 | ug/l | 0 | 0 | 0 | 5e-06 | Indeno-123-cd-pyrene | <0.01 | Indeno-123-cd-pyrene | ug/l |  |  |  | ug/l
P5 | North | 2017-03-29 | 0 | ug/l | 1 | 0 | 0 | 0.0005 | Lead | 0.5 | Lead | ug/l |  |  |  | ug/l
P5 | North | 2017-03-29 | 0 | ug/l | 0 | 0 | 0 | 0.0005 | M&P Xylene | <1.0 | M&P | Xylene | ug/l |  |  | ug/l
P5 | North | 2017-03-29 | 0 | ug/l | 0 | 0 | 0 | 2.5e-05 | Mercury | <0.05 | Mercury | ug/l |  |  |  | ug/l
P5 | North | 2017-03-29 | 0 | ug/l | 0 | 0 | 0 | 0.0005 | Molybdenum | <1.0 | Molybdenum | ug/l |  |  |  | ug/l
P5 | North | 2017-03-29 | 0 | ug/l | 0 | 0 | 0 | 5e-06 | Naphthalene | <0.01 | Naphthalene | ug/l |  |  |  | ug/l
P5 | North | 2017-03-29 | 0 | ug/l | 1 | 0 | 0 | 0.004 | Nickel | 4 | Nickel | ug/l |  |  |  | ug/l
P5 | North | 2017-03-29 | 0 | ug/l | 0 | 0 | 0 | 0.0005 | O-Xylene | <1.0 | O-Xylene | ug/l |  |  |  | ug/l
P5 | North | 2017-03-29 | 0 | ug/l | 0 | 0 | 0 | 5e-06 | PAH | <0.01 | PAH | ug/l |  |  |  | ug/l
P5 | North | 2017-03-29 | 0 |  | 1 | 0 | 0 | 7.3 | pH (liquid) (pH units) | 7.3 | pH | liquid | pH | units
P5 | North | 2017-03-29 | 0 | ug/l | 0 | 0 | 0 | 5e-06 | Phenanthrene | <0.01 | Phenanthrene | ug/l |  |  |  | ug/l
P5 | North | 2017-03-29 | 0 | mg/l | 0 | 0 | 0 | 0.01 | Phenols(Mono) | <0.02 | Phenols(Mono) | mg/l |  |  |  | mg/l
P5 | North | 2017-03-29 | 0 | ug/l | 0 | 0 | 0 | 5e-06 | Pyrene | <0.01 | Pyrene | ug/l |  |  |  | ug/l
P5 | North | 2017-03-29 | 0 |  | 1 | 0 | 0 | 1 | Selenium (mg/kg) | 1 | Selenium | mg/kg
P5 | North | 2017-03-29 | 0 | ug/l | 1 | 0 | 0 | 0.001 | Selenium | 1 | Selenium | ug/l |  |  |  | ug/l
P5 | North | 2017-03-29 | 0 | mg/l | 1 | 0 | 0 | 62 | Sulphate | 62 | Sulphate | mg/l |  |  |  | mg/l
P5 | North | 2017-03-29 | 0 | ug/l | 0 | 0 | 0 | 0.0005 | Toluene | <1.0 | Toluene | ug/l |  |  |  | ug/l
P5 | North | 2017-03-29 | 0 | ug/l | 0 | 0 | 0 | 0.01 | TPH | <20.0 | TPH | ug/l |  |  |  | ug/l
P5 | North | 2017-03-29 | 0 | ug/l | 1 | 0 | 0 | 0.006 | Zinc | 6 | Zinc | ug/l |  |  |  | ug/l
P5 | North | 2017-02-09 | 0 | ug/l | 0 | 0 | 0 | 5e-06 | Acenaphthene | <0.01 | Acenaphthene | ug/l |  |  |  | ug/l
P5 | North | 2017-02-09 | 0 | ug/l | 0 | 0 | 0 | 5e-06 | Acenaphthylene | <0.01 | Acenaphthylene | ug/l |  |  |  | ug/l
P5 | North | 2017-02-09 | 0 | ug/l | 0 | 0 | 0 | 5e-06 | Anthracene | <0.01 | Anthracene | ug/l |  |  |  | ug/l
P5 | North | 2017-02-09 | 0 | mg/l | 0 | 0 | 0 | 0.5 | Antimony | <1.0 | Antimony | mg/l |  |  |  | mg/l
P5 | North | 2017-02-09 | 0 | ug/l | 1 | 0 | 0 | 0.0006 | Arsenic | 0.6 | Arsenic | ug/l |  |  |  | ug/l
P5 | North | 2017-02-09 | 0 | ug/l | 1 | 0 | 0 | 0.044 | Barium | 44 | Barium | ug/l |  |  |  | ug/l
P5 | North | 2017-02-09 | 0 | ug/l | 0 | 0 | 0 | 0.0005 | Benzene | <1.0 | Benzene | ug/l |  |  |  | ug/l
P5 | North | 2017-02-09 | 0 | ug/l | 0 | 0 | 0 | 5e-06 | Benzo-a-anthracene | <0.01 | Benzo-a-anthracene | ug/l |  |  |  | ug/l
P5 | North | 2017-02-09 | 0 | ug/l | 0 | 0 | 0 | 5e-06 | Benzo-a-pyrene | <0.01 | Benzo-a-pyrene | ug/l |  |  |  | ug/l
P5 | North | 2017-02-09 | 0 | ug/l | 0 | 0 | 0 | 5e-06 | Benzo-b-fluoranthene | <0.01 | Benzo-b-fluoranthene | ug/l |  |  |  | ug/l
P5 | North | 2017-02-09 | 0 | ug/l | 0 | 0 | 0 | 5e-06 | Benzo-ghi-perylene | <0.01 | Benzo-ghi-perylene | ug/l |  |  |  | ug/l
P5 | North | 2017-02-09 | 0 | ug/l | 0 | 0 | 0 | 5e-06 | Benzo-k-fluoranthene | <0.01 | Benzo-k-fluoranthene | ug/l |  |  |  | ug/l
P5 | North | 2017-02-09 | 0 | ug/l | 0 | 0 | 0 | 1e-05 | Cadmium | <0.02 | Cadmium | low | ug/l |  |  | ug/l
P5 | North | 2017-02-09 | 0 | mg/l | 1 | 0 | 0 | 31 | Chloride | 31 | Chloride | mg/l |  |  |  | mg/l
P5 | North | 2017-02-09 | 0 | ug/l | 0 | 0 | 0 | 0.0005 | Chromium | <1.0 | Chromium | ug/l |  |  |  | ug/l
P5 | North | 2017-02-09 | 0 | ug/l | 0 | 0 | 0 | 5e-06 | Chrysene | <0.01 | Chrysene | ug/l |  |  |  | ug/l
P5 | North | 2017-02-09 | 0 | ug/l | 1 | 0 | 0 | 0.0037 | Copper | 3.7 | Copper | ug/l |  |  |  | ug/l
P5 | North | 2017-02-09 | 0 | ug/l | 0 | 0 | 0 | 5e-06 | Dibenz-ah-anthracene | <0.01 | Dibenz-ah-anthracene | ug/l |  |  |  | ug/l
P5 | North | 2017-02-09 | 0 |  | 1 | 0 | 0 | 7.1 | Dissolved Oxygen (mg O2/l) | 7.1 | Dissolved | Oxygen | mg | O2/l
P5 | North | 2017-02-09 | 0 |  | 1 | 0 | 0 | 810 | Electrical conductivity (us/cm) | 810 | Electrical | conductivity | us/cm
P5 | North | 2017-02-09 | 0 | ug/l | 0 | 0 | 0 | 0.0005 | Ethyl Benzene | <1.0 | Ethyl | Benzene | ug/l |  |  | ug/l
P5 | North | 2017-02-09 | 0 | ug/l | 1 | 0 | 0 | 1e-05 | Fluoranthene | 0.01 | Fluoranthene | ug/l |  |  |  | ug/l
P5 | North | 2017-02-09 | 0 | ug/l | 0 | 0 | 0 | 5e-06 | Fluorene | <0.01 | Fluorene | ug/l |  |  |  | ug/l
P5 | North | 2017-02-09 | 0 | mg/l | 1 | 0 | 0 | 0.16 | Fluoride | 0.16 | Fluoride | mg/l |  |  |  | mg/l
P5 | North | 2017-02-09 | 0 | ug/l | 0 | 0 | 0 | 5e-06 | Indeno-123-cd-pyrene | <0.01 | Indeno-123-cd-pyrene | ug/l |  |  |  | ug/l
P5 | North | 2017-02-09 | 0 | ug/l | 0 | 0 | 0 | 0.00015 | Lead | <0.3 | Lead | ug/l |  |  |  | ug/l
P5 | North | 2017-02-09 | 0 | ug/l | 0 | 0 | 0 | 0.0005 | M&P Xylene | <1.0 | M&P | Xylene | ug/l |  |  | ug/l
P5 | North | 2017-02-09 | 0 | ug/l | 0 | 0 | 0 | 2.5e-05 | Mercury | <0.05 | Mercury | ug/l |  |  |  | ug/l
P5 | North | 2017-02-09 | 0 | ug/l | 1 | 0 | 0 | 0.002 | Molybdenum | 2 | Molybdenum | ug/l |  |  |  | ug/l
P5 | North | 2017-02-09 | 0 | ug/l | 0 | 0 | 0 | 5e-06 | Naphthalene | <0.01 | Naphthalene | ug/l |  |  |  | ug/l
P5 | North | 2017-02-09 | 0 | ug/l | 1 | 0 | 0 | 0.005 | Nickel | 5 | Nickel | ug/l |  |  |  | ug/l
P5 | North | 2017-02-09 | 0 | ug/l | 0 | 0 | 0 | 0.0005 | O-Xylene | <1.0 | O-Xylene | ug/l |  |  |  | ug/l
P5 | North | 2017-02-09 | 0 | ug/l | 1 | 0 | 0 | 3e-05 | PAH | 0.03 | PAH | ug/l |  |  |  | ug/l
P5 | North | 2017-02-09 | 0 |  | 1 | 0 | 0 | 7.7 | pH (liquid) (pH units) | 7.7 | pH | liquid | pH | units
P5 | North | 2017-02-09 | 0 | ug/l | 0 | 0 | 0 | 5e-06 | Phenanthrene | <0.01 | Phenanthrene | ug/l |  |  |  | ug/l
P5 | North | 2017-02-09 | 0 | mg/l | 0 | 0 | 0 | 0.01 | Phenols(Mono) | <0.02 | Phenols(Mono) | mg/l |  |  |  | mg/l
P5 | North | 2017-02-09 | 0 | ug/l | 1 | 0 | 0 | 1e-05 | Pyrene | 0.01 | Pyrene | ug/l |  |  |  | ug/l
P5 | North | 2017-02-09 | 0 |  | 1 | 0 | 0 | 0.7 | Selenium (mg/kg) | 0.7 | Selenium | mg/kg
P5 | North | 2017-02-09 | 0 | ug/l | 1 | 0 | 0 | 0.0007 | Selenium | 0.7 | Selenium | ug/l |  |  |  | ug/l
P5 | North | 2017-02-09 | 0 | mg/l | 1 | 0 | 0 | 64 | Sulphate | 64 | Sulphate | mg/l |  |  |  | mg/l
P5 | North | 2017-02-09 | 0 | ug/l | 0 | 0 | 0 | 0.0005 | Toluene | <1.0 | Toluene | ug/l |  |  |  | ug/l
P5 | North | 2017-02-09 | 0 | ug/l | 1 | 0 | 0 | 0.04 | TPH | 40 | TPH | ug/l |  |  |  | ug/l
P5 | North | 2017-02-09 | 0 | ug/l | 1 | 0 | 0 | 0.009 | Zinc | 9 | Zinc | ug/l |  |  |  | ug/l
P5 | North | 2017-01-25 | 0 | ug/l | 0 | 0 | 0 | 5e-06 | Acenaphthene | <0.01 | Acenaphthene | ug/l |  |  |  | ug/l
P5 | North | 2017-01-25 | 0 | ug/l | 0 | 0 | 0 | 5e-06 | Acenaphthylene | <0.01 | Acenaphthylene | ug/l |  |  |  | ug/l
P5 | North | 2017-01-25 | 0 | ug/l | 0 | 0 | 0 | 5e-06 | Anthracene | <0.01 | Anthracene | ug/l |  |  |  | ug/l
P5 | North | 2017-01-25 | 0 | mg/l | 0 | 0 | 0 | 0.5 | Antimony | <1.0 | Antimony | mg/l |  |  |  | mg/l
P5 | North | 2017-01-25 | 0 | ug/l | 1 | 0 | 0 | 0.0006 | Arsenic | 0.6 | Arsenic | ug/l |  |  |  | ug/l
P5 | North | 2017-01-25 | 0 | ug/l | 1 | 0 | 0 | 0.042 | Barium | 42 | Barium | ug/l |  |  |  | ug/l
P5 | North | 2017-01-25 | 0 | ug/l | 0 | 0 | 0 | 0.0005 | Benzene | <1.0 | Benzene | ug/l |  |  |  | ug/l
P5 | North | 2017-01-25 | 0 | ug/l | 1 | 0 | 0 | 2e-05 | Benzo-a-anthracene | 0.02 | Benzo-a-anthracene | ug/l |  |  |  | ug/l
P5 | North | 2017-01-25 | 0 | ug/l | 1 | 0 | 0 | 2e-05 | Benzo-a-pyrene | 0.02 | Benzo-a-pyrene | ug/l |  |  |  | ug/l
P5 | North | 2017-01-25 | 0 | ug/l | 1 | 0 | 0 | 2e-05 | Benzo-b-fluoranthene | 0.02 | Benzo-b-fluoranthene | ug/l |  |  |  | ug/l
P5 | North | 2017-01-25 | 0 | ug/l | 0 | 0 | 0 | 5e-06 | Benzo-ghi-perylene | <0.01 | Benzo-ghi-perylene | ug/l |  |  |  | ug/l
P5 | North | 2017-01-25 | 0 | ug/l | 1 | 0 | 0 | 2e-05 | Benzo-k-fluoranthene | 0.02 | Benzo-k-fluoranthene | ug/l |  |  |  | ug/l
P5 | North | 2017-01-25 | 0 | ug/l | 0 | 0 | 0 | 1e-05 | Cadmium | <0.02 | Cadmium | low | ug/l |  |  | ug/l
P5 | North | 2017-01-25 | 0 | mg/l | 1 | 0 | 0 | 21 | Chloride | 21 | Chloride | mg/l |  |  |  | mg/l
P5 | North | 2017-01-25 | 0 | ug/l | 0 | 0 | 0 | 0.0005 | Chromium | <1.0 | Chromium | ug/l |  |  |  | ug/l
P5 | North | 2017-01-25 | 0 | ug/l | 1 | 0 | 0 | 2e-05 | Chrysene | 0.02 | Chrysene | ug/l |  |  |  | ug/l
P5 | North | 2017-01-25 | 0 | ug/l | 1 | 0 | 0 | 0.0043 | Copper | 4.3 | Copper | ug/l |  |  |  | ug/l
P5 | North | 2017-01-25 | 0 | ug/l | 0 | 0 | 0 | 5e-06 | Dibenz-ah-anthracene | <0.01 | Dibenz-ah-anthracene | ug/l |  |  |  | ug/l
P5 | North | 2017-01-25 | 0 |  | 1 | 0 | 0 | 8.8 | Dissolved Oxygen (mg O2/l) | 8.8 | Dissolved | Oxygen | mg | O2/l
P5 | North | 2017-01-25 | 0 |  | 1 | 0 | 0 | 740 | Electrical conductivity (us/cm) | 740 | Electrical | conductivity | us/cm
P5 | North | 2017-01-25 | 0 | ug/l | 0 | 0 | 0 | 0.0005 | Ethyl Benzene | <1.0 | Ethyl | Benzene | ug/l |  |  | ug/l
P5 | North | 2017-01-25 | 0 | ug/l | 1 | 0 | 0 | 3e-05 | Fluoranthene | 0.03 | Fluoranthene | ug/l |  |  |  | ug/l
P5 | North | 2017-01-25 | 0 | ug/l | 0 | 0 | 0 | 5e-06 | Fluorene | <0.01 | Fluorene | ug/l |  |  |  | ug/l
P5 | North | 2017-01-25 | 0 | mg/l | 1 | 0 | 0 | 0.18 | Fluoride | 0.18 | Fluoride | mg/l |  |  |  | mg/l
P5 | North | 2017-01-25 | 0 | ug/l | 0 | 0 | 0 | 5e-06 | Indeno-123-cd-pyrene | <0.01 | Indeno-123-cd-pyrene | ug/l |  |  |  | ug/l
P5 | North | 2017-01-25 | 0 | ug/l | 0 | 0 | 0 | 0.00015 | Lead | <0.3 | Lead | ug/l |  |  |  | ug/l
P5 | North | 2017-01-25 | 0 | ug/l | 1 | 0 | 0 | 0.001 | M&P Xylene | 1 | M&P | Xylene | ug/l |  |  | ug/l
P5 | North | 2017-01-25 | 0 | ug/l | 0 | 0 | 0 | 2.5e-05 | Mercury | <0.05 | Mercury | ug/l |  |  |  | ug/l
P5 | North | 2017-01-25 | 0 | ug/l | 0 | 0 | 0 | 0.0005 | Molybdenum | <1.0 | Molybdenum | ug/l |  |  |  | ug/l
P5 | North | 2017-01-25 | 0 | ug/l | 0 | 0 | 0 | 5e-06 | Naphthalene | <0.01 | Naphthalene | ug/l |  |  |  | ug/l
P5 | North | 2017-01-25 | 0 | ug/l | 1 | 0 | 0 | 0.005 | Nickel | 5 | Nickel | ug/l |  |  |  | ug/l
P5 | North | 2017-01-25 | 0 | ug/l | 0 | 0 | 0 | 0.0005 | O-Xylene | <1.0 | O-Xylene | ug/l |  |  |  | ug/l
P5 | North | 2017-01-25 | 0 | ug/l | 1 | 0 | 0 | 0.00018 | PAH | 0.18 | PAH | ug/l |  |  |  | ug/l
P5 | North | 2017-01-25 | 0 |  | 1 | 0 | 0 | 7.7 | pH (liquid) (pH units) | 7.7 | pH | liquid | pH | units
P5 | North | 2017-01-25 | 0 | ug/l | 1 | 0 | 0 | 2e-05 | Phenanthrene | 0.02 | Phenanthrene | ug/l |  |  |  | ug/l
P5 | North | 2017-01-25 | 0 | mg/l | 0 | 0 | 0 | 0.01 | Phenols(Mono) | <0.02 | Phenols(Mono) | mg/l |  |  |  | mg/l
P5 | North | 2017-01-25 | 0 | ug/l | 1 | 0 | 0 | 3e-05 | Pyrene | 0.03 | Pyrene | ug/l |  |  |  | ug/l
P5 | North | 2017-01-25 | 0 |  | 1 | 0 | 0 | 0.8 | Selenium (mg/kg) | 0.8 | Selenium | mg/kg
P5 | North | 2017-01-25 | 0 | ug/l | 1 | 0 | 0 | 0.0008 | Selenium | 0.8 | Selenium | ug/l |  |  |  | ug/l
P5 | North | 2017-01-25 | 0 | mg/l | 1 | 0 | 0 | 43 | Sulphate | 43 | Sulphate | mg/l |  |  |  | mg/l
P5 | North | 2017-01-25 | 0 | ug/l | 0 | 0 | 0 | 0.0005 | Toluene | <1.0 | Toluene | ug/l |  |  |  | ug/l
P5 | North | 2017-01-25 | 0 | ug/l | 0 | 0 | 0 | 0.01 | TPH | <20.0 | TPH | ug/l |  |  |  | ug/l
P5 | North | 2017-01-25 | 0 | ug/l | 1 | 0 | 0 | 0.008 | Zinc | 8 | Zinc | ug/l |  |  |  | ug/l
P5 | North | 2016-12-23 | 0 | ug/l | 0 | 0 | 0 | 5e-06 | Acenaphthene | <0.01 | Acenaphthene | ug/l |  |  |  | ug/l
P5 | North | 2016-12-23 | 0 | ug/l | 0 | 0 | 0 | 5e-06 | Acenaphthylene | <0.01 | Acenaphthylene | ug/l |  |  |  | ug/l
P5 | North | 2016-12-23 | 0 | ug/l | 0 | 0 | 0 | 5e-06 | Anthracene | <0.01 | Anthracene | ug/l |  |  |  | ug/l
P5 | North | 2016-12-23 | 0 | mg/l | 0 | 0 | 0 | 0.5 | Antimony | <1.0 | Antimony | mg/l |  |  |  | mg/l
P5 | North | 2016-12-23 | 0 | ug/l | 1 | 0 | 0 | 0.0006 | Arsenic | 0.6 | Arsenic | ug/l |  |  |  | ug/l
P5 | North | 2016-12-23 | 0 | ug/l | 1 | 0 | 0 | 0.042 | Barium | 42 | Barium | ug/l |  |  |  | ug/l
P5 | North | 2016-12-23 | 0 | ug/l | 0 | 0 | 0 | 0.0005 | Benzene | <1.0 | Benzene | ug/l |  |  |  | ug/l
P5 | North | 2016-12-23 | 0 | ug/l | 0 | 0 | 0 | 5e-06 | Benzo-a-anthracene | <0.01 | Benzo-a-anthracene | ug/l |  |  |  | ug/l
P5 | North | 2016-12-23 | 0 | ug/l | 0 | 0 | 0 | 5e-06 | Benzo-a-pyrene | <0.01 | Benzo-a-pyrene | ug/l |  |  |  | ug/l
P5 | North | 2016-12-23 | 0 | ug/l | 0 | 0 | 0 | 5e-06 | Benzo-b-fluoranthene | <0.01 | Benzo-b-fluoranthene | ug/l |  |  |  | ug/l
P5 | North | 2016-12-23 | 0 | ug/l | 0 | 0 | 0 | 5e-06 | Benzo-ghi-perylene | <0.01 | Benzo-ghi-perylene | ug/l |  |  |  | ug/l
P5 | North | 2016-12-23 | 0 | ug/l | 0 | 0 | 0 | 5e-06 | Benzo-k-fluoranthene | <0.01 | Benzo-k-fluoranthene | ug/l |  |  |  | ug/l
P5 | North | 2016-12-23 | 0 | ug/l | 1 | 0 | 0 | 5e-05 | Cadmium | 0.05 | Cadmium | low | ug/l |  |  | ug/l
P5 | North | 2016-12-23 | 0 | mg/l | 1 | 0 | 0 | 20 | Chloride | 20 | Chloride | mg/l |  |  |  | mg/l
P5 | North | 2016-12-23 | 0 | ug/l | 0 | 0 | 0 | 0.0005 | Chromium | <1.0 | Chromium | ug/l |  |  |  | ug/l
P5 | North | 2016-12-23 | 0 | ug/l | 0 | 0 | 0 | 5e-06 | Chrysene | <0.01 | Chrysene | ug/l |  |  |  | ug/l
P5 | North | 2016-12-23 | 0 | ug/l | 1 | 0 | 0 | 0.0045 | Copper | 4.5 | Copper | ug/l |  |  |  | ug/l
P5 | North | 2016-12-23 | 0 | ug/l | 0 | 0 | 0 | 5e-06 | Dibenz-ah-anthracene | <0.01 | Dibenz-ah-anthracene | ug/l |  |  |  | ug/l
P5 | North | 2016-12-23 | 0 |  | 1 | 0 | 0 | 8.9 | Dissolved Oxygen (mg O2/l) | 8.9 | Dissolved | Oxygen | mg | O2/l
P5 | North | 2016-12-23 | 0 |  | 1 | 0 | 0 | 680 | Electrical conductivity (us/cm) | 680 | Electrical | conductivity | us/cm
P5 | North | 2016-12-23 | 0 | ug/l | 0 | 0 | 0 | 0.0005 | Ethyl Benzene | <1.0 | Ethyl | Benzene | ug/l |  |  | ug/l
P5 | North | 2016-12-23 | 0 | ug/l | 0 | 0 | 0 | 5e-06 | Fluoranthene | <0.01 | Fluoranthene | ug/l |  |  |  | ug/l
P5 | North | 2016-12-23 | 0 | ug/l | 0 | 0 | 0 | 5e-06 | Fluorene | <0.01 | Fluorene | ug/l |  |  |  | ug/l
P5 | North | 2016-12-23 | 0 | mg/l | 1 | 0 | 0 | 0.16 | Fluoride | 0.16 | Fluoride | mg/l |  |  |  | mg/l
P5 | North | 2016-12-23 | 0 | ug/l | 0 | 0 | 0 | 5e-06 | Indeno-123-cd-pyrene | <0.01 | Indeno-123-cd-pyrene | ug/l |  |  |  | ug/l
P5 | North | 2016-12-23 | 0 | ug/l | 1 | 0 | 0 | 0.0009 | Lead | 0.9 | Lead | ug/l |  |  |  | ug/l
P5 | North | 2016-12-23 | 0 | ug/l | 0 | 0 | 0 | 0.0005 | M&P Xylene | <1.0 | M&P | Xylene | ug/l |  |  | ug/l
P5 | North | 2016-12-23 | 0 | ug/l | 0 | 0 | 0 | 2.5e-05 | Mercury | <0.05 | Mercury | ug/l |  |  |  | ug/l
P5 | North | 2016-12-23 | 0 | ug/l | 1 | 0 | 0 | 0.003 | Molybdenum | 3 | Molybdenum | ug/l |  |  |  | ug/l
P5 | North | 2016-12-23 | 0 | mg/l | 0 | 0 | 0 | 0.005 | Naphthalene | <0.01 | Naphthalene | mg/l |  |  |  | mg/l
P5 | North | 2016-12-23 | 0 | ug/l | 1 | 0 | 0 | 0.006 | Nickel | 6 | Nickel | ug/l |  |  |  | ug/l
P5 | North | 2016-12-23 | 0 | ug/l | 0 | 0 | 0 | 0.0005 | O-Xylene | <1.0 | O-Xylene | ug/l |  |  |  | ug/l
P5 | North | 2016-12-23 | 0 | ug/l | 0 | 0 | 0 | 5e-06 | PAH | <0.01 | PAH | ug/l |  |  |  | ug/l
P5 | North | 2016-12-23 | 0 |  | 1 | 0 | 0 | 7.8 | pH (liquid) (pH units) | 7.8 | pH | liquid | pH | units
P5 | North | 2016-12-23 | 0 | ug/l | 0 | 0 | 0 | 5e-06 | Phenanthrene | <0.01 | Phenanthrene | ug/l |  |  |  | ug/l
P5 | North | 2016-12-23 | 0 | mg/l | 0 | 0 | 0 | 0.01 | Phenols(Mono) | <0.02 | Phenols(Mono) | mg/l |  |  |  | mg/l
P5 | North | 2016-12-23 | 0 | ug/l | 0 | 0 | 0 | 5e-06 | Pyrene | <0.01 | Pyrene | ug/l |  |  |  | ug/l
P5 | North | 2016-12-23 | 0 |  | 1 | 0 | 0 | 0.7 | Selenium (mg/kg) | 0.7 | Selenium | mg/kg
P5 | North | 2016-12-23 | 0 | ug/l | 1 | 0 | 0 | 0.0007 | Selenium | 0.7 | Selenium | ug/l |  |  |  | ug/l
P5 | North | 2016-12-23 | 0 | mg/l | 1 | 0 | 0 | 33 | Sulphate | 33 | Sulphate | mg/l |  |  |  | mg/l
P5 | North | 2016-12-23 | 0 | ug/l | 0 | 0 | 0 | 0.0005 | Toluene | <1.0 | Toluene | ug/l |  |  |  | ug/l
P5 | North | 2016-12-23 | 0 | ug/l | 0 | 0 | 0 | 0.01 | TPH | <20.0 | TPH | ug/l |  |  |  | ug/l
P5 | North | 2016-12-23 | 0 | ug/l | 1 | 0 | 0 | 0.007 | Zinc | 7 | Zinc | ug/l |  |  |  | ug/l
P5 | North | 2016-10-22 | 0 | ug/l | 0 | 0 | 0 | 5e-06 | Acenaphthene | <0.01 | Acenaphthene | ug/l |  |  |  | ug/l
P5 | North | 2016-10-22 | 0 | ug/l | 0 | 0 | 0 | 5e-06 | Acenaphthylene | <0.01 | Acenaphthylene | ug/l |  |  |  | ug/l
P5 | North | 2016-10-22 | 0 | ug/l | 0 | 0 | 0 | 5e-06 | Anthracene | <0.01 | Anthracene | ug/l |  |  |  | ug/l
P5 | North | 2016-10-22 | 0 | mg/l | 0 | 0 | 0 | 0.5 | Antimony | <1.0 | Antimony | mg/l |  |  |  | mg/l
P5 | North | 2016-10-22 | 0 | ug/l | 1 | 0 | 0 | 0.0006 | Arsenic | 0.6 | Arsenic | ug/l |  |  |  | ug/l
P5 | North | 2016-10-22 | 0 | ug/l | 1 | 0 | 0 | 0.039 | Barium | 39 | Barium | ug/l |  |  |  | ug/l
P5 | North | 2016-10-22 | 0 | ug/l | 0 | 0 | 0 | 0.0005 | Benzene | <1.0 | Benzene | ug/l |  |  |  | ug/l
P5 | North | 2016-10-22 | 0 | ug/l | 1 | 0 | 0 | 2e-05 | Benzo-a-anthracene | 0.02 | Benzo-a-anthracene | ug/l |  |  |  | ug/l
P5 | North | 2016-10-22 | 0 | ug/l | 0 | 0 | 0 | 5e-06 | Benzo-a-pyrene | <0.01 | Benzo-a-pyrene | ug/l |  |  |  | ug/l
P5 | North | 2016-10-22 | 0 | ug/l | 0 | 0 | 0 | 5e-06 | Benzo-b-fluoranthene | <0.01 | Benzo-b-fluoranthene | ug/l |  |  |  | ug/l
P5 | North | 2016-10-22 | 0 | ug/l | 0 | 0 | 0 | 5e-06 | Benzo-ghi-perylene | <0.01 | Benzo-ghi-perylene | ug/l |  |  |  | ug/l
P5 | North | 2016-10-22 | 0 | ug/l | 0 | 0 | 0 | 5e-06 | Benzo-k-fluoranthene | <0.01 | Benzo-k-fluoranthene | ug/l |  |  |  | ug/l
P5 | North | 2016-10-22 | 0 | ug/l | 1 | 0 | 0 | 3e-05 | Cadmium | 0.03 | Cadmium | low | ug/l |  |  | ug/l
P5 | North | 2016-10-22 | 0 | mg/l | 1 | 0 | 0 | 23 | Chloride | 23 | Chloride | mg/l |  |  |  | mg/l
P5 | North | 2016-10-22 | 0 | ug/l | 0 | 0 | 0 | 0.0005 | Chromium | <1.0 | Chromium | ug/l |  |  |  | ug/l
P5 | North | 2016-10-22 | 0 | ug/l | 1 | 0 | 0 | 2e-05 | Chrysene | 0.02 | Chrysene | ug/l |  |  |  | ug/l
P5 | North | 2016-10-22 | 0 | ug/l | 1 | 0 | 0 | 0.0042 | Copper | 4.2 | Copper | ug/l |  |  |  | ug/l
P5 | North | 2016-10-22 | 0 | ug/l | 0 | 0 | 0 | 5e-06 | Dibenz-ah-anthracene | <0.01 | Dibenz-ah-anthracene | ug/l |  |  |  | ug/l
P5 | North | 2016-10-22 | 0 |  | 1 | 0 | 0 | 8 | Dissolved Oxygen (mg O2/l) | 8 | Dissolved | Oxygen | mg | O2/l
P5 | North | 2016-10-22 | 0 |  | 1 | 0 | 0 | 760 | Electrical conductivity (us/cm) | 760 | Electrical | conductivity | us/cm
P5 | North | 2016-10-22 | 0 | ug/l | 0 | 0 | 0 | 0.0005 | Ethyl Benzene | <1.0 | Ethyl | Benzene | ug/l |  |  | ug/l
P5 | North | 2016-10-22 | 0 | ug/l | 1 | 0 | 0 | 3e-05 | Fluoranthene | 0.03 | Fluoranthene | ug/l |  |  |  | ug/l
P5 | North | 2016-10-22 | 0 | ug/l | 0 | 0 | 0 | 5e-06 | Fluorene | <0.01 | Fluorene | ug/l |  |  |  | ug/l
P5 | North | 2016-10-22 | 0 | mg/l | 1 | 0 | 0 | 0.18 | Fluoride | 0.18 | Fluoride | mg/l |  |  |  | mg/l
P5 | North | 2016-10-22 | 0 | ug/l | 0 | 0 | 0 | 5e-06 | Indeno-123-cd-pyrene | <0.01 | Indeno-123-cd-pyrene | ug/l |  |  |  | ug/l
P5 | North | 2016-10-22 | 0 | ug/l | 0 | 0 | 0 | 0.00015 | Lead | <0.3 | Lead | ug/l |  |  |  | ug/l
P5 | North | 2016-10-22 | 0 | ug/l | 0 | 0 | 0 | 0.0005 | M&P Xylene | <1.0 | M&P | Xylene | ug/l |  |  | ug/l
P5 | North | 2016-10-22 | 0 | ug/l | 0 | 0 | 0 | 2.5e-05 | Mercury | <0.05 | Mercury | ug/l |  |  |  | ug/l
P5 | North | 2016-10-22 | 0 | ug/l | 1 | 0 | 0 | 0.001 | Molybdenum | 1 | Molybdenum | ug/l |  |  |  | ug/l
P5 | North | 2016-10-22 | 0 | mg/l | 0 | 0 | 0 | 0.005 | Naphthalene | <0.01 | Naphthalene | mg/l |  |  |  | mg/l
P5 | North | 2016-10-22 | 0 | ug/l | 1 | 0 | 0 | 0.009 | Nickel | 9 | Nickel | ug/l |  |  |  | ug/l
P5 | North | 2016-10-22 | 0 | ug/l | 0 | 0 | 0 | 0.0005 | O-Xylene | <1.0 | O-Xylene | ug/l |  |  |  | ug/l
P5 | North | 2016-10-22 | 0 | ug/l | 1 | 0 | 0 | 0.00011 | PAH | 0.11 | PAH | ug/l |  |  |  | ug/l
P5 | North | 2016-10-22 | 0 |  | 1 | 0 | 0 | 7.5 | pH (liquid) (pH units) | 7.5 | pH | liquid | pH | units
P5 | North | 2016-10-22 | 0 | ug/l | 1 | 0 | 0 | 2e-05 | Phenanthrene | 0.02 | Phenanthrene | ug/l |  |  |  | ug/l
P5 | North | 2016-10-22 | 0 | mg/l | 0 | 0 | 0 | 0.01 | Phenols(Mono) | <0.02 | Phenols(Mono) | mg/l |  |  |  | mg/l
P5 | North | 2016-10-22 | 0 | ug/l | 1 | 0 | 0 | 3e-05 | Pyrene | 0.03 | Pyrene | ug/l |  |  |  | ug/l
P5 | North | 2016-10-22 | 0 |  | 0 | 0 | 0 | 0.25 | Selenium (mg/kg) | <0.5 | Selenium | mg/kg
P5 | North | 2016-10-22 | 0 | ug/l | 0 | 0 | 0 | 0.00025 | Selenium | <0.5 | Selenium | ug/l |  |  |  | ug/l
P5 | North | 2016-10-22 | 0 | mg/l | 1 | 0 | 0 | 38 | Sulphate | 38 | Sulphate | mg/l |  |  |  | mg/l
P5 | North | 2016-10-22 | 0 | ug/l | 0 | 0 | 0 | 0.0005 | Toluene | <1.0 | Toluene | ug/l |  |  |  | ug/l
P5 | North | 2016-10-22 | 0 | ug/l | 1 | 0 | 0 | 0.084 | TPH | 84 | TPH | ug/l |  |  |  | ug/l
P5 | North | 2016-10-22 | 0 | ug/l | 1 | 0 | 0 | 0.008 | Zinc | 8 | Zinc | ug/l |  |  |  | ug/l
P5 | North | 2016-10-17 | 0 | ug/l | 0 | 0 | 0 | 5e-06 | Acenaphthene | <0.01 | Acenaphthene | ug/l |  |  |  | ug/l
P5 | North | 2016-10-17 | 0 | ug/l | 0 | 0 | 0 | 5e-06 | Acenaphthylene | <0.01 | Acenaphthylene | ug/l |  |  |  | ug/l
P5 | North | 2016-10-17 | 0 | ug/l | 0 | 0 | 0 | 5e-06 | Anthracene | <0.01 | Anthracene | ug/l |  |  |  | ug/l
P5 | North | 2016-10-17 | 0 | mg/l | 0 | 0 | 0 | 0.5 | Antimony | <1.0 | Antimony | mg/l |  |  |  | mg/l
P5 | North | 2016-10-17 | 0 | ug/l | 1 | 0 | 0 | 0.0012 | Arsenic | 1.2 | Arsenic | ug/l |  |  |  | ug/l
P5 | North | 2016-10-17 | 0 | ug/l | 1 | 0 | 0 | 0.042 | Barium | 42 | Barium | ug/l |  |  |  | ug/l
P5 | North | 2016-10-17 | 0 | ug/l | 0 | 0 | 0 | 0.0005 | Benzene | <1.0 | Benzene | ug/l |  |  |  | ug/l
P5 | North | 2016-10-17 | 0 | ug/l | 0 | 0 | 0 | 5e-06 | Benzo-a-anthracene | <0.01 | Benzo-a-anthracene | ug/l |  |  |  | ug/l
P5 | North | 2016-10-17 | 0 | ug/l | 0 | 0 | 0 | 5e-06 | Benzo-a-pyrene | <0.01 | Benzo-a-pyrene | ug/l |  |  |  | ug/l
P5 | North | 2016-10-17 | 0 | ug/l | 0 | 0 | 0 | 5e-06 | Benzo-b-fluoranthene | <0.01 | Benzo-b-fluoranthene | ug/l |  |  |  | ug/l
P5 | North | 2016-10-17 | 0 | ug/l | 0 | 0 | 0 | 5e-06 | Benzo-ghi-perylene | <0.01 | Benzo-ghi-perylene | ug/l |  |  |  | ug/l
P5 | North | 2016-10-17 | 0 | ug/l | 0 | 0 | 0 | 5e-06 | Benzo-k-fluoranthene | <0.01 | Benzo-k-fluoranthene | ug/l |  |  |  | ug/l
P5 | North | 2016-10-17 | 0 | ug/l | 1 | 0 | 0 | 3e-05 | Cadmium | 0.03 | Cadmium | low | ug/l |  |  | ug/l
P5 | North | 2016-10-17 | 0 | mg/l | 1 | 0 | 0 | 21 | Chloride | 21 | Chloride | mg/l |  |  |  | mg/l
P5 | North | 2016-10-17 | 0 | ug/l | 1 | 0 | 0 | 0.006 | Chromium | 6 | Chromium | ug/l |  |  |  | ug/l
P5 | North | 2016-10-17 | 0 | ug/l | 0 | 0 | 0 | 5e-06 | Chrysene | <0.01 | Chrysene | ug/l |  |  |  | ug/l
P5 | North | 2016-10-17 | 0 | ug/l | 1 | 0 | 0 | 0.0037 | Copper | 3.7 | Copper | ug/l |  |  |  | ug/l
P5 | North | 2016-10-17 | 0 | ug/l | 0 | 0 | 0 | 5e-06 | Dibenz-ah-anthracene | <0.01 | Dibenz-ah-anthracene | ug/l |  |  |  | ug/l
P5 | North | 2016-10-17 | 0 |  | 1 | 0 | 0 | 5.5 | Dissolved Oxygen (mg O2/l) | 5.5 | Dissolved | Oxygen | mg | O2/l
P5 | North | 2016-10-17 | 0 |  | 1 | 0 | 0 | 780 | Electrical conductivity (us/cm) | 780 | Electrical | conductivity | us/cm
P5 | North | 2016-10-17 | 0 | ug/l | 0 | 0 | 0 | 0.0005 | Ethyl Benzene | <1.0 | Ethyl | Benzene | ug/l |  |  | ug/l
P5 | North | 2016-10-17 | 0 | ug/l | 0 | 0 | 0 | 5e-06 | Fluoranthene | <0.01 | Fluoranthene | ug/l |  |  |  | ug/l
P5 | North | 2016-10-17 | 0 | ug/l | 0 | 0 | 0 | 5e-06 | Fluorene | <0.01 | Fluorene | ug/l |  |  |  | ug/l
P5 | North | 2016-10-17 | 0 | mg/l | 1 | 0 | 0 | 0.11 | Fluoride | 0.11 | Fluoride | mg/l |  |  |  | mg/l
P5 | North | 2016-10-17 | 0 | ug/l | 0 | 0 | 0 | 5e-06 | Indeno-123-cd-pyrene | <0.01 | Indeno-123-cd-pyrene | ug/l |  |  |  | ug/l
P5 | North | 2016-10-17 | 0 | ug/l | 0 | 0 | 0 | 0.00015 | Lead | <0.3 | Lead | ug/l |  |  |  | ug/l
P5 | North | 2016-10-17 | 0 | ug/l | 0 | 0 | 0 | 0.0005 | M&P Xylene | <1.0 | M&P | Xylene | ug/l |  |  | ug/l
P5 | North | 2016-10-17 | 0 | ug/l | 0 | 0 | 0 | 2.5e-05 | Mercury | <0.05 | Mercury | ug/l |  |  |  | ug/l
P5 | North | 2016-10-17 | 0 | ug/l | 1 | 0 | 0 | 0.001 | Molybdenum | 1 | Molybdenum | ug/l |  |  |  | ug/l
P5 | North | 2016-10-17 | 0 | mg/l | 0 | 0 | 0 | 0.005 | Naphthalene | <0.01 | Naphthalene | mg/l |  |  |  | mg/l
P5 | North | 2016-10-17 | 0 | ug/l | 1 | 0 | 0 | 0.013 | Nickel | 13 | Nickel | ug/l |  |  |  | ug/l
P5 | North | 2016-10-17 | 0 | ug/l | 0 | 0 | 0 | 0.0005 | O-Xylene | <1.0 | O-Xylene | ug/l |  |  |  | ug/l
P5 | North | 2016-10-17 | 0 | ug/l | 0 | 0 | 0 | 5e-06 | PAH | <0.01 | PAH | ug/l |  |  |  | ug/l
P5 | North | 2016-10-17 | 0 |  | 1 | 0 | 0 | 7.6 | pH (liquid) (pH units) | 7.6 | pH | liquid | pH | units
P5 | North | 2016-10-17 | 0 | ug/l | 0 | 0 | 0 | 5e-06 | Phenanthrene | <0.01 | Phenanthrene | ug/l |  |  |  | ug/l
P5 | North | 2016-10-17 | 0 | mg/l | 0 | 0 | 0 | 0.01 | Phenols(Mono) | <0.02 | Phenols(Mono) | mg/l |  |  |  | mg/l
P5 | North | 2016-10-17 | 0 | ug/l | 0 | 0 | 0 | 5e-06 | Pyrene | <0.01 | Pyrene | ug/l |  |  |  | ug/l
P5 | North | 2016-10-17 | 0 |  | 1 | 0 | 0 | 2.4 | Selenium (mg/kg) | 2.4 | Selenium | mg/kg
P5 | North | 2016-10-17 | 0 | ug/l | 1 | 0 | 0 | 0.0024 | Selenium | 2.4 | Selenium | ug/l |  |  |  | ug/l
P5 | North | 2016-10-17 | 0 | mg/l | 1 | 0 | 0 | 51 | Sulphate | 51 | Sulphate | mg/l |  |  |  | mg/l
P5 | North | 2016-10-17 | 0 | ug/l | 0 | 0 | 0 | 0.0005 | Toluene | <1.0 | Toluene | ug/l |  |  |  | ug/l
P5 | North | 2016-10-17 | 0 | ug/l | 1 | 0 | 0 | 0.08 | TPH | 80 | TPH | ug/l |  |  |  | ug/l
P5 | North | 2016-10-17 | 0 | ug/l | 1 | 1 | 0 | 0.012 | Zinc | 12 | Zinc | ug/l |  |  |  | ug/l
P5 | North | 2016-09-28 | 0 | ug/l | 0 | 0 | 0 | 5e-06 | Acenaphthene | <0.01 | Acenaphthene | ug/l |  |  |  | ug/l
P5 | North | 2016-09-28 | 0 | ug/l | 0 | 0 | 0 | 5e-06 | Acenaphthylene | <0.01 | Acenaphthylene | ug/l |  |  |  | ug/l
P5 | North | 2016-09-28 | 0 | ug/l | 0 | 0 | 0 | 5e-06 | Anthracene | <0.01 | Anthracene | ug/l |  |  |  | ug/l
P5 | North | 2016-09-28 | 0 | mg/l | 0 | 0 | 0 | 0.5 | Antimony | <1.0 | Antimony | mg/l |  |  |  | mg/l
P5 | North | 2016-09-28 | 0 | ug/l | 1 | 0 | 0 | 0.0018 | Arsenic | 1.8 | Arsenic | ug/l |  |  |  | ug/l
P5 | North | 2016-09-28 | 0 | ug/l | 1 | 0 | 0 | 0.045 | Barium | 45 | Barium | ug/l |  |  |  | ug/l
P5 | North | 2016-09-28 | 0 | ug/l | 0 | 0 | 0 | 0.0005 | Benzene | <1.0 | Benzene | ug/l |  |  |  | ug/l
P5 | North | 2016-09-28 | 0 | ug/l | 0 | 0 | 0 | 5e-06 | Benzo-a-anthracene | <0.01 | Benzo-a-anthracene | ug/l |  |  |  | ug/l
P5 | North | 2016-09-28 | 0 | ug/l | 0 | 0 | 0 | 5e-06 | Benzo-a-pyrene | <0.01 | Benzo-a-pyrene | ug/l |  |  |  | ug/l
P5 | North | 2016-09-28 | 0 | ug/l | 0 | 0 | 0 | 5e-06 | Benzo-b-fluoranthene | <0.01 | Benzo-b-fluoranthene | ug/l |  |  |  | ug/l
P5 | North | 2016-09-28 | 0 | ug/l | 0 | 0 | 0 | 5e-06 | Benzo-ghi-perylene | <0.01 | Benzo-ghi-perylene | ug/l |  |  |  | ug/l
P5 | North | 2016-09-28 | 0 | ug/l | 0 | 0 | 0 | 5e-06 | Benzo-k-fluoranthene | <0.01 | Benzo-k-fluoranthene | ug/l |  |  |  | ug/l
P5 | North | 2016-09-28 | 0 | ug/l | 1 | 0 | 0 | 3e-05 | Cadmium | 0.03 | Cadmium | low | ug/l |  |  | ug/l
P5 | North | 2016-09-28 | 0 | mg/l | 1 | 0 | 0 | 19 | Chloride | 19 | Chloride | mg/l |  |  |  | mg/l
P5 | North | 2016-09-28 | 0 | ug/l | 1 | 0 | 0 | 0.001 | Chromium | 1 | Chromium | ug/l |  |  |  | ug/l
P5 | North | 2016-09-28 | 0 | ug/l | 0 | 0 | 0 | 5e-06 | Chrysene | <0.01 | Chrysene | ug/l |  |  |  | ug/l
P5 | North | 2016-09-28 | 0 | ug/l | 1 | 0 | 0 | 0.0024 | Copper | 2.4 | Copper | ug/l |  |  |  | ug/l
P5 | North | 2016-09-28 | 0 | ug/l | 0 | 0 | 0 | 5e-06 | Dibenz-ah-anthracene | <0.01 | Dibenz-ah-anthracene | ug/l |  |  |  | ug/l
P5 | North | 2016-09-28 | 0 |  | 1 | 0 | 0 | 4.8 | Dissolved Oxygen (mg O2/l) | 4.8 | Dissolved | Oxygen | mg | O2/l
P5 | North | 2016-09-28 | 0 |  | 1 | 0 | 0 | 711 | Electrical conductivity (us/cm) | 711 | Electrical | conductivity | us/cm
P5 | North | 2016-09-28 | 0 | ug/l | 0 | 0 | 0 | 0.0005 | Ethyl Benzene | <1.0 | Ethyl | Benzene | ug/l |  |  | ug/l
P5 | North | 2016-09-28 | 0 | ug/l | 0 | 0 | 0 | 5e-06 | Fluoranthene | <0.01 | Fluoranthene | ug/l |  |  |  | ug/l
P5 | North | 2016-09-28 | 0 | ug/l | 0 | 0 | 0 | 5e-06 | Fluorene | <0.01 | Fluorene | ug/l |  |  |  | ug/l
P5 | North | 2016-09-28 | 0 | mg/l | 1 | 0 | 0 | 0.15 | Fluoride | 0.15 | Fluoride | mg/l |  |  |  | mg/l
P5 | North | 2016-09-28 | 0 | ug/l | 0 | 0 | 0 | 5e-06 | Indeno-123-cd-pyrene | <0.01 | Indeno-123-cd-pyrene | ug/l |  |  |  | ug/l
P5 | North | 2016-09-28 | 0 | ug/l | 0 | 0 | 0 | 0.00015 | Lead | <0.3 | Lead | ug/l |  |  |  | ug/l
P5 | North | 2016-09-28 | 0 | ug/l | 0 | 0 | 0 | 0.0005 | M&P Xylene | <1.0 | M&P | Xylene | ug/l |  |  | ug/l
P5 | North | 2016-09-28 | 0 | ug/l | 0 | 0 | 0 | 2.5e-05 | Mercury | <0.05 | Mercury | ug/l |  |  |  | ug/l
P5 | North | 2016-09-28 | 0 | ug/l | 0 | 0 | 0 | 0.0005 | Molybdenum | <1.0 | Molybdenum | ug/l |  |  |  | ug/l
P5 | North | 2016-09-28 | 0 | mg/l | 0 | 0 | 0 | 0.005 | Naphthalene | <0.01 | Naphthalene | mg/l |  |  |  | mg/l
P5 | North | 2016-09-28 | 0 | ug/l | 1 | 0 | 0 | 0.013 | Nickel | 13 | Nickel | ug/l |  |  |  | ug/l
P5 | North | 2016-09-28 | 0 | ug/l | 0 | 0 | 0 | 0.0005 | O-Xylene | <1.0 | O-Xylene | ug/l |  |  |  | ug/l
P5 | North | 2016-09-28 | 0 | ug/l | 0 | 0 | 0 | 5e-06 | PAH | <0.01 | PAH | ug/l |  |  |  | ug/l
P5 | North | 2016-09-28 | 0 |  | 1 | 0 | 0 | 7.4 | pH (liquid) (pH units) | 7.4 | pH | liquid | pH | units
P5 | North | 2016-09-28 | 0 | ug/l | 0 | 0 | 0 | 5e-06 | Phenanthrene | <0.01 | Phenanthrene | ug/l |  |  |  | ug/l
P5 | North | 2016-09-28 | 0 | mg/l | 0 | 0 | 0 | 0.01 | Phenols(Mono) | <0.02 | Phenols(Mono) | mg/l |  |  |  | mg/l
P5 | North | 2016-09-28 | 0 | ug/l | 0 | 0 | 0 | 5e-06 | Pyrene | <0.01 | Pyrene | ug/l |  |  |  | ug/l
P5 | North | 2016-09-28 | 0 |  | 1 | 0 | 0 | 2.7 | Selenium (mg/kg) | 2.7 | Selenium | mg/kg
P5 | North | 2016-09-28 | 0 | ug/l | 1 | 0 | 0 | 0.0027 | Selenium | 2.7 | Selenium | ug/l |  |  |  | ug/l
P5 | North | 2016-09-28 | 0 | mg/l | 1 | 0 | 0 | 50 | Sulphate | 50 | Sulphate | mg/l |  |  |  | mg/l
P5 | North | 2016-09-28 | 0 | ug/l | 0 | 0 | 0 | 0.0005 | Toluene | <1.0 | Toluene | ug/l |  |  |  | ug/l
P5 | North | 2016-09-28 | 0 | ug/l | 1 | 0 | 0 | 0.033 | TPH | 33 | TPH | ug/l |  |  |  | ug/l
P5 | North | 2016-09-28 | 0 | ug/l | 1 | 0 | 0 | 0.006 | Zinc | 6 | Zinc | ug/l |  |  |  | ug/l
P5 | North | 2016-08-08 | 0 | ug/l | 0 | 0 | 0 | 5e-06 | Acenaphthene | <0.01 | Acenaphthene | ug/l |  |  |  | ug/l
P5 | North | 2016-08-08 | 0 | ug/l | 0 | 0 | 0 | 5e-06 | Acenaphthylene | <0.01 | Acenaphthylene | ug/l |  |  |  | ug/l
P5 | North | 2016-08-08 | 0 | ug/l | 0 | 0 | 0 | 5e-06 | Anthracene | <0.01 | Anthracene | ug/l |  |  |  | ug/l
P5 | North | 2016-08-08 | 0 | mg/l | 0 | 0 | 0 | 0.5 | Antimony | <1.0 | Antimony | mg/l |  |  |  | mg/l
P5 | North | 2016-08-08 | 0 | ug/l | 1 | 0 | 0 | 0.0012 | Arsenic | 1.2 | Arsenic | ug/l |  |  |  | ug/l
P5 | North | 2016-08-08 | 0 | ug/l | 1 | 0 | 0 | 0.036 | Barium | 36 | Barium | ug/l |  |  |  | ug/l
P5 | North | 2016-08-08 | 0 | ug/l | 0 | 0 | 0 | 0.0005 | Benzene | <1.0 | Benzene | ug/l |  |  |  | ug/l
P5 | North | 2016-08-08 | 0 | ug/l | 0 | 0 | 0 | 5e-06 | Benzo-a-anthracene | <0.01 | Benzo-a-anthracene | ug/l |  |  |  | ug/l
P5 | North | 2016-08-08 | 0 | ug/l | 0 | 0 | 0 | 5e-06 | Benzo-a-pyrene | <0.01 | Benzo-a-pyrene | ug/l |  |  |  | ug/l
P5 | North | 2016-08-08 | 0 | ug/l | 0 | 0 | 0 | 5e-06 | Benzo-b-fluoranthene | <0.01 | Benzo-b-fluoranthene | ug/l |  |  |  | ug/l
P5 | North | 2016-08-08 | 0 | ug/l | 0 | 0 | 0 | 5e-06 | Benzo-ghi-perylene | <0.01 | Benzo-ghi-perylene | ug/l |  |  |  | ug/l
P5 | North | 2016-08-08 | 0 | ug/l | 0 | 0 | 0 | 5e-06 | Benzo-k-fluoranthene | <0.01 | Benzo-k-fluoranthene | ug/l |  |  |  | ug/l
P5 | North | 2016-08-08 | 0 | ug/l | 0 | 0 | 0 | 1e-05 | Cadmium | <0.02 | Cadmium | low | ug/l |  |  | ug/l
P5 | North | 2016-08-08 | 0 | mg/l | 1 | 0 | 0 | 18 | Chloride | 18 | Chloride | mg/l |  |  |  | mg/l
P5 | North | 2016-08-08 | 0 | ug/l | 0 | 0 | 0 | 0.0005 | Chromium | <1.0 | Chromium | ug/l |  |  |  | ug/l
P5 | North | 2016-08-08 | 0 | ug/l | 0 | 0 | 0 | 5e-06 | Chrysene | <0.01 | Chrysene | ug/l |  |  |  | ug/l
P5 | North | 2016-08-08 | 0 | ug/l | 1 | 0 | 0 | 0.0017 | Copper | 1.7 | Copper | ug/l |  |  |  | ug/l
P5 | North | 2016-08-08 | 0 | ug/l | 0 | 0 | 0 | 5e-06 | Dibenz-ah-anthracene | <0.01 | Dibenz-ah-anthracene | ug/l |  |  |  | ug/l
P5 | North | 2016-08-08 | 0 |  | 1 | 0 | 0 | 7.6 | Dissolved Oxygen (mg O2/l) | 7.6 | Dissolved | Oxygen | mg | O2/l
P5 | North | 2016-08-08 | 0 |  | 1 | 0 | 0 | 670 | Electrical conductivity (us/cm) | 670 | Electrical | conductivity | us/cm
P5 | North | 2016-08-08 | 0 | ug/l | 0 | 0 | 0 | 0.0005 | Ethyl Benzene | <1.0 | Ethyl | Benzene | ug/l |  |  | ug/l
P5 | North | 2016-08-08 | 0 | ug/l | 0 | 0 | 0 | 5e-06 | Fluoranthene | <0.01 | Fluoranthene | ug/l |  |  |  | ug/l
P5 | North | 2016-08-08 | 0 | ug/l | 0 | 0 | 0 | 5e-06 | Fluorene | <0.01 | Fluorene | ug/l |  |  |  | ug/l
P5 | North | 2016-08-08 | 0 | mg/l | 1 | 0 | 0 | 0.15 | Fluoride | 0.15 | Fluoride | mg/l |  |  |  | mg/l
P5 | North | 2016-08-08 | 0 | ug/l | 0 | 0 | 0 | 5e-06 | Indeno-123-cd-pyrene | <0.01 | Indeno-123-cd-pyrene | ug/l |  |  |  | ug/l
P5 | North | 2016-08-08 | 0 | ug/l | 0 | 0 | 0 | 0.00015 | Lead | <0.3 | Lead | ug/l |  |  |  | ug/l
P5 | North | 2016-08-08 | 0 | ug/l | 0 | 0 | 0 | 0.0005 | M&P Xylene | <1.0 | M&P | Xylene | ug/l |  |  | ug/l
P5 | North | 2016-08-08 | 0 | ug/l | 0 | 0 | 0 | 2.5e-05 | Mercury | <0.05 | Mercury | ug/l |  |  |  | ug/l
P5 | North | 2016-08-08 | 0 | ug/l | 0 | 0 | 0 | 0.0005 | Molybdenum | <1.0 | Molybdenum | ug/l |  |  |  | ug/l
P5 | North | 2016-08-08 | 0 | mg/l | 0 | 0 | 0 | 0.005 | Naphthalene | <0.01 | Naphthalene | mg/l |  |  |  | mg/l
P5 | North | 2016-08-08 | 0 | ug/l | 1 | 0 | 0 | 0.009 | Nickel | 9 | Nickel | ug/l |  |  |  | ug/l
P5 | North | 2016-08-08 | 0 | ug/l | 0 | 0 | 0 | 0.0005 | O-Xylene | <1.0 | O-Xylene | ug/l |  |  |  | ug/l
P5 | North | 2016-08-08 | 0 | ug/l | 0 | 0 | 0 | 5e-06 | PAH | <0.01 | PAH | ug/l |  |  |  | ug/l
P5 | North | 2016-08-08 | 0 |  | 1 | 0 | 0 | 8 | pH (liquid) (pH units) | 8 | pH | liquid | pH | units
P5 | North | 2016-08-08 | 0 | ug/l | 0 | 0 | 0 | 5e-06 | Phenanthrene | <0.01 | Phenanthrene | ug/l |  |  |  | ug/l
P5 | North | 2016-08-08 | 0 | mg/l | 0 | 0 | 0 | 0.01 | Phenols(Mono) | <0.02 | Phenols(Mono) | mg/l |  |  |  | mg/l
P5 | North | 2016-08-08 | 0 | ug/l | 0 | 0 | 0 | 5e-06 | Pyrene | <0.01 | Pyrene | ug/l |  |  |  | ug/l
P5 | North | 2016-08-08 | 0 |  | 1 | 0 | 0 | 5.5 | Selenium (mg/kg) | 5.5 | Selenium | mg/kg
P5 | North | 2016-08-08 | 0 | ug/l | 1 | 0 | 0 | 0.0055 | Selenium | 5.5 | Selenium | ug/l |  |  |  | ug/l
P5 | North | 2016-08-08 | 0 | mg/l | 1 | 0 | 0 | 45 | Sulphate | 45 | Sulphate | mg/l |  |  |  | mg/l
P5 | North | 2016-08-08 | 0 | ug/l | 0 | 0 | 0 | 0.0005 | Toluene | <1.0 | Toluene | ug/l |  |  |  | ug/l
P5 | North | 2016-08-08 | 0 | ug/l | 0 | 0 | 0 | 0.01 | TPH | <20.0 | TPH | ug/l |  |  |  | ug/l
P5 | North | 2016-08-08 | 0 | ug/l | 1 | 1 | 0 | 0.097 | Zinc | 97 | Zinc | ug/l |  |  |  | ug/l
P5 | North | 2016-07-12 | 0 |  | 1 | 0 | 0 | 7.8 | pH (liquid) (pH units) | 7.8 | pH | liquid | pH | units
P5 | North | 2016-05-11 | 0 |  | 1 | 0 | 0 | 660 | Electrical conductivity (us/cm) | 660 | Electrical | conductivity | us/cm
P5 | North | 2016-05-11 | 0 |  | 1 | 0 | 0 | 6.82 | pH (liquid) (pH units) | 6.82 | pH | liquid | pH | units
SW1 | Spring Ditch | 2025-11-05 | 0 | ug/l | 0 | 0 | 0 | 5e-06 | Acenaphthene | <0.01 | Acenaphthene | ug/l |  |  |  | ug/l
SW1 | Spring Ditch | 2025-11-05 | 0 | ug/l | 0 | 0 | 0 | 5e-06 | Acenaphthylene | <0.01 | Acenaphthylene | ug/l |  |  |  | ug/l
SW1 | Spring Ditch | 2025-11-05 | 0 | mg/l | 1 | 0 | 0 | 186 | Alkalinity | 186 | Alkalinity | mg/l |  |  |  | mg/l
SW1 | Spring Ditch | 2025-11-05 | 0 | mg/l | 0 | 0 | 0 | 0.005 | Aluminium | <0.01 | Aluminium | mg/l |  |  |  | mg/l
SW1 | Spring Ditch | 2025-11-05 | 0 | mg/l | 0 | 0 | 0 | 0.005 | Aluminium total | <0.01 | Aluminium | total | mg/l |  |  | mg/l
SW1 | Spring Ditch | 2025-11-05 | 0 | mg/l | 1 | 0 | 0 | 0.09 | Ammoniacal Nitrogen | 0.09 | Ammoniacal | Nitrogen | mg/l |  |  | mg/l
SW1 | Spring Ditch | 2025-11-05 | 0 | ug/l | 0 | 0 | 0 | 5e-06 | Anthracene | <0.01 | Anthracene | ug/l |  |  |  | ug/l
SW1 | Spring Ditch | 2025-11-05 | 0 | mg/l | 0 | 0 | 0 | 0.0005 | Antimony | <0.001 | Antimony | mg/l |  |  |  | mg/l
SW1 | Spring Ditch | 2025-11-05 | 0 | mg/l | 0 | 0 | 0 | 0.0005 | Antimony (total) | <0.001 | Antimony | total | mg/l |  |  | mg/l
SW1 | Spring Ditch | 2025-11-05 | 0 | mg/l | 1 | 0 | 0 | 0.003 | Arsenic | 0.003 | Arsenic | mg/l |  |  |  | mg/l
SW1 | Spring Ditch | 2025-11-05 | 0 | mg/l | 1 | 0 | 0 | 0.004 | Arsenic (total) | 0.004 | Arsenic | total | mg/l |  |  | mg/l
SW1 | Spring Ditch | 2025-11-05 | 0 | mg/l | 1 | 0 | 0 | 0.02 | Barium(Total) | 0.02 | Barium | Total | mg/l |  |  | mg/l
SW1 | Spring Ditch | 2025-11-05 | 0 | mg/l | 1 | 0 | 0 | 0.02 | Barium | 0.02 | Barium | mg/l | mg/l |  |  | mg/l
SW1 | Spring Ditch | 2025-11-05 | 0 | ug/l | 0 | 0 | 0 | 0.0025 | Benzene | <5 | Benzene | ug/l |  |  |  | ug/l
SW1 | Spring Ditch | 2025-11-05 | 0 | ug/l | 0 | 0 | 0 | 5e-06 | Benzo-a-anthracene | <0.01 | Benzo-a-anthracene | ug/l |  |  |  | ug/l
SW1 | Spring Ditch | 2025-11-05 | 0 | ug/l | 0 | 0 | 0 | 5e-06 | Benzo-a-pyrene | <0.01 | Benzo-a-pyrene | ug/l |  |  |  | ug/l
SW1 | Spring Ditch | 2025-11-05 | 0 | ug/l | 0 | 0 | 0 | 5e-06 | Benzo-b-fluoranthene | <0.01 | Benzo-b-fluoranthene | ug/l |  |  |  | ug/l
SW1 | Spring Ditch | 2025-11-05 | 0 | ug/l | 0 | 0 | 0 | 5e-06 | Benzo-ghi-perylene | <0.01 | Benzo-ghi-perylene | ug/l |  |  |  | ug/l
SW1 | Spring Ditch | 2025-11-05 | 0 | ug/l | 0 | 0 | 0 | 5e-06 | Benzo-k-fluoranthene | <0.01 | Benzo-k-fluoranthene | ug/l |  |  |  | ug/l
SW1 | Spring Ditch | 2025-11-05 | 0 | mg/l | 0 | 0 | 0 | 1e-05 | Cadmium | <0.00002 | Cadmium | mg/l |  |  |  | mg/l
SW1 | Spring Ditch | 2025-11-05 | 0 | mg/l | 0 | 0 | 0 | 1e-05 | Cadmium (Total) | <0.00002 | Cadmium | Total | mg/l |  |  | mg/l
SW1 | Spring Ditch | 2025-11-05 | 0 | mg/l | 1 | 0 | 0 | 85 | Calcium | 85 | Calcium | mg/l |  |  |  | mg/l
SW1 | Spring Ditch | 2025-11-05 | 0 | mg/l | 1 | 0 | 0 | 89 | Calcium (total) | 89 | Calcium | total | mg/l |  |  | mg/l
SW1 | Spring Ditch | 2025-11-05 | 0 | mg/l | 1 | 0 | 0 | 24 | Chloride | 24 | Chloride | mg/l |  |  |  | mg/l
SW1 | Spring Ditch | 2025-11-05 | 0 | mg/l | 0 | 0 | 0 | 0.0005 | Chromium | <0.001 | Chromium | mg/l |  |  |  | mg/l
SW1 | Spring Ditch | 2025-11-05 | 0 | mg/l | 0 | 0 | 0 | 0.0005 | Chromium total | <0.001 | Chromium | total | mg/l |  |  | mg/l
SW1 | Spring Ditch | 2025-11-05 | 0 | ug/l | 1 | 0 | 0 | 2e-05 | Chrysene | 0.02 | Chrysene | ug/l |  |  |  | ug/l
SW1 | Spring Ditch | 2025-11-05 | 0 | mg/l | 0 | 0 | 0 | 0.0005 | Copper | <0.001 | Copper | mg/l |  |  |  | mg/l
SW1 | Spring Ditch | 2025-11-05 | 0 | mg/l | 0 | 0 | 0 | 0.0005 | Copper (total) | <0.001 | Copper | total | mg/l |  |  | mg/l
SW1 | Spring Ditch | 2025-11-05 | 0 | mg/l | 0 | 0 | 0 | 0.025 | Dimethylphenols | <0.05 | Dimethylphenols | mg/l |  |  |  | mg/l
SW1 | Spring Ditch | 2025-11-05 | 0 |  | 1 | 0 | 0 | 10.5 | Dissolved Oxygen (mg O2/l) | 10.5 | Dissolved | Oxygen | mg | O2/l
SW1 | Spring Ditch | 2025-11-05 | 0 |  | 1 | 0 | 0 | 447 | Electrical conductivity (us/cm) | 447 | Electrical | conductivity | us/cm
SW1 | Spring Ditch | 2025-11-05 | 0 | ug/l | 0 | 0 | 0 | 0.0025 | Ethyl Benzene | <5 | Ethyl | Benzene | ug/l |  |  | ug/l
SW1 | Spring Ditch | 2025-11-05 | 0 | mg/l | 1 | 0 | 0 | 0.2 | Fluoride | 0.2 | Flouride | F | mg/l |  |  | mg/l
SW1 | Spring Ditch | 2025-11-05 | 0 | ug/l | 1 | 0 | 0 | 2e-05 | Fluoranthene | 0.02 | Fluoranthene | ug/l |  |  |  | ug/l
SW1 | Spring Ditch | 2025-11-05 | 0 | ug/l | 0 | 0 | 0 | 5e-06 | Fluorene | <0.01 | Fluorene | ug/l |  |  |  | ug/l
SW1 | Spring Ditch | 2025-11-05 | 0 | mg/l | 0 | 0 | 0 | 0.05 | GRO (total) C5-C10 | <0.100 | GRO | total | C5-C10 | mg/l |  | mg/l
SW1 | Spring Ditch | 2025-11-05 | 0 | ug/l | 0 | 0 | 0 | 5e-06 | Indeno-123-cd-pyrene | <0.01 | Indeno-123-cd-pyrene | ug/l |  |  |  | ug/l
SW1 | Spring Ditch | 2025-11-05 | 0 | mg/l | 1 | 0 | 0 | 0.11 | Iron | 0.11 | Iron | mg/l |  |  |  | mg/l
SW1 | Spring Ditch | 2025-11-05 | 0 | mg/l | 1 | 0 | 0 | 0.51 | Iron (total) | 0.51 | Iron | total | mg/l |  |  | mg/l
SW1 | Spring Ditch | 2025-11-05 | 0 | mg/l | 0 | 0 | 0 | 0.0001 | Lead | <0.0002 | Lead | mg/l |  |  |  | mg/l
SW1 | Spring Ditch | 2025-11-05 | 0 | mg/l | 0 | 0 | 0 | 0.0001 | Lead (total) | <0.0002 | Lead | total | mg/l |  |  | mg/l
SW1 | Spring Ditch | 2025-11-05 | 0 | ug/l | 0 | 0 | 0 | 0.005 | M&P Xylene | <10 | M&P | Xylene | ug/l |  |  | ug/l
SW1 | Spring Ditch | 2025-11-05 | 0 | mg/l | 1 | 0 | 0 | 2 | Magnesium | 2 | Magnesium | mg/l |  |  |  | mg/l
SW1 | Spring Ditch | 2025-11-05 | 0 | mg/l | 1 | 0 | 0 | 3 | magnesium (total) | 3 | magnesium | total | mg/l |  |  | mg/l
SW1 | Spring Ditch | 2025-11-05 | 0 | mg/l | 1 | 0 | 0 | 0.025 | Manganese | 0.025 | Manganese | mg/l |  |  |  | mg/l
SW1 | Spring Ditch | 2025-11-05 | 0 | mg/l | 1 | 0 | 0 | 0.042 | Manganese total | 0.042 | Manganese | total | mg/l |  |  | mg/l
SW1 | Spring Ditch | 2025-11-05 | 0 | mg/l | 0 | 0 | 0 | 1.5e-05 | Mercury | <0.00003 | Mercury | mg/l |  |  |  | mg/l
SW1 | Spring Ditch | 2025-11-05 | 0 | mg/l | 0 | 0 | 0 | 1.5e-05 | Mercury Total | <0.00003 | Mercury | total | mg/l |  |  | mg/l
SW1 | Spring Ditch | 2025-11-05 | 0 | mg/l | 0 | 0 | 0 | 0.025 | Methyl Phenols | <0.05 | Methyl | Phenols | mg/l |  |  | mg/l
SW1 | Spring Ditch | 2025-11-05 | 0 | mg/l | 0 | 0 | 0 | 0.0005 | Molybdenum | <0.001 | Molybdenum | mg/l |  |  |  | mg/l
SW1 | Spring Ditch | 2025-11-05 | 0 | mg/l | 0 | 0 | 0 | 0.0005 | Molybdenum (Total) | <0.001 | Molybdenum | Total | mg/l |  |  | mg/l
SW1 | Spring Ditch | 2025-11-05 | 0 | ug/l | 0 | 0 | 0 | 5e-06 | Naphthalene | <0.01 | Naphthalene | ug/l |  |  |  | ug/l
SW1 | Spring Ditch | 2025-11-05 | 0 | mg/l | 1 | 0 | 0 | 0.002 | Nickel | 0.002 | Nickel | mg/l |  |  |  | mg/l
SW1 | Spring Ditch | 2025-11-05 | 0 | mg/l | 1 | 0 | 0 | 0.002 | Nickel Total | 0.002 | Nickel | Total | mg/l |  |  | mg/l
SW1 | Spring Ditch | 2025-11-05 | 0 | mg/l | 0 | 0 | 0 | 0.1 | Nitrate-N | <0.2 | Nitrate-N | mg/l |  |  |  | mg/l
SW1 | Spring Ditch | 2025-11-05 | 0 | mg/l | 0 | 0 | 0 | 0.005 | Nitrite-N | <0.01 | Nitrite-N | mg/l |  |  |  | mg/l
SW1 | Spring Ditch | 2025-11-05 | 0 | ug/l | 0 | 0 | 0 | 0.0025 | O-Xylene | <5 | O-Xylene | ug/l |  |  |  | ug/l
SW1 | Spring Ditch | 2025-11-05 | 0 |  | 1 | 0 | 0 | 7.6 | pH (liquid) (pH units) | 7.6 | pH | liquid | pH | units
SW1 | Spring Ditch | 2025-11-05 | 0 | ug/l | 0 | 0 | 0 | 5e-06 | Phenanthrene | <0.01 | Phenanthrene | ug/l |  |  |  | ug/l
SW1 | Spring Ditch | 2025-11-05 | 0 | mg/l | 0 | 0 | 0 | 0.025 | Phenols | <0.05 | Phenols | mg/l |  |  |  | mg/l
SW1 | Spring Ditch | 2025-11-05 | 0 | mg/l | 1 | 0 | 0 | 0.11 | Phosphorus as P | 0.11 | Phosphorus | as | P | mg/l |  | mg/l
SW1 | Spring Ditch | 2025-11-05 | 0 | mg/l | 1 | 0 | 0 | 2 | Potassium | 2 | Potassium | mg/l |  |  |  | mg/l
SW1 | Spring Ditch | 2025-11-05 | 0 | mg/l | 1 | 0 | 0 | 2 | Potassium (Total) | 2 | Potassium | Total | mg/l |  |  | mg/l
SW1 | Spring Ditch | 2025-11-05 | 0 | ug/l | 1 | 0 | 0 | 1e-05 | Pyrene | 0.01 | Pyrene | ug/l |  |  |  | ug/l
SW1 | Spring Ditch | 2025-11-05 | 0 | mg/l | 0 | 0 | 0 | 0.0005 | Selenium | <0.001 | Selenium | mg/l |  |  |  | mg/l
SW1 | Spring Ditch | 2025-11-05 | 0 | mg/l | 0 | 0 | 0 | 0.0005 | Selenium total | <0.001 | Selenium | total | mg/l |  |  | mg/l
SW1 | Spring Ditch | 2025-11-05 | 0 | mg/l | 1 | 0 | 0 | 12 | Sodium | 12 | Sodium | mg/l |  |  |  | mg/l
SW1 | Spring Ditch | 2025-11-05 | 0 | mg/l | 1 | 0 | 0 | 12 | Sodium (total) | 12 | Sodium | total | mg/l |  |  | mg/l
SW1 | Spring Ditch | 2025-11-05 | 0 | mg/l | 1 | 0 | 0 | 15 | Sulphate | 15 | Sulphate | mg/l |  |  |  | mg/l
SW1 | Spring Ditch | 2025-11-05 | 0 | ug/l | 0 | 0 | 0 | 0.0025 | Toluene | <5 | Toluene | ug/l |  |  |  | ug/l
SW1 | Spring Ditch | 2025-11-05 | 0 | mg/l | 0 | 0 | 0 | 0.1 | Total 15 Phenols | <0.20 | Total | 15 | Phenols | mg/l |  | mg/l
SW1 | Spring Ditch | 2025-11-05 | 0 | mg/l | 1 | 0 | 0 | 0.01 | Total TPH >C8-C40 (Aliphatic) | 0.01 | Total | TPH | >C8-C40 | Aliphatic | mg/l | mg/l
SW1 | Spring Ditch | 2025-11-05 | 0 | mg/l | 1 | 0 | 0 | 0.04 | Total TPH >C8-C40 (Aromatic) | 0.04 | Total | TPH | >C8-C40 | Aromatic | mg/l | mg/l
SW1 | Spring Ditch | 2025-11-05 | 0 | mg/l | 1 | 0 | 0 | 0.02 | TPH (C10-C40) | 0.02 | TPH | C10-C40 | mg/l |  |  | mg/l
SW1 | Spring Ditch | 2025-11-05 | 0 | mg/l | 0 | 0 | 0 | 0.005 | TPH Ali Band >C10-C12 | <0.01 | TPH | Ali | Band | >C10-C12 | mg/l | mg/l
SW1 | Spring Ditch | 2025-11-05 | 0 | mg/l | 0 | 0 | 0 | 0.005 | TPH Ali Band >C12-C16 | <0.01 | TPH | Ali | Band | >C12-C16 | mg/l | mg/l
SW1 | Spring Ditch | 2025-11-05 | 0 | mg/l | 0 | 0 | 0 | 0.005 | TPH Ali Band >C16-C21 | <0.01 | TPH | Ali | Band | >C16-C21 | mg/l | mg/l
SW1 | Spring Ditch | 2025-11-05 | 0 | mg/l | 0 | 0 | 0 | 0.005 | TPH Ali Band >C21-C35 | <0.01 | TPH | Ali | Band | >C21-C35 | mg/l | mg/l
SW1 | Spring Ditch | 2025-11-05 | 0 | mg/l | 0 | 0 | 0 | 0.05 | TPH Ali Band >C5-C6 | <0.100 | TPH | Ali | Band | >C5-C6 | mg/l | mg/l
SW1 | Spring Ditch | 2025-11-05 | 0 | mg/l | 0 | 0 | 0 | 0.05 | TPH Ali Band >C6-C7 | <0.100 | TPH | Ali | Band | >C6-C7 | mg/l | mg/l
SW1 | Spring Ditch | 2025-11-05 | 0 | mg/l | 0 | 0 | 0 | 0.05 | TPH Ali Band >C7-C8 | <0.100 | TPH | Ali | Band | >C7-C8 | mg/l | mg/l
SW1 | Spring Ditch | 2025-11-05 | 0 | mg/l | 0 | 0 | 0 | 0.05 | TPH Ali Band >C8-C10 | <0.100 | TPH | Ali | Band | >C8-C10 | mg/l | mg/l
SW1 | Spring Ditch | 2025-11-05 | 0 | mg/l | 0 | 0 | 0 | 0.005 | TPH Aro Band >C10-C12 | <0.01 | TPH | Aro | Band | >C10-C12 | mg/l | mg/l
SW1 | Spring Ditch | 2025-11-05 | 0 | mg/l | 0 | 0 | 0 | 0.005 | TPH Aro Band >C12-C16 | <0.01 | TPH | Aro | Band | >C12-C16 | mg/l | mg/l
SW1 | Spring Ditch | 2025-11-05 | 0 | mg/l | 0 | 0 | 0 | 0.005 | TPH Aro Band >C16-C21 | <0.01 | TPH | Aro | Band | >C16-C21 | mg/l | mg/l
SW1 | Spring Ditch | 2025-11-05 | 0 | mg/l | 1 | 0 | 0 | 0.02 | TPH Aro Band >C21-C35 | 0.02 | TPH | Aro | Band | >C21-C35 | mg/l | mg/l
SW1 | Spring Ditch | 2025-11-05 | 0 | mg/l | 0 | 0 | 0 | 0.0025 | TPH Aro Band >C5-C7 | <0.005 | TPH | Aro | Band | >C5-C7 | mg/l | mg/l
SW1 | Spring Ditch | 2025-11-05 | 0 | mg/l | 0 | 0 | 0 | 0.0025 | TPH Aro Band >C7-C8 | <0.005 | TPH | Aro | Band | >C7-C8 | mg/l | mg/l
SW1 | Spring Ditch | 2025-11-05 | 0 | mg/l | 0 | 0 | 0 | 0.01 | TPH Aro Band >C8-C10 | <0.020 | TPH | Aro | Band | >C8-C10 | mg/l | mg/l
SW1 | Spring Ditch | 2025-11-05 | 0 | mg/l | 0 | 0 | 0 | 0.025 | Trimethylphenols | <0.05 | Trimethylphenols | mg/l |  |  |  | mg/l
SW1 | Spring Ditch | 2025-11-05 | 0 | mg/l | 1 | 0 | 0 | 0.004 | Zinc | 0.004 | Zinc | mg/l |  |  |  | mg/l
SW1 | Spring Ditch | 2025-11-05 | 0 | mg/l | 0 | 0 | 0 | 0.001 | Zinc (Total) | <0.002 | Zinc | Total | mg/l |  |  | mg/l
SW1 | Spring Ditch | 2025-08-06 | 0 | ug/l | 0 | 0 | 0 | 0.0001 | Acenaphthene | <0.20 | Acenaphthene | ug/l |  |  |  | ug/l
SW1 | Spring Ditch | 2025-08-06 | 0 | ug/l | 0 | 0 | 0 | 0.0001 | Acenaphthylene | <0.20 | Acenaphthylene | ug/l |  |  |  | ug/l
SW1 | Spring Ditch | 2025-08-06 | 0 | mg/l | 1 | 0 | 0 | 242 | Alkalinity | 242 | Alkalinity | mg/l |  |  |  | mg/l
SW1 | Spring Ditch | 2025-08-06 | 0 | mg/l | 0 | 0 | 0 | 0.005 | Aluminium | <0.01 | Aluminium | mg/l |  |  |  | mg/l
SW1 | Spring Ditch | 2025-08-06 | 0 | mg/l | 1 | 0 | 0 | 0.21 | Aluminium total | 0.21 | Aluminium | total | mg/l |  |  | mg/l
SW1 | Spring Ditch | 2025-08-06 | 0 | mg/l | 1 | 0 | 0 | 0.02 | Ammoniacal Nitrogen | 0.02 | Ammoniacal | Nitrogen | mg/l |  |  | mg/l
SW1 | Spring Ditch | 2025-08-06 | 0 | ug/l | 0 | 0 | 0 | 0.0001 | Anthracene | <0.20 | Anthracene | ug/l |  |  |  | ug/l
SW1 | Spring Ditch | 2025-08-06 | 0 | mg/l | 0 | 0 | 0 | 0.0005 | Antimony | <0.001 | Antimony | mg/l |  |  |  | mg/l
SW1 | Spring Ditch | 2025-08-06 | 0 | mg/l | 0 | 0 | 0 | 0.0005 | Antimony (total) | <0.001 | Antimony | total | mg/l |  |  | mg/l
SW1 | Spring Ditch | 2025-08-06 | 0 | mg/l | 1 | 0 | 0 | 0.002 | Arsenic | 0.002 | Arsenic | mg/l |  |  |  | mg/l
SW1 | Spring Ditch | 2025-08-06 | 0 | mg/l | 1 | 0 | 0 | 0.002 | Arsenic (total) | 0.002 | Arsenic | total | mg/l |  |  | mg/l
SW1 | Spring Ditch | 2025-08-06 | 0 | mg/l | 1 | 0 | 0 | 0.03 | Barium(Total) | 0.03 | Barium | Total | mg/l |  |  | mg/l
SW1 | Spring Ditch | 2025-08-06 | 0 | mg/l | 1 | 0 | 0 | 0.02 | Barium | 0.02 | Barium | mg/l | mg/l |  |  | mg/l
SW1 | Spring Ditch | 2025-08-06 | 0 | ug/l | 0 | 0 | 0 | 0.0025 | Benzene | <5 | Benzene | ug/l |  |  |  | ug/l
SW1 | Spring Ditch | 2025-08-06 | 0 | ug/l | 0 | 0 | 0 | 0.0001 | Benzo-a-anthracene | <0.20 | Benzo-a-anthracene | ug/l |  |  |  | ug/l
SW1 | Spring Ditch | 2025-08-06 | 0 | ug/l | 0 | 0 | 0 | 0.0001 | Benzo-a-pyrene | <0.20 | Benzo-a-pyrene | ug/l |  |  |  | ug/l
SW1 | Spring Ditch | 2025-08-06 | 0 | ug/l | 0 | 0 | 0 | 0.0001 | Benzo-b-fluoranthene | <0.20 | Benzo-b-fluoranthene | ug/l |  |  |  | ug/l
SW1 | Spring Ditch | 2025-08-06 | 0 | ug/l | 0 | 0 | 0 | 0.0001 | Benzo-ghi-perylene | <0.20 | Benzo-ghi-perylene | ug/l |  |  |  | ug/l
SW1 | Spring Ditch | 2025-08-06 | 0 | ug/l | 0 | 0 | 0 | 0.0001 | Benzo-k-fluoranthene | <0.20 | Benzo-k-fluoranthene | ug/l |  |  |  | ug/l
SW1 | Spring Ditch | 2025-08-06 | 0 | mg/l | 0 | 0 | 0 | 1e-05 | Cadmium | <0.00002 | Cadmium | mg/l |  |  |  | mg/l
SW1 | Spring Ditch | 2025-08-06 | 0 | mg/l | 0 | 0 | 0 | 1e-05 | Cadmium (Total) | <0.00002 | Cadmium | Total | mg/l |  |  | mg/l
SW1 | Spring Ditch | 2025-08-06 | 0 | mg/l | 1 | 0 | 0 | 115 | Calcium | 115 | Calcium | mg/l |  |  |  | mg/l
SW1 | Spring Ditch | 2025-08-06 | 0 | mg/l | 1 | 0 | 0 | 152 | Calcium (total) | 152 | Calcium | total | mg/l |  |  | mg/l
SW1 | Spring Ditch | 2025-08-06 | 0 | mg/l | 1 | 0 | 0 | 26 | Chloride | 26 | Chloride | mg/l |  |  |  | mg/l
SW1 | Spring Ditch | 2025-08-06 | 0 | mg/l | 0 | 0 | 0 | 0.0005 | Chromium | <0.001 | Chromium | mg/l |  |  |  | mg/l
SW1 | Spring Ditch | 2025-08-06 | 0 | mg/l | 0 | 0 | 0 | 0.0005 | Chromium total | <0.001 | Chromium | total | mg/l |  |  | mg/l
SW1 | Spring Ditch | 2025-08-06 | 0 | ug/l | 0 | 0 | 0 | 0.0001 | Chrysene | <0.20 | Chrysene | ug/l |  |  |  | ug/l
SW1 | Spring Ditch | 2025-08-06 | 0 | mg/l | 0 | 0 | 0 | 0.0005 | Copper | <0.001 | Copper | mg/l |  |  |  | mg/l
SW1 | Spring Ditch | 2025-08-06 | 0 | mg/l | 1 | 0 | 0 | 0.003 | Copper (total) | 0.003 | Copper | total | mg/l |  |  | mg/l
SW1 | Spring Ditch | 2025-08-06 | 0 | mg/l | 0 | 0 | 0 | 0.025 | Dimethylphenols | <0.05 | Dimethylphenols | mg/l |  |  |  | mg/l
SW1 | Spring Ditch | 2025-08-06 | 0 |  | 1 | 0 | 0 | 10.1 | Dissolved Oxygen (mg O2/l) | 10.1 | Dissolved | Oxygen | mg | O2/l
SW1 | Spring Ditch | 2025-08-06 | 0 |  | 1 | 0 | 0 | 574 | Electrical conductivity (us/cm) | 574 | Electrical | conductivity | us/cm
SW1 | Spring Ditch | 2025-08-06 | 0 | ug/l | 0 | 0 | 0 | 0.0025 | Ethyl Benzene | <5 | Ethyl | Benzene | ug/l |  |  | ug/l
SW1 | Spring Ditch | 2025-08-06 | 0 | mg/l | 1 | 0 | 0 | 0.1 | Fluoride | 0.1 | Flouride | F | mg/l |  |  | mg/l
SW1 | Spring Ditch | 2025-08-06 | 0 | ug/l | 1 | 0 | 0 | 0.00025 | Fluoranthene | 0.25 | Fluoranthene | ug/l |  |  |  | ug/l
SW1 | Spring Ditch | 2025-08-06 | 0 | ug/l | 0 | 0 | 0 | 0.0001 | Fluorene | <0.20 | Fluorene | ug/l |  |  |  | ug/l
SW1 | Spring Ditch | 2025-08-06 | 0 | mg/l | 0 | 0 | 0 | 0.05 | GRO (total) C5-C10 | <0.100 | GRO | total | C5-C10 | mg/l |  | mg/l
SW1 | Spring Ditch | 2025-08-06 | 0 | ug/l | 0 | 0 | 0 | 0.0001 | Indeno-123-cd-pyrene | <0.20 | Indeno-123-cd-pyrene | ug/l |  |  |  | ug/l
SW1 | Spring Ditch | 2025-08-06 | 0 | mg/l | 1 | 0 | 0 | 0.02 | Iron | 0.02 | Iron | mg/l |  |  |  | mg/l
SW1 | Spring Ditch | 2025-08-06 | 0 | mg/l | 1 | 0 | 0 | 2.4 | Iron (total) | 2.4 | Iron | total | mg/l |  |  | mg/l
SW1 | Spring Ditch | 2025-08-06 | 0 | mg/l | 0 | 0 | 0 | 0.0001 | Lead | <0.0002 | Lead | mg/l |  |  |  | mg/l
SW1 | Spring Ditch | 2025-08-06 | 0 | mg/l | 1 | 0 | 0 | 0.0033 | Lead (total) | 0.0033 | Lead | total | mg/l |  |  | mg/l
SW1 | Spring Ditch | 2025-08-06 | 0 | ug/l | 0 | 0 | 0 | 0.005 | M&P Xylene | <10 | M&P | Xylene | ug/l |  |  | ug/l
SW1 | Spring Ditch | 2025-08-06 | 0 | mg/l | 1 | 0 | 0 | 2 | Magnesium | 2 | Magnesium | mg/l |  |  |  | mg/l
SW1 | Spring Ditch | 2025-08-06 | 0 | mg/l | 1 | 0 | 0 | 3 | magnesium (total) | 3 | magnesium | total | mg/l |  |  | mg/l
SW1 | Spring Ditch | 2025-08-06 | 0 | mg/l | 1 | 0 | 0 | 0.041 | Manganese | 0.041 | Manganese | mg/l |  |  |  | mg/l
SW1 | Spring Ditch | 2025-08-06 | 0 | mg/l | 1 | 0 | 0 | 0.192 | Manganese total | 0.192 | Manganese | total | mg/l |  |  | mg/l
SW1 | Spring Ditch | 2025-08-06 | 0 | mg/l | 0 | 0 | 0 | 1.5e-05 | Mercury | <0.00003 | Mercury | mg/l |  |  |  | mg/l
SW1 | Spring Ditch | 2025-08-06 | 0 | mg/l | 0 | 0 | 0 | 1.5e-05 | Mercury Total | <0.00003 | Mercury | total | mg/l |  |  | mg/l
SW1 | Spring Ditch | 2025-08-06 | 0 | mg/l | 0 | 0 | 0 | 0.025 | Methyl Phenols | <0.05 | Methyl | Phenols | mg/l |  |  | mg/l
SW1 | Spring Ditch | 2025-08-06 | 0 | mg/l | 0 | 0 | 0 | 0.0005 | Molybdenum | <0.001 | Molybdenum | mg/l |  |  |  | mg/l
SW1 | Spring Ditch | 2025-08-06 | 0 | mg/l | 0 | 0 | 0 | 0.0005 | Molybdenum (Total) | <0.001 | Molybdenum | Total | mg/l |  |  | mg/l
SW1 | Spring Ditch | 2025-08-06 | 0 | ug/l | 0 | 0 | 0 | 0.0001 | Naphthalene | <0.20 | Naphthalene | ug/l |  |  |  | ug/l
SW1 | Spring Ditch | 2025-08-06 | 0 | mg/l | 1 | 0 | 0 | 0.002 | Nickel | 0.002 | Nickel | mg/l |  |  |  | mg/l
SW1 | Spring Ditch | 2025-08-06 | 0 | mg/l | 1 | 0 | 0 | 0.005 | Nickel Total | 0.005 | Nickel | Total | mg/l |  |  | mg/l
SW1 | Spring Ditch | 2025-08-06 | 0 | mg/l | 1 | 0 | 0 | 2.6 | Nitrate-N | 2.6 | Nitrate-N | mg/l |  |  |  | mg/l
SW1 | Spring Ditch | 2025-08-06 | 0 | mg/l | 0 | 0 | 0 | 0.005 | Nitrite-N | <0.01 | Nitrite-N | mg/l |  |  |  | mg/l
SW1 | Spring Ditch | 2025-08-06 | 0 | ug/l | 0 | 0 | 0 | 0.0025 | O-Xylene | <5 | O-Xylene | ug/l |  |  |  | ug/l
SW1 | Spring Ditch | 2025-08-06 | 0 |  | 1 | 0 | 0 | 7.7 | pH (liquid) (pH units) | 7.7 | pH | liquid | pH | units
SW1 | Spring Ditch | 2025-08-06 | 0 | ug/l | 0 | 0 | 0 | 0.0001 | Phenanthrene | <0.20 | Phenanthrene | ug/l |  |  |  | ug/l
SW1 | Spring Ditch | 2025-08-06 | 0 | mg/l | 0 | 0 | 0 | 0.025 | Phenols | <0.05 | Phenols | mg/l |  |  |  | mg/l
SW1 | Spring Ditch | 2025-08-06 | 0 | mg/l | 1 | 0 | 0 | 0.02 | Phosphorus as P | 0.02 | Phosphorus | as | P | mg/l |  | mg/l
SW1 | Spring Ditch | 2025-08-06 | 0 | mg/l | 1 | 0 | 0 | 2 | Potassium | 2 | Potassium | mg/l |  |  |  | mg/l
SW1 | Spring Ditch | 2025-08-06 | 0 | mg/l | 1 | 0 | 0 | 2 | Potassium (Total) | 2 | Potassium | Total | mg/l |  |  | mg/l
SW1 | Spring Ditch | 2025-08-06 | 0 | ug/l | 1 | 0 | 0 | 0.00024 | Pyrene | 0.24 | Pyrene | ug/l |  |  |  | ug/l
SW1 | Spring Ditch | 2025-08-06 | 0 | mg/l | 0 | 0 | 0 | 0.0005 | Selenium | <0.001 | Selenium | mg/l |  |  |  | mg/l
SW1 | Spring Ditch | 2025-08-06 | 0 | mg/l | 0 | 0 | 0 | 0.0005 | Selenium total | <0.001 | Selenium | total | mg/l |  |  | mg/l
SW1 | Spring Ditch | 2025-08-06 | 0 | mg/l | 1 | 0 | 0 | 13 | Sodium | 13 | Sodium | mg/l |  |  |  | mg/l
SW1 | Spring Ditch | 2025-08-06 | 0 | mg/l | 1 | 0 | 0 | 14 | Sodium (total) | 14 | Sodium | total | mg/l |  |  | mg/l
SW1 | Spring Ditch | 2025-08-06 | 0 | mg/l | 1 | 0 | 0 | 24 | Sulphate | 24 | Sulphate | mg/l |  |  |  | mg/l
SW1 | Spring Ditch | 2025-08-06 | 0 | ug/l | 0 | 0 | 0 | 0.0025 | Toluene | <5 | Toluene | ug/l |  |  |  | ug/l
SW1 | Spring Ditch | 2025-08-06 | 0 | mg/l | 0 | 0 | 0 | 0.1 | Total 15 Phenols | <0.20 | Total | 15 | Phenols | mg/l |  | mg/l
SW1 | Spring Ditch | 2025-08-06 | 0 | mg/l | 0 | 0 | 0 | 0.1 | Total TPH >C8-C40 (Aliphatic) | <0.20 | Total | TPH | >C8-C40 | Aliphatic | mg/l | mg/l
SW1 | Spring Ditch | 2025-08-06 | 0 | mg/l | 1 | 0 | 0 | 0.3 | Total TPH >C8-C40 (Aromatic) | 0.3 | Total | TPH | >C8-C40 | Aromatic | mg/l | mg/l
SW1 | Spring Ditch | 2025-08-06 | 0 | mg/l | 0 | 0 | 0 | 0.1 | TPH (C10-C40) | <0.20 | TPH | C10-C40 | mg/l |  |  | mg/l
SW1 | Spring Ditch | 2025-08-06 | 0 | mg/l | 0 | 0 | 0 | 0.1 | TPH Ali Band >C10-C12 | <0.20 | TPH | Ali | Band | >C10-C12 | mg/l | mg/l
SW1 | Spring Ditch | 2025-08-06 | 0 | mg/l | 0 | 0 | 0 | 0.1 | TPH Ali Band >C12-C16 | <0.20 | TPH | Ali | Band | >C12-C16 | mg/l | mg/l
SW1 | Spring Ditch | 2025-08-06 | 0 | mg/l | 0 | 0 | 0 | 0.1 | TPH Ali Band >C16-C21 | <0.20 | TPH | Ali | Band | >C16-C21 | mg/l | mg/l
SW1 | Spring Ditch | 2025-08-06 | 0 | mg/l | 0 | 0 | 0 | 0.1 | TPH Ali Band >C21-C35 | <0.20 | TPH | Ali | Band | >C21-C35 | mg/l | mg/l
SW1 | Spring Ditch | 2025-08-06 | 0 | mg/l | 0 | 0 | 0 | 0.05 | TPH Ali Band >C5-C6 | <0.100 | TPH | Ali | Band | >C5-C6 | mg/l | mg/l
SW1 | Spring Ditch | 2025-08-06 | 0 | mg/l | 0 | 0 | 0 | 0.05 | TPH Ali Band >C6-C7 | <0.100 | TPH | Ali | Band | >C6-C7 | mg/l | mg/l
SW1 | Spring Ditch | 2025-08-06 | 0 | mg/l | 0 | 0 | 0 | 0.05 | TPH Ali Band >C7-C8 | <0.100 | TPH | Ali | Band | >C7-C8 | mg/l | mg/l
SW1 | Spring Ditch | 2025-08-06 | 0 | mg/l | 0 | 0 | 0 | 0.05 | TPH Ali Band >C8-C10 | <0.100 | TPH | Ali | Band | >C8-C10 | mg/l | mg/l
SW1 | Spring Ditch | 2025-08-06 | 0 | mg/l | 0 | 0 | 0 | 0.1 | TPH Aro Band >C10-C12 | <0.20 | TPH | Aro | Band | >C10-C12 | mg/l | mg/l
SW1 | Spring Ditch | 2025-08-06 | 0 | mg/l | 0 | 0 | 0 | 0.1 | TPH Aro Band >C12-C16 | <0.20 | TPH | Aro | Band | >C12-C16 | mg/l | mg/l
SW1 | Spring Ditch | 2025-08-06 | 0 | mg/l | 0 | 0 | 0 | 0.1 | TPH Aro Band >C16-C21 | <0.20 | TPH | Aro | Band | >C16-C21 | mg/l | mg/l
SW1 | Spring Ditch | 2025-08-06 | 0 | mg/l | 0 | 0 | 0 | 0.1 | TPH Aro Band >C21-C35 | <0.20 | TPH | Aro | Band | >C21-C35 | mg/l | mg/l
SW1 | Spring Ditch | 2025-08-06 | 0 | mg/l | 0 | 0 | 0 | 0.0025 | TPH Aro Band >C5-C7 | <0.005 | TPH | Aro | Band | >C5-C7 | mg/l | mg/l
SW1 | Spring Ditch | 2025-08-06 | 0 | mg/l | 0 | 0 | 0 | 0.0025 | TPH Aro Band >C7-C8 | <0.005 | TPH | Aro | Band | >C7-C8 | mg/l | mg/l
SW1 | Spring Ditch | 2025-08-06 | 0 | mg/l | 0 | 0 | 0 | 0.01 | TPH Aro Band >C8-C10 | <0.020 | TPH | Aro | Band | >C8-C10 | mg/l | mg/l
SW1 | Spring Ditch | 2025-08-06 | 0 | mg/l | 0 | 0 | 0 | 0.025 | Trimethylphenols | <0.05 | Trimethylphenols | mg/l |  |  |  | mg/l
SW1 | Spring Ditch | 2025-08-06 | 0 | mg/l | 1 | 0 | 0 | 0.003 | Zinc | 0.003 | Zinc | mg/l |  |  |  | mg/l
SW1 | Spring Ditch | 2025-08-06 | 0 | mg/l | 1 | 0 | 0 | 0.015 | Zinc (Total) | 0.015 | Zinc | Total | mg/l |  |  | mg/l
SW1 | Spring Ditch | 2025-05-13 | 0.33333 | ug/l | 0 | 0 | 0 | 5e-06 | Acenaphthene | <0.01 | Acenaphthene | ug/l |  |  |  | ug/l
SW1 | Spring Ditch | 2025-05-13 | 0.33333 | ug/l | 0 | 0 | 0 | 5e-06 | Acenaphthylene | <0.01 | Acenaphthylene | ug/l |  |  |  | ug/l
SW1 | Spring Ditch | 2025-05-13 | 0.33333 | mg/l | 1 | 0 | 0 | 200 | Alkalinity | 200 | Alkalinity | mg/l |  |  |  | mg/l
SW1 | Spring Ditch | 2025-05-13 | 0.33333 | mg/l | 0 | 0 | 0 | 0.005 | Aluminium | <0.01 | Aluminium | mg/l |  |  |  | mg/l
SW1 | Spring Ditch | 2025-05-13 | 0.33333 | mg/l | 1 | 0 | 0 | 0.01 | Aluminium total | 0.01 | Aluminium | total | mg/l |  |  | mg/l
SW1 | Spring Ditch | 2025-05-13 | 0.33333 | mg/l | 1 | 0 | 0 | 0.06 | Ammoniacal Nitrogen | 0.06 | Ammoniacal | Nitrogen | mg/l |  |  | mg/l
SW1 | Spring Ditch | 2025-05-13 | 0.33333 | ug/l | 0 | 0 | 0 | 5e-06 | Anthracene | <0.01 | Anthracene | ug/l |  |  |  | ug/l
SW1 | Spring Ditch | 2025-05-13 | 0.33333 | mg/l | 0 | 0 | 0 | 0.0005 | Antimony | <0.001 | Antimony | mg/l |  |  |  | mg/l
SW1 | Spring Ditch | 2025-05-13 | 0.33333 | mg/l | 0 | 0 | 0 | 0.0005 | Antimony (total) | <0.001 | Antimony | total | mg/l |  |  | mg/l
SW1 | Spring Ditch | 2025-05-13 | 0.33333 | mg/l | 0 | 0 | 0 | 0.0005 | Arsenic | <0.001 | Arsenic | mg/l |  |  |  | mg/l
SW1 | Spring Ditch | 2025-05-13 | 0.33333 | mg/l | 1 | 0 | 0 | 0.001 | Arsenic (total) | 0.001 | Arsenic | total | mg/l |  |  | mg/l
SW1 | Spring Ditch | 2025-05-13 | 0.33333 | mg/l | 1 | 0 | 0 | 0.02 | Barium(Total) | 0.02 | Barium | Total | mg/l |  |  | mg/l
SW1 | Spring Ditch | 2025-05-13 | 0.33333 | mg/l | 1 | 0 | 0 | 0.02 | Barium | 0.02 | Barium | mg/l | mg/l |  |  | mg/l
SW1 | Spring Ditch | 2025-05-13 | 0.33333 | ug/l | 0 | 0 | 0 | 0.0025 | Benzene | <5 | Benzene | ug/l |  |  |  | ug/l
SW1 | Spring Ditch | 2025-05-13 | 0.33333 | ug/l | 0 | 0 | 0 | 5e-06 | Benzo-a-anthracene | <0.01 | Benzo-a-anthracene | ug/l |  |  |  | ug/l
SW1 | Spring Ditch | 2025-05-13 | 0.33333 | ug/l | 0 | 0 | 0 | 5e-06 | Benzo-a-pyrene | <0.01 | Benzo-a-pyrene | ug/l |  |  |  | ug/l
SW1 | Spring Ditch | 2025-05-13 | 0.33333 | ug/l | 0 | 0 | 0 | 5e-06 | Benzo-b-fluoranthene | <0.01 | Benzo-b-fluoranthene | ug/l |  |  |  | ug/l
SW1 | Spring Ditch | 2025-05-13 | 0.33333 | ug/l | 0 | 0 | 0 | 5e-06 | Benzo-ghi-perylene | <0.01 | Benzo-ghi-perylene | ug/l |  |  |  | ug/l
SW1 | Spring Ditch | 2025-05-13 | 0.33333 | ug/l | 0 | 0 | 0 | 5e-06 | Benzo-k-fluoranthene | <0.01 | Benzo-k-fluoranthene | ug/l |  |  |  | ug/l
SW1 | Spring Ditch | 2025-05-13 | 0.33333 | mg/l | 0 | 0 | 0 | 1e-05 | Cadmium | <0.00002 | Cadmium | mg/l |  |  |  | mg/l
SW1 | Spring Ditch | 2025-05-13 | 0.33333 | mg/l | 0 | 0 | 0 | 1e-05 | Cadmium (Total) | <0.00002 | Cadmium | Total | mg/l |  |  | mg/l
SW1 | Spring Ditch | 2025-05-13 | 0.33333 | mg/l | 1 | 0 | 0 | 99 | Calcium | 99 | Calcium | mg/l |  |  |  | mg/l
SW1 | Spring Ditch | 2025-05-13 | 0.33333 | mg/l | 1 | 0 | 0 | 98 | Calcium (total) | 98 | Calcium | total | mg/l |  |  | mg/l
SW1 | Spring Ditch | 2025-05-13 | 0.33333 | mg/l | 1 | 0 | 0 | 23 | Chloride | 23 | Chloride | mg/l |  |  |  | mg/l
SW1 | Spring Ditch | 2025-05-13 | 0.33333 | mg/l | 0 | 0 | 0 | 0.0005 | Chromium | <0.001 | Chromium | mg/l |  |  |  | mg/l
SW1 | Spring Ditch | 2025-05-13 | 0.33333 | mg/l | 0 | 0 | 0 | 0.0005 | Chromium total | <0.001 | Chromium | total | mg/l |  |  | mg/l
SW1 | Spring Ditch | 2025-05-13 | 0.33333 | ug/l | 0 | 0 | 0 | 5e-06 | Chrysene | <0.01 | Chrysene | ug/l |  |  |  | ug/l
SW1 | Spring Ditch | 2025-05-13 | 0.33333 | mg/l | 0 | 0 | 0 | 0.0005 | Copper | <0.001 | Copper | mg/l |  |  |  | mg/l
SW1 | Spring Ditch | 2025-05-13 | 0.33333 | mg/l | 0 | 0 | 0 | 0.0005 | Copper (total) | <0.001 | Copper | total | mg/l |  |  | mg/l
SW1 | Spring Ditch | 2025-05-13 | 0.33333 | mg/l | 0 | 0 | 0 | 0.025 | Dimethylphenols | <0.05 | Dimethylphenols | mg/l |  |  |  | mg/l
SW1 | Spring Ditch | 2025-05-13 | 0.33333 |  | 1 | 0 | 0 | 12 | Dissolved Oxygen (mg O2/l) | 12 | Dissolved | Oxygen | mg | O2/l
SW1 | Spring Ditch | 2025-05-13 | 0.33333 |  | 1 | 0 | 0 | 500 | Electrical conductivity (us/cm) | 500 | Electrical | conductivity | us/cm
SW1 | Spring Ditch | 2025-05-13 | 0.33333 | ug/l | 0 | 0 | 0 | 0.0025 | Ethyl Benzene | <5 | Ethyl | Benzene | ug/l |  |  | ug/l
SW1 | Spring Ditch | 2025-05-13 | 0.33333 | ug/l | 0 | 0 | 0 | 5e-06 | Fluoranthene | <0.01 | Fluoranthene | ug/l |  |  |  | ug/l
SW1 | Spring Ditch | 2025-05-13 | 0.33333 | ug/l | 0 | 0 | 0 | 5e-06 | Fluorene | <0.01 | Fluorene | ug/l |  |  |  | ug/l
SW1 | Spring Ditch | 2025-05-13 | 0.33333 | mg/l | 1 | 0 | 0 | 0.1 | Fluoride | 0.1 | Fluoride | mg/l |  |  |  | mg/l
SW1 | Spring Ditch | 2025-05-13 | 0.33333 | mg/l | 0 | 0 | 0 | 0.05 | GRO (total) C5-C10 | <0.100 | GRO | total | C5-C10 | mg/l |  | mg/l
SW1 | Spring Ditch | 2025-05-13 | 0.33333 | ug/l | 0 | 0 | 0 | 5e-06 | Indeno-123-cd-pyrene | <0.01 | Indeno-123-cd-pyrene | ug/l |  |  |  | ug/l
SW1 | Spring Ditch | 2025-05-13 | 0.33333 | mg/l | 1 | 0 | 0 | 0.01 | Iron | 0.01 | Iron | mg/l |  |  |  | mg/l
SW1 | Spring Ditch | 2025-05-13 | 0.33333 | mg/l | 1 | 0 | 0 | 0.13 | Iron (total) | 0.13 | Iron | total | mg/l |  |  | mg/l
SW1 | Spring Ditch | 2025-05-13 | 0.33333 | mg/l | 0 | 0 | 0 | 0.0001 | Lead | <0.0002 | Lead | mg/l |  |  |  | mg/l
SW1 | Spring Ditch | 2025-05-13 | 0.33333 | mg/l | 0 | 0 | 0 | 0.0001 | Lead (total) | <0.0002 | Lead | total | mg/l |  |  | mg/l
SW1 | Spring Ditch | 2025-05-13 | 0.33333 | ug/l | 0 | 0 | 0 | 0.005 | M&P Xylene | <10 | M&P | Xylene | ug/l |  |  | ug/l
SW1 | Spring Ditch | 2025-05-13 | 0.33333 | mg/l | 1 | 0 | 0 | 2 | Magnesium | 2 | Magnesium | mg/l |  |  |  | mg/l
SW1 | Spring Ditch | 2025-05-13 | 0.33333 | mg/l | 1 | 0 | 0 | 2 | magnesium (total) | 2 | magnesium | total | mg/l |  |  | mg/l
SW1 | Spring Ditch | 2025-05-13 | 0.33333 | mg/l | 0 | 0 | 0 | 0.001 | Manganese | <0.002 | Manganese | mg/l |  |  |  | mg/l
SW1 | Spring Ditch | 2025-05-13 | 0.33333 | mg/l | 1 | 0 | 0 | 0.018 | Manganese total | 0.018 | Manganese | total | mg/l |  |  | mg/l
SW1 | Spring Ditch | 2025-05-13 | 0.33333 | mg/l | 0 | 0 | 0 | 1.5e-05 | Mercury | <0.00003 | Mercury | mg/l |  |  |  | mg/l
SW1 | Spring Ditch | 2025-05-13 | 0.33333 | mg/l | 0 | 0 | 0 | 1.5e-05 | Mercury Total | <0.00003 | Mercury | total | mg/l |  |  | mg/l
SW1 | Spring Ditch | 2025-05-13 | 0.33333 | mg/l | 0 | 0 | 0 | 0.025 | Methyl Phenols | <0.05 | Methyl | Phenols | mg/l |  |  | mg/l
SW1 | Spring Ditch | 2025-05-13 | 0.33333 | mg/l | 0 | 0 | 0 | 0.0005 | Molybdenum | <0.001 | Molybdenum | mg/l |  |  |  | mg/l
SW1 | Spring Ditch | 2025-05-13 | 0.33333 | mg/l | 0 | 0 | 0 | 0.0005 | Molybdenum (Total) | <0.001 | Molybdenum | Total | mg/l |  |  | mg/l
SW1 | Spring Ditch | 2025-05-13 | 0.33333 | ug/l | 0 | 0 | 0 | 5e-06 | Naphthalene | <0.01 | Naphthalene | ug/l |  |  |  | ug/l
SW1 | Spring Ditch | 2025-05-13 | 0.33333 | mg/l | 1 | 0 | 0 | 0.001 | Nickel | 0.001 | Nickel | mg/l |  |  |  | mg/l
SW1 | Spring Ditch | 2025-05-13 | 0.33333 | mg/l | 1 | 0 | 0 | 0.001 | Nickel Total | 0.001 | Nickel | Total | mg/l |  |  | mg/l
SW1 | Spring Ditch | 2025-05-13 | 0.33333 | mg/l | 1 | 0 | 0 | 3.6 | Nitrate-N | 3.6 | Nitrate-N | mg/l |  |  |  | mg/l
SW1 | Spring Ditch | 2025-05-13 | 0.33333 | mg/l | 1 | 0 | 0 | 0.03 | Nitrite-N | 0.03 | Nitrite-N | mg/l |  |  |  | mg/l
SW1 | Spring Ditch | 2025-05-13 | 0.33333 | ug/l | 0 | 0 | 0 | 0.0025 | O-Xylene | <5 | O-Xylene | ug/l |  |  |  | ug/l
SW1 | Spring Ditch | 2025-05-13 | 0.33333 |  | 1 | 0 | 0 | 7.8 | pH (liquid) (pH units) | 7.8 | pH | liquid | pH | units
SW1 | Spring Ditch | 2025-05-13 | 0.33333 | ug/l | 0 | 0 | 0 | 5e-06 | Phenanthrene | <0.01 | Phenanthrene | ug/l |  |  |  | ug/l
SW1 | Spring Ditch | 2025-05-13 | 0.33333 | mg/l | 0 | 0 | 0 | 0.025 | Phenols | <0.05 | Phenols | mg/l |  |  |  | mg/l
SW1 | Spring Ditch | 2025-05-13 | 0.33333 | mg/l | 0 | 0 | 0 | 0.1 | Phenols total | <0.20 | Phenols | total | mg/l |  |  | mg/l
SW1 | Spring Ditch | 2025-05-13 | 0.33333 | mg/l | 0 | 0 | 0 | 0.005 | Phosphorus as P | <0.01 | Phosphorus | as | P | mg/l |  | mg/l
SW1 | Spring Ditch | 2025-05-13 | 0.33333 | mg/l | 1 | 0 | 0 | 1 | Potassium | 1 | Potassium | mg/l |  |  |  | mg/l
SW1 | Spring Ditch | 2025-05-13 | 0.33333 | mg/l | 1 | 0 | 0 | 1 | Potassium (Total) | 1 | Potassium | Total | mg/l |  |  | mg/l
SW1 | Spring Ditch | 2025-05-13 | 0.33333 | ug/l | 0 | 0 | 0 | 5e-06 | Pyrene | <0.01 | Pyrene | ug/l |  |  |  | ug/l
SW1 | Spring Ditch | 2025-05-13 | 0.33333 | mg/l | 0 | 0 | 0 | 0.0005 | Selenium | <0.001 | Selenium | mg/l |  |  |  | mg/l
SW1 | Spring Ditch | 2025-05-13 | 0.33333 | mg/l | 0 | 0 | 0 | 0.0005 | Selenium total | <0.001 | Selenium | total | mg/l |  |  | mg/l
SW1 | Spring Ditch | 2025-05-13 | 0.33333 | mg/l | 1 | 0 | 0 | 10 | Sodium | 10 | Sodium | mg/l |  |  |  | mg/l
SW1 | Spring Ditch | 2025-05-13 | 0.33333 | mg/l | 1 | 0 | 0 | 10 | Sodium (total) | 10 | Sodium | total | mg/l |  |  | mg/l
SW1 | Spring Ditch | 2025-05-13 | 0.33333 | mg/l | 1 | 0 | 0 | 22 | Sulphate | 22 | Sulphate | mg/l |  |  |  | mg/l
SW1 | Spring Ditch | 2025-05-13 | 0.33333 | ug/l | 0 | 0 | 0 | 0.0025 | Toluene | <5 | Toluene | ug/l |  |  |  | ug/l
SW1 | Spring Ditch | 2025-05-13 | 0.33333 | mg/l | 0 | 0 | 0 | 0.005 | Total TPH >C8-C40 (Aliphatic) | <0.01 | Total | TPH | >C8-C40 | Aliphatic | mg/l | mg/l
SW1 | Spring Ditch | 2025-05-13 | 0.33333 | mg/l | 0 | 0 | 0 | 0.005 | Total TPH >C8-C40 (Aromatic) | <0.01 | Total | TPH | >C8-C40 | Aromatic | mg/l | mg/l
SW1 | Spring Ditch | 2025-05-13 | 0.33333 | mg/l | 0 | 0 | 0 | 0.005 | TPH (C10-C40) | <0.01 | TPH | C10-C40 | mg/l |  |  | mg/l
SW1 | Spring Ditch | 2025-05-13 | 0.33333 | mg/l | 0 | 0 | 0 | 0.005 | TPH Ali Band >C10-C12 | <0.01 | TPH | Ali | Band | >C10-C12 | mg/l | mg/l
SW1 | Spring Ditch | 2025-05-13 | 0.33333 | mg/l | 0 | 0 | 0 | 0.005 | TPH Ali Band >C12-C16 | <0.01 | TPH | Ali | Band | >C12-C16 | mg/l | mg/l
SW1 | Spring Ditch | 2025-05-13 | 0.33333 | mg/l | 0 | 0 | 0 | 0.005 | TPH Ali Band >C16-C21 | <0.01 | TPH | Ali | Band | >C16-C21 | mg/l | mg/l
SW1 | Spring Ditch | 2025-05-13 | 0.33333 | mg/l | 0 | 0 | 0 | 0.005 | TPH Ali Band >C21-C35 | <0.01 | TPH | Ali | Band | >C21-C35 | mg/l | mg/l
SW1 | Spring Ditch | 2025-05-13 | 0.33333 | mg/l | 0 | 0 | 0 | 0.05 | TPH Ali Band >C5-C6 | <0.100 | TPH | Ali | Band | >C5-C6 | mg/l | mg/l
SW1 | Spring Ditch | 2025-05-13 | 0.33333 | mg/l | 0 | 0 | 0 | 0.05 | TPH Ali Band >C6-C7 | <0.100 | TPH | Ali | Band | >C6-C7 | mg/l | mg/l
SW1 | Spring Ditch | 2025-05-13 | 0.33333 | mg/l | 0 | 0 | 0 | 0.05 | TPH Ali Band >C7-C8 | <0.100 | TPH | Ali | Band | >C7-C8 | mg/l | mg/l
SW1 | Spring Ditch | 2025-05-13 | 0.33333 | mg/l | 0 | 0 | 0 | 0.05 | TPH Ali Band >C8-C10 | <0.100 | TPH | Ali | Band | >C8-C10 | mg/l | mg/l
SW1 | Spring Ditch | 2025-05-13 | 0.33333 | mg/l | 0 | 0 | 0 | 0.005 | TPH Aro Band >C10-C12 | <0.01 | TPH | Aro | Band | >C10-C12 | mg/l | mg/l
SW1 | Spring Ditch | 2025-05-13 | 0.33333 | mg/l | 0 | 0 | 0 | 0.005 | TPH Aro Band >C12-C16 | <0.01 | TPH | Aro | Band | >C12-C16 | mg/l | mg/l
SW1 | Spring Ditch | 2025-05-13 | 0.33333 | mg/l | 0 | 0 | 0 | 0.005 | TPH Aro Band >C16-C21 | <0.01 | TPH | Aro | Band | >C16-C21 | mg/l | mg/l
SW1 | Spring Ditch | 2025-05-13 | 0.33333 | mg/l | 0 | 0 | 0 | 0.005 | TPH Aro Band >C21-C35 | <0.01 | TPH | Aro | Band | >C21-C35 | mg/l | mg/l
SW1 | Spring Ditch | 2025-05-13 | 0.33333 | mg/l | 0 | 0 | 0 | 0.0025 | TPH Aro Band >C5-C7 | <0.005 | TPH | Aro | Band | >C5-C7 | mg/l | mg/l
SW1 | Spring Ditch | 2025-05-13 | 0.33333 | mg/l | 0 | 0 | 0 | 0.0025 | TPH Aro Band >C7-C8 | <0.005 | TPH | Aro | Band | >C7-C8 | mg/l | mg/l
SW1 | Spring Ditch | 2025-05-13 | 0.33333 | mg/l | 0 | 0 | 0 | 0.01 | TPH Aro Band >C8-C10 | <0.020 | TPH | Aro | Band | >C8-C10 | mg/l | mg/l
SW1 | Spring Ditch | 2025-05-13 | 0.33333 | mg/l | 0 | 0 | 0 | 0.025 | Trimethylphenols | <0.05 | Trimethylphenols | mg/l |  |  |  | mg/l
SW1 | Spring Ditch | 2025-05-13 | 0.33333 | mg/l | 0 | 0 | 0 | 0.001 | Zinc | <0.002 | Zinc | mg/l |  |  |  | mg/l
SW1 | Spring Ditch | 2025-05-13 | 0.33333 | mg/l | 1 | 0 | 0 | 0.006 | Zinc (Total) | 0.006 | Zinc | Total | mg/l |  |  | mg/l
SW1 | Spring Ditch | 2025-04-08 | 0 | ug/l | 0 | 0 | 0 | 5e-06 | Acenaphthene | <0.01 | Acenaphthene | ug/l |  |  |  | ug/l
SW1 | Spring Ditch | 2025-04-08 | 0 | ug/l | 0 | 0 | 0 | 5e-06 | Acenaphthylene | <0.01 | Acenaphthylene | ug/l |  |  |  | ug/l
SW1 | Spring Ditch | 2025-04-08 | 0 | mg/l | 1 | 0 | 0 | 205 | Alkalinity | 205 | Alkalinity | mg/l |  |  |  | mg/l
SW1 | Spring Ditch | 2025-04-08 | 0 | mg/l | 0 | 0 | 0 | 0.005 | Aluminium | <0.01 | Aluminium | mg/l |  |  |  | mg/l
SW1 | Spring Ditch | 2025-04-08 | 0 | mg/l | 1 | 0 | 0 | 0.01 | Aluminium total | 0.01 | Aluminium | total | mg/l |  |  | mg/l
SW1 | Spring Ditch | 2025-04-08 | 0 | mg/l | 1 | 0 | 0 | 0.03 | Ammoniacal Nitrogen | 0.03 | Ammoniacal | Nitrogen | mg/l |  |  | mg/l
SW1 | Spring Ditch | 2025-04-08 | 0 | ug/l | 0 | 0 | 0 | 5e-06 | Anthracene | <0.01 | Anthracene | ug/l |  |  |  | ug/l
SW1 | Spring Ditch | 2025-04-08 | 0 | mg/l | 0 | 0 | 0 | 0.0005 | Antimony | <0.001 | Antimony | mg/l |  |  |  | mg/l
SW1 | Spring Ditch | 2025-04-08 | 0 | mg/l | 0 | 0 | 0 | 0.0005 | Antimony (total) | <0.001 | Antimony | total | mg/l |  |  | mg/l
SW1 | Spring Ditch | 2025-04-08 | 0 | mg/l | 0 | 0 | 0 | 0.0005 | Arsenic | <0.001 | Arsenic | mg/l |  |  |  | mg/l
SW1 | Spring Ditch | 2025-04-08 | 0 | mg/l | 0 | 0 | 0 | 0.0005 | Arsenic (total) | <0.001 | Arsenic | total | mg/l |  |  | mg/l
SW1 | Spring Ditch | 2025-04-08 | 0 | mg/l | 1 | 0 | 0 | 0.02 | Barium(Total) | 0.02 | Barium | Total | mg/l |  |  | mg/l
SW1 | Spring Ditch | 2025-04-08 | 0 | mg/l | 1 | 0 | 0 | 0.02 | Barium | 0.02 | Barium | mg/l | mg/l |  |  | mg/l
SW1 | Spring Ditch | 2025-04-08 | 0 | ug/l | 0 | 0 | 0 | 0.0005 | Benzene | <1 | Benzene | ug/l |  |  |  | ug/l
SW1 | Spring Ditch | 2025-04-08 | 0 | ug/l | 0 | 0 | 0 | 5e-06 | Benzo-a-anthracene | <0.01 | Benzo-a-anthracene | ug/l |  |  |  | ug/l
SW1 | Spring Ditch | 2025-04-08 | 0 | ug/l | 0 | 0 | 0 | 5e-06 | Benzo-a-pyrene | <0.01 | Benzo-a-pyrene | ug/l |  |  |  | ug/l
SW1 | Spring Ditch | 2025-04-08 | 0 | ug/l | 0 | 0 | 0 | 5e-06 | Benzo-b-fluoranthene | <0.01 | Benzo-b-fluoranthene | ug/l |  |  |  | ug/l
SW1 | Spring Ditch | 2025-04-08 | 0 | ug/l | 0 | 0 | 0 | 5e-06 | Benzo-ghi-perylene | <0.01 | Benzo-ghi-perylene | ug/l |  |  |  | ug/l
SW1 | Spring Ditch | 2025-04-08 | 0 | ug/l | 0 | 0 | 0 | 5e-06 | Benzo-k-fluoranthene | <0.01 | Benzo-k-fluoranthene | ug/l |  |  |  | ug/l
SW1 | Spring Ditch | 2025-04-08 | 0 | mg/l | 0 | 0 | 0 | 1e-05 | Cadmium | <0.00002 | Cadmium | mg/l |  |  |  | mg/l
SW1 | Spring Ditch | 2025-04-08 | 0 | mg/l | 0 | 0 | 0 | 1e-05 | Cadmium (Total) | <0.00002 | Cadmium | Total | mg/l |  |  | mg/l
SW1 | Spring Ditch | 2025-04-08 | 0 | mg/l | 1 | 0 | 0 | 101 | Calcium | 101 | Calcium | mg/l |  |  |  | mg/l
SW1 | Spring Ditch | 2025-04-08 | 0 | mg/l | 1 | 0 | 0 | 104 | Calcium (total) | 104 | Calcium | total | mg/l |  |  | mg/l
SW1 | Spring Ditch | 2025-04-08 | 0 | mg/l | 1 | 0 | 0 | 20 | Chloride | 20 | Chloride | mg/l |  |  |  | mg/l
SW1 | Spring Ditch | 2025-04-08 | 0 | mg/l | 0 | 0 | 0 | 0.0005 | Chromium | <0.001 | Chromium | mg/l |  |  |  | mg/l
SW1 | Spring Ditch | 2025-04-08 | 0 | mg/l | 0 | 0 | 0 | 0.0005 | Chromium total | <0.001 | Chromium | total | mg/l |  |  | mg/l
SW1 | Spring Ditch | 2025-04-08 | 0 | ug/l | 0 | 0 | 0 | 5e-06 | Chrysene | <0.01 | Chrysene | ug/l |  |  |  | ug/l
SW1 | Spring Ditch | 2025-04-08 | 0 | mg/l | 0 | 0 | 0 | 0.0005 | Copper | <0.001 | Copper | mg/l |  |  |  | mg/l
SW1 | Spring Ditch | 2025-04-08 | 0 | mg/l | 0 | 0 | 0 | 0.0005 | Copper (total) | <0.001 | Copper | total | mg/l |  |  | mg/l
SW1 | Spring Ditch | 2025-04-08 | 0 | mg/l | 0 | 0 | 0 | 0.025 | Dimethylphenols | <0.05 | Dimethylphenols | mg/l |  |  |  | mg/l
SW1 | Spring Ditch | 2025-04-08 | 0 |  | 1 | 0 | 0 | 12.6 | Dissolved Oxygen (mg O2/l) | 12.6 | Dissolved | Oxygen | mg | O2/l
SW1 | Spring Ditch | 2025-04-08 | 0 |  | 1 | 0 | 0 | 524 | Electrical conductivity (us/cm) | 524 | Electrical | conductivity | us/cm
SW1 | Spring Ditch | 2025-04-08 | 0 | ug/l | 0 | 0 | 0 | 0.00025 | Ethyl Benzene | <0.5 | Ethyl | Benzene | ug/l |  |  | ug/l
SW1 | Spring Ditch | 2025-04-08 | 0 | ug/l | 0 | 0 | 0 | 5e-06 | Fluoranthene | <0.01 | Fluoranthene | ug/l |  |  |  | ug/l
SW1 | Spring Ditch | 2025-04-08 | 0 | ug/l | 0 | 0 | 0 | 5e-06 | Fluorene | <0.01 | Fluorene | ug/l |  |  |  | ug/l
SW1 | Spring Ditch | 2025-04-08 | 0 | mg/l | 1 | 0 | 0 | 0.1 | Fluoride | 0.1 | Fluoride | mg/l |  |  |  | mg/l
SW1 | Spring Ditch | 2025-04-08 | 0 | mg/l | 0 | 0 | 0 | 0.05 | GRO (total) C5-C10 | <0.100 | GRO | total | C5-C10 | mg/l |  | mg/l
SW1 | Spring Ditch | 2025-04-08 | 0 | ug/l | 0 | 0 | 0 | 5e-06 | Indeno-123-cd-pyrene | <0.01 | Indeno-123-cd-pyrene | ug/l |  |  |  | ug/l
SW1 | Spring Ditch | 2025-04-08 | 0 | mg/l | 0 | 0 | 0 | 0.005 | Iron | <0.01 | Iron | mg/l |  |  |  | mg/l
SW1 | Spring Ditch | 2025-04-08 | 0 | mg/l | 1 | 0 | 0 | 0.05 | Iron (total) | 0.05 | Iron | total | mg/l |  |  | mg/l
SW1 | Spring Ditch | 2025-04-08 | 0 | mg/l | 0 | 0 | 0 | 0.0001 | Lead | <0.0002 | Lead | mg/l |  |  |  | mg/l
SW1 | Spring Ditch | 2025-04-08 | 0 | mg/l | 0 | 0 | 0 | 0.0001 | Lead (total) | <0.0002 | Lead | total | mg/l |  |  | mg/l
SW1 | Spring Ditch | 2025-04-08 | 0 | ug/l | 0 | 0 | 0 | 0.0005 | M&P Xylene | <1 | M&P | Xylene | ug/l |  |  | ug/l
SW1 | Spring Ditch | 2025-04-08 | 0 | mg/l | 1 | 0 | 0 | 2 | Magnesium | 2 | Magnesium | mg/l |  |  |  | mg/l
SW1 | Spring Ditch | 2025-04-08 | 0 | mg/l | 1 | 0 | 0 | 2 | magnesium (total) | 2 | magnesium | total | mg/l |  |  | mg/l
SW1 | Spring Ditch | 2025-04-08 | 0 | mg/l | 0 | 0 | 0 | 0.001 | Manganese | <0.002 | Manganese | mg/l |  |  |  | mg/l
SW1 | Spring Ditch | 2025-04-08 | 0 | mg/l | 1 | 0 | 0 | 0.01 | Manganese total | 0.01 | Manganese | total | mg/l |  |  | mg/l
SW1 | Spring Ditch | 2025-04-08 | 0 | mg/l | 0 | 0 | 0 | 1.5e-05 | Mercury | <0.00003 | Mercury | mg/l |  |  |  | mg/l
SW1 | Spring Ditch | 2025-04-08 | 0 | mg/l | 0 | 0 | 0 | 1.5e-05 | Mercury Total | <0.00003 | Mercury | total | mg/l |  |  | mg/l
SW1 | Spring Ditch | 2025-04-08 | 0 | mg/l | 0 | 0 | 0 | 0.025 | Methyl Phenols | <0.05 | Methyl | Phenols | mg/l |  |  | mg/l
SW1 | Spring Ditch | 2025-04-08 | 0 | mg/l | 0 | 0 | 0 | 0.0005 | Molybdenum | <0.001 | Molybdenum | mg/l |  |  |  | mg/l
SW1 | Spring Ditch | 2025-04-08 | 0 | mg/l | 0 | 0 | 0 | 0.0005 | Molybdenum (Total) | <0.001 | Molybdenum | Total | mg/l |  |  | mg/l
SW1 | Spring Ditch | 2025-04-08 | 0 | ug/l | 0 | 0 | 0 | 5e-06 | Naphthalene | <0.01 | Naphthalene | ug/l |  |  |  | ug/l
SW1 | Spring Ditch | 2025-04-08 | 0 | mg/l | 0 | 0 | 0 | 0.0005 | Nickel | <0.001 | Nickel | mg/l |  |  |  | mg/l
SW1 | Spring Ditch | 2025-04-08 | 0 | mg/l | 0 | 0 | 0 | 0.0005 | Nickel Total | <0.001 | Nickel | Total | mg/l |  |  | mg/l
SW1 | Spring Ditch | 2025-04-08 | 0 | mg/l | 1 | 0 | 0 | 6.5 | Nitrate-N | 6.5 | Nitrate-N | mg/l |  |  |  | mg/l
SW1 | Spring Ditch | 2025-04-08 | 0 | mg/l | 1 | 0 | 0 | 0.02 | Nitrite-N | 0.02 | Nitrite-N | mg/l |  |  |  | mg/l
SW1 | Spring Ditch | 2025-04-08 | 0 | ug/l | 0 | 0 | 0 | 0.0005 | O-Xylene | <1 | O-Xylene | ug/l |  |  |  | ug/l
SW1 | Spring Ditch | 2025-04-08 | 0 |  | 1 | 0 | 0 | 8.1 | pH (liquid) (pH units) | 8.1 | pH | liquid | pH | units
SW1 | Spring Ditch | 2025-04-08 | 0 | ug/l | 0 | 0 | 0 | 5e-06 | Phenanthrene | <0.01 | Phenanthrene | ug/l |  |  |  | ug/l
SW1 | Spring Ditch | 2025-04-08 | 0 | mg/l | 0 | 0 | 0 | 0.025 | Phenols | <0.05 | Phenols | mg/l |  |  |  | mg/l
SW1 | Spring Ditch | 2025-04-08 | 0 | mg/l | 0 | 0 | 0 | 0.1 | Phenols total | <0.20 | Phenols | total | mg/l |  |  | mg/l
SW1 | Spring Ditch | 2025-04-08 | 0 | mg/l | 0 | 0 | 0 | 0.005 | Phosphorus as P | <0.01 | Phosphorus | as | P | mg/l |  | mg/l
SW1 | Spring Ditch | 2025-04-08 | 0 | mg/l | 1 | 0 | 0 | 1 | Potassium | 1 | Potassium | mg/l |  |  |  | mg/l
SW1 | Spring Ditch | 2025-04-08 | 0 | mg/l | 1 | 0 | 0 | 1 | Potassium (Total) | 1 | Potassium | Total | mg/l |  |  | mg/l
SW1 | Spring Ditch | 2025-04-08 | 0 | ug/l | 0 | 0 | 0 | 5e-06 | Pyrene | <0.01 | Pyrene | ug/l |  |  |  | ug/l
SW1 | Spring Ditch | 2025-04-08 | 0 | mg/l | 0 | 0 | 0 | 0.0005 | Selenium | <0.001 | Selenium | mg/l |  |  |  | mg/l
SW1 | Spring Ditch | 2025-04-08 | 0 | mg/l | 0 | 0 | 0 | 0.0005 | Selenium total | <0.001 | Selenium | total | mg/l |  |  | mg/l
SW1 | Spring Ditch | 2025-04-08 | 0 | mg/l | 1 | 0 | 0 | 10 | Sodium | 10 | Sodium | mg/l |  |  |  | mg/l
SW1 | Spring Ditch | 2025-04-08 | 0 | mg/l | 1 | 0 | 0 | 10 | Sodium (total) | 10 | Sodium | total | mg/l |  |  | mg/l
SW1 | Spring Ditch | 2025-04-08 | 0 | mg/l | 1 | 0 | 0 | 21 | Sulphate | 21 | Sulphate | mg/l |  |  |  | mg/l
SW1 | Spring Ditch | 2025-04-08 | 0 | ug/l | 0 | 0 | 0 | 0.0005 | Toluene | <1 | Toluene | ug/l |  |  |  | ug/l
SW1 | Spring Ditch | 2025-04-08 | 0 | mg/l | 1 | 0 | 0 | 0.01 | Total TPH >C8-C40 (Aliphatic) | 0.01 | Total | TPH | >C8-C40 | Aliphatic | mg/l | mg/l
SW1 | Spring Ditch | 2025-04-08 | 0 | mg/l | 1 | 0 | 0 | 0.02 | Total TPH >C8-C40 (Aromatic) | 0.02 | Total | TPH | >C8-C40 | Aromatic | mg/l | mg/l
SW1 | Spring Ditch | 2025-04-08 | 0 | mg/l | 0 | 0 | 0 | 0.005 | TPH (C10-C40) | <0.01 | TPH | C10-C40 | mg/l |  |  | mg/l
SW1 | Spring Ditch | 2025-04-08 | 0 | mg/l | 0 | 0 | 0 | 0.005 | TPH Ali Band >C10-C12 | <0.01 | TPH | Ali | Band | >C10-C12 | mg/l | mg/l
SW1 | Spring Ditch | 2025-04-08 | 0 | mg/l | 0 | 0 | 0 | 0.005 | TPH Ali Band >C12-C16 | <0.01 | TPH | Ali | Band | >C12-C16 | mg/l | mg/l
SW1 | Spring Ditch | 2025-04-08 | 0 | mg/l | 0 | 0 | 0 | 0.005 | TPH Ali Band >C16-C21 | <0.01 | TPH | Ali | Band | >C16-C21 | mg/l | mg/l
SW1 | Spring Ditch | 2025-04-08 | 0 | mg/l | 0 | 0 | 0 | 0.005 | TPH Ali Band >C21-C35 | <0.01 | TPH | Ali | Band | >C21-C35 | mg/l | mg/l
SW1 | Spring Ditch | 2025-04-08 | 0 | mg/l | 0 | 0 | 0 | 0.05 | TPH Ali Band >C5-C6 | <0.100 | TPH | Ali | Band | >C5-C6 | mg/l | mg/l
SW1 | Spring Ditch | 2025-04-08 | 0 | mg/l | 0 | 0 | 0 | 0.05 | TPH Ali Band >C6-C7 | <0.100 | TPH | Ali | Band | >C6-C7 | mg/l | mg/l
SW1 | Spring Ditch | 2025-04-08 | 0 | mg/l | 0 | 0 | 0 | 0.05 | TPH Ali Band >C7-C8 | <0.100 | TPH | Ali | Band | >C7-C8 | mg/l | mg/l
SW1 | Spring Ditch | 2025-04-08 | 0 | mg/l | 0 | 0 | 0 | 0.05 | TPH Ali Band >C8-C10 | <0.100 | TPH | Ali | Band | >C8-C10 | mg/l | mg/l
SW1 | Spring Ditch | 2025-04-08 | 0 | mg/l | 0 | 0 | 0 | 0.005 | TPH Aro Band >C10-C12 | <0.01 | TPH | Aro | Band | >C10-C12 | mg/l | mg/l
SW1 | Spring Ditch | 2025-04-08 | 0 | mg/l | 0 | 0 | 0 | 0.005 | TPH Aro Band >C12-C16 | <0.01 | TPH | Aro | Band | >C12-C16 | mg/l | mg/l
SW1 | Spring Ditch | 2025-04-08 | 0 | mg/l | 0 | 0 | 0 | 0.005 | TPH Aro Band >C16-C21 | <0.01 | TPH | Aro | Band | >C16-C21 | mg/l | mg/l
SW1 | Spring Ditch | 2025-04-08 | 0 | mg/l | 1 | 0 | 0 | 0.01 | TPH Aro Band >C21-C35 | 0.01 | TPH | Aro | Band | >C21-C35 | mg/l | mg/l
SW1 | Spring Ditch | 2025-04-08 | 0 | mg/l | 0 | 0 | 0 | 0.0025 | TPH Aro Band >C5-C7 | <0.005 | TPH | Aro | Band | >C5-C7 | mg/l | mg/l
SW1 | Spring Ditch | 2025-04-08 | 0 | mg/l | 0 | 0 | 0 | 0.0025 | TPH Aro Band >C7-C8 | <0.005 | TPH | Aro | Band | >C7-C8 | mg/l | mg/l
SW1 | Spring Ditch | 2025-04-08 | 0 | mg/l | 0 | 0 | 0 | 0.01 | TPH Aro Band >C8-C10 | <0.020 | TPH | Aro | Band | >C8-C10 | mg/l | mg/l
SW1 | Spring Ditch | 2025-04-08 | 0 | mg/l | 0 | 0 | 0 | 0.025 | Trimethylphenols | <0.05 | Trimethylphenols | mg/l |  |  |  | mg/l
SW1 | Spring Ditch | 2025-04-08 | 0 | mg/l | 1 | 0 | 0 | 0.002 | Zinc | 0.002 | Zinc | mg/l |  |  |  | mg/l
SW1 | Spring Ditch | 2025-04-08 | 0 | mg/l | 1 | 0 | 0 | 0.002 | Zinc (Total) | 0.002 | Zinc | Total | mg/l |  |  | mg/l
SW1 | Spring Ditch | 2024-11-15 | 0 | ug/l | 0 | 0 | 0 | 5e-06 | Acenaphthene | <0.01 | Acenaphthene | ug/l |  |  |  | ug/l
SW1 | Spring Ditch | 2024-11-15 | 0 | ug/l | 0 | 0 | 0 | 5e-06 | Acenaphthylene | <0.01 | Acenaphthylene | ug/l |  |  |  | ug/l
SW1 | Spring Ditch | 2024-11-15 | 0 | mg/l | 1 | 0 | 0 | 247 | Alkalinity | 247 | Alkalinity | mg/l |  |  |  | mg/l
SW1 | Spring Ditch | 2024-11-15 | 0 | mg/l | 0 | 0 | 0 | 0.005 | Aluminium | <0.01 | Aluminium | mg/l |  |  |  | mg/l
SW1 | Spring Ditch | 2024-11-15 | 0 | mg/l | 1 | 0 | 0 | 0.16 | Aluminium total | 0.16 | Aluminium | total | mg/l |  |  | mg/l
SW1 | Spring Ditch | 2024-11-15 | 0 | mg/l | 1 | 0 | 0 | 0.11 | Ammoniacal Nitrogen | 0.11 | Ammoniacal | Nitrogen | mg/l |  |  | mg/l
SW1 | Spring Ditch | 2024-11-15 | 0 | ug/l | 0 | 0 | 0 | 5e-06 | Anthracene | <0.01 | Anthracene | ug/l |  |  |  | ug/l
SW1 | Spring Ditch | 2024-11-15 | 0 | mg/l | 0 | 0 | 0 | 0.0005 | Antimony | <0.001 | Antimony | mg/l |  |  |  | mg/l
SW1 | Spring Ditch | 2024-11-15 | 0 | mg/l | 0 | 0 | 0 | 0.0005 | Antimony (total) | <0.001 | Antimony | total | mg/l |  |  | mg/l
SW1 | Spring Ditch | 2024-11-15 | 0 | mg/l | 1 | 0 | 0 | 0.002 | Arsenic | 0.002 | Arsenic | mg/l |  |  |  | mg/l
SW1 | Spring Ditch | 2024-11-15 | 0 | mg/l | 1 | 0 | 0 | 0.002 | Arsenic (total) | 0.002 | Arsenic | total | mg/l |  |  | mg/l
SW1 | Spring Ditch | 2024-11-15 | 0 | mg/l | 1 | 0 | 0 | 0.02 | Barium(Total) | 0.02 | Barium | Total | mg/l |  |  | mg/l
SW1 | Spring Ditch | 2024-11-15 | 0 | mg/l | 1 | 0 | 0 | 0.02 | Barium | 0.02 | Barium | mg/l | mg/l |  |  | mg/l
SW1 | Spring Ditch | 2024-11-15 | 0 | ug/l | 0 | 0 | 0 | 0.0025 | Benzene | <5 | Benzene | ug/l |  |  |  | ug/l
SW1 | Spring Ditch | 2024-11-15 | 0 | ug/l | 0 | 0 | 0 | 5e-06 | Benzo-a-anthracene | <0.01 | Benzo-a-anthracene | ug/l |  |  |  | ug/l
SW1 | Spring Ditch | 2024-11-15 | 0 | ug/l | 0 | 0 | 0 | 5e-06 | Benzo-a-pyrene | <0.01 | Benzo-a-pyrene | ug/l |  |  |  | ug/l
SW1 | Spring Ditch | 2024-11-15 | 0 | ug/l | 0 | 0 | 0 | 5e-06 | Benzo-b-fluoranthene | <0.01 | Benzo-b-fluoranthene | ug/l |  |  |  | ug/l
SW1 | Spring Ditch | 2024-11-15 | 0 | ug/l | 0 | 0 | 0 | 5e-06 | Benzo-ghi-perylene | <0.01 | Benzo-ghi-perylene | ug/l |  |  |  | ug/l
SW1 | Spring Ditch | 2024-11-15 | 0 | ug/l | 0 | 0 | 0 | 5e-06 | Benzo-k-fluoranthene | <0.01 | Benzo-k-fluoranthene | ug/l |  |  |  | ug/l
SW1 | Spring Ditch | 2024-11-15 | 0 | mg/l | 1 | 0 | 0 | 3e-05 | Cadmium | 3e-05 | Cadmium | mg/l |  |  |  | mg/l
SW1 | Spring Ditch | 2024-11-15 | 0 | mg/l | 1 | 0 | 0 | 2e-05 | Cadmium (Total) | 2e-05 | Cadmium | Total | mg/l |  |  | mg/l
SW1 | Spring Ditch | 2024-11-15 | 0 | mg/l | 1 | 0 | 0 | 127 | Calcium | 127 | Calcium | mg/l |  |  |  | mg/l
SW1 | Spring Ditch | 2024-11-15 | 0 | mg/l | 1 | 0 | 0 | 120 | Calcium (total) | 120 | Calcium | total | mg/l |  |  | mg/l
SW1 | Spring Ditch | 2024-11-15 | 0 | mg/l | 1 | 0 | 0 | 21 | Chloride | 21 | Chloride | mg/l |  |  |  | mg/l
SW1 | Spring Ditch | 2024-11-15 | 0 | mg/l | 0 | 0 | 0 | 0.0005 | Chromium | <0.001 | Chromium | mg/l |  |  |  | mg/l
SW1 | Spring Ditch | 2024-11-15 | 0 | mg/l | 0 | 0 | 0 | 0.0005 | Chromium total | <0.001 | Chromium | total | mg/l |  |  | mg/l
SW1 | Spring Ditch | 2024-11-15 | 0 | ug/l | 0 | 0 | 0 | 5e-06 | Chrysene | <0.01 | Chrysene | ug/l |  |  |  | ug/l
SW1 | Spring Ditch | 2024-11-15 | 0 | mg/l | 0 | 0 | 0 | 0.0005 | Copper | <0.001 | Copper | mg/l |  |  |  | mg/l
SW1 | Spring Ditch | 2024-11-15 | 0 | mg/l | 0 | 0 | 0 | 0.0005 | Copper (total) | <0.001 | Copper | total | mg/l |  |  | mg/l
SW1 | Spring Ditch | 2024-11-15 | 0 | mg/l | 0 | 0 | 0 | 0.025 | Dimethylphenols | <0.05 | Dimethylphenols | mg/l |  |  |  | mg/l
SW1 | Spring Ditch | 2024-11-15 | 0 |  | 1 | 0 | 0 | 11.1 | Dissolved Oxygen (mg O2/l) | 11.1 | Dissolved | Oxygen | mg | O2/l
SW1 | Spring Ditch | 2024-11-15 | 0 |  | 1 | 0 | 0 | 568 | Electrical conductivity (us/cm) | 568 | Electrical | conductivity | us/cm
SW1 | Spring Ditch | 2024-11-15 | 0 | ug/l | 0 | 0 | 0 | 0.0025 | Ethyl Benzene | <5 | Ethyl | Benzene | ug/l |  |  | ug/l
SW1 | Spring Ditch | 2024-11-15 | 0 | ug/l | 0 | 0 | 0 | 5e-06 | Fluoranthene | <0.01 | Fluoranthene | ug/l |  |  |  | ug/l
SW1 | Spring Ditch | 2024-11-15 | 0 | ug/l | 0 | 0 | 0 | 5e-06 | Fluorene | <0.01 | Fluorene | ug/l |  |  |  | ug/l
SW1 | Spring Ditch | 2024-11-15 | 0 | mg/l | 1 | 0 | 0 | 0.1 | Fluoride | 0.1 | Fluoride | mg/l |  |  |  | mg/l
SW1 | Spring Ditch | 2024-11-15 | 0 | mg/l | 0 | 0 | 0 | 0.05 | GRO (total) C5-C10 | <0.100 | GRO | total | C5-C10 | mg/l |  | mg/l
SW1 | Spring Ditch | 2024-11-15 | 0 | ug/l | 0 | 0 | 0 | 5e-06 | Indeno-123-cd-pyrene | <0.01 | Indeno-123-cd-pyrene | ug/l |  |  |  | ug/l
SW1 | Spring Ditch | 2024-11-15 | 0 | mg/l | 1 | 0 | 0 | 0.01 | Iron | 0.01 | Iron | mg/l |  |  |  | mg/l
SW1 | Spring Ditch | 2024-11-15 | 0 | mg/l | 1 | 0 | 0 | 0.23 | Iron (total) | 0.23 | Iron | total | mg/l |  |  | mg/l
SW1 | Spring Ditch | 2024-11-15 | 0 | mg/l | 0 | 0 | 0 | 0.0001 | Lead | <0.0002 | Lead | mg/l |  |  |  | mg/l
SW1 | Spring Ditch | 2024-11-15 | 0 | mg/l | 1 | 0 | 0 | 0.0011 | Lead (total) | 0.0011 | Lead | total | mg/l |  |  | mg/l
SW1 | Spring Ditch | 2024-11-15 | 0 | ug/l | 0 | 0 | 0 | 0.005 | M&P Xylene | <10 | M&P | Xylene | ug/l |  |  | ug/l
SW1 | Spring Ditch | 2024-11-15 | 0 | mg/l | 1 | 0 | 0 | 3 | Magnesium | 3 | Magnesium | mg/l |  |  |  | mg/l
SW1 | Spring Ditch | 2024-11-15 | 0 | mg/l | 1 | 0 | 0 | 3 | magnesium (total) | 3 | magnesium | total | mg/l |  |  | mg/l
SW1 | Spring Ditch | 2024-11-15 | 0 | mg/l | 1 | 0 | 0 | 0.008 | Manganese | 0.008 | Manganese | mg/l |  |  |  | mg/l
SW1 | Spring Ditch | 2024-11-15 | 0 | mg/l | 1 | 0 | 0 | 0.048 | Manganese total | 0.048 | Manganese | total | mg/l |  |  | mg/l
SW1 | Spring Ditch | 2024-11-15 | 0 | mg/l | 1 | 0 | 0 | 9e-05 | Mercury | 9e-05 | Mercury | mg/l |  |  |  | mg/l
SW1 | Spring Ditch | 2024-11-15 | 0 | mg/l | 0 | 0 | 0 | 1.5e-05 | Mercury Total | <0.00003 | Mercury | total | mg/l |  |  | mg/l
SW1 | Spring Ditch | 2024-11-15 | 0 | mg/l | 0 | 0 | 0 | 0.025 | Methyl Phenols | <0.05 | Methyl | Phenols | mg/l |  |  | mg/l
SW1 | Spring Ditch | 2024-11-15 | 0 | mg/l | 0 | 0 | 0 | 0.0005 | Molybdenum | <0.001 | Molybdenum | mg/l |  |  |  | mg/l
SW1 | Spring Ditch | 2024-11-15 | 0 | mg/l | 0 | 0 | 0 | 0.0005 | Molybdenum (Total) | <0.001 | Molybdenum | Total | mg/l |  |  | mg/l
SW1 | Spring Ditch | 2024-11-15 | 0 | ug/l | 0 | 0 | 0 | 5e-06 | Naphthalene | <0.01 | Naphthalene | ug/l |  |  |  | ug/l
SW1 | Spring Ditch | 2024-11-15 | 0 | mg/l | 1 | 0 | 0 | 0.002 | Nickel | 0.002 | Nickel | mg/l |  |  |  | mg/l
SW1 | Spring Ditch | 2024-11-15 | 0 | mg/l | 1 | 0 | 0 | 0.002 | Nickel Total | 0.002 | Nickel | Total | mg/l |  |  | mg/l
SW1 | Spring Ditch | 2024-11-15 | 0 | mg/l | 1 | 0 | 0 | 1.9 | Nitrate-N | 1.9 | Nitrate-N | mg/l |  |  |  | mg/l
SW1 | Spring Ditch | 2024-11-15 | 0 | mg/l | 1 | 0 | 0 | 0.03 | Nitrite-N | 0.03 | Nitrite-N | mg/l |  |  |  | mg/l
SW1 | Spring Ditch | 2024-11-15 | 0 | mg/l | 1 | 0 | 0 | 0.05 | Orthophosphate | 0.05 | Orthophosphate | mg/l |  |  |  | mg/l
SW1 | Spring Ditch | 2024-11-15 | 0 | ug/l | 0 | 0 | 0 | 0.0025 | O-Xylene | <5 | O-Xylene | ug/l |  |  |  | ug/l
SW1 | Spring Ditch | 2024-11-15 | 0 |  | 1 | 0 | 0 | 7.8 | pH (liquid) (pH units) | 7.8 | pH | liquid | pH | units
SW1 | Spring Ditch | 2024-11-15 | 0 | ug/l | 0 | 0 | 0 | 5e-06 | Phenanthrene | <0.01 | Phenanthrene | ug/l |  |  |  | ug/l
SW1 | Spring Ditch | 2024-11-15 | 0 | mg/l | 0 | 0 | 0 | 0.025 | Phenols | <0.05 | Phenols | mg/l |  |  |  | mg/l
SW1 | Spring Ditch | 2024-11-15 | 0 | mg/l | 0 | 0 | 0 | 0.1 | Phenols total | <0.20 | Phenols | total | mg/l |  |  | mg/l
SW1 | Spring Ditch | 2024-11-15 | 0 | mg/l | 1 | 0 | 0 | 2 | Potassium | 2 | Potassium | mg/l |  |  |  | mg/l
SW1 | Spring Ditch | 2024-11-15 | 0 | mg/l | 1 | 0 | 0 | 2 | Potassium (Total) | 2 | Potassium | Total | mg/l |  |  | mg/l
SW1 | Spring Ditch | 2024-11-15 | 0 | ug/l | 0 | 0 | 0 | 5e-06 | Pyrene | <0.01 | Pyrene | ug/l |  |  |  | ug/l
SW1 | Spring Ditch | 2024-11-15 | 0 | mg/l | 0 | 0 | 0 | 0.0005 | Selenium | <0.001 | Selenium | mg/l |  |  |  | mg/l
SW1 | Spring Ditch | 2024-11-15 | 0 | mg/l | 0 | 0 | 0 | 0.0005 | Selenium total | <0.001 | Selenium | total | mg/l |  |  | mg/l
SW1 | Spring Ditch | 2024-11-15 | 0 | mg/l | 1 | 0 | 0 | 13 | Sodium | 13 | Sodium | mg/l |  |  |  | mg/l
SW1 | Spring Ditch | 2024-11-15 | 0 | mg/l | 1 | 0 | 0 | 13 | Sodium (total) | 13 | Sodium | total | mg/l |  |  | mg/l
SW1 | Spring Ditch | 2024-11-15 | 0 | mg/l | 1 | 0 | 0 | 22 | Sulphate | 22 | Sulphate | mg/l |  |  |  | mg/l
SW1 | Spring Ditch | 2024-11-15 | 0 | ug/l | 0 | 0 | 0 | 0.0025 | Toluene | <5 | Toluene | ug/l |  |  |  | ug/l
SW1 | Spring Ditch | 2024-11-15 | 0 | mg/l | 0 | 0 | 0 | 0.005 | Total TPH >C8-C40 (Aliphatic) | <0.01 | Total | TPH | >C8-C40 | Aliphatic | mg/l | mg/l
SW1 | Spring Ditch | 2024-11-15 | 0 | mg/l | 0 | 0 | 0 | 0.005 | Total TPH >C8-C40 (Aromatic) | <0.01 | Total | TPH | >C8-C40 | Aromatic | mg/l | mg/l
SW1 | Spring Ditch | 2024-11-15 | 0 | mg/l | 1 | 0 | 0 | 0.02 | TPH (C10-C40) | 0.02 | TPH | C10-C40 | mg/l |  |  | mg/l
SW1 | Spring Ditch | 2024-11-15 | 0 | mg/l | 0 | 0 | 0 | 0.005 | TPH Ali Band >C10-C12 | <0.01 | TPH | Ali | Band | >C10-C12 | mg/l | mg/l
SW1 | Spring Ditch | 2024-11-15 | 0 | mg/l | 0 | 0 | 0 | 0.005 | TPH Ali Band >C12-C16 | <0.01 | TPH | Ali | Band | >C12-C16 | mg/l | mg/l
SW1 | Spring Ditch | 2024-11-15 | 0 | mg/l | 0 | 0 | 0 | 0.005 | TPH Ali Band >C16-C21 | <0.01 | TPH | Ali | Band | >C16-C21 | mg/l | mg/l
SW1 | Spring Ditch | 2024-11-15 | 0 | mg/l | 0 | 0 | 0 | 0.005 | TPH Ali Band >C21-C35 | <0.01 | TPH | Ali | Band | >C21-C35 | mg/l | mg/l
SW1 | Spring Ditch | 2024-11-15 | 0 | mg/l | 0 | 0 | 0 | 0.05 | TPH Ali Band >C5-C6 | <0.100 | TPH | Ali | Band | >C5-C6 | mg/l | mg/l
SW1 | Spring Ditch | 2024-11-15 | 0 | mg/l | 0 | 0 | 0 | 0.05 | TPH Ali Band >C6-C7 | <0.100 | TPH | Ali | Band | >C6-C7 | mg/l | mg/l
SW1 | Spring Ditch | 2024-11-15 | 0 | mg/l | 0 | 0 | 0 | 0.05 | TPH Ali Band >C7-C8 | <0.100 | TPH | Ali | Band | >C7-C8 | mg/l | mg/l
SW1 | Spring Ditch | 2024-11-15 | 0 | mg/l | 0 | 0 | 0 | 0.05 | TPH Ali Band >C8-C10 | <0.100 | TPH | Ali | Band | >C8-C10 | mg/l | mg/l
SW1 | Spring Ditch | 2024-11-15 | 0 | mg/l | 0 | 0 | 0 | 0.005 | TPH Aro Band >C10-C12 | <0.01 | TPH | Aro | Band | >C10-C12 | mg/l | mg/l
SW1 | Spring Ditch | 2024-11-15 | 0 | mg/l | 0 | 0 | 0 | 0.005 | TPH Aro Band >C12-C16 | <0.01 | TPH | Aro | Band | >C12-C16 | mg/l | mg/l
SW1 | Spring Ditch | 2024-11-15 | 0 | mg/l | 0 | 0 | 0 | 0.005 | TPH Aro Band >C16-C21 | <0.01 | TPH | Aro | Band | >C16-C21 | mg/l | mg/l
SW1 | Spring Ditch | 2024-11-15 | 0 | mg/l | 0 | 0 | 0 | 0.005 | TPH Aro Band >C21-C35 | <0.01 | TPH | Aro | Band | >C21-C35 | mg/l | mg/l
SW1 | Spring Ditch | 2024-11-15 | 0 | mg/l | 0 | 0 | 0 | 0.0025 | TPH Aro Band >C5-C7 | <0.005 | TPH | Aro | Band | >C5-C7 | mg/l | mg/l
SW1 | Spring Ditch | 2024-11-15 | 0 | mg/l | 0 | 0 | 0 | 0.0025 | TPH Aro Band >C7-C8 | <0.005 | TPH | Aro | Band | >C7-C8 | mg/l | mg/l
SW1 | Spring Ditch | 2024-11-15 | 0 | mg/l | 0 | 0 | 0 | 0.01 | TPH Aro Band >C8-C10 | <0.020 | TPH | Aro | Band | >C8-C10 | mg/l | mg/l
SW1 | Spring Ditch | 2024-11-15 | 0 | mg/l | 0 | 0 | 0 | 0.025 | Trimethylphenols | <0.05 | Trimethylphenols | mg/l |  |  |  | mg/l
SW1 | Spring Ditch | 2024-11-15 | 0 | mg/l | 1 | 0 | 0 | 0.006 | Zinc | 0.006 | Zinc | mg/l |  |  |  | mg/l
SW1 | Spring Ditch | 2024-11-15 | 0 | mg/l | 1 | 0 | 0 | 0.016 | Zinc (Total) | 0.016 | Zinc | Total | mg/l |  |  | mg/l
SW1 | Spring Ditch | 2024-10-14 | 0 | ug/l | 0 | 0 | 0 | 5e-06 | Acenaphthene | <0.01 | Acenaphthene | ug/l |  |  |  | ug/l
SW1 | Spring Ditch | 2024-10-14 | 0 | ug/l | 0 | 0 | 0 | 5e-06 | Acenaphthylene | <0.01 | Acenaphthylene | ug/l |  |  |  | ug/l
SW1 | Spring Ditch | 2024-10-14 | 0 | mg/l | 1 | 0 | 0 | 221 | Alkalinity | 221 | Alkalinity | mg/l |  |  |  | mg/l
SW1 | Spring Ditch | 2024-10-14 | 0 | mg/l | 0 | 0 | 0 | 0.005 | Aluminium | <0.01 | Aluminium | mg/l |  |  |  | mg/l
SW1 | Spring Ditch | 2024-10-14 | 0 | mg/l | 1 | 0 | 0 | 0.02 | Aluminium total | 0.02 | Aluminium | total | mg/l |  |  | mg/l
SW1 | Spring Ditch | 2024-10-14 | 0 | mg/l | 1 | 0 | 0 | 0.08 | Ammoniacal Nitrogen | 0.08 | Ammoniacal | Nitrogen | mg/l |  |  | mg/l
SW1 | Spring Ditch | 2024-10-14 | 0 | ug/l | 0 | 0 | 0 | 5e-06 | Anthracene | <0.01 | Anthracene | ug/l |  |  |  | ug/l
SW1 | Spring Ditch | 2024-10-14 | 0 | mg/l | 0 | 0 | 0 | 0.0005 | Antimony | <0.001 | Antimony | mg/l |  |  |  | mg/l
SW1 | Spring Ditch | 2024-10-14 | 0 | mg/l | 0 | 0 | 0 | 0.0005 | Antimony (total) | <0.001 | Antimony | total | mg/l |  |  | mg/l
SW1 | Spring Ditch | 2024-10-14 | 0 | mg/l | 1 | 0 | 0 | 0.002 | Arsenic | 0.002 | Arsenic | mg/l |  |  |  | mg/l
SW1 | Spring Ditch | 2024-10-14 | 0 | mg/l | 1 | 0 | 0 | 0.003 | Arsenic (total) | 0.003 | Arsenic | total | mg/l |  |  | mg/l
SW1 | Spring Ditch | 2024-10-14 | 0 | mg/l | 1 | 0 | 0 | 0.02 | Barium(Total) | 0.02 | Barium | Total | mg/l |  |  | mg/l
SW1 | Spring Ditch | 2024-10-14 | 0 | mg/l | 1 | 0 | 0 | 0.02 | Barium | 0.02 | Barium | mg/l | mg/l |  |  | mg/l
SW1 | Spring Ditch | 2024-10-14 | 0 | ug/l | 0 | 0 | 0 | 0.0005 | Benzene | <1 | Benzene | ug/l |  |  |  | ug/l
SW1 | Spring Ditch | 2024-10-14 | 0 | ug/l | 0 | 0 | 0 | 5e-06 | Benzo-a-anthracene | <0.01 | Benzo-a-anthracene | ug/l |  |  |  | ug/l
SW1 | Spring Ditch | 2024-10-14 | 0 | ug/l | 0 | 0 | 0 | 5e-06 | Benzo-a-pyrene | <0.01 | Benzo-a-pyrene | ug/l |  |  |  | ug/l
SW1 | Spring Ditch | 2024-10-14 | 0 | ug/l | 0 | 0 | 0 | 5e-06 | Benzo-b-fluoranthene | <0.01 | Benzo-b-fluoranthene | ug/l |  |  |  | ug/l
SW1 | Spring Ditch | 2024-10-14 | 0 | ug/l | 0 | 0 | 0 | 5e-06 | Benzo-ghi-perylene | <0.01 | Benzo-ghi-perylene | ug/l |  |  |  | ug/l
SW1 | Spring Ditch | 2024-10-14 | 0 | ug/l | 0 | 0 | 0 | 5e-06 | Benzo-k-fluoranthene | <0.01 | Benzo-k-fluoranthene | ug/l |  |  |  | ug/l
SW1 | Spring Ditch | 2024-10-14 | 0 | mg/l | 0 | 0 | 0 | 1e-05 | Cadmium | <0.00002 | Cadmium | mg/l |  |  |  | mg/l
SW1 | Spring Ditch | 2024-10-14 | 0 | mg/l | 1 | 0 | 0 | 2e-05 | Cadmium (Total) | 2e-05 | Cadmium | Total | mg/l |  |  | mg/l
SW1 | Spring Ditch | 2024-10-14 | 0 | mg/l | 1 | 0 | 0 | 111 | Calcium | 111 | Calcium | mg/l |  |  |  | mg/l
SW1 | Spring Ditch | 2024-10-14 | 0 | mg/l | 1 | 0 | 0 | 115 | Calcium (total) | 115 | Calcium | total | mg/l |  |  | mg/l
SW1 | Spring Ditch | 2024-10-14 | 0 | mg/l | 1 | 0 | 0 | 22 | Chloride | 22 | Chloride | mg/l |  |  |  | mg/l
SW1 | Spring Ditch | 2024-10-14 | 0 | mg/l | 0 | 0 | 0 | 0.0005 | Chromium | <0.001 | Chromium | mg/l |  |  |  | mg/l
SW1 | Spring Ditch | 2024-10-14 | 0 | mg/l | 0 | 0 | 0 | 0.0005 | Chromium total | <0.001 | Chromium | total | mg/l |  |  | mg/l
SW1 | Spring Ditch | 2024-10-14 | 0 | ug/l | 0 | 0 | 0 | 5e-06 | Chrysene | <0.01 | Chrysene | ug/l |  |  |  | ug/l
SW1 | Spring Ditch | 2024-10-14 | 0 | mg/l | 0 | 0 | 0 | 0.0005 | Copper | <0.001 | Copper | mg/l |  |  |  | mg/l
SW1 | Spring Ditch | 2024-10-14 | 0 | mg/l | 0 | 0 | 0 | 0.0005 | Copper (total) | <0.001 | Copper | total | mg/l |  |  | mg/l
SW1 | Spring Ditch | 2024-10-14 | 0 | mg/l | 0 | 0 | 0 | 0.025 | Dimethylphenols | <0.05 | Dimethylphenols | mg/l |  |  |  | mg/l
SW1 | Spring Ditch | 2024-10-14 | 0 |  | 1 | 0 | 0 | 10.3 | Dissolved Oxygen (mg O2/l) | 10.3 | Dissolved | Oxygen | mg | O2/l
SW1 | Spring Ditch | 2024-10-14 | 0 |  | 1 | 0 | 0 | 519 | Electrical conductivity (us/cm) | 519 | Electrical | conductivity | us/cm
SW1 | Spring Ditch | 2024-10-14 | 0 | ug/l | 0 | 0 | 0 | 0.00025 | Ethyl Benzene | <0.5 | Ethyl | Benzene | ug/l |  |  | ug/l
SW1 | Spring Ditch | 2024-10-14 | 0 | ug/l | 0 | 0 | 0 | 5e-06 | Fluoranthene | <0.01 | Fluoranthene | ug/l |  |  |  | ug/l
SW1 | Spring Ditch | 2024-10-14 | 0 | ug/l | 0 | 0 | 0 | 5e-06 | Fluorene | <0.01 | Fluorene | ug/l |  |  |  | ug/l
SW1 | Spring Ditch | 2024-10-14 | 0 | mg/l | 1 | 0 | 0 | 0.2 | Fluoride | 0.2 | Fluoride | mg/l |  |  |  | mg/l
SW1 | Spring Ditch | 2024-10-14 | 0 | mg/l | 0 | 0 | 0 | 0.05 | GRO (total) C5-C10 | <0.100 | GRO | total | C5-C10 | mg/l |  | mg/l
SW1 | Spring Ditch | 2024-10-14 | 0 | ug/l | 0 | 0 | 0 | 5e-06 | Indeno-123-cd-pyrene | <0.01 | Indeno-123-cd-pyrene | ug/l |  |  |  | ug/l
SW1 | Spring Ditch | 2024-10-14 | 0 | mg/l | 1 | 0 | 0 | 0.04 | Iron | 0.04 | Iron | mg/l |  |  |  | mg/l
SW1 | Spring Ditch | 2024-10-14 | 0 | mg/l | 1 | 0 | 0 | 0.43 | Iron (total) | 0.43 | Iron | total | mg/l |  |  | mg/l
SW1 | Spring Ditch | 2024-10-14 | 0 | mg/l | 0 | 0 | 0 | 0.0001 | Lead | <0.0002 | Lead | mg/l |  |  |  | mg/l
SW1 | Spring Ditch | 2024-10-14 | 0 | mg/l | 0 | 0 | 0 | 0.0001 | Lead (total) | <0.0002 | Lead | total | mg/l |  |  | mg/l
SW1 | Spring Ditch | 2024-10-14 | 0 | ug/l | 0 | 0 | 0 | 0.0005 | M&P Xylene | <1 | M&P | Xylene | ug/l |  |  | ug/l
SW1 | Spring Ditch | 2024-10-14 | 0 | mg/l | 1 | 0 | 0 | 3 | Magnesium | 3 | Magnesium | mg/l |  |  |  | mg/l
SW1 | Spring Ditch | 2024-10-14 | 0 | mg/l | 1 | 0 | 0 | 3 | magnesium (total) | 3 | magnesium | total | mg/l |  |  | mg/l
SW1 | Spring Ditch | 2024-10-14 | 0 | mg/l | 1 | 0 | 0 | 0.037 | Manganese | 0.037 | Manganese | mg/l |  |  |  | mg/l
SW1 | Spring Ditch | 2024-10-14 | 0 | mg/l | 1 | 0 | 0 | 0.086 | Manganese total | 0.086 | Manganese | total | mg/l |  |  | mg/l
SW1 | Spring Ditch | 2024-10-14 | 0 | mg/l | 0 | 0 | 0 | 1.5e-05 | Mercury | <0.00003 | Mercury | mg/l |  |  |  | mg/l
SW1 | Spring Ditch | 2024-10-14 | 0 | mg/l | 0 | 0 | 0 | 1.5e-05 | Mercury Total | <0.00003 | Mercury | total | mg/l |  |  | mg/l
SW1 | Spring Ditch | 2024-10-14 | 0 | mg/l | 0 | 0 | 0 | 0.025 | Methyl Phenols | <0.05 | Methyl | Phenols | mg/l |  |  | mg/l
SW1 | Spring Ditch | 2024-10-14 | 0 | mg/l | 0 | 0 | 0 | 0.0005 | Molybdenum | <0.001 | Molybdenum | mg/l |  |  |  | mg/l
SW1 | Spring Ditch | 2024-10-14 | 0 | mg/l | 0 | 0 | 0 | 0.0005 | Molybdenum (Total) | <0.001 | Molybdenum | Total | mg/l |  |  | mg/l
SW1 | Spring Ditch | 2024-10-14 | 0 | ug/l | 0 | 0 | 0 | 5e-06 | Naphthalene | <0.01 | Naphthalene | ug/l |  |  |  | ug/l
SW1 | Spring Ditch | 2024-10-14 | 0 | mg/l | 1 | 0 | 0 | 0.002 | Nickel | 0.002 | Nickel | mg/l |  |  |  | mg/l
SW1 | Spring Ditch | 2024-10-14 | 0 | mg/l | 1 | 0 | 0 | 0.002 | Nickel Total | 0.002 | Nickel | Total | mg/l |  |  | mg/l
SW1 | Spring Ditch | 2024-10-14 | 0 | mg/l | 1 | 0 | 0 | 1.2 | Nitrate-N | 1.2 | Nitrate-N | mg/l |  |  |  | mg/l
SW1 | Spring Ditch | 2024-10-14 | 0 | mg/l | 1 | 0 | 0 | 0.01 | Nitrite-N | 0.01 | Nitrite-N | mg/l |  |  |  | mg/l
SW1 | Spring Ditch | 2024-10-14 | 0 | mg/l | 0 | 0 | 0 | 0.005 | Orthophosphate | <0.01 | Orthophosphate | mg/l |  |  |  | mg/l
SW1 | Spring Ditch | 2024-10-14 | 0 | ug/l | 0 | 0 | 0 | 0.0005 | O-Xylene | <1 | O-Xylene | ug/l |  |  |  | ug/l
SW1 | Spring Ditch | 2024-10-14 | 0 |  | 1 | 0 | 0 | 7.8 | pH (liquid) (pH units) | 7.8 | pH | liquid | pH | units
SW1 | Spring Ditch | 2024-10-14 | 0 | ug/l | 0 | 0 | 0 | 5e-06 | Phenanthrene | <0.01 | Phenanthrene | ug/l |  |  |  | ug/l
SW1 | Spring Ditch | 2024-10-14 | 0 | mg/l | 0 | 0 | 0 | 0.025 | Phenols | <0.05 | Phenols | mg/l |  |  |  | mg/l
SW1 | Spring Ditch | 2024-10-14 | 0 | mg/l | 0 | 0 | 0 | 0.1 | Phenols total | <0.20 | Phenols | total | mg/l |  |  | mg/l
SW1 | Spring Ditch | 2024-10-14 | 0 | mg/l | 1 | 0 | 0 | 2 | Potassium | 2 | Potassium | mg/l |  |  |  | mg/l
SW1 | Spring Ditch | 2024-10-14 | 0 | mg/l | 1 | 0 | 0 | 2 | Potassium (Total) | 2 | Potassium | Total | mg/l |  |  | mg/l
SW1 | Spring Ditch | 2024-10-14 | 0 | ug/l | 0 | 0 | 0 | 5e-06 | Pyrene | <0.01 | Pyrene | ug/l |  |  |  | ug/l
SW1 | Spring Ditch | 2024-10-14 | 0 | mg/l | 0 | 0 | 0 | 0.0005 | Selenium | <0.001 | Selenium | mg/l |  |  |  | mg/l
SW1 | Spring Ditch | 2024-10-14 | 0 | mg/l | 0 | 0 | 0 | 0.0005 | Selenium total | <0.001 | Selenium | total | mg/l |  |  | mg/l
SW1 | Spring Ditch | 2024-10-14 | 0 | mg/l | 1 | 0 | 0 | 12 | Sodium | 12 | Sodium | mg/l |  |  |  | mg/l
SW1 | Spring Ditch | 2024-10-14 | 0 | mg/l | 1 | 0 | 0 | 12 | Sodium (total) | 12 | Sodium | total | mg/l |  |  | mg/l
SW1 | Spring Ditch | 2024-10-14 | 0 | mg/l | 1 | 0 | 0 | 20 | Sulphate | 20 | Sulphate | mg/l |  |  |  | mg/l
SW1 | Spring Ditch | 2024-10-14 | 0 | ug/l | 0 | 0 | 0 | 0.0005 | Toluene | <1 | Toluene | ug/l |  |  |  | ug/l
SW1 | Spring Ditch | 2024-10-14 | 0 | mg/l | 0 | 0 | 0 | 0.005 | Total TPH >C8-C40 (Aliphatic) | <0.01 | Total | TPH | >C8-C40 | Aliphatic | mg/l | mg/l
SW1 | Spring Ditch | 2024-10-14 | 0 | mg/l | 0 | 0 | 0 | 0.005 | Total TPH >C8-C40 (Aromatic) | <0.01 | Total | TPH | >C8-C40 | Aromatic | mg/l | mg/l
SW1 | Spring Ditch | 2024-10-14 | 0 | mg/l | 1 | 0 | 0 | 0.01 | TPH (C10-C40) | 0.01 | TPH | C10-C40 | mg/l |  |  | mg/l
SW1 | Spring Ditch | 2024-10-14 | 0 | mg/l | 0 | 0 | 0 | 0.005 | TPH Ali Band >C10-C12 | <0.01 | TPH | Ali | Band | >C10-C12 | mg/l | mg/l
SW1 | Spring Ditch | 2024-10-14 | 0 | mg/l | 0 | 0 | 0 | 0.005 | TPH Ali Band >C12-C16 | <0.01 | TPH | Ali | Band | >C12-C16 | mg/l | mg/l
SW1 | Spring Ditch | 2024-10-14 | 0 | mg/l | 0 | 0 | 0 | 0.005 | TPH Ali Band >C16-C21 | <0.01 | TPH | Ali | Band | >C16-C21 | mg/l | mg/l
SW1 | Spring Ditch | 2024-10-14 | 0 | mg/l | 0 | 0 | 0 | 0.005 | TPH Ali Band >C21-C35 | <0.01 | TPH | Ali | Band | >C21-C35 | mg/l | mg/l
SW1 | Spring Ditch | 2024-10-14 | 0 | mg/l | 0 | 0 | 0 | 0.05 | TPH Ali Band >C5-C6 | <0.100 | TPH | Ali | Band | >C5-C6 | mg/l | mg/l
SW1 | Spring Ditch | 2024-10-14 | 0 | mg/l | 0 | 0 | 0 | 0.05 | TPH Ali Band >C6-C7 | <0.100 | TPH | Ali | Band | >C6-C7 | mg/l | mg/l
SW1 | Spring Ditch | 2024-10-14 | 0 | mg/l | 0 | 0 | 0 | 0.05 | TPH Ali Band >C7-C8 | <0.100 | TPH | Ali | Band | >C7-C8 | mg/l | mg/l
SW1 | Spring Ditch | 2024-10-14 | 0 | mg/l | 0 | 0 | 0 | 0.05 | TPH Ali Band >C8-C10 | <0.100 | TPH | Ali | Band | >C8-C10 | mg/l | mg/l
SW1 | Spring Ditch | 2024-10-14 | 0 | mg/l | 0 | 0 | 0 | 0.005 | TPH Aro Band >C10-C12 | <0.01 | TPH | Aro | Band | >C10-C12 | mg/l | mg/l
SW1 | Spring Ditch | 2024-10-14 | 0 | mg/l | 0 | 0 | 0 | 0.005 | TPH Aro Band >C12-C16 | <0.01 | TPH | Aro | Band | >C12-C16 | mg/l | mg/l
SW1 | Spring Ditch | 2024-10-14 | 0 | mg/l | 0 | 0 | 0 | 0.005 | TPH Aro Band >C16-C21 | <0.01 | TPH | Aro | Band | >C16-C21 | mg/l | mg/l
SW1 | Spring Ditch | 2024-10-14 | 0 | mg/l | 0 | 0 | 0 | 0.005 | TPH Aro Band >C21-C35 | <0.01 | TPH | Aro | Band | >C21-C35 | mg/l | mg/l
SW1 | Spring Ditch | 2024-10-14 | 0 | mg/l | 0 | 0 | 0 | 0.0025 | TPH Aro Band >C5-C7 | <0.005 | TPH | Aro | Band | >C5-C7 | mg/l | mg/l
SW1 | Spring Ditch | 2024-10-14 | 0 | mg/l | 0 | 0 | 0 | 0.0025 | TPH Aro Band >C7-C8 | <0.005 | TPH | Aro | Band | >C7-C8 | mg/l | mg/l
SW1 | Spring Ditch | 2024-10-14 | 0 | mg/l | 0 | 0 | 0 | 0.01 | TPH Aro Band >C8-C10 | <0.020 | TPH | Aro | Band | >C8-C10 | mg/l | mg/l
SW1 | Spring Ditch | 2024-10-14 | 0 | mg/l | 0 | 0 | 0 | 0.025 | Trimethylphenols | <0.05 | Trimethylphenols | mg/l |  |  |  | mg/l
SW1 | Spring Ditch | 2024-10-14 | 0 | mg/l | 1 | 0 | 0 | 0.003 | Zinc | 0.003 | Zinc | mg/l |  |  |  | mg/l
SW1 | Spring Ditch | 2024-10-14 | 0 | mg/l | 1 | 0 | 0 | 0.003 | Zinc (Total) | 0.003 | Zinc | Total | mg/l |  |  | mg/l
SW1 | Spring Ditch | 2024-09-25 | 0 | ug/l | 0 | 0 | 0 | 5e-06 | Acenaphthene | <0.01 | Acenaphthene | ug/l |  |  |  | ug/l
SW1 | Spring Ditch | 2024-09-25 | 0 | ug/l | 0 | 0 | 0 | 5e-06 | Acenaphthylene | <0.01 | Acenaphthylene | ug/l |  |  |  | ug/l
SW1 | Spring Ditch | 2024-09-25 | 0 | mg/l | 1 | 0 | 0 | 191 | Alkalinity | 191 | Alkalinity | mg/l |  |  |  | mg/l
SW1 | Spring Ditch | 2024-09-25 | 0 | mg/l | 1 | 0 | 0 | 0.01 | Aluminium | 0.01 | Aluminium | mg/l |  |  |  | mg/l
SW1 | Spring Ditch | 2024-09-25 | 0 | mg/l | 1 | 0 | 0 | 0.02 | Aluminium total | 0.02 | Aluminium | total | mg/l |  |  | mg/l
SW1 | Spring Ditch | 2024-09-25 | 0 | mg/l | 1 | 0 | 0 | 0.04 | Ammoniacal Nitrogen | 0.04 | Ammoniacal | Nitrogen | mg/l |  |  | mg/l
SW1 | Spring Ditch | 2024-09-25 | 0 | ug/l | 0 | 0 | 0 | 5e-06 | Anthracene | <0.01 | Anthracene | ug/l |  |  |  | ug/l
SW1 | Spring Ditch | 2024-09-25 | 0 | mg/l | 0 | 0 | 0 | 0.0005 | Antimony | <0.001 | Antimony | mg/l |  |  |  | mg/l
SW1 | Spring Ditch | 2024-09-25 | 0 | mg/l | 0 | 0 | 0 | 0.0005 | Antimony (total) | <0.001 | Antimony | total | mg/l |  |  | mg/l
SW1 | Spring Ditch | 2024-09-25 | 0 | mg/l | 1 | 0 | 0 | 0.003 | Arsenic | 0.003 | Arsenic | mg/l |  |  |  | mg/l
SW1 | Spring Ditch | 2024-09-25 | 0 | mg/l | 1 | 0 | 0 | 0.003 | Arsenic (total) | 0.003 | Arsenic | total | mg/l |  |  | mg/l
SW1 | Spring Ditch | 2024-09-25 | 0 | mg/l | 1 | 0 | 0 | 0.02 | Barium(Total) | 0.02 | Barium | Total | mg/l |  |  | mg/l
SW1 | Spring Ditch | 2024-09-25 | 0 | mg/l | 1 | 0 | 0 | 0.02 | Barium | 0.02 | Barium | mg/l | mg/l |  |  | mg/l
SW1 | Spring Ditch | 2024-09-25 | 0 | ug/l | 0 | 0 | 0 | 0.0005 | Benzene | <1 | Benzene | ug/l |  |  |  | ug/l
SW1 | Spring Ditch | 2024-09-25 | 0 | ug/l | 0 | 0 | 0 | 5e-06 | Benzo-a-anthracene | <0.01 | Benzo-a-anthracene | ug/l |  |  |  | ug/l
SW1 | Spring Ditch | 2024-09-25 | 0 | ug/l | 0 | 0 | 0 | 5e-06 | Benzo-a-pyrene | <0.01 | Benzo-a-pyrene | ug/l |  |  |  | ug/l
SW1 | Spring Ditch | 2024-09-25 | 0 | ug/l | 0 | 0 | 0 | 5e-06 | Benzo-b-fluoranthene | <0.01 | Benzo-b-fluoranthene | ug/l |  |  |  | ug/l
SW1 | Spring Ditch | 2024-09-25 | 0 | ug/l | 0 | 0 | 0 | 5e-06 | Benzo-ghi-perylene | <0.01 | Benzo-ghi-perylene | ug/l |  |  |  | ug/l
SW1 | Spring Ditch | 2024-09-25 | 0 | ug/l | 0 | 0 | 0 | 5e-06 | Benzo-k-fluoranthene | <0.01 | Benzo-k-fluoranthene | ug/l |  |  |  | ug/l
SW1 | Spring Ditch | 2024-09-25 | 0 | mg/l | 1 | 0 | 0 | 2e-05 | Cadmium | 2e-05 | Cadmium | mg/l |  |  |  | mg/l
SW1 | Spring Ditch | 2024-09-25 | 0 | mg/l | 0 | 0 | 0 | 1e-05 | Cadmium (Total) | <0.00002 | Cadmium | Total | mg/l |  |  | mg/l
SW1 | Spring Ditch | 2024-09-25 | 0 | mg/l | 1 | 0 | 0 | 98 | Calcium | 98 | Calcium | mg/l |  |  |  | mg/l
SW1 | Spring Ditch | 2024-09-25 | 0 | mg/l | 1 | 0 | 0 | 99 | Calcium (total) | 99 | Calcium | total | mg/l |  |  | mg/l
SW1 | Spring Ditch | 2024-09-25 | 0 | mg/l | 1 | 0 | 0 | 21 | Chloride | 21 | Chloride | mg/l |  |  |  | mg/l
SW1 | Spring Ditch | 2024-09-25 | 0 | mg/l | 0 | 0 | 0 | 0.0005 | Chromium | <0.001 | Chromium | mg/l |  |  |  | mg/l
SW1 | Spring Ditch | 2024-09-25 | 0 | mg/l | 0 | 0 | 0 | 0.0005 | Chromium total | <0.001 | Chromium | total | mg/l |  |  | mg/l
SW1 | Spring Ditch | 2024-09-25 | 0 | ug/l | 0 | 0 | 0 | 5e-06 | Chrysene | <0.01 | Chrysene | ug/l |  |  |  | ug/l
SW1 | Spring Ditch | 2024-09-25 | 0 | mg/l | 0 | 0 | 0 | 0.0005 | Copper | <0.001 | Copper | mg/l |  |  |  | mg/l
SW1 | Spring Ditch | 2024-09-25 | 0 | mg/l | 0 | 0 | 0 | 0.0005 | Copper (total) | <0.001 | Copper | total | mg/l |  |  | mg/l
SW1 | Spring Ditch | 2024-09-25 | 0 | mg/l | 0 | 0 | 0 | 0.025 | Dimethylphenols | <0.05 | Dimethylphenols | mg/l |  |  |  | mg/l
SW1 | Spring Ditch | 2024-09-25 | 0 |  | 1 | 0 | 0 | 11.6 | Dissolved Oxygen (mg O2/l) | 11.6 | Dissolved | Oxygen | mg | O2/l
SW1 | Spring Ditch | 2024-09-25 | 0 |  | 1 | 0 | 0 | 468 | Electrical conductivity (us/cm) | 468 | Electrical | conductivity | us/cm
SW1 | Spring Ditch | 2024-09-25 | 0 | ug/l | 0 | 0 | 0 | 0.00025 | Ethyl Benzene | <0.5 | Ethyl | Benzene | ug/l |  |  | ug/l
SW1 | Spring Ditch | 2024-09-25 | 0 | ug/l | 0 | 0 | 0 | 5e-06 | Fluoranthene | <0.01 | Fluoranthene | ug/l |  |  |  | ug/l
SW1 | Spring Ditch | 2024-09-25 | 0 | ug/l | 0 | 0 | 0 | 5e-06 | Fluorene | <0.01 | Fluorene | ug/l |  |  |  | ug/l
SW1 | Spring Ditch | 2024-09-25 | 0 | mg/l | 1 | 0 | 0 | 0.1 | Fluoride | 0.1 | Fluoride | mg/l |  |  |  | mg/l
SW1 | Spring Ditch | 2024-09-25 | 0 | mg/l | 0 | 0 | 0 | 0.05 | GRO (total) C5-C10 | <0.100 | GRO | total | C5-C10 | mg/l |  | mg/l
SW1 | Spring Ditch | 2024-09-25 | 0 | ug/l | 0 | 0 | 0 | 5e-06 | Indeno-123-cd-pyrene | <0.01 | Indeno-123-cd-pyrene | ug/l |  |  |  | ug/l
SW1 | Spring Ditch | 2024-09-25 | 0 | mg/l | 1 | 0 | 0 | 0.02 | Iron | 0.02 | Iron | mg/l |  |  |  | mg/l
SW1 | Spring Ditch | 2024-09-25 | 0 | mg/l | 1 | 0 | 0 | 0.4 | Iron (total) | 0.4 | Iron | total | mg/l |  |  | mg/l
SW1 | Spring Ditch | 2024-09-25 | 0 | mg/l | 0 | 0 | 0 | 0.0001 | Lead | <0.0002 | Lead | mg/l |  |  |  | mg/l
SW1 | Spring Ditch | 2024-09-25 | 0 | mg/l | 0 | 0 | 0 | 0.0001 | Lead (total) | <0.0002 | Lead | total | mg/l |  |  | mg/l
SW1 | Spring Ditch | 2024-09-25 | 0 | ug/l | 0 | 0 | 0 | 0.0005 | M&P Xylene | <1 | M&P | Xylene | ug/l |  |  | ug/l
SW1 | Spring Ditch | 2024-09-25 | 0 | mg/l | 1 | 0 | 0 | 3 | Magnesium | 3 | Magnesium | mg/l |  |  |  | mg/l
SW1 | Spring Ditch | 2024-09-25 | 0 | mg/l | 1 | 0 | 0 | 3 | magnesium (total) | 3 | magnesium | total | mg/l |  |  | mg/l
SW1 | Spring Ditch | 2024-09-25 | 0 | mg/l | 1 | 0 | 0 | 0.008 | Manganese | 0.008 | Manganese | mg/l |  |  |  | mg/l
SW1 | Spring Ditch | 2024-09-25 | 0 | mg/l | 1 | 0 | 0 | 0.018 | Manganese total | 0.018 | Manganese | total | mg/l |  |  | mg/l
SW1 | Spring Ditch | 2024-09-25 | 0 | mg/l | 0 | 0 | 0 | 1.5e-05 | Mercury | <0.00003 | Mercury | mg/l |  |  |  | mg/l
SW1 | Spring Ditch | 2024-09-25 | 0 | mg/l | 0 | 0 | 0 | 1.5e-05 | Mercury Total | <0.00003 | Mercury | total | mg/l |  |  | mg/l
SW1 | Spring Ditch | 2024-09-25 | 0 | mg/l | 0 | 0 | 0 | 0.025 | Methyl Phenols | <0.05 | Methyl | Phenols | mg/l |  |  | mg/l
SW1 | Spring Ditch | 2024-09-25 | 0 | mg/l | 0 | 0 | 0 | 0.0005 | Molybdenum | <0.001 | Molybdenum | mg/l |  |  |  | mg/l
SW1 | Spring Ditch | 2024-09-25 | 0 | mg/l | 0 | 0 | 0 | 0.0005 | Molybdenum (Total) | <0.001 | Molybdenum | Total | mg/l |  |  | mg/l
SW1 | Spring Ditch | 2024-09-25 | 0 | ug/l | 0 | 0 | 0 | 5e-06 | Naphthalene | <0.01 | Naphthalene | ug/l |  |  |  | ug/l
SW1 | Spring Ditch | 2024-09-25 | 0 | mg/l | 1 | 0 | 0 | 0.002 | Nickel | 0.002 | Nickel | mg/l |  |  |  | mg/l
SW1 | Spring Ditch | 2024-09-25 | 0 | mg/l | 1 | 0 | 0 | 0.002 | Nickel Total | 0.002 | Nickel | Total | mg/l |  |  | mg/l
SW1 | Spring Ditch | 2024-09-25 | 0 | mg/l | 1 | 0 | 0 | 0.4 | Nitrate-N | 0.4 | Nitrate-N | mg/l |  |  |  | mg/l
SW1 | Spring Ditch | 2024-09-25 | 0 | mg/l | 0 | 0 | 0 | 0.005 | Nitrite-N | <0.01 | Nitrite-N | mg/l |  |  |  | mg/l
SW1 | Spring Ditch | 2024-09-25 | 0 | mg/l | 0 | 0 | 0 | 0.005 | Orthophosphate | <0.01 | Orthophosphate | mg/l |  |  |  | mg/l
SW1 | Spring Ditch | 2024-09-25 | 0 | ug/l | 0 | 0 | 0 | 0.0005 | O-Xylene | <1 | O-Xylene | ug/l |  |  |  | ug/l
SW1 | Spring Ditch | 2024-09-25 | 0 |  | 1 | 0 | 0 | 7.7 | pH (liquid) (pH units) | 7.7 | pH | liquid | pH | units
SW1 | Spring Ditch | 2024-09-25 | 0 | ug/l | 0 | 0 | 0 | 5e-06 | Phenanthrene | <0.01 | Phenanthrene | ug/l |  |  |  | ug/l
SW1 | Spring Ditch | 2024-09-25 | 0 | mg/l | 0 | 0 | 0 | 0.025 | Phenols | <0.05 | Phenols | mg/l |  |  |  | mg/l
SW1 | Spring Ditch | 2024-09-25 | 0 | mg/l | 0 | 0 | 0 | 0.1 | Phenols total | <0.20 | Phenols | total | mg/l |  |  | mg/l
SW1 | Spring Ditch | 2024-09-25 | 0 | mg/l | 1 | 0 | 0 | 2 | Potassium | 2 | Potassium | mg/l |  |  |  | mg/l
SW1 | Spring Ditch | 2024-09-25 | 0 | mg/l | 1 | 0 | 0 | 2 | Potassium (Total) | 2 | Potassium | Total | mg/l |  |  | mg/l
SW1 | Spring Ditch | 2024-09-25 | 0 | ug/l | 0 | 0 | 0 | 5e-06 | Pyrene | <0.01 | Pyrene | ug/l |  |  |  | ug/l
SW1 | Spring Ditch | 2024-09-25 | 0 | mg/l | 0 | 0 | 0 | 0.0005 | Selenium | <0.001 | Selenium | mg/l |  |  |  | mg/l
SW1 | Spring Ditch | 2024-09-25 | 0 | mg/l | 0 | 0 | 0 | 0.0005 | Selenium total | <0.001 | Selenium | total | mg/l |  |  | mg/l
SW1 | Spring Ditch | 2024-09-25 | 0 | mg/l | 1 | 0 | 0 | 12 | Sodium | 12 | Sodium | mg/l |  |  |  | mg/l
SW1 | Spring Ditch | 2024-09-25 | 0 | mg/l | 1 | 0 | 0 | 11 | Sodium (total) | 11 | Sodium | total | mg/l |  |  | mg/l
SW1 | Spring Ditch | 2024-09-25 | 0 | mg/l | 1 | 0 | 0 | 18 | Sulphate | 18 | Sulphate | mg/l |  |  |  | mg/l
SW1 | Spring Ditch | 2024-09-25 | 0 | ug/l | 0 | 0 | 0 | 0.0005 | Toluene | <1 | Toluene | ug/l |  |  |  | ug/l
SW1 | Spring Ditch | 2024-09-25 | 0 | mg/l | 0 | 0 | 0 | 0.005 | Total TPH >C8-C40 (Aliphatic) | <0.01 | Total | TPH | >C8-C40 | Aliphatic | mg/l | mg/l
SW1 | Spring Ditch | 2024-09-25 | 0 | mg/l | 0 | 0 | 0 | 0.005 | Total TPH >C8-C40 (Aromatic) | <0.01 | Total | TPH | >C8-C40 | Aromatic | mg/l | mg/l
SW1 | Spring Ditch | 2024-09-25 | 0 | mg/l | 1 | 0 | 0 | 0.01 | TPH (C10-C40) | 0.01 | TPH | C10-C40 | mg/l |  |  | mg/l
SW1 | Spring Ditch | 2024-09-25 | 0 | mg/l | 0 | 0 | 0 | 0.005 | TPH Ali Band >C10-C12 | <0.01 | TPH | Ali | Band | >C10-C12 | mg/l | mg/l
SW1 | Spring Ditch | 2024-09-25 | 0 | mg/l | 0 | 0 | 0 | 0.005 | TPH Ali Band >C12-C16 | <0.01 | TPH | Ali | Band | >C12-C16 | mg/l | mg/l
SW1 | Spring Ditch | 2024-09-25 | 0 | mg/l | 0 | 0 | 0 | 0.005 | TPH Ali Band >C16-C21 | <0.01 | TPH | Ali | Band | >C16-C21 | mg/l | mg/l
SW1 | Spring Ditch | 2024-09-25 | 0 | mg/l | 0 | 0 | 0 | 0.005 | TPH Ali Band >C21-C35 | <0.01 | TPH | Ali | Band | >C21-C35 | mg/l | mg/l
SW1 | Spring Ditch | 2024-09-25 | 0 | mg/l | 0 | 0 | 0 | 0.05 | TPH Ali Band >C5-C6 | <0.100 | TPH | Ali | Band | >C5-C6 | mg/l | mg/l
SW1 | Spring Ditch | 2024-09-25 | 0 | mg/l | 0 | 0 | 0 | 0.05 | TPH Ali Band >C6-C7 | <0.100 | TPH | Ali | Band | >C6-C7 | mg/l | mg/l
SW1 | Spring Ditch | 2024-09-25 | 0 | mg/l | 0 | 0 | 0 | 0.05 | TPH Ali Band >C7-C8 | <0.100 | TPH | Ali | Band | >C7-C8 | mg/l | mg/l
SW1 | Spring Ditch | 2024-09-25 | 0 | mg/l | 0 | 0 | 0 | 0.05 | TPH Ali Band >C8-C10 | <0.100 | TPH | Ali | Band | >C8-C10 | mg/l | mg/l
SW1 | Spring Ditch | 2024-09-25 | 0 | mg/l | 0 | 0 | 0 | 0.005 | TPH Aro Band >C10-C12 | <0.01 | TPH | Aro | Band | >C10-C12 | mg/l | mg/l
SW1 | Spring Ditch | 2024-09-25 | 0 | mg/l | 0 | 0 | 0 | 0.005 | TPH Aro Band >C12-C16 | <0.01 | TPH | Aro | Band | >C12-C16 | mg/l | mg/l
SW1 | Spring Ditch | 2024-09-25 | 0 | mg/l | 0 | 0 | 0 | 0.005 | TPH Aro Band >C16-C21 | <0.01 | TPH | Aro | Band | >C16-C21 | mg/l | mg/l
SW1 | Spring Ditch | 2024-09-25 | 0 | mg/l | 0 | 0 | 0 | 0.005 | TPH Aro Band >C21-C35 | <0.01 | TPH | Aro | Band | >C21-C35 | mg/l | mg/l
SW1 | Spring Ditch | 2024-09-25 | 0 | mg/l | 0 | 0 | 0 | 0.0025 | TPH Aro Band >C5-C7 | <0.005 | TPH | Aro | Band | >C5-C7 | mg/l | mg/l
SW1 | Spring Ditch | 2024-09-25 | 0 | mg/l | 0 | 0 | 0 | 0.0025 | TPH Aro Band >C7-C8 | <0.005 | TPH | Aro | Band | >C7-C8 | mg/l | mg/l
SW1 | Spring Ditch | 2024-09-25 | 0 | mg/l | 0 | 0 | 0 | 0.01 | TPH Aro Band >C8-C10 | <0.020 | TPH | Aro | Band | >C8-C10 | mg/l | mg/l
SW1 | Spring Ditch | 2024-09-25 | 0 | mg/l | 0 | 0 | 0 | 0.025 | Trimethylphenols | <0.05 | Trimethylphenols | mg/l |  |  |  | mg/l
SW1 | Spring Ditch | 2024-09-25 | 0 | mg/l | 0 | 0 | 0 | 0.001 | Zinc | <0.002 | Zinc | mg/l |  |  |  | mg/l
SW1 | Spring Ditch | 2024-09-25 | 0 | mg/l | 0 | 0 | 0 | 0.001 | Zinc (Total) | <0.002 | Zinc | Total | mg/l |  |  | mg/l
SW1 | Spring Ditch | 2024-08-20 | 0 | ug/l | 0 | 0 | 0 | 5e-06 | Acenaphthene | <0.01 | Acenaphthene | ug/l |  |  |  | ug/l
SW1 | Spring Ditch | 2024-08-20 | 0 | ug/l | 0 | 0 | 0 | 5e-06 | Acenaphthylene | <0.01 | Acenaphthylene | ug/l |  |  |  | ug/l
SW1 | Spring Ditch | 2024-08-20 | 0 | mg/l | 1 | 0 | 0 | 268 | Alkalinity | 268 | Alkalinity | mg/l |  |  |  | mg/l
SW1 | Spring Ditch | 2024-08-20 | 0 | mg/l | 0 | 0 | 0 | 0.005 | Aluminium | <0.01 | Aluminium | mg/l |  |  |  | mg/l
SW1 | Spring Ditch | 2024-08-20 | 0 | mg/l | 1 | 0 | 0 | 0.02 | Aluminium total | 0.02 | Aluminium | total | mg/l |  |  | mg/l
SW1 | Spring Ditch | 2024-08-20 | 0 | mg/l | 1 | 0 | 0 | 0.04 | Ammoniacal Nitrogen | 0.04 | Ammoniacal | Nitrogen | mg/l |  |  | mg/l
SW1 | Spring Ditch | 2024-08-20 | 0 | ug/l | 0 | 0 | 0 | 5e-06 | Anthracene | <0.01 | Anthracene | ug/l |  |  |  | ug/l
SW1 | Spring Ditch | 2024-08-20 | 0 | mg/l | 0 | 0 | 0 | 0.0005 | Antimony | <0.001 | Antimony | mg/l |  |  |  | mg/l
SW1 | Spring Ditch | 2024-08-20 | 0 | mg/l | 0 | 0 | 0 | 0.0005 | Antimony (total) | <0.001 | Antimony | total | mg/l |  |  | mg/l
SW1 | Spring Ditch | 2024-08-20 | 0 | mg/l | 1 | 0 | 0 | 0.002 | Arsenic | 0.002 | Arsenic | mg/l |  |  |  | mg/l
SW1 | Spring Ditch | 2024-08-20 | 0 | mg/l | 1 | 0 | 0 | 0.003 | Arsenic (total) | 0.003 | Arsenic | total | mg/l |  |  | mg/l
SW1 | Spring Ditch | 2024-08-20 | 0 | mg/l | 1 | 0 | 0 | 0.02 | Barium(Total) | 0.02 | Barium | Total | mg/l |  |  | mg/l
SW1 | Spring Ditch | 2024-08-20 | 0 | mg/l | 1 | 0 | 0 | 0.02 | Barium | 0.02 | Barium | mg/l | mg/l |  |  | mg/l
SW1 | Spring Ditch | 2024-08-20 | 0 | ug/l | 0 | 0 | 0 | 0.0025 | Benzene | <5 | Benzene | ug/l |  |  |  | ug/l
SW1 | Spring Ditch | 2024-08-20 | 0 | ug/l | 0 | 0 | 0 | 5e-06 | Benzo-a-anthracene | <0.01 | Benzo-a-anthracene | ug/l |  |  |  | ug/l
SW1 | Spring Ditch | 2024-08-20 | 0 | ug/l | 0 | 0 | 0 | 5e-06 | Benzo-a-pyrene | <0.01 | Benzo-a-pyrene | ug/l |  |  |  | ug/l
SW1 | Spring Ditch | 2024-08-20 | 0 | ug/l | 0 | 0 | 0 | 5e-06 | Benzo-b-fluoranthene | <0.01 | Benzo-b-fluoranthene | ug/l |  |  |  | ug/l
SW1 | Spring Ditch | 2024-08-20 | 0 | ug/l | 0 | 0 | 0 | 5e-06 | Benzo-ghi-perylene | <0.01 | Benzo-ghi-perylene | ug/l |  |  |  | ug/l
SW1 | Spring Ditch | 2024-08-20 | 0 | ug/l | 0 | 0 | 0 | 5e-06 | Benzo-k-fluoranthene | <0.01 | Benzo-k-fluoranthene | ug/l |  |  |  | ug/l
SW1 | Spring Ditch | 2024-08-20 | 0 | mg/l | 0 | 0 | 0 | 1e-05 | Cadmium | <0.00002 | Cadmium | mg/l |  |  |  | mg/l
SW1 | Spring Ditch | 2024-08-20 | 0 | mg/l | 1 | 0 | 0 | 3e-05 | Cadmium (Total) | 3e-05 | Cadmium | Total | mg/l |  |  | mg/l
SW1 | Spring Ditch | 2024-08-20 | 0 | mg/l | 1 | 0 | 0 | 117 | Calcium | 117 | Calcium | mg/l |  |  |  | mg/l
SW1 | Spring Ditch | 2024-08-20 | 0 | mg/l | 1 | 0 | 0 | 117 | Calcium (total) | 117 | Calcium | total | mg/l |  |  | mg/l
SW1 | Spring Ditch | 2024-08-20 | 0 | mg/l | 1 | 0 | 0 | 23 | Chloride | 23 | Chloride | mg/l |  |  |  | mg/l
SW1 | Spring Ditch | 2024-08-20 | 0 | mg/l | 0 | 0 | 0 | 0.0005 | Chromium | <0.001 | Chromium | mg/l |  |  |  | mg/l
SW1 | Spring Ditch | 2024-08-20 | 0 | mg/l | 0 | 0 | 0 | 0.0005 | Chromium total | <0.001 | Chromium | total | mg/l |  |  | mg/l
SW1 | Spring Ditch | 2024-08-20 | 0 | ug/l | 0 | 0 | 0 | 5e-06 | Chrysene | <0.01 | Chrysene | ug/l |  |  |  | ug/l
SW1 | Spring Ditch | 2024-08-20 | 0 | mg/l | 0 | 0 | 0 | 0.0005 | Copper | <0.001 | Copper | mg/l |  |  |  | mg/l
SW1 | Spring Ditch | 2024-08-20 | 0 | mg/l | 1 | 0 | 0 | 0.001 | Copper (total) | 0.001 | Copper | total | mg/l |  |  | mg/l
SW1 | Spring Ditch | 2024-08-20 | 0 | mg/l | 0 | 0 | 0 | 0.025 | Dimethylphenols | <0.05 | Dimethylphenols | mg/l |  |  |  | mg/l
SW1 | Spring Ditch | 2024-08-20 | 0 |  | 1 | 0 | 0 | 10.9 | Dissolved Oxygen (mg O2/l) | 10.9 | Dissolved | Oxygen | mg | O2/l
SW1 | Spring Ditch | 2024-08-20 | 0 |  | 1 | 0 | 0 | 590 | Electrical conductivity (us/cm) | 590 | Electrical | conductivity | us/cm
SW1 | Spring Ditch | 2024-08-20 | 0 | ug/l | 0 | 0 | 0 | 0.0025 | Ethyl Benzene | <5 | Ethyl | Benzene | ug/l |  |  | ug/l
SW1 | Spring Ditch | 2024-08-20 | 0 | ug/l | 0 | 0 | 0 | 5e-06 | Fluoranthene | <0.01 | Fluoranthene | ug/l |  |  |  | ug/l
SW1 | Spring Ditch | 2024-08-20 | 0 | ug/l | 0 | 0 | 0 | 5e-06 | Fluorene | <0.01 | Fluorene | ug/l |  |  |  | ug/l
SW1 | Spring Ditch | 2024-08-20 | 0 | mg/l | 1 | 0 | 0 | 0.1 | Fluoride | 0.1 | Fluoride | mg/l |  |  |  | mg/l
SW1 | Spring Ditch | 2024-08-20 | 0 | mg/l | 0 | 0 | 0 | 0.05 | GRO (total) C5-C10 | <0.100 | GRO | total | C5-C10 | mg/l |  | mg/l
SW1 | Spring Ditch | 2024-08-20 | 0 | ug/l | 0 | 0 | 0 | 5e-06 | Indeno-123-cd-pyrene | <0.01 | Indeno-123-cd-pyrene | ug/l |  |  |  | ug/l
SW1 | Spring Ditch | 2024-08-20 | 0 | mg/l | 1 | 0 | 0 | 0.04 | Iron | 0.04 | Iron | mg/l |  |  |  | mg/l
SW1 | Spring Ditch | 2024-08-20 | 0 | mg/l | 1 | 0 | 0 | 0.25 | Iron (total) | 0.25 | Iron | total | mg/l |  |  | mg/l
SW1 | Spring Ditch | 2024-08-20 | 0 | mg/l | 0 | 0 | 0 | 0.0005 | Lead | <0.001 | Lead | mg/l |  |  |  | mg/l
SW1 | Spring Ditch | 2024-08-20 | 0 | mg/l | 0 | 0 | 0 | 0.0005 | Lead (total) | <0.001 | Lead | total | mg/l |  |  | mg/l
SW1 | Spring Ditch | 2024-08-20 | 0 | ug/l | 0 | 0 | 0 | 0.005 | M&P Xylene | <10 | M&P | Xylene | ug/l |  |  | ug/l
SW1 | Spring Ditch | 2024-08-20 | 0 | mg/l | 1 | 0 | 0 | 2 | Magnesium | 2 | Magnesium | mg/l |  |  |  | mg/l
SW1 | Spring Ditch | 2024-08-20 | 0 | mg/l | 1 | 0 | 0 | 2 | magnesium (total) | 2 | magnesium | total | mg/l |  |  | mg/l
SW1 | Spring Ditch | 2024-08-20 | 0 | mg/l | 1 | 0 | 0 | 0.048 | Manganese | 0.048 | Manganese | mg/l |  |  |  | mg/l
SW1 | Spring Ditch | 2024-08-20 | 0 | mg/l | 1 | 0 | 0 | 0.047 | Manganese total | 0.047 | Manganese | total | mg/l |  |  | mg/l
SW1 | Spring Ditch | 2024-08-20 | 0 | mg/l | 0 | 0 | 0 | 1.5e-05 | Mercury | <0.00003 | Mercury | mg/l |  |  |  | mg/l
SW1 | Spring Ditch | 2024-08-20 | 0 | mg/l | 0 | 0 | 0 | 1.5e-05 | Mercury Total | <0.00003 | Mercury | total | mg/l |  |  | mg/l
SW1 | Spring Ditch | 2024-08-20 | 0 | mg/l | 0 | 0 | 0 | 0.025 | Methyl Phenols | <0.05 | Methyl | Phenols | mg/l |  |  | mg/l
SW1 | Spring Ditch | 2024-08-20 | 0 | mg/l | 0 | 0 | 0 | 0.0005 | Molybdenum | <0.001 | Molybdenum | mg/l |  |  |  | mg/l
SW1 | Spring Ditch | 2024-08-20 | 0 | mg/l | 0 | 0 | 0 | 0.0005 | Molybdenum (Total) | <0.001 | Molybdenum | Total | mg/l |  |  | mg/l
SW1 | Spring Ditch | 2024-08-20 | 0 | ug/l | 0 | 0 | 0 | 5e-06 | Naphthalene | <0.01 | Naphthalene | ug/l |  |  |  | ug/l
SW1 | Spring Ditch | 2024-08-20 | 0 | mg/l | 1 | 0 | 0 | 0.002 | Nickel | 0.002 | Nickel | mg/l |  |  |  | mg/l
SW1 | Spring Ditch | 2024-08-20 | 0 | mg/l | 1 | 0 | 0 | 0.005 | Nickel Total | 0.005 | Nickel | Total | mg/l |  |  | mg/l
SW1 | Spring Ditch | 2024-08-20 | 0 | mg/l | 1 | 0 | 0 | 3 | Nitrate-N | 3 | Nitrate-N | mg/l |  |  |  | mg/l
SW1 | Spring Ditch | 2024-08-20 | 0 | mg/l | 0 | 0 | 0 | 0.005 | Nitrite-N | <0.01 | Nitrite-N | mg/l |  |  |  | mg/l
SW1 | Spring Ditch | 2024-08-20 | 0 | mg/l | 0 | 0 | 0 | 0.005 | Orthophosphate | <0.01 | Orthophosphate | mg/l |  |  |  | mg/l
SW1 | Spring Ditch | 2024-08-20 | 0 | ug/l | 0 | 0 | 0 | 0.0025 | O-Xylene | <5 | O-Xylene | ug/l |  |  |  | ug/l
SW1 | Spring Ditch | 2024-08-20 | 0 |  | 1 | 0 | 0 | 7.9 | pH (liquid) (pH units) | 7.9 | pH | liquid | pH | units
SW1 | Spring Ditch | 2024-08-20 | 0 | ug/l | 0 | 0 | 0 | 5e-06 | Phenanthrene | <0.01 | Phenanthrene | ug/l |  |  |  | ug/l
SW1 | Spring Ditch | 2024-08-20 | 0 | mg/l | 0 | 0 | 0 | 0.025 | Phenols | <0.05 | Phenols | mg/l |  |  |  | mg/l
SW1 | Spring Ditch | 2024-08-20 | 0 | mg/l | 0 | 0 | 0 | 0.1 | Phenols total | <0.20 | Phenols | total | mg/l |  |  | mg/l
SW1 | Spring Ditch | 2024-08-20 | 0 | mg/l | 1 | 0 | 0 | 1 | Potassium | 1 | Potassium | mg/l |  |  |  | mg/l
SW1 | Spring Ditch | 2024-08-20 | 0 | mg/l | 1 | 0 | 0 | 1 | Potassium (Total) | 1 | Potassium | Total | mg/l |  |  | mg/l
SW1 | Spring Ditch | 2024-08-20 | 0 | ug/l | 0 | 0 | 0 | 5e-06 | Pyrene | <0.01 | Pyrene | ug/l |  |  |  | ug/l
SW1 | Spring Ditch | 2024-08-20 | 0 | mg/l | 0 | 0 | 0 | 0.0005 | Selenium | <0.001 | Selenium | mg/l |  |  |  | mg/l
SW1 | Spring Ditch | 2024-08-20 | 0 | mg/l | 1 | 0 | 0 | 0.001 | Selenium total | 0.001 | Selenium | total | mg/l |  |  | mg/l
SW1 | Spring Ditch | 2024-08-20 | 0 | mg/l | 1 | 0 | 0 | 11 | Sodium | 11 | Sodium | mg/l |  |  |  | mg/l
SW1 | Spring Ditch | 2024-08-20 | 0 | mg/l | 1 | 0 | 0 | 11 | Sodium (total) | 11 | Sodium | total | mg/l |  |  | mg/l
SW1 | Spring Ditch | 2024-08-20 | 0 | mg/l | 1 | 0 | 0 | 22 | Sulphate | 22 | Sulphate | mg/l |  |  |  | mg/l
SW1 | Spring Ditch | 2024-08-20 | 0 | ug/l | 0 | 0 | 0 | 0.0025 | Toluene | <5 | Toluene | ug/l |  |  |  | ug/l
SW1 | Spring Ditch | 2024-08-20 | 0 | mg/l | 0 | 0 | 0 | 0.005 | Total TPH >C8-C40 (Aliphatic) | <0.01 | Total | TPH | >C8-C40 | Aliphatic | mg/l | mg/l
SW1 | Spring Ditch | 2024-08-20 | 0 | mg/l | 0 | 0 | 0 | 0.005 | Total TPH >C8-C40 (Aromatic) | <0.01 | Total | TPH | >C8-C40 | Aromatic | mg/l | mg/l
SW1 | Spring Ditch | 2024-08-20 | 0 | mg/l | 0 | 0 | 0 | 0.005 | TPH (C10-C40) | <0.01 | TPH | C10-C40 | mg/l |  |  | mg/l
SW1 | Spring Ditch | 2024-08-20 | 0 | mg/l | 0 | 0 | 0 | 0.005 | TPH Ali Band >C10-C12 | <0.01 | TPH | Ali | Band | >C10-C12 | mg/l | mg/l
SW1 | Spring Ditch | 2024-08-20 | 0 | mg/l | 0 | 0 | 0 | 0.005 | TPH Ali Band >C12-C16 | <0.01 | TPH | Ali | Band | >C12-C16 | mg/l | mg/l
SW1 | Spring Ditch | 2024-08-20 | 0 | mg/l | 0 | 0 | 0 | 0.005 | TPH Ali Band >C16-C21 | <0.01 | TPH | Ali | Band | >C16-C21 | mg/l | mg/l
SW1 | Spring Ditch | 2024-08-20 | 0 | mg/l | 0 | 0 | 0 | 0.005 | TPH Ali Band >C21-C35 | <0.01 | TPH | Ali | Band | >C21-C35 | mg/l | mg/l
SW1 | Spring Ditch | 2024-08-20 | 0 | mg/l | 0 | 0 | 0 | 0.05 | TPH Ali Band >C5-C6 | <0.100 | TPH | Ali | Band | >C5-C6 | mg/l | mg/l
SW1 | Spring Ditch | 2024-08-20 | 0 | mg/l | 0 | 0 | 0 | 0.05 | TPH Ali Band >C6-C7 | <0.100 | TPH | Ali | Band | >C6-C7 | mg/l | mg/l
SW1 | Spring Ditch | 2024-08-20 | 0 | mg/l | 0 | 0 | 0 | 0.05 | TPH Ali Band >C7-C8 | <0.100 | TPH | Ali | Band | >C7-C8 | mg/l | mg/l
SW1 | Spring Ditch | 2024-08-20 | 0 | mg/l | 0 | 0 | 0 | 0.05 | TPH Ali Band >C8-C10 | <0.100 | TPH | Ali | Band | >C8-C10 | mg/l | mg/l
SW1 | Spring Ditch | 2024-08-20 | 0 | mg/l | 0 | 0 | 0 | 0.005 | TPH Aro Band >C10-C12 | <0.01 | TPH | Aro | Band | >C10-C12 | mg/l | mg/l
SW1 | Spring Ditch | 2024-08-20 | 0 | mg/l | 0 | 0 | 0 | 0.005 | TPH Aro Band >C12-C16 | <0.01 | TPH | Aro | Band | >C12-C16 | mg/l | mg/l
SW1 | Spring Ditch | 2024-08-20 | 0 | mg/l | 0 | 0 | 0 | 0.005 | TPH Aro Band >C16-C21 | <0.01 | TPH | Aro | Band | >C16-C21 | mg/l | mg/l
SW1 | Spring Ditch | 2024-08-20 | 0 | mg/l | 0 | 0 | 0 | 0.005 | TPH Aro Band >C21-C35 | <0.01 | TPH | Aro | Band | >C21-C35 | mg/l | mg/l
SW1 | Spring Ditch | 2024-08-20 | 0 | mg/l | 0 | 0 | 0 | 0.0025 | TPH Aro Band >C5-C7 | <0.005 | TPH | Aro | Band | >C5-C7 | mg/l | mg/l
SW1 | Spring Ditch | 2024-08-20 | 0 | mg/l | 0 | 0 | 0 | 0.0025 | TPH Aro Band >C7-C8 | <0.005 | TPH | Aro | Band | >C7-C8 | mg/l | mg/l
SW1 | Spring Ditch | 2024-08-20 | 0 | mg/l | 0 | 0 | 0 | 0.01 | TPH Aro Band >C8-C10 | <0.020 | TPH | Aro | Band | >C8-C10 | mg/l | mg/l
SW1 | Spring Ditch | 2024-08-20 | 0 | mg/l | 0 | 0 | 0 | 0.025 | Trimethylphenols | <0.05 | Trimethylphenols | mg/l |  |  |  | mg/l
SW1 | Spring Ditch | 2024-08-20 | 0 | mg/l | 1 | 0 | 0 | 0.006 | Zinc | 0.006 | Zinc | mg/l |  |  |  | mg/l
SW1 | Spring Ditch | 2024-08-20 | 0 | mg/l | 1 | 0 | 0 | 0.018 | Zinc (Total) | 0.018 | Zinc | Total | mg/l |  |  | mg/l
SW1 | Spring Ditch | 2024-07-29 | 0 | ug/l | 0 | 0 | 0 | 5e-06 | Acenaphthene | <0.01 | Acenaphthene | ug/l |  |  |  | ug/l
SW1 | Spring Ditch | 2024-07-29 | 0 | ug/l | 0 | 0 | 0 | 5e-06 | Acenaphthylene | <0.01 | Acenaphthylene | ug/l |  |  |  | ug/l
SW1 | Spring Ditch | 2024-07-29 | 0 | mg/l | 1 | 0 | 0 | 224 | Alkalinity | 224 | Alkalinity | mg/l |  |  |  | mg/l
SW1 | Spring Ditch | 2024-07-29 | 0 | mg/l | 0 | 0 | 0 | 0.005 | Aluminium | <0.01 | Aluminium | mg/l |  |  |  | mg/l
SW1 | Spring Ditch | 2024-07-29 | 0 | mg/l | 0 | 0 | 0 | 0.005 | Aluminium total | <0.01 | Aluminium | total | mg/l |  |  | mg/l
SW1 | Spring Ditch | 2024-07-29 | 0 | mg/l | 1 | 0 | 0 | 0.09 | Ammoniacal Nitrogen | 0.09 | Ammoniacal | Nitrogen | mg/l |  |  | mg/l
SW1 | Spring Ditch | 2024-07-29 | 0 | ug/l | 0 | 0 | 0 | 5e-06 | Anthracene | <0.01 | Anthracene | ug/l |  |  |  | ug/l
SW1 | Spring Ditch | 2024-07-29 | 0 | mg/l | 0 | 0 | 0 | 0.0005 | Antimony | <0.001 | Antimony | mg/l |  |  |  | mg/l
SW1 | Spring Ditch | 2024-07-29 | 0 | mg/l | 0 | 0 | 0 | 0.0005 | Antimony (total) | <0.001 | Antimony | total | mg/l |  |  | mg/l
SW1 | Spring Ditch | 2024-07-29 | 0 | mg/l | 1 | 0 | 0 | 0.002 | Arsenic | 0.002 | Arsenic | mg/l |  |  |  | mg/l
SW1 | Spring Ditch | 2024-07-29 | 0 | mg/l | 1 | 0 | 0 | 0.003 | Arsenic (total) | 0.003 | Arsenic | total | mg/l |  |  | mg/l
SW1 | Spring Ditch | 2024-07-29 | 0 | mg/l | 1 | 0 | 0 | 0.02 | Barium(Total) | 0.02 | Barium | Total | mg/l |  |  | mg/l
SW1 | Spring Ditch | 2024-07-29 | 0 | mg/l | 1 | 0 | 0 | 0.02 | Barium | 0.02 | Barium | mg/l | mg/l |  |  | mg/l
SW1 | Spring Ditch | 2024-07-29 | 0 | ug/l | 0 | 0 | 0 | 0.0005 | Benzene | <1 | Benzene | ug/l |  |  |  | ug/l
SW1 | Spring Ditch | 2024-07-29 | 0 | ug/l | 0 | 0 | 0 | 5e-06 | Benzo-a-anthracene | <0.01 | Benzo-a-anthracene | ug/l |  |  |  | ug/l
SW1 | Spring Ditch | 2024-07-29 | 0 | ug/l | 0 | 0 | 0 | 5e-06 | Benzo-a-pyrene | <0.01 | Benzo-a-pyrene | ug/l |  |  |  | ug/l
SW1 | Spring Ditch | 2024-07-29 | 0 | ug/l | 0 | 0 | 0 | 5e-06 | Benzo-b-fluoranthene | <0.01 | Benzo-b-fluoranthene | ug/l |  |  |  | ug/l
SW1 | Spring Ditch | 2024-07-29 | 0 | ug/l | 0 | 0 | 0 | 5e-06 | Benzo-ghi-perylene | <0.01 | Benzo-ghi-perylene | ug/l |  |  |  | ug/l
SW1 | Spring Ditch | 2024-07-29 | 0 | ug/l | 0 | 0 | 0 | 5e-06 | Benzo-k-fluoranthene | <0.01 | Benzo-k-fluoranthene | ug/l |  |  |  | ug/l
SW1 | Spring Ditch | 2024-07-29 | 0 | mg/l | 0 | 0 | 0 | 1e-05 | Cadmium | <0.00002 | Cadmium | mg/l |  |  |  | mg/l
SW1 | Spring Ditch | 2024-07-29 | 0 | mg/l | 1 | 0 | 0 | 3e-05 | Cadmium (Total) | 3e-05 | Cadmium | Total | mg/l |  |  | mg/l
SW1 | Spring Ditch | 2024-07-29 | 0 | mg/l | 1 | 0 | 0 | 109 | Calcium | 109 | Calcium | mg/l |  |  |  | mg/l
SW1 | Spring Ditch | 2024-07-29 | 0 | mg/l | 1 | 0 | 0 | 112 | Calcium (total) | 112 | Calcium | total | mg/l |  |  | mg/l
SW1 | Spring Ditch | 2024-07-29 | 0 | mg/l | 1 | 0 | 0 | 23 | Chloride | 23 | Chloride | mg/l |  |  |  | mg/l
SW1 | Spring Ditch | 2024-07-29 | 0 | mg/l | 0 | 0 | 0 | 0.0005 | Chromium | <0.001 | Chromium | mg/l |  |  |  | mg/l
SW1 | Spring Ditch | 2024-07-29 | 0 | mg/l | 0 | 0 | 0 | 0.0005 | Chromium total | <0.001 | Chromium | total | mg/l |  |  | mg/l
SW1 | Spring Ditch | 2024-07-29 | 0 | ug/l | 0 | 0 | 0 | 5e-06 | Chrysene | <0.01 | Chrysene | ug/l |  |  |  | ug/l
SW1 | Spring Ditch | 2024-07-29 | 0 | mg/l | 0 | 0 | 0 | 0.0005 | Copper | <0.001 | Copper | mg/l |  |  |  | mg/l
SW1 | Spring Ditch | 2024-07-29 | 0 | mg/l | 1 | 0 | 0 | 0.002 | Copper (total) | 0.002 | Copper | total | mg/l |  |  | mg/l
SW1 | Spring Ditch | 2024-07-29 | 0 | mg/l | 0 | 0 | 0 | 0.025 | Dimethylphenols | <0.05 | Dimethylphenols | mg/l |  |  |  | mg/l
SW1 | Spring Ditch | 2024-07-29 | 0 |  | 1 | 0 | 0 | 9.5 | Dissolved Oxygen (mg O2/l) | 9.5 | Dissolved | Oxygen | mg | O2/l
SW1 | Spring Ditch | 2024-07-29 | 0 |  | 1 | 0 | 0 | 555 | Electrical conductivity (us/cm) | 555 | Electrical | conductivity | us/cm
SW1 | Spring Ditch | 2024-07-29 | 0 | ug/l | 0 | 0 | 0 | 0.00025 | Ethyl Benzene | <0.5 | Ethyl | Benzene | ug/l |  |  | ug/l
SW1 | Spring Ditch | 2024-07-29 | 0 | ug/l | 0 | 0 | 0 | 5e-06 | Fluoranthene | <0.01 | Fluoranthene | ug/l |  |  |  | ug/l
SW1 | Spring Ditch | 2024-07-29 | 0 | ug/l | 0 | 0 | 0 | 5e-06 | Fluorene | <0.01 | Fluorene | ug/l |  |  |  | ug/l
SW1 | Spring Ditch | 2024-07-29 | 0 | mg/l | 1 | 0 | 0 | 0.1 | Fluoride | 0.1 | Fluoride | mg/l |  |  |  | mg/l
SW1 | Spring Ditch | 2024-07-29 | 0 | mg/l | 0 | 0 | 0 | 0.05 | GRO (total) C5-C10 | <0.100 | GRO | total | C5-C10 | mg/l |  | mg/l
SW1 | Spring Ditch | 2024-07-29 | 0 | ug/l | 0 | 0 | 0 | 5e-06 | Indeno-123-cd-pyrene | <0.01 | Indeno-123-cd-pyrene | ug/l |  |  |  | ug/l
SW1 | Spring Ditch | 2024-07-29 | 0 | mg/l | 1 | 0 | 0 | 0.04 | Iron | 0.04 | Iron | mg/l |  |  |  | mg/l
SW1 | Spring Ditch | 2024-07-29 | 0 | mg/l | 1 | 0 | 0 | 0.12 | Iron (total) | 0.12 | Iron | total | mg/l |  |  | mg/l
SW1 | Spring Ditch | 2024-07-29 | 0 | mg/l | 0 | 0 | 0 | 0.0005 | Lead | <0.001 | Lead | mg/l |  |  |  | mg/l
SW1 | Spring Ditch | 2024-07-29 | 0 | mg/l | 0 | 0 | 0 | 0.0005 | Lead (total) | <0.001 | Lead | total | mg/l |  |  | mg/l
SW1 | Spring Ditch | 2024-07-29 | 0 | ug/l | 0 | 0 | 0 | 0.0005 | M&P Xylene | <1 | M&P | Xylene | ug/l |  |  | ug/l
SW1 | Spring Ditch | 2024-07-29 | 0 | mg/l | 1 | 0 | 0 | 2 | Magnesium | 2 | Magnesium | mg/l |  |  |  | mg/l
SW1 | Spring Ditch | 2024-07-29 | 0 | mg/l | 1 | 0 | 0 | 2 | magnesium (total) | 2 | magnesium | total | mg/l |  |  | mg/l
SW1 | Spring Ditch | 2024-07-29 | 0 | mg/l | 0 | 0 | 0 | 0.001 | Manganese | <0.002 | Manganese | mg/l |  |  |  | mg/l
SW1 | Spring Ditch | 2024-07-29 | 0 | mg/l | 1 | 0 | 0 | 0.033 | Manganese total | 0.033 | Manganese | total | mg/l |  |  | mg/l
SW1 | Spring Ditch | 2024-07-29 | 0 | mg/l | 0 | 0 | 0 | 1.5e-05 | Mercury | <0.00003 | Mercury | mg/l |  |  |  | mg/l
SW1 | Spring Ditch | 2024-07-29 | 0 | mg/l | 0 | 0 | 0 | 1.5e-05 | Mercury Total | <0.00003 | Mercury | total | mg/l |  |  | mg/l
SW1 | Spring Ditch | 2024-07-29 | 0 | mg/l | 0 | 0 | 0 | 0.025 | Methyl Phenols | <0.05 | Methyl | Phenols | mg/l |  |  | mg/l
SW1 | Spring Ditch | 2024-07-29 | 0 | mg/l | 0 | 0 | 0 | 0.0005 | Molybdenum | <0.001 | Molybdenum | mg/l |  |  |  | mg/l
SW1 | Spring Ditch | 2024-07-29 | 0 | mg/l | 0 | 0 | 0 | 0.0005 | Molybdenum (Total) | <0.001 | Molybdenum | Total | mg/l |  |  | mg/l
SW1 | Spring Ditch | 2024-07-29 | 0 | ug/l | 0 | 0 | 0 | 5e-06 | Naphthalene | <0.01 | Naphthalene | ug/l |  |  |  | ug/l
SW1 | Spring Ditch | 2024-07-29 | 0 | mg/l | 1 | 0 | 0 | 0.002 | Nickel | 0.002 | Nickel | mg/l |  |  |  | mg/l
SW1 | Spring Ditch | 2024-07-29 | 0 | mg/l | 1 | 0 | 0 | 0.002 | Nickel Total | 0.002 | Nickel | Total | mg/l |  |  | mg/l
SW1 | Spring Ditch | 2024-07-29 | 0 | mg/l | 1 | 0 | 0 | 2.6 | Nitrate-N | 2.6 | Nitrate-N | mg/l |  |  |  | mg/l
SW1 | Spring Ditch | 2024-07-29 | 0 | mg/l | 1 | 0 | 0 | 0.02 | Nitrite-N | 0.02 | Nitrite-N | mg/l |  |  |  | mg/l
SW1 | Spring Ditch | 2024-07-29 | 0 | mg/l | 0 | 0 | 0 | 0.005 | Orthophosphate | <0.01 | Orthophosphate | mg/l |  |  |  | mg/l
SW1 | Spring Ditch | 2024-07-29 | 0 | ug/l | 0 | 0 | 0 | 0.0005 | O-Xylene | <1 | O-Xylene | ug/l |  |  |  | ug/l
SW1 | Spring Ditch | 2024-07-29 | 0 |  | 1 | 0 | 0 | 7.8 | pH (liquid) (pH units) | 7.8 | pH | liquid | pH | units
SW1 | Spring Ditch | 2024-07-29 | 0 | ug/l | 0 | 0 | 0 | 5e-06 | Phenanthrene | <0.01 | Phenanthrene | ug/l |  |  |  | ug/l
SW1 | Spring Ditch | 2024-07-29 | 0 | mg/l | 0 | 0 | 0 | 0.025 | Phenols | <0.05 | Phenols | mg/l |  |  |  | mg/l
SW1 | Spring Ditch | 2024-07-29 | 0 | mg/l | 0 | 0 | 0 | 0.1 | Phenols total | <0.20 | Phenols | total | mg/l |  |  | mg/l
SW1 | Spring Ditch | 2024-07-29 | 0 | mg/l | 1 | 0 | 0 | 2 | Potassium | 2 | Potassium | mg/l |  |  |  | mg/l
SW1 | Spring Ditch | 2024-07-29 | 0 | mg/l | 1 | 0 | 0 | 2 | Potassium (Total) | 2 | Potassium | Total | mg/l |  |  | mg/l
SW1 | Spring Ditch | 2024-07-29 | 0 | ug/l | 0 | 0 | 0 | 5e-06 | Pyrene | <0.01 | Pyrene | ug/l |  |  |  | ug/l
SW1 | Spring Ditch | 2024-07-29 | 0 | mg/l | 0 | 0 | 0 | 0.0005 | Selenium | <0.001 | Selenium | mg/l |  |  |  | mg/l
SW1 | Spring Ditch | 2024-07-29 | 0 | mg/l | 0 | 0 | 0 | 0.0005 | Selenium total | <0.001 | Selenium | total | mg/l |  |  | mg/l
SW1 | Spring Ditch | 2024-07-29 | 0 | mg/l | 1 | 0 | 0 | 12 | Sodium | 12 | Sodium | mg/l |  |  |  | mg/l
SW1 | Spring Ditch | 2024-07-29 | 0 | mg/l | 1 | 0 | 0 | 11 | Sodium (total) | 11 | Sodium | total | mg/l |  |  | mg/l
SW1 | Spring Ditch | 2024-07-29 | 0 | mg/l | 1 | 0 | 0 | 21 | Sulphate | 21 | Sulphate | mg/l |  |  |  | mg/l
SW1 | Spring Ditch | 2024-07-29 | 0 | ug/l | 0 | 0 | 0 | 0.0005 | Toluene | <1 | Toluene | ug/l |  |  |  | ug/l
SW1 | Spring Ditch | 2024-07-29 | 0 | mg/l | 0 | 0 | 0 | 0.005 | Total TPH >C8-C40 (Aliphatic) | <0.01 | Total | TPH | >C8-C40 | Aliphatic | mg/l | mg/l
SW1 | Spring Ditch | 2024-07-29 | 0 | mg/l | 1 | 0 | 0 | 0.03 | Total TPH >C8-C40 (Aromatic) | 0.03 | Total | TPH | >C8-C40 | Aromatic | mg/l | mg/l
SW1 | Spring Ditch | 2024-07-29 | 0 | mg/l | 0 | 0 | 0 | 0.005 | TPH (C10-C40) | <0.01 | TPH | C10-C40 | mg/l |  |  | mg/l
SW1 | Spring Ditch | 2024-07-29 | 0 | mg/l | 0 | 0 | 0 | 0.005 | TPH Ali Band >C10-C12 | <0.01 | TPH | Ali | Band | >C10-C12 | mg/l | mg/l
SW1 | Spring Ditch | 2024-07-29 | 0 | mg/l | 0 | 0 | 0 | 0.005 | TPH Ali Band >C12-C16 | <0.01 | TPH | Ali | Band | >C12-C16 | mg/l | mg/l
SW1 | Spring Ditch | 2024-07-29 | 0 | mg/l | 0 | 0 | 0 | 0.005 | TPH Ali Band >C16-C21 | <0.01 | TPH | Ali | Band | >C16-C21 | mg/l | mg/l
SW1 | Spring Ditch | 2024-07-29 | 0 | mg/l | 0 | 0 | 0 | 0.005 | TPH Ali Band >C21-C35 | <0.01 | TPH | Ali | Band | >C21-C35 | mg/l | mg/l
SW1 | Spring Ditch | 2024-07-29 | 0 | mg/l | 0 | 0 | 0 | 0.05 | TPH Ali Band >C5-C6 | <0.100 | TPH | Ali | Band | >C5-C6 | mg/l | mg/l
SW1 | Spring Ditch | 2024-07-29 | 0 | mg/l | 0 | 0 | 0 | 0.05 | TPH Ali Band >C6-C7 | <0.100 | TPH | Ali | Band | >C6-C7 | mg/l | mg/l
SW1 | Spring Ditch | 2024-07-29 | 0 | mg/l | 0 | 0 | 0 | 0.05 | TPH Ali Band >C7-C8 | <0.100 | TPH | Ali | Band | >C7-C8 | mg/l | mg/l
SW1 | Spring Ditch | 2024-07-29 | 0 | mg/l | 0 | 0 | 0 | 0.05 | TPH Ali Band >C8-C10 | <0.100 | TPH | Ali | Band | >C8-C10 | mg/l | mg/l
SW1 | Spring Ditch | 2024-07-29 | 0 | mg/l | 0 | 0 | 0 | 0.005 | TPH Aro Band >C10-C12 | <0.01 | TPH | Aro | Band | >C10-C12 | mg/l | mg/l
SW1 | Spring Ditch | 2024-07-29 | 0 | mg/l | 0 | 0 | 0 | 0.005 | TPH Aro Band >C12-C16 | <0.01 | TPH | Aro | Band | >C12-C16 | mg/l | mg/l
SW1 | Spring Ditch | 2024-07-29 | 0 | mg/l | 0 | 0 | 0 | 0.005 | TPH Aro Band >C16-C21 | <0.01 | TPH | Aro | Band | >C16-C21 | mg/l | mg/l
SW1 | Spring Ditch | 2024-07-29 | 0 | mg/l | 1 | 0 | 0 | 0.02 | TPH Aro Band >C21-C35 | 0.02 | TPH | Aro | Band | >C21-C35 | mg/l | mg/l
SW1 | Spring Ditch | 2024-07-29 | 0 | mg/l | 0 | 0 | 0 | 0.0025 | TPH Aro Band >C5-C7 | <0.005 | TPH | Aro | Band | >C5-C7 | mg/l | mg/l
SW1 | Spring Ditch | 2024-07-29 | 0 | mg/l | 0 | 0 | 0 | 0.0025 | TPH Aro Band >C7-C8 | <0.005 | TPH | Aro | Band | >C7-C8 | mg/l | mg/l
SW1 | Spring Ditch | 2024-07-29 | 0 | mg/l | 0 | 0 | 0 | 0.01 | TPH Aro Band >C8-C10 | <0.020 | TPH | Aro | Band | >C8-C10 | mg/l | mg/l
SW1 | Spring Ditch | 2024-07-29 | 0 | mg/l | 0 | 0 | 0 | 0.025 | Trimethylphenols | <0.05 | Trimethylphenols | mg/l |  |  |  | mg/l
SW1 | Spring Ditch | 2024-07-29 | 0 | mg/l | 1 | 1 | 0 | 0.023 | Zinc | 0.023 | Zinc | mg/l |  |  |  | mg/l
SW1 | Spring Ditch | 2024-07-29 | 0 | mg/l | 1 | 0 | 0 | 0.042 | Zinc (Total) | 0.042 | Zinc | Total | mg/l |  |  | mg/l
SW1 | Spring Ditch | 2024-06-24 | 0 | ug/l | 0 | 0 | 0 | 5e-06 | Acenaphthene | <0.01 | Acenaphthene | ug/l |  |  |  | ug/l
SW1 | Spring Ditch | 2024-06-24 | 0 | ug/l | 0 | 0 | 0 | 5e-06 | Acenaphthylene | <0.01 | Acenaphthylene | ug/l |  |  |  | ug/l
SW1 | Spring Ditch | 2024-06-24 | 0 | mg/l | 1 | 0 | 0 | 230 | Alkalinity | 230 | Alkalinity | mg/l |  |  |  | mg/l
SW1 | Spring Ditch | 2024-06-24 | 0 | mg/l | 1 | 0 | 0 | 0.01 | Aluminium | 0.01 | Aluminium | mg/l |  |  |  | mg/l
SW1 | Spring Ditch | 2024-06-24 | 0 | mg/l | 1 | 0 | 0 | 0.02 | Aluminium total | 0.02 | Aluminium | total | mg/l |  |  | mg/l
SW1 | Spring Ditch | 2024-06-24 | 0 | mg/l | 1 | 0 | 0 | 0.08 | Ammoniacal Nitrogen | 0.08 | Ammoniacal | Nitrogen | mg/l |  |  | mg/l
SW1 | Spring Ditch | 2024-06-24 | 0 | ug/l | 0 | 0 | 0 | 5e-06 | Anthracene | <0.01 | Anthracene | ug/l |  |  |  | ug/l
SW1 | Spring Ditch | 2024-06-24 | 0 | mg/l | 0 | 0 | 0 | 0.0005 | Antimony | <0.001 | Antimony | mg/l |  |  |  | mg/l
SW1 | Spring Ditch | 2024-06-24 | 0 | mg/l | 0 | 0 | 0 | 0.0005 | Antimony (total) | <0.001 | Antimony | total | mg/l |  |  | mg/l
SW1 | Spring Ditch | 2024-06-24 | 0 | mg/l | 1 | 0 | 0 | 0.002 | Arsenic | 0.002 | Arsenic | mg/l |  |  |  | mg/l
SW1 | Spring Ditch | 2024-06-24 | 0 | mg/l | 1 | 0 | 0 | 0.002 | Arsenic (total) | 0.002 | Arsenic | total | mg/l |  |  | mg/l
SW1 | Spring Ditch | 2024-06-24 | 0 | mg/l | 1 | 0 | 0 | 0.02 | Barium(Total) | 0.02 | Barium | Total | mg/l |  |  | mg/l
SW1 | Spring Ditch | 2024-06-24 | 0 | mg/l | 1 | 0 | 0 | 0.02 | Barium | 0.02 | Barium | mg/l | mg/l |  |  | mg/l
SW1 | Spring Ditch | 2024-06-24 | 0 | ug/l | 0 | 0 | 0 | 0.0005 | Benzene | <1 | Benzene | ug/l |  |  |  | ug/l
SW1 | Spring Ditch | 2024-06-24 | 0 | ug/l | 0 | 0 | 0 | 5e-06 | Benzo-a-anthracene | <0.01 | Benzo-a-anthracene | ug/l |  |  |  | ug/l
SW1 | Spring Ditch | 2024-06-24 | 0 | ug/l | 0 | 0 | 0 | 5e-06 | Benzo-a-pyrene | <0.01 | Benzo-a-pyrene | ug/l |  |  |  | ug/l
SW1 | Spring Ditch | 2024-06-24 | 0 | ug/l | 0 | 0 | 0 | 5e-06 | Benzo-b-fluoranthene | <0.01 | Benzo-b-fluoranthene | ug/l |  |  |  | ug/l
SW1 | Spring Ditch | 2024-06-24 | 0 | ug/l | 0 | 0 | 0 | 5e-06 | Benzo-ghi-perylene | <0.01 | Benzo-ghi-perylene | ug/l |  |  |  | ug/l
SW1 | Spring Ditch | 2024-06-24 | 0 | ug/l | 0 | 0 | 0 | 5e-06 | Benzo-k-fluoranthene | <0.01 | Benzo-k-fluoranthene | ug/l |  |  |  | ug/l
SW1 | Spring Ditch | 2024-06-24 | 0 | mg/l | 0 | 0 | 0 | 1e-05 | Cadmium | <0.00002 | Cadmium | mg/l |  |  |  | mg/l
SW1 | Spring Ditch | 2024-06-24 | 0 | mg/l | 0 | 0 | 0 | 1e-05 | Cadmium (Total) | <0.00002 | Cadmium | Total | mg/l |  |  | mg/l
SW1 | Spring Ditch | 2024-06-24 | 0 | mg/l | 1 | 0 | 0 | 103 | Calcium | 103 | Calcium | mg/l |  |  |  | mg/l
SW1 | Spring Ditch | 2024-06-24 | 0 | mg/l | 1 | 0 | 0 | 114 | Calcium (total) | 114 | Calcium | total | mg/l |  |  | mg/l
SW1 | Spring Ditch | 2024-06-24 | 0 | mg/l | 1 | 0 | 0 | 20 | Chloride | 20 | Chloride | mg/l |  |  |  | mg/l
SW1 | Spring Ditch | 2024-06-24 | 0 | mg/l | 0 | 0 | 0 | 0.0005 | Chromium | <0.001 | Chromium | mg/l |  |  |  | mg/l
SW1 | Spring Ditch | 2024-06-24 | 0 | mg/l | 0 | 0 | 0 | 0.0005 | Chromium total | <0.001 | Chromium | total | mg/l |  |  | mg/l
SW1 | Spring Ditch | 2024-06-24 | 0 | ug/l | 0 | 0 | 0 | 5e-06 | Chrysene | <0.01 | Chrysene | ug/l |  |  |  | ug/l
SW1 | Spring Ditch | 2024-06-24 | 0 | mg/l | 0 | 0 | 0 | 0.0005 | Copper | <0.001 | Copper | mg/l |  |  |  | mg/l
SW1 | Spring Ditch | 2024-06-24 | 0 | mg/l | 0 | 0 | 0 | 0.0005 | Copper (total) | <0.001 | Copper | total | mg/l |  |  | mg/l
SW1 | Spring Ditch | 2024-06-24 | 0 | mg/l | 0 | 0 | 0 | 0.025 | Dimethylphenols | <0.05 | Dimethylphenols | mg/l |  |  |  | mg/l
SW1 | Spring Ditch | 2024-06-24 | 0 |  | 1 | 0 | 0 | 11.8 | Dissolved Oxygen (mg O2/l) | 11.8 | Dissolved | Oxygen | mg | O2/l
SW1 | Spring Ditch | 2024-06-24 | 0 |  | 1 | 0 | 0 | 559 | Electrical conductivity (us/cm) | 559 | Electrical | conductivity | us/cm
SW1 | Spring Ditch | 2024-06-24 | 0 | ug/l | 0 | 0 | 0 | 0.00025 | Ethyl Benzene | <0.5 | Ethyl | Benzene | ug/l |  |  | ug/l
SW1 | Spring Ditch | 2024-06-24 | 0 | ug/l | 1 | 0 | 0 | 1e-05 | Fluoranthene | 0.01 | Fluoranthene | ug/l |  |  |  | ug/l
SW1 | Spring Ditch | 2024-06-24 | 0 | ug/l | 0 | 0 | 0 | 5e-06 | Fluorene | <0.01 | Fluorene | ug/l |  |  |  | ug/l
SW1 | Spring Ditch | 2024-06-24 | 0 | mg/l | 1 | 0 | 0 | 0.1 | Fluoride | 0.1 | Fluoride | mg/l |  |  |  | mg/l
SW1 | Spring Ditch | 2024-06-24 | 0 | mg/l | 0 | 0 | 0 | 0.05 | GRO (total) C5-C10 | <0.100 | GRO | total | C5-C10 | mg/l |  | mg/l
SW1 | Spring Ditch | 2024-06-24 | 0 | ug/l | 0 | 0 | 0 | 5e-06 | Indeno-123-cd-pyrene | <0.01 | Indeno-123-cd-pyrene | ug/l |  |  |  | ug/l
SW1 | Spring Ditch | 2024-06-24 | 0 | mg/l | 1 | 0 | 0 | 0.06 | Iron | 0.06 | Iron | mg/l |  |  |  | mg/l
SW1 | Spring Ditch | 2024-06-24 | 0 | mg/l | 1 | 0 | 0 | 0.14 | Iron (total) | 0.14 | Iron | total | mg/l |  |  | mg/l
SW1 | Spring Ditch | 2024-06-24 | 0 | mg/l | 0 | 0 | 0 | 0.0005 | Lead | <0.001 | Lead | mg/l |  |  |  | mg/l
SW1 | Spring Ditch | 2024-06-24 | 0 | mg/l | 0 | 0 | 0 | 0.0005 | Lead (total) | <0.001 | Lead | total | mg/l |  |  | mg/l
SW1 | Spring Ditch | 2024-06-24 | 0 | ug/l | 0 | 0 | 0 | 0.0005 | M&P Xylene | <1 | M&P | Xylene | ug/l |  |  | ug/l
SW1 | Spring Ditch | 2024-06-24 | 0 | mg/l | 1 | 0 | 0 | 2 | Magnesium | 2 | Magnesium | mg/l |  |  |  | mg/l
SW1 | Spring Ditch | 2024-06-24 | 0 | mg/l | 1 | 0 | 0 | 2 | magnesium (total) | 2 | magnesium | total | mg/l |  |  | mg/l
SW1 | Spring Ditch | 2024-06-24 | 0 | mg/l | 1 | 0 | 0 | 0.006 | Manganese | 0.006 | Manganese | mg/l |  |  |  | mg/l
SW1 | Spring Ditch | 2024-06-24 | 0 | mg/l | 1 | 0 | 0 | 0.043 | Manganese total | 0.043 | Manganese | total | mg/l |  |  | mg/l
SW1 | Spring Ditch | 2024-06-24 | 0 | mg/l | 0 | 0 | 0 | 1.5e-05 | Mercury | <0.00003 | Mercury | mg/l |  |  |  | mg/l
SW1 | Spring Ditch | 2024-06-24 | 0 | mg/l | 0 | 0 | 0 | 1.5e-05 | Mercury Total | <0.00003 | Mercury | total | mg/l |  |  | mg/l
SW1 | Spring Ditch | 2024-06-24 | 0 | mg/l | 0 | 0 | 0 | 0.025 | Methyl Phenols | <0.05 | Methyl | Phenols | mg/l |  |  | mg/l
SW1 | Spring Ditch | 2024-06-24 | 0 | mg/l | 0 | 0 | 0 | 0.0005 | Molybdenum | <0.001 | Molybdenum | mg/l |  |  |  | mg/l
SW1 | Spring Ditch | 2024-06-24 | 0 | mg/l | 0 | 0 | 0 | 0.0005 | Molybdenum (Total) | <0.001 | Molybdenum | Total | mg/l |  |  | mg/l
SW1 | Spring Ditch | 2024-06-24 | 0 | ug/l | 0 | 0 | 0 | 5e-06 | Naphthalene | <0.01 | Naphthalene | ug/l |  |  |  | ug/l
SW1 | Spring Ditch | 2024-06-24 | 0 | mg/l | 1 | 0 | 0 | 0.002 | Nickel | 0.002 | Nickel | mg/l |  |  |  | mg/l
SW1 | Spring Ditch | 2024-06-24 | 0 | mg/l | 1 | 0 | 0 | 0.002 | Nickel Total | 0.002 | Nickel | Total | mg/l |  |  | mg/l
SW1 | Spring Ditch | 2024-06-24 | 0 | mg/l | 1 | 0 | 0 | 2.6 | Nitrate-N | 2.6 | Nitrate-N | mg/l |  |  |  | mg/l
SW1 | Spring Ditch | 2024-06-24 | 0 | mg/l | 1 | 0 | 0 | 0.03 | Nitrite-N | 0.03 | Nitrite-N | mg/l |  |  |  | mg/l
SW1 | Spring Ditch | 2024-06-24 | 0 | mg/l | 1 | 0 | 0 | 0.02 | Orthophosphate | 0.02 | Orthophosphate | mg/l |  |  |  | mg/l
SW1 | Spring Ditch | 2024-06-24 | 0 | ug/l | 0 | 0 | 0 | 0.0005 | O-Xylene | <1 | O-Xylene | ug/l |  |  |  | ug/l
SW1 | Spring Ditch | 2024-06-24 | 0 |  | 1 | 0 | 0 | 8 | pH (liquid) (pH units) | 8 | pH | liquid | pH | units
SW1 | Spring Ditch | 2024-06-24 | 0 | ug/l | 0 | 0 | 0 | 5e-06 | Phenanthrene | <0.01 | Phenanthrene | ug/l |  |  |  | ug/l
SW1 | Spring Ditch | 2024-06-24 | 0 | mg/l | 0 | 0 | 0 | 0.025 | Phenols | <0.05 | Phenols | mg/l |  |  |  | mg/l
SW1 | Spring Ditch | 2024-06-24 | 0 | mg/l | 0 | 0 | 0 | 0.1 | Phenols total | <0.20 | Phenols | total | mg/l |  |  | mg/l
SW1 | Spring Ditch | 2024-06-24 | 0 | mg/l | 1 | 0 | 0 | 1 | Potassium | 1 | Potassium | mg/l |  |  |  | mg/l
SW1 | Spring Ditch | 2024-06-24 | 0 | mg/l | 1 | 0 | 0 | 1 | Potassium (Total) | 1 | Potassium | Total | mg/l |  |  | mg/l
SW1 | Spring Ditch | 2024-06-24 | 0 | ug/l | 1 | 0 | 0 | 1e-05 | Pyrene | 0.01 | Pyrene | ug/l |  |  |  | ug/l
SW1 | Spring Ditch | 2024-06-24 | 0 | mg/l | 0 | 0 | 0 | 0.0005 | Selenium | <0.001 | Selenium | mg/l |  |  |  | mg/l
SW1 | Spring Ditch | 2024-06-24 | 0 | mg/l | 0 | 0 | 0 | 0.0005 | Selenium total | <0.001 | Selenium | total | mg/l |  |  | mg/l
SW1 | Spring Ditch | 2024-06-24 | 0 | mg/l | 1 | 0 | 0 | 10 | Sodium | 10 | Sodium | mg/l |  |  |  | mg/l
SW1 | Spring Ditch | 2024-06-24 | 0 | mg/l | 1 | 0 | 0 | 10 | Sodium (total) | 10 | Sodium | total | mg/l |  |  | mg/l
SW1 | Spring Ditch | 2024-06-24 | 0 | mg/l | 1 | 0 | 0 | 19 | Sulphate | 19 | Sulphate | mg/l |  |  |  | mg/l
SW1 | Spring Ditch | 2024-06-24 | 0 | ug/l | 0 | 0 | 0 | 0.0005 | Toluene | <1 | Toluene | ug/l |  |  |  | ug/l
SW1 | Spring Ditch | 2024-06-24 | 0 | mg/l | 0 | 0 | 0 | 0.005 | Total TPH >C8-C40 (Aliphatic) | <0.01 | Total | TPH | >C8-C40 | Aliphatic | mg/l | mg/l
SW1 | Spring Ditch | 2024-06-24 | 0 | mg/l | 0 | 0 | 0 | 0.005 | Total TPH >C8-C40 (Aromatic) | <0.01 | Total | TPH | >C8-C40 | Aromatic | mg/l | mg/l
SW1 | Spring Ditch | 2024-06-24 | 0 | mg/l | 0 | 0 | 0 | 0.005 | TPH (C10-C40) | <0.01 | TPH | C10-C40 | mg/l |  |  | mg/l
SW1 | Spring Ditch | 2024-06-24 | 0 | mg/l | 0 | 0 | 0 | 0.005 | TPH Ali Band >C10-C12 | <0.01 | TPH | Ali | Band | >C10-C12 | mg/l | mg/l
SW1 | Spring Ditch | 2024-06-24 | 0 | mg/l | 0 | 0 | 0 | 0.005 | TPH Ali Band >C12-C16 | <0.01 | TPH | Ali | Band | >C12-C16 | mg/l | mg/l
SW1 | Spring Ditch | 2024-06-24 | 0 | mg/l | 0 | 0 | 0 | 0.005 | TPH Ali Band >C16-C21 | <0.01 | TPH | Ali | Band | >C16-C21 | mg/l | mg/l
SW1 | Spring Ditch | 2024-06-24 | 0 | mg/l | 0 | 0 | 0 | 0.005 | TPH Ali Band >C21-C35 | <0.01 | TPH | Ali | Band | >C21-C35 | mg/l | mg/l
SW1 | Spring Ditch | 2024-06-24 | 0 | mg/l | 0 | 0 | 0 | 0.05 | TPH Ali Band >C5-C6 | <0.100 | TPH | Ali | Band | >C5-C6 | mg/l | mg/l
SW1 | Spring Ditch | 2024-06-24 | 0 | mg/l | 0 | 0 | 0 | 0.05 | TPH Ali Band >C6-C7 | <0.100 | TPH | Ali | Band | >C6-C7 | mg/l | mg/l
SW1 | Spring Ditch | 2024-06-24 | 0 | mg/l | 0 | 0 | 0 | 0.05 | TPH Ali Band >C7-C8 | <0.100 | TPH | Ali | Band | >C7-C8 | mg/l | mg/l
SW1 | Spring Ditch | 2024-06-24 | 0 | mg/l | 0 | 0 | 0 | 0.05 | TPH Ali Band >C8-C10 | <0.100 | TPH | Ali | Band | >C8-C10 | mg/l | mg/l
SW1 | Spring Ditch | 2024-06-24 | 0 | mg/l | 0 | 0 | 0 | 0.005 | TPH Aro Band >C10-C12 | <0.01 | TPH | Aro | Band | >C10-C12 | mg/l | mg/l
SW1 | Spring Ditch | 2024-06-24 | 0 | mg/l | 0 | 0 | 0 | 0.005 | TPH Aro Band >C12-C16 | <0.01 | TPH | Aro | Band | >C12-C16 | mg/l | mg/l
SW1 | Spring Ditch | 2024-06-24 | 0 | mg/l | 0 | 0 | 0 | 0.005 | TPH Aro Band >C16-C21 | <0.01 | TPH | Aro | Band | >C16-C21 | mg/l | mg/l
SW1 | Spring Ditch | 2024-06-24 | 0 | mg/l | 0 | 0 | 0 | 0.005 | TPH Aro Band >C21-C35 | <0.01 | TPH | Aro | Band | >C21-C35 | mg/l | mg/l
SW1 | Spring Ditch | 2024-06-24 | 0 | mg/l | 0 | 0 | 0 | 0.0025 | TPH Aro Band >C5-C7 | <0.005 | TPH | Aro | Band | >C5-C7 | mg/l | mg/l
SW1 | Spring Ditch | 2024-06-24 | 0 | mg/l | 0 | 0 | 0 | 0.0025 | TPH Aro Band >C7-C8 | <0.005 | TPH | Aro | Band | >C7-C8 | mg/l | mg/l
SW1 | Spring Ditch | 2024-06-24 | 0 | mg/l | 0 | 0 | 0 | 0.01 | TPH Aro Band >C8-C10 | <0.020 | TPH | Aro | Band | >C8-C10 | mg/l | mg/l
SW1 | Spring Ditch | 2024-06-24 | 0 | mg/l | 0 | 0 | 0 | 0.025 | Trimethylphenols | <0.05 | Trimethylphenols | mg/l |  |  |  | mg/l
SW1 | Spring Ditch | 2024-06-24 | 0 | mg/l | 1 | 0 | 0 | 0.009 | Zinc | 0.009 | Zinc | mg/l |  |  |  | mg/l
SW1 | Spring Ditch | 2024-06-24 | 0 | mg/l | 1 | 0 | 0 | 0.014 | Zinc (Total) | 0.014 | Zinc | Total | mg/l |  |  | mg/l
SW1 | Spring Ditch | 2024-05-30 | 0 | ug/l | 0 | 0 | 0 | 5e-06 | Acenaphthene | <0.01 | Acenaphthene | ug/l |  |  |  | ug/l
SW1 | Spring Ditch | 2024-05-30 | 0 | ug/l | 0 | 0 | 0 | 5e-06 | Acenaphthylene | <0.01 | Acenaphthylene | ug/l |  |  |  | ug/l
SW1 | Spring Ditch | 2024-05-30 | 0 | mg/l | 1 | 0 | 0 | 225 | Alkalinity | 225 | Alkalinity | mg/l |  |  |  | mg/l
SW1 | Spring Ditch | 2024-05-30 | 0 | mg/l | 0 | 0 | 0 | 0.005 | Aluminium | <0.01 | Aluminium | mg/l |  |  |  | mg/l
SW1 | Spring Ditch | 2024-05-30 | 0 | mg/l | 1 | 0 | 0 | 0.01 | Aluminium total | 0.01 | Aluminium | total | mg/l |  |  | mg/l
SW1 | Spring Ditch | 2024-05-30 | 0 | mg/l | 1 | 0 | 0 | 0.04 | Ammoniacal Nitrogen | 0.04 | Ammoniacal | Nitrogen | mg/l |  |  | mg/l
SW1 | Spring Ditch | 2024-05-30 | 0 | ug/l | 0 | 0 | 0 | 5e-06 | Anthracene | <0.01 | Anthracene | ug/l |  |  |  | ug/l
SW1 | Spring Ditch | 2024-05-30 | 0 | mg/l | 0 | 0 | 0 | 0.0005 | Antimony | <0.001 | Antimony | mg/l |  |  |  | mg/l
SW1 | Spring Ditch | 2024-05-30 | 0 | mg/l | 0 | 0 | 0 | 0.0005 | Antimony (total) | <0.001 | Antimony | total | mg/l |  |  | mg/l
SW1 | Spring Ditch | 2024-05-30 | 0 | mg/l | 1 | 0 | 0 | 0.001 | Arsenic | 0.001 | Arsenic | mg/l |  |  |  | mg/l
SW1 | Spring Ditch | 2024-05-30 | 0 | mg/l | 1 | 0 | 0 | 0.001 | Arsenic (total) | 0.001 | Arsenic | total | mg/l |  |  | mg/l
SW1 | Spring Ditch | 2024-05-30 | 0 | mg/l | 1 | 0 | 0 | 0.02 | Barium(Total) | 0.02 | Barium | Total | mg/l |  |  | mg/l
SW1 | Spring Ditch | 2024-05-30 | 0 | mg/l | 1 | 0 | 0 | 0.02 | Barium | 0.02 | Barium | mg/l | mg/l |  |  | mg/l
SW1 | Spring Ditch | 2024-05-30 | 0 | ug/l | 0 | 0 | 0 | 0.0025 | Benzene | <5 | Benzene | ug/l |  |  |  | ug/l
SW1 | Spring Ditch | 2024-05-30 | 0 | ug/l | 0 | 0 | 0 | 5e-06 | Benzo-a-anthracene | <0.01 | Benzo-a-anthracene | ug/l |  |  |  | ug/l
SW1 | Spring Ditch | 2024-05-30 | 0 | ug/l | 0 | 0 | 0 | 5e-06 | Benzo-a-pyrene | <0.01 | Benzo-a-pyrene | ug/l |  |  |  | ug/l
SW1 | Spring Ditch | 2024-05-30 | 0 | ug/l | 0 | 0 | 0 | 5e-06 | Benzo-b-fluoranthene | <0.01 | Benzo-b-fluoranthene | ug/l |  |  |  | ug/l
SW1 | Spring Ditch | 2024-05-30 | 0 | ug/l | 0 | 0 | 0 | 5e-06 | Benzo-ghi-perylene | <0.01 | Benzo-ghi-perylene | ug/l |  |  |  | ug/l
SW1 | Spring Ditch | 2024-05-30 | 0 | ug/l | 0 | 0 | 0 | 5e-06 | Benzo-k-fluoranthene | <0.01 | Benzo-k-fluoranthene | ug/l |  |  |  | ug/l
SW1 | Spring Ditch | 2024-05-30 | 0 | mg/l | 0 | 0 | 0 | 1e-05 | Cadmium | <0.00002 | Cadmium | mg/l |  |  |  | mg/l
SW1 | Spring Ditch | 2024-05-30 | 0 | mg/l | 1 | 0 | 0 | 0.00034 | Cadmium (Total) | 0.00034 | Cadmium | Total | mg/l |  |  | mg/l
SW1 | Spring Ditch | 2024-05-30 | 0 | mg/l | 1 | 0 | 0 | 111 | Calcium | 111 | Calcium | mg/l |  |  |  | mg/l
SW1 | Spring Ditch | 2024-05-30 | 0 | mg/l | 1 | 0 | 0 | 114 | Calcium (total) | 114 | Calcium | total | mg/l |  |  | mg/l
SW1 | Spring Ditch | 2024-05-30 | 0 | mg/l | 1 | 0 | 0 | 20 | Chloride | 20 | Chloride | mg/l |  |  |  | mg/l
SW1 | Spring Ditch | 2024-05-30 | 0 | mg/l | 0 | 0 | 0 | 0.0005 | Chromium | <0.001 | Chromium | mg/l |  |  |  | mg/l
SW1 | Spring Ditch | 2024-05-30 | 0 | mg/l | 0 | 0 | 0 | 0.0005 | Chromium total | <0.001 | Chromium | total | mg/l |  |  | mg/l
SW1 | Spring Ditch | 2024-05-30 | 0 | ug/l | 0 | 0 | 0 | 5e-06 | Chrysene | <0.01 | Chrysene | ug/l |  |  |  | ug/l
SW1 | Spring Ditch | 2024-05-30 | 0 | mg/l | 0 | 0 | 0 | 0.0005 | Copper | <0.001 | Copper | mg/l |  |  |  | mg/l
SW1 | Spring Ditch | 2024-05-30 | 0 | mg/l | 0 | 0 | 0 | 0.0005 | Copper (total) | <0.001 | Copper | total | mg/l |  |  | mg/l
SW1 | Spring Ditch | 2024-05-30 | 0 | mg/l | 0 | 0 | 0 | 0.025 | Dimethylphenols | <0.05 | Dimethylphenols | mg/l |  |  |  | mg/l
SW1 | Spring Ditch | 2024-05-30 | 0 |  | 1 | 0 | 0 | 11.7 | Dissolved Oxygen (mg O2/l) | 11.7 | Dissolved | Oxygen | mg | O2/l
SW1 | Spring Ditch | 2024-05-30 | 0 |  | 1 | 0 | 0 | 540 | Electrical conductivity (us/cm) | 540 | Electrical | conductivity | us/cm
SW1 | Spring Ditch | 2024-05-30 | 0 | ug/l | 0 | 0 | 0 | 0.0025 | Ethyl Benzene | <5 | Ethyl | Benzene | ug/l |  |  | ug/l
SW1 | Spring Ditch | 2024-05-30 | 0 | ug/l | 0 | 0 | 0 | 5e-06 | Fluoranthene | <0.01 | Fluoranthene | ug/l |  |  |  | ug/l
SW1 | Spring Ditch | 2024-05-30 | 0 | ug/l | 0 | 0 | 0 | 5e-06 | Fluorene | <0.01 | Fluorene | ug/l |  |  |  | ug/l
SW1 | Spring Ditch | 2024-05-30 | 0 | mg/l | 1 | 0 | 0 | 0.1 | Fluoride | 0.1 | Fluoride | mg/l |  |  |  | mg/l
SW1 | Spring Ditch | 2024-05-30 | 0 | mg/l | 0 | 0 | 0 | 0.05 | GRO (total) C5-C10 | <0.100 | GRO | total | C5-C10 | mg/l |  | mg/l
SW1 | Spring Ditch | 2024-05-30 | 0 | ug/l | 0 | 0 | 0 | 5e-06 | Indeno-123-cd-pyrene | <0.01 | Indeno-123-cd-pyrene | ug/l |  |  |  | ug/l
SW1 | Spring Ditch | 2024-05-30 | 0 | mg/l | 1 | 0 | 0 | 0.01 | Iron | 0.01 | Iron | mg/l |  |  |  | mg/l
SW1 | Spring Ditch | 2024-05-30 | 0 | mg/l | 1 | 0 | 0 | 0.09 | Iron (total) | 0.09 | Iron | total | mg/l |  |  | mg/l
SW1 | Spring Ditch | 2024-05-30 | 0 | mg/l | 0 | 0 | 0 | 0.0005 | Lead | <0.001 | Lead | mg/l |  |  |  | mg/l
SW1 | Spring Ditch | 2024-05-30 | 0 | mg/l | 0 | 0 | 0 | 0.0005 | Lead (total) | <0.001 | Lead | total | mg/l |  |  | mg/l
SW1 | Spring Ditch | 2024-05-30 | 0 | ug/l | 0 | 0 | 0 | 0.005 | M&P Xylene | <10 | M&P | Xylene | ug/l |  |  | ug/l
SW1 | Spring Ditch | 2024-05-30 | 0 | mg/l | 1 | 0 | 0 | 2 | Magnesium | 2 | Magnesium | mg/l |  |  |  | mg/l
SW1 | Spring Ditch | 2024-05-30 | 0 | mg/l | 1 | 0 | 0 | 2 | magnesium (total) | 2 | magnesium | total | mg/l |  |  | mg/l
SW1 | Spring Ditch | 2024-05-30 | 0 | mg/l | 0 | 0 | 0 | 0.001 | Manganese | <0.002 | Manganese | mg/l |  |  |  | mg/l
SW1 | Spring Ditch | 2024-05-30 | 0 | mg/l | 1 | 0 | 0 | 0.014 | Manganese total | 0.014 | Manganese | total | mg/l |  |  | mg/l
SW1 | Spring Ditch | 2024-05-30 | 0 | mg/l | 1 | 0 | 0 | 3e-05 | Mercury | 3e-05 | Mercury | mg/l |  |  |  | mg/l
SW1 | Spring Ditch | 2024-05-30 | 0 | mg/l | 1 | 0 | 0 | 6e-05 | Mercury Total | 6e-05 | Mercury | total | mg/l |  |  | mg/l
SW1 | Spring Ditch | 2024-05-30 | 0 | mg/l | 0 | 0 | 0 | 0.025 | Methyl Phenols | <0.05 | Methyl | Phenols | mg/l |  |  | mg/l
SW1 | Spring Ditch | 2024-05-30 | 0 | mg/l | 0 | 0 | 0 | 0.0005 | Molybdenum | <0.001 | Molybdenum | mg/l |  |  |  | mg/l
SW1 | Spring Ditch | 2024-05-30 | 0 | mg/l | 0 | 0 | 0 | 0.0005 | Molybdenum (Total) | <0.001 | Molybdenum | Total | mg/l |  |  | mg/l
SW1 | Spring Ditch | 2024-05-30 | 0 | ug/l | 0 | 0 | 0 | 5e-06 | Naphthalene | <0.01 | Naphthalene | ug/l |  |  |  | ug/l
SW1 | Spring Ditch | 2024-05-30 | 0 | mg/l | 1 | 0 | 0 | 0.001 | Nickel | 0.001 | Nickel | mg/l |  |  |  | mg/l
SW1 | Spring Ditch | 2024-05-30 | 0 | mg/l | 1 | 0 | 0 | 0.001 | Nickel Total | 0.001 | Nickel | Total | mg/l |  |  | mg/l
SW1 | Spring Ditch | 2024-05-30 | 0 | mg/l | 1 | 0 | 0 | 3.9 | Nitrate-N | 3.9 | Nitrate-N | mg/l |  |  |  | mg/l
SW1 | Spring Ditch | 2024-05-30 | 0 | mg/l | 1 | 0 | 0 | 0.03 | Nitrite-N | 0.03 | Nitrite-N | mg/l |  |  |  | mg/l
SW1 | Spring Ditch | 2024-05-30 | 0 | ug/l | 0 | 0 | 0 | 0.0025 | O-Xylene | <5 | O-Xylene | ug/l |  |  |  | ug/l
SW1 | Spring Ditch | 2024-05-30 | 0 |  | 1 | 0 | 0 | 8 | pH (liquid) (pH units) | 8 | pH | liquid | pH | units
SW1 | Spring Ditch | 2024-05-30 | 0 | ug/l | 0 | 0 | 0 | 5e-06 | Phenanthrene | <0.01 | Phenanthrene | ug/l |  |  |  | ug/l
SW1 | Spring Ditch | 2024-05-30 | 0 | mg/l | 0 | 0 | 0 | 0.025 | Phenols | <0.05 | Phenols | mg/l |  |  |  | mg/l
SW1 | Spring Ditch | 2024-05-30 | 0 | mg/l | 0 | 0 | 0 | 0.1 | Phenols total | <0.20 | Phenols | total | mg/l |  |  | mg/l
SW1 | Spring Ditch | 2024-05-30 | 0 | mg/l | 0 | 0 | 0 | 0.005 | Phosphorus as P | <0.01 | Phosphorus | as | P | mg/l |  | mg/l
SW1 | Spring Ditch | 2024-05-30 | 0 | mg/l | 1 | 0 | 0 | 1 | Potassium | 1 | Potassium | mg/l |  |  |  | mg/l
SW1 | Spring Ditch | 2024-05-30 | 0 | mg/l | 1 | 0 | 0 | 1 | Potassium (Total) | 1 | Potassium | Total | mg/l |  |  | mg/l
SW1 | Spring Ditch | 2024-05-30 | 0 | ug/l | 0 | 0 | 0 | 5e-06 | Pyrene | <0.01 | Pyrene | ug/l |  |  |  | ug/l
SW1 | Spring Ditch | 2024-05-30 | 0 | mg/l | 0 | 0 | 0 | 0.0005 | Selenium | <0.001 | Selenium | mg/l |  |  |  | mg/l
SW1 | Spring Ditch | 2024-05-30 | 0 | mg/l | 0 | 0 | 0 | 0.0005 | Selenium total | <0.001 | Selenium | total | mg/l |  |  | mg/l
SW1 | Spring Ditch | 2024-05-30 | 0 | mg/l | 1 | 0 | 0 | 8 | Sodium | 8 | Sodium | mg/l |  |  |  | mg/l
SW1 | Spring Ditch | 2024-05-30 | 0 | mg/l | 1 | 0 | 0 | 9 | Sodium (total) | 9 | Sodium | total | mg/l |  |  | mg/l
SW1 | Spring Ditch | 2024-05-30 | 0 | mg/l | 1 | 0 | 0 | 18 | Sulphate | 18 | Sulphate | mg/l |  |  |  | mg/l
SW1 | Spring Ditch | 2024-05-30 | 0 | ug/l | 0 | 0 | 0 | 0.0025 | Toluene | <5 | Toluene | ug/l |  |  |  | ug/l
SW1 | Spring Ditch | 2024-05-30 | 0 | mg/l | 0 | 0 | 0 | 0.005 | Total TPH >C8-C40 (Aliphatic) | <0.01 | Total | TPH | >C8-C40 | Aliphatic | mg/l | mg/l
SW1 | Spring Ditch | 2024-05-30 | 0 | mg/l | 1 | 0 | 0 | 0.03 | Total TPH >C8-C40 (Aromatic) | 0.03 | Total | TPH | >C8-C40 | Aromatic | mg/l | mg/l
SW1 | Spring Ditch | 2024-05-30 | 0 | mg/l | 0 | 0 | 0 | 0.005 | TPH (C10-C40) | <0.01 | TPH | C10-C40 | mg/l |  |  | mg/l
SW1 | Spring Ditch | 2024-05-30 | 0 | mg/l | 0 | 0 | 0 | 0.005 | TPH Ali Band >C10-C12 | <0.01 | TPH | Ali | Band | >C10-C12 | mg/l | mg/l
SW1 | Spring Ditch | 2024-05-30 | 0 | mg/l | 0 | 0 | 0 | 0.005 | TPH Ali Band >C12-C16 | <0.01 | TPH | Ali | Band | >C12-C16 | mg/l | mg/l
SW1 | Spring Ditch | 2024-05-30 | 0 | mg/l | 0 | 0 | 0 | 0.005 | TPH Ali Band >C16-C21 | <0.01 | TPH | Ali | Band | >C16-C21 | mg/l | mg/l
SW1 | Spring Ditch | 2024-05-30 | 0 | mg/l | 0 | 0 | 0 | 0.005 | TPH Ali Band >C21-C35 | <0.01 | TPH | Ali | Band | >C21-C35 | mg/l | mg/l
SW1 | Spring Ditch | 2024-05-30 | 0 | mg/l | 0 | 0 | 0 | 0.05 | TPH Ali Band >C5-C6 | <0.100 | TPH | Ali | Band | >C5-C6 | mg/l | mg/l
SW1 | Spring Ditch | 2024-05-30 | 0 | mg/l | 0 | 0 | 0 | 0.05 | TPH Ali Band >C6-C7 | <0.100 | TPH | Ali | Band | >C6-C7 | mg/l | mg/l
SW1 | Spring Ditch | 2024-05-30 | 0 | mg/l | 0 | 0 | 0 | 0.05 | TPH Ali Band >C7-C8 | <0.100 | TPH | Ali | Band | >C7-C8 | mg/l | mg/l
SW1 | Spring Ditch | 2024-05-30 | 0 | mg/l | 0 | 0 | 0 | 0.05 | TPH Ali Band >C8-C10 | <0.100 | TPH | Ali | Band | >C8-C10 | mg/l | mg/l
SW1 | Spring Ditch | 2024-05-30 | 0 | mg/l | 0 | 0 | 0 | 0.005 | TPH Aro Band >C10-C12 | <0.01 | TPH | Aro | Band | >C10-C12 | mg/l | mg/l
SW1 | Spring Ditch | 2024-05-30 | 0 | mg/l | 0 | 0 | 0 | 0.005 | TPH Aro Band >C12-C16 | <0.01 | TPH | Aro | Band | >C12-C16 | mg/l | mg/l
SW1 | Spring Ditch | 2024-05-30 | 0 | mg/l | 0 | 0 | 0 | 0.005 | TPH Aro Band >C16-C21 | <0.01 | TPH | Aro | Band | >C16-C21 | mg/l | mg/l
SW1 | Spring Ditch | 2024-05-30 | 0 | mg/l | 1 | 0 | 0 | 0.03 | TPH Aro Band >C21-C35 | 0.03 | TPH | Aro | Band | >C21-C35 | mg/l | mg/l
SW1 | Spring Ditch | 2024-05-30 | 0 | mg/l | 0 | 0 | 0 | 0.0025 | TPH Aro Band >C5-C7 | <0.005 | TPH | Aro | Band | >C5-C7 | mg/l | mg/l
SW1 | Spring Ditch | 2024-05-30 | 0 | mg/l | 0 | 0 | 0 | 0.0025 | TPH Aro Band >C7-C8 | <0.005 | TPH | Aro | Band | >C7-C8 | mg/l | mg/l
SW1 | Spring Ditch | 2024-05-30 | 0 | mg/l | 0 | 0 | 0 | 0.01 | TPH Aro Band >C8-C10 | <0.020 | TPH | Aro | Band | >C8-C10 | mg/l | mg/l
SW1 | Spring Ditch | 2024-05-30 | 0 | mg/l | 0 | 0 | 0 | 0.025 | Trimethylphenols | <0.05 | Trimethylphenols | mg/l |  |  |  | mg/l
SW1 | Spring Ditch | 2024-05-30 | 0 | mg/l | 1 | 0 | 0 | 0.006 | Zinc | 0.006 | Zinc | mg/l |  |  |  | mg/l
SW1 | Spring Ditch | 2024-05-30 | 0 | mg/l | 1 | 0 | 0 | 0.009 | Zinc (Total) | 0.009 | Zinc | Total | mg/l |  |  | mg/l
SW1 | Spring Ditch | 2024-01-15 | 0 | ug/l | 0 | 0 | 0 | 5e-06 | Acenaphthene | <0.01 | Acenaphthene | ug/l |  |  |  | ug/l
SW1 | Spring Ditch | 2024-01-15 | 0 | ug/l | 0 | 0 | 0 | 5e-06 | Acenaphthylene | <0.01 | Acenaphthylene | ug/l |  |  |  | ug/l
SW1 | Spring Ditch | 2024-01-15 | 0 | mg/l | 1 | 0 | 0 | 249 | Alkalinity | 249 | Alkalinity | mg/l |  |  |  | mg/l
SW1 | Spring Ditch | 2024-01-15 | 0 | mg/l | 0 | 0 | 0 | 0.005 | Aluminium | <0.01 | Aluminium | mg/l |  |  |  | mg/l
SW1 | Spring Ditch | 2024-01-15 | 0 | mg/l | 1 | 0 | 0 | 0.02 | Aluminium total | 0.02 | Aluminium | total | mg/l |  |  | mg/l
SW1 | Spring Ditch | 2024-01-15 | 0 | mg/l | 0 | 0 | 0 | 0.005 | Ammoniacal Nitrogen | <0.01 | Ammoniacal | Nitrogen | mg/l |  |  | mg/l
SW1 | Spring Ditch | 2024-01-15 | 0 | ug/l | 0 | 0 | 0 | 5e-06 | Anthracene | <0.01 | Anthracene | ug/l |  |  |  | ug/l
SW1 | Spring Ditch | 2024-01-15 | 0 | mg/l | 0 | 0 | 0 | 0.0005 | Antimony | <0.001 | Antimony | mg/l |  |  |  | mg/l
SW1 | Spring Ditch | 2024-01-15 | 0 | mg/l | 0 | 0 | 0 | 0.0005 | Antimony (total) | <0.001 | Antimony | total | mg/l |  |  | mg/l
SW1 | Spring Ditch | 2024-01-15 | 0 | mg/l | 0 | 0 | 0 | 0.0005 | Arsenic | <0.001 | Arsenic | mg/l |  |  |  | mg/l
SW1 | Spring Ditch | 2024-01-15 | 0 | mg/l | 0 | 0 | 0 | 0.0005 | Arsenic (total) | <0.001 | Arsenic | total | mg/l |  |  | mg/l
SW1 | Spring Ditch | 2024-01-15 | 0 | mg/l | 1 | 0 | 0 | 0.02 | Barium(Total) | 0.02 | Barium | Total | mg/l |  |  | mg/l
SW1 | Spring Ditch | 2024-01-15 | 0 | mg/l | 1 | 0 | 0 | 0.02 | Barium | 0.02 | Barium | mg/l | mg/l |  |  | mg/l
SW1 | Spring Ditch | 2024-01-15 | 0 | ug/l | 0 | 0 | 0 | 0.0005 | Benzene | <1 | Benzene | ug/l |  |  |  | ug/l
SW1 | Spring Ditch | 2024-01-15 | 0 | ug/l | 0 | 0 | 0 | 5e-06 | Benzo-a-anthracene | <0.01 | Benzo-a-anthracene | ug/l |  |  |  | ug/l
SW1 | Spring Ditch | 2024-01-15 | 0 | ug/l | 0 | 0 | 0 | 5e-06 | Benzo-a-pyrene | <0.01 | Benzo-a-pyrene | ug/l |  |  |  | ug/l
SW1 | Spring Ditch | 2024-01-15 | 0 | ug/l | 0 | 0 | 0 | 5e-06 | Benzo-b-fluoranthene | <0.01 | Benzo-b-fluoranthene | ug/l |  |  |  | ug/l
SW1 | Spring Ditch | 2024-01-15 | 0 | ug/l | 0 | 0 | 0 | 5e-06 | Benzo-ghi-perylene | <0.01 | Benzo-ghi-perylene | ug/l |  |  |  | ug/l
SW1 | Spring Ditch | 2024-01-15 | 0 | ug/l | 0 | 0 | 0 | 5e-06 | Benzo-k-fluoranthene | <0.01 | Benzo-k-fluoranthene | ug/l |  |  |  | ug/l
SW1 | Spring Ditch | 2024-01-15 | 0 | mg/l | 0 | 0 | 0 | 1e-05 | Cadmium | <0.00002 | Cadmium | mg/l |  |  |  | mg/l
SW1 | Spring Ditch | 2024-01-15 | 0 | mg/l | 0 | 0 | 0 | 1e-05 | Cadmium (Total) | <0.00002 | Cadmium | Total | mg/l |  |  | mg/l
SW1 | Spring Ditch | 2024-01-15 | 0 | mg/l | 1 | 0 | 0 | 131 | Calcium | 131 | Calcium | mg/l |  |  |  | mg/l
SW1 | Spring Ditch | 2024-01-15 | 0 | mg/l | 1 | 0 | 0 | 127 | Calcium (total) | 127 | Calcium | total | mg/l |  |  | mg/l
SW1 | Spring Ditch | 2024-01-15 | 0 | mg/l | 1 | 0 | 0 | 23 | Chloride | 23 | Chloride | mg/l |  |  |  | mg/l
SW1 | Spring Ditch | 2024-01-15 | 0 | mg/l | 0 | 0 | 0 | 0.0005 | Chromium | <0.001 | Chromium | mg/l |  |  |  | mg/l
SW1 | Spring Ditch | 2024-01-15 | 0 | mg/l | 0 | 0 | 0 | 0.0005 | Chromium total | <0.001 | Chromium | total | mg/l |  |  | mg/l
SW1 | Spring Ditch | 2024-01-15 | 0 | ug/l | 0 | 0 | 0 | 5e-06 | Chrysene | <0.01 | Chrysene | ug/l |  |  |  | ug/l
SW1 | Spring Ditch | 2024-01-15 | 0 | mg/l | 0 | 0 | 0 | 0.0005 | Copper | <0.001 | Copper | mg/l |  |  |  | mg/l
SW1 | Spring Ditch | 2024-01-15 | 0 | mg/l | 0 | 0 | 0 | 0.0005 | Copper (total) | <0.001 | Copper | total | mg/l |  |  | mg/l
SW1 | Spring Ditch | 2024-01-15 | 0 | mg/l | 0 | 0 | 0 | 0.025 | Dimethylphenols | <0.05 | Dimethylphenols | mg/l |  |  |  | mg/l
SW1 | Spring Ditch | 2024-01-15 | 0 |  | 1 | 0 | 0 | 11.7 | Dissolved Oxygen (mg O2/l) | 11.7 | Dissolved | Oxygen | mg | O2/l
SW1 | Spring Ditch | 2024-01-15 | 0 |  | 1 | 0 | 0 | 610 | Electrical conductivity (us/cm) | 610 | Electrical | conductivity | us/cm
SW1 | Spring Ditch | 2024-01-15 | 0 | ug/l | 0 | 0 | 0 | 0.00025 | Ethyl Benzene | <0.5 | Ethyl | Benzene | ug/l |  |  | ug/l
SW1 | Spring Ditch | 2024-01-15 | 0 | ug/l | 0 | 0 | 0 | 5e-06 | Fluoranthene | <0.01 | Fluoranthene | ug/l |  |  |  | ug/l
SW1 | Spring Ditch | 2024-01-15 | 0 | ug/l | 0 | 0 | 0 | 5e-06 | Fluorene | <0.01 | Fluorene | ug/l |  |  |  | ug/l
SW1 | Spring Ditch | 2024-01-15 | 0 | mg/l | 1 | 0 | 0 | 0.1 | Fluoride | 0.1 | Fluoride | mg/l |  |  |  | mg/l
SW1 | Spring Ditch | 2024-01-15 | 0 | mg/l | 0 | 0 | 0 | 0.05 | GRO (total) C5-C10 | <0.100 | GRO | total | C5-C10 | mg/l |  | mg/l
SW1 | Spring Ditch | 2024-01-15 | 0 | ug/l | 0 | 0 | 0 | 5e-06 | Indeno-123-cd-pyrene | <0.01 | Indeno-123-cd-pyrene | ug/l |  |  |  | ug/l
SW1 | Spring Ditch | 2024-01-15 | 0 | mg/l | 1 | 0 | 0 | 0.01 | Iron | 0.01 | Iron | mg/l |  |  |  | mg/l
SW1 | Spring Ditch | 2024-01-15 | 0 | mg/l | 1 | 0 | 0 | 0.03 | Iron (total) | 0.03 | Iron | total | mg/l |  |  | mg/l
SW1 | Spring Ditch | 2024-01-15 | 0 | mg/l | 0 | 0 | 0 | 0.0005 | Lead | <0.001 | Lead | mg/l |  |  |  | mg/l
SW1 | Spring Ditch | 2024-01-15 | 0 | mg/l | 0 | 0 | 0 | 0.0005 | Lead (total) | <0.001 | Lead | total | mg/l |  |  | mg/l
SW1 | Spring Ditch | 2024-01-15 | 0 | ug/l | 0 | 0 | 0 | 0.0005 | M&P Xylene | <1 | M&P | Xylene | ug/l |  |  | ug/l
SW1 | Spring Ditch | 2024-01-15 | 0 | mg/l | 1 | 0 | 0 | 2 | Magnesium | 2 | Magnesium | mg/l |  |  |  | mg/l
SW1 | Spring Ditch | 2024-01-15 | 0 | mg/l | 1 | 0 | 0 | 2 | magnesium (total) | 2 | magnesium | total | mg/l |  |  | mg/l
SW1 | Spring Ditch | 2024-01-15 | 0 | mg/l | 0 | 0 | 0 | 0.001 | Manganese | <0.002 | Manganese | mg/l |  |  |  | mg/l
SW1 | Spring Ditch | 2024-01-15 | 0 | mg/l | 1 | 0 | 0 | 0.003 | Manganese total | 0.003 | Manganese | total | mg/l |  |  | mg/l
SW1 | Spring Ditch | 2024-01-15 | 0 | mg/l | 0 | 0 | 0 | 1.5e-05 | Mercury | <0.00003 | Mercury | mg/l |  |  |  | mg/l
SW1 | Spring Ditch | 2024-01-15 | 0 | mg/l | 0 | 0 | 0 | 1.5e-05 | Mercury Total | <0.00003 | Mercury | total | mg/l |  |  | mg/l
SW1 | Spring Ditch | 2024-01-15 | 0 | mg/l | 0 | 0 | 0 | 0.025 | Methyl Phenols | <0.05 | Methyl | Phenols | mg/l |  |  | mg/l
SW1 | Spring Ditch | 2024-01-15 | 0 | mg/l | 0 | 0 | 0 | 0.0005 | Molybdenum | <0.001 | Molybdenum | mg/l |  |  |  | mg/l
SW1 | Spring Ditch | 2024-01-15 | 0 | mg/l | 0 | 0 | 0 | 0.0005 | Molybdenum (Total) | <0.001 | Molybdenum | Total | mg/l |  |  | mg/l
SW1 | Spring Ditch | 2024-01-15 | 0 | ug/l | 0 | 0 | 0 | 5e-06 | Naphthalene | <0.01 | Naphthalene | ug/l |  |  |  | ug/l
SW1 | Spring Ditch | 2024-01-15 | 0 | mg/l | 0 | 0 | 0 | 0.0005 | Nickel | <0.001 | Nickel | mg/l |  |  |  | mg/l
SW1 | Spring Ditch | 2024-01-15 | 0 | mg/l | 0 | 0 | 0 | 0.0005 | Nickel Total | <0.001 | Nickel | Total | mg/l |  |  | mg/l
SW1 | Spring Ditch | 2024-01-15 | 0 | mg/l | 1 | 0 | 0 | 6.5 | Nitrate-N | 6.5 | Nitrate-N | mg/l |  |  |  | mg/l
SW1 | Spring Ditch | 2024-01-15 | 0 | mg/l | 1 | 0 | 0 | 0.02 | Nitrite-N | 0.02 | Nitrite-N | mg/l |  |  |  | mg/l
SW1 | Spring Ditch | 2024-01-15 | 0 | mg/l | 1 | 0 | 0 | 0.11 | Orthophosphate | 0.11 | Orthophosphate | mg/l |  |  |  | mg/l
SW1 | Spring Ditch | 2024-01-15 | 0 | ug/l | 0 | 0 | 0 | 0.0005 | O-Xylene | <1 | O-Xylene | ug/l |  |  |  | ug/l
SW1 | Spring Ditch | 2024-01-15 | 0 |  | 1 | 0 | 0 | 8.1 | pH (liquid) (pH units) | 8.1 | pH | liquid | pH | units
SW1 | Spring Ditch | 2024-01-15 | 0 | ug/l | 0 | 0 | 0 | 5e-06 | Phenanthrene | <0.01 | Phenanthrene | ug/l |  |  |  | ug/l
SW1 | Spring Ditch | 2024-01-15 | 0 | mg/l | 0 | 0 | 0 | 0.025 | Phenols | <0.05 | Phenols | mg/l |  |  |  | mg/l
SW1 | Spring Ditch | 2024-01-15 | 0 | mg/l | 0 | 0 | 0 | 0.1 | Phenols total | <0.20 | Phenols | total | mg/l |  |  | mg/l
SW1 | Spring Ditch | 2024-01-15 | 0 | mg/l | 1 | 0 | 0 | 2 | Potassium | 2 | Potassium | mg/l |  |  |  | mg/l
SW1 | Spring Ditch | 2024-01-15 | 0 | mg/l | 1 | 0 | 0 | 2 | Potassium (Total) | 2 | Potassium | Total | mg/l |  |  | mg/l
SW1 | Spring Ditch | 2024-01-15 | 0 | ug/l | 0 | 0 | 0 | 5e-06 | Pyrene | <0.01 | Pyrene | ug/l |  |  |  | ug/l
SW1 | Spring Ditch | 2024-01-15 | 0 | mg/l | 1 | 0 | 0 | 0.001 | Selenium | 0.001 | Selenium | mg/l |  |  |  | mg/l
SW1 | Spring Ditch | 2024-01-15 | 0 | mg/l | 0 | 0 | 0 | 0.0005 | Selenium total | <0.001 | Selenium | total | mg/l |  |  | mg/l
SW1 | Spring Ditch | 2024-01-15 | 0 | mg/l | 1 | 0 | 0 | 10 | Sodium | 10 | Sodium | mg/l |  |  |  | mg/l
SW1 | Spring Ditch | 2024-01-15 | 0 | mg/l | 1 | 0 | 0 | 9 | Sodium (total) | 9 | Sodium | total | mg/l |  |  | mg/l
SW1 | Spring Ditch | 2024-01-15 | 0 | mg/l | 1 | 0 | 0 | 20 | Sulphate | 20 | Sulphate | mg/l |  |  |  | mg/l
SW1 | Spring Ditch | 2024-01-15 | 0 | ug/l | 0 | 0 | 0 | 0.0005 | Toluene | <1 | Toluene | ug/l |  |  |  | ug/l
SW1 | Spring Ditch | 2024-01-15 | 0 | mg/l | 0 | 0 | 0 | 0.005 | Total TPH >C8-C40 (Aliphatic) | <0.01 | Total | TPH | >C8-C40 | Aliphatic | mg/l | mg/l
SW1 | Spring Ditch | 2024-01-15 | 0 | mg/l | 1 | 0 | 0 | 0.02 | Total TPH >C8-C40 (Aromatic) | 0.02 | Total | TPH | >C8-C40 | Aromatic | mg/l | mg/l
SW1 | Spring Ditch | 2024-01-15 | 0 | mg/l | 1 | 0 | 0 | 0.02 | TPH (C10-C40) | 0.02 | TPH | C10-C40 | mg/l |  |  | mg/l
SW1 | Spring Ditch | 2024-01-15 | 0 | mg/l | 0 | 0 | 0 | 0.005 | TPH Ali Band >C10-C12 | <0.01 | TPH | Ali | Band | >C10-C12 | mg/l | mg/l
SW1 | Spring Ditch | 2024-01-15 | 0 | mg/l | 0 | 0 | 0 | 0.005 | TPH Ali Band >C12-C16 | <0.01 | TPH | Ali | Band | >C12-C16 | mg/l | mg/l
SW1 | Spring Ditch | 2024-01-15 | 0 | mg/l | 0 | 0 | 0 | 0.005 | TPH Ali Band >C16-C21 | <0.01 | TPH | Ali | Band | >C16-C21 | mg/l | mg/l
SW1 | Spring Ditch | 2024-01-15 | 0 | mg/l | 0 | 0 | 0 | 0.005 | TPH Ali Band >C21-C35 | <0.01 | TPH | Ali | Band | >C21-C35 | mg/l | mg/l
SW1 | Spring Ditch | 2024-01-15 | 0 | mg/l | 0 | 0 | 0 | 0.05 | TPH Ali Band >C5-C6 | <0.100 | TPH | Ali | Band | >C5-C6 | mg/l | mg/l
SW1 | Spring Ditch | 2024-01-15 | 0 | mg/l | 0 | 0 | 0 | 0.05 | TPH Ali Band >C6-C7 | <0.100 | TPH | Ali | Band | >C6-C7 | mg/l | mg/l
SW1 | Spring Ditch | 2024-01-15 | 0 | mg/l | 0 | 0 | 0 | 0.05 | TPH Ali Band >C7-C8 | <0.100 | TPH | Ali | Band | >C7-C8 | mg/l | mg/l
SW1 | Spring Ditch | 2024-01-15 | 0 | mg/l | 0 | 0 | 0 | 0.05 | TPH Ali Band >C8-C10 | <0.100 | TPH | Ali | Band | >C8-C10 | mg/l | mg/l
SW1 | Spring Ditch | 2024-01-15 | 0 | mg/l | 0 | 0 | 0 | 0.005 | TPH Aro Band >C10-C12 | <0.01 | TPH | Aro | Band | >C10-C12 | mg/l | mg/l
SW1 | Spring Ditch | 2024-01-15 | 0 | mg/l | 0 | 0 | 0 | 0.005 | TPH Aro Band >C12-C16 | <0.01 | TPH | Aro | Band | >C12-C16 | mg/l | mg/l
SW1 | Spring Ditch | 2024-01-15 | 0 | mg/l | 0 | 0 | 0 | 0.005 | TPH Aro Band >C16-C21 | <0.01 | TPH | Aro | Band | >C16-C21 | mg/l | mg/l
SW1 | Spring Ditch | 2024-01-15 | 0 | mg/l | 1 | 0 | 0 | 0.01 | TPH Aro Band >C21-C35 | 0.01 | TPH | Aro | Band | >C21-C35 | mg/l | mg/l
SW1 | Spring Ditch | 2024-01-15 | 0 | mg/l | 0 | 0 | 0 | 0.0025 | TPH Aro Band >C5-C7 | <0.005 | TPH | Aro | Band | >C5-C7 | mg/l | mg/l
SW1 | Spring Ditch | 2024-01-15 | 0 | mg/l | 0 | 0 | 0 | 0.0025 | TPH Aro Band >C7-C8 | <0.005 | TPH | Aro | Band | >C7-C8 | mg/l | mg/l
SW1 | Spring Ditch | 2024-01-15 | 0 | mg/l | 0 | 0 | 0 | 0.01 | TPH Aro Band >C8-C10 | <0.020 | TPH | Aro | Band | >C8-C10 | mg/l | mg/l
SW1 | Spring Ditch | 2024-01-15 | 0 | mg/l | 0 | 0 | 0 | 0.025 | Trimethylphenols | <0.05 | Trimethylphenols | mg/l |  |  |  | mg/l
SW1 | Spring Ditch | 2024-01-15 | 0 | mg/l | 1 | 0 | 0 | 0.004 | Zinc | 0.004 | Zinc | mg/l |  |  |  | mg/l
SW1 | Spring Ditch | 2024-01-15 | 0 | mg/l | 1 | 0 | 0 | 0.007 | Zinc (Total) | 0.007 | Zinc | Total | mg/l |  |  | mg/l
SW1 | Spring Ditch | 2023-12-19 | 0 | ug/l | 0 | 0 | 0 | 5e-06 | Acenaphthene | <0.01 | Acenaphthene | ug/l |  |  |  | ug/l
SW1 | Spring Ditch | 2023-12-19 | 0 | ug/l | 0 | 0 | 0 | 5e-06 | Acenaphthylene | <0.01 | Acenaphthylene | ug/l |  |  |  | ug/l
SW1 | Spring Ditch | 2023-12-19 | 0 | mg/l | 1 | 0 | 0 | 244 | Alkalinity | 244 | Alkalinity | mg/l |  |  |  | mg/l
SW1 | Spring Ditch | 2023-12-19 | 0 | mg/l | 0 | 0 | 0 | 0.005 | Aluminium | <0.01 | Aluminium | mg/l |  |  |  | mg/l
SW1 | Spring Ditch | 2023-12-19 | 0 | mg/l | 1 | 0 | 0 | 0.02 | Aluminium total | 0.02 | Aluminium | total | mg/l |  |  | mg/l
SW1 | Spring Ditch | 2023-12-19 | 0 | mg/l | 1 | 0 | 0 | 0.05 | Ammoniacal Nitrogen | 0.05 | Ammoniacal | Nitrogen | mg/l |  |  | mg/l
SW1 | Spring Ditch | 2023-12-19 | 0 | ug/l | 0 | 0 | 0 | 5e-06 | Anthracene | <0.01 | Anthracene | ug/l |  |  |  | ug/l
SW1 | Spring Ditch | 2023-12-19 | 0 | mg/l | 0 | 0 | 0 | 0.0005 | Antimony | <0.001 | Antimony | mg/l |  |  |  | mg/l
SW1 | Spring Ditch | 2023-12-19 | 0 | mg/l | 0 | 0 | 0 | 0.0005 | Antimony (total) | <0.001 | Antimony | total | mg/l |  |  | mg/l
SW1 | Spring Ditch | 2023-12-19 | 0 | mg/l | 0 | 0 | 0 | 0.0005 | Arsenic | <0.001 | Arsenic | mg/l |  |  |  | mg/l
SW1 | Spring Ditch | 2023-12-19 | 0 | mg/l | 0 | 0 | 0 | 0.0005 | Arsenic (total) | <0.001 | Arsenic | total | mg/l |  |  | mg/l
SW1 | Spring Ditch | 2023-12-19 | 0 | mg/l | 1 | 0 | 0 | 0.02 | Barium(Total) | 0.02 | Barium | Total | mg/l |  |  | mg/l
SW1 | Spring Ditch | 2023-12-19 | 0 | mg/l | 1 | 0 | 0 | 0.02 | Barium | 0.02 | Barium | mg/l | mg/l |  |  | mg/l
SW1 | Spring Ditch | 2023-12-19 | 0 | ug/l | 0 | 0 | 0 | 0.0005 | Benzene | <1 | Benzene | ug/l |  |  |  | ug/l
SW1 | Spring Ditch | 2023-12-19 | 0 | ug/l | 0 | 0 | 0 | 5e-06 | Benzo-a-anthracene | <0.01 | Benzo-a-anthracene | ug/l |  |  |  | ug/l
SW1 | Spring Ditch | 2023-12-19 | 0 | ug/l | 0 | 0 | 0 | 5e-06 | Benzo-a-pyrene | <0.01 | Benzo-a-pyrene | ug/l |  |  |  | ug/l
SW1 | Spring Ditch | 2023-12-19 | 0 | ug/l | 0 | 0 | 0 | 5e-06 | Benzo-b-fluoranthene | <0.01 | Benzo-b-fluoranthene | ug/l |  |  |  | ug/l
SW1 | Spring Ditch | 2023-12-19 | 0 | ug/l | 0 | 0 | 0 | 5e-06 | Benzo-ghi-perylene | <0.01 | Benzo-ghi-perylene | ug/l |  |  |  | ug/l
SW1 | Spring Ditch | 2023-12-19 | 0 | ug/l | 0 | 0 | 0 | 5e-06 | Benzo-k-fluoranthene | <0.01 | Benzo-k-fluoranthene | ug/l |  |  |  | ug/l
SW1 | Spring Ditch | 2023-12-19 | 0 | mg/l | 0 | 0 | 0 | 1e-05 | Cadmium | <0.00002 | Cadmium | mg/l |  |  |  | mg/l
SW1 | Spring Ditch | 2023-12-19 | 0 | mg/l | 0 | 0 | 0 | 1e-05 | Cadmium (Total) | <0.00002 | Cadmium | Total | mg/l |  |  | mg/l
SW1 | Spring Ditch | 2023-12-19 | 0 | mg/l | 1 | 0 | 0 | 128 | Calcium | 128 | Calcium | mg/l |  |  |  | mg/l
SW1 | Spring Ditch | 2023-12-19 | 0 | mg/l | 1 | 0 | 0 | 129 | Calcium (total) | 129 | Calcium | total | mg/l |  |  | mg/l
SW1 | Spring Ditch | 2023-12-19 | 0 | mg/l | 1 | 0 | 0 | 21 | Chloride | 21 | Chloride | mg/l |  |  |  | mg/l
SW1 | Spring Ditch | 2023-12-19 | 0 | mg/l | 0 | 0 | 0 | 0.0005 | Chromium | <0.001 | Chromium | mg/l |  |  |  | mg/l
SW1 | Spring Ditch | 2023-12-19 | 0 | mg/l | 0 | 0 | 0 | 0.0005 | Chromium total | <0.001 | Chromium | total | mg/l |  |  | mg/l
SW1 | Spring Ditch | 2023-12-19 | 0 | ug/l | 0 | 0 | 0 | 5e-06 | Chrysene | <0.01 | Chrysene | ug/l |  |  |  | ug/l
SW1 | Spring Ditch | 2023-12-19 | 0 | mg/l | 0 | 0 | 0 | 0.0005 | Copper | <0.001 | Copper | mg/l |  |  |  | mg/l
SW1 | Spring Ditch | 2023-12-19 | 0 | mg/l | 1 | 0 | 0 | 0.001 | Copper (total) | 0.001 | Copper | total | mg/l |  |  | mg/l
SW1 | Spring Ditch | 2023-12-19 | 0 | ug/l | 0 | 0 | 0 | 5e-06 | Dibenz-ah-anthracene | <0.01 | Dibenz-ah-anthracene | ug/l |  |  |  | ug/l
SW1 | Spring Ditch | 2023-12-19 | 0 | mg/l | 0 | 0 | 0 | 0.025 | Dimethylphenols | <0.05 | Dimethylphenols | mg/l |  |  |  | mg/l
SW1 | Spring Ditch | 2023-12-19 | 0 |  | 1 | 0 | 0 | 10.9 | Dissolved Oxygen (mg O2/l) | 10.9 | Dissolved | Oxygen | mg | O2/l
SW1 | Spring Ditch | 2023-12-19 | 0 |  | 1 | 0 | 0 | 582 | Electrical conductivity (us/cm) | 582 | Electrical | conductivity | us/cm
SW1 | Spring Ditch | 2023-12-19 | 0 | ug/l | 0 | 0 | 0 | 0.00025 | Ethyl Benzene | <0.5 | Ethyl | Benzene | ug/l |  |  | ug/l
SW1 | Spring Ditch | 2023-12-19 | 0 | ug/l | 0 | 0 | 0 | 5e-06 | Fluoranthene | <0.01 | Fluoranthene | ug/l |  |  |  | ug/l
SW1 | Spring Ditch | 2023-12-19 | 0 | ug/l | 0 | 0 | 0 | 5e-06 | Fluorene | <0.01 | Fluorene | ug/l |  |  |  | ug/l
SW1 | Spring Ditch | 2023-12-19 | 0 | mg/l | 1 | 0 | 0 | 0.2 | Fluoride | 0.2 | Fluoride | mg/l |  |  |  | mg/l
SW1 | Spring Ditch | 2023-12-19 | 0 | mg/l | 0 | 0 | 0 | 0.05 | GRO (total) C5-C10 | <0.100 | GRO | total | C5-C10 | mg/l |  | mg/l
SW1 | Spring Ditch | 2023-12-19 | 0 | ug/l | 0 | 0 | 0 | 5e-06 | Indeno-123-cd-pyrene | <0.01 | Indeno-123-cd-pyrene | ug/l |  |  |  | ug/l
SW1 | Spring Ditch | 2023-12-19 | 0 | mg/l | 1 | 0 | 0 | 0.01 | Iron | 0.01 | Iron | mg/l |  |  |  | mg/l
SW1 | Spring Ditch | 2023-12-19 | 0 | mg/l | 1 | 0 | 0 | 0.04 | Iron (total) | 0.04 | Iron | total | mg/l |  |  | mg/l
SW1 | Spring Ditch | 2023-12-19 | 0 | mg/l | 0 | 0 | 0 | 0.0005 | Lead | <0.001 | Lead | mg/l |  |  |  | mg/l
SW1 | Spring Ditch | 2023-12-19 | 0 | mg/l | 0 | 0 | 0 | 0.0005 | Lead (total) | <0.001 | Lead | total | mg/l |  |  | mg/l
SW1 | Spring Ditch | 2023-12-19 | 0 | ug/l | 0 | 0 | 0 | 0.0005 | M&P Xylene | <1 | M&P | Xylene | ug/l |  |  | ug/l
SW1 | Spring Ditch | 2023-12-19 | 0 | mg/l | 1 | 0 | 0 | 2 | Magnesium | 2 | Magnesium | mg/l |  |  |  | mg/l
SW1 | Spring Ditch | 2023-12-19 | 0 | mg/l | 1 | 0 | 0 | 2 | magnesium (total) | 2 | magnesium | total | mg/l |  |  | mg/l
SW1 | Spring Ditch | 2023-12-19 | 0 | mg/l | 0 | 0 | 0 | 0.001 | Manganese | <0.002 | Manganese | mg/l |  |  |  | mg/l
SW1 | Spring Ditch | 2023-12-19 | 0 | mg/l | 1 | 0 | 0 | 0.013 | Manganese total | 0.013 | Manganese | total | mg/l |  |  | mg/l
SW1 | Spring Ditch | 2023-12-19 | 0 | mg/l | 0 | 0 | 0 | 1.5e-05 | Mercury | <0.00003 | Mercury | mg/l |  |  |  | mg/l
SW1 | Spring Ditch | 2023-12-19 | 0 | mg/l | 0 | 0 | 0 | 1.5e-05 | Mercury Total | <0.00003 | Mercury | total | mg/l |  |  | mg/l
SW1 | Spring Ditch | 2023-12-19 | 0 | mg/l | 0 | 0 | 0 | 0.025 | Methyl Phenols | <0.05 | Methyl | Phenols | mg/l |  |  | mg/l
SW1 | Spring Ditch | 2023-12-19 | 0 | mg/l | 0 | 0 | 0 | 0.0005 | Molybdenum | <0.001 | Molybdenum | mg/l |  |  |  | mg/l
SW1 | Spring Ditch | 2023-12-19 | 0 | mg/l | 0 | 0 | 0 | 0.0005 | Molybdenum (Total) | <0.001 | Molybdenum | Total | mg/l |  |  | mg/l
SW1 | Spring Ditch | 2023-12-19 | 0 | ug/l | 0 | 0 | 0 | 5e-06 | Naphthalene | <0.01 | Naphthalene | ug/l |  |  |  | ug/l
SW1 | Spring Ditch | 2023-12-19 | 0 | mg/l | 1 | 0 | 0 | 0.001 | Nickel | 0.001 | Nickel | mg/l |  |  |  | mg/l
SW1 | Spring Ditch | 2023-12-19 | 0 | mg/l | 1 | 0 | 0 | 0.001 | Nickel Total | 0.001 | Nickel | Total | mg/l |  |  | mg/l
SW1 | Spring Ditch | 2023-12-19 | 0 | mg/l | 1 | 0 | 0 | 5.7 | Nitrate-N | 5.7 | Nitrate-N | mg/l |  |  |  | mg/l
SW1 | Spring Ditch | 2023-12-19 | 0 | mg/l | 1 | 0 | 0 | 0.03 | Nitrite-N | 0.03 | Nitrite-N | mg/l |  |  |  | mg/l
SW1 | Spring Ditch | 2023-12-19 | 0 | mg/l | 1 | 0 | 0 | 0.04 | Orthophosphate | 0.04 | Orthophosphate | mg/l |  |  |  | mg/l
SW1 | Spring Ditch | 2023-12-19 | 0 | ug/l | 0 | 0 | 0 | 0.0005 | O-Xylene | <1 | O-Xylene | ug/l |  |  |  | ug/l
SW1 | Spring Ditch | 2023-12-19 | 0 |  | 1 | 0 | 0 | 7.6 | pH (liquid) (pH units) | 7.6 | pH | liquid | pH | units
SW1 | Spring Ditch | 2023-12-19 | 0 | ug/l | 0 | 0 | 0 | 5e-06 | Phenanthrene | <0.01 | Phenanthrene | ug/l |  |  |  | ug/l
SW1 | Spring Ditch | 2023-12-19 | 0 | mg/l | 0 | 0 | 0 | 0.025 | Phenols | <0.05 | Phenols | mg/l |  |  |  | mg/l
SW1 | Spring Ditch | 2023-12-19 | 0 | mg/l | 0 | 0 | 0 | 0.1 | Phenols total | <0.20 | Phenols | total | mg/l |  |  | mg/l
SW1 | Spring Ditch | 2023-12-19 | 0 | mg/l | 1 | 0 | 0 | 2 | Potassium | 2 | Potassium | mg/l |  |  |  | mg/l
SW1 | Spring Ditch | 2023-12-19 | 0 | mg/l | 1 | 0 | 0 | 2 | Potassium (Total) | 2 | Potassium | Total | mg/l |  |  | mg/l
SW1 | Spring Ditch | 2023-12-19 | 0 | ug/l | 0 | 0 | 0 | 5e-06 | Pyrene | <0.01 | Pyrene | ug/l |  |  |  | ug/l
SW1 | Spring Ditch | 2023-12-19 | 0 | mg/l | 0 | 0 | 0 | 0.0005 | Selenium | <0.001 | Selenium | mg/l |  |  |  | mg/l
SW1 | Spring Ditch | 2023-12-19 | 0 | mg/l | 0 | 0 | 0 | 0.0005 | Selenium total | <0.001 | Selenium | total | mg/l |  |  | mg/l
SW1 | Spring Ditch | 2023-12-19 | 0 | mg/l | 1 | 0 | 0 | 11 | Sodium | 11 | Sodium | mg/l |  |  |  | mg/l
SW1 | Spring Ditch | 2023-12-19 | 0 | mg/l | 1 | 0 | 0 | 11 | Sodium (total) | 11 | Sodium | total | mg/l |  |  | mg/l
SW1 | Spring Ditch | 2023-12-19 | 0 | mg/l | 1 | 0 | 0 | 20 | Sulphate | 20 | Sulphate | mg/l |  |  |  | mg/l
SW1 | Spring Ditch | 2023-12-19 | 0 | ug/l | 0 | 0 | 0 | 0.0005 | Toluene | <1 | Toluene | ug/l |  |  |  | ug/l
SW1 | Spring Ditch | 2023-12-19 | 0 | mg/l | 1 | 0 | 0 | 0.02 | Total TPH >C8-C40 (Aliphatic) | 0.02 | Total | TPH | >C8-C40 | Aliphatic | mg/l | mg/l
SW1 | Spring Ditch | 2023-12-19 | 0 | mg/l | 1 | 0 | 0 | 0.01 | Total TPH >C8-C40 (Aromatic) | 0.01 | Total | TPH | >C8-C40 | Aromatic | mg/l | mg/l
SW1 | Spring Ditch | 2023-12-19 | 0 | mg/l | 1 | 0 | 0 | 0.02 | TPH (C10-C40) | 0.02 | TPH | C10-C40 | mg/l |  |  | mg/l
SW1 | Spring Ditch | 2023-12-19 | 0 | mg/l | 0 | 0 | 0 | 0.005 | TPH Ali Band >C10-C12 | <0.01 | TPH | Ali | Band | >C10-C12 | mg/l | mg/l
SW1 | Spring Ditch | 2023-12-19 | 0 | mg/l | 0 | 0 | 0 | 0.005 | TPH Ali Band >C12-C16 | <0.01 | TPH | Ali | Band | >C12-C16 | mg/l | mg/l
SW1 | Spring Ditch | 2023-12-19 | 0 | mg/l | 0 | 0 | 0 | 0.005 | TPH Ali Band >C16-C21 | <0.01 | TPH | Ali | Band | >C16-C21 | mg/l | mg/l
SW1 | Spring Ditch | 2023-12-19 | 0 | mg/l | 0 | 0 | 0 | 0.005 | TPH Ali Band >C21-C35 | <0.01 | TPH | Ali | Band | >C21-C35 | mg/l | mg/l
SW1 | Spring Ditch | 2023-12-19 | 0 | mg/l | 0 | 0 | 0 | 0.05 | TPH Ali Band >C5-C6 | <0.100 | TPH | Ali | Band | >C5-C6 | mg/l | mg/l
SW1 | Spring Ditch | 2023-12-19 | 0 | mg/l | 0 | 0 | 0 | 0.05 | TPH Ali Band >C6-C7 | <0.100 | TPH | Ali | Band | >C6-C7 | mg/l | mg/l
SW1 | Spring Ditch | 2023-12-19 | 0 | mg/l | 0 | 0 | 0 | 0.05 | TPH Ali Band >C7-C8 | <0.100 | TPH | Ali | Band | >C7-C8 | mg/l | mg/l
SW1 | Spring Ditch | 2023-12-19 | 0 | mg/l | 0 | 0 | 0 | 0.05 | TPH Ali Band >C8-C10 | <0.100 | TPH | Ali | Band | >C8-C10 | mg/l | mg/l
SW1 | Spring Ditch | 2023-12-19 | 0 | mg/l | 0 | 0 | 0 | 0.005 | TPH Aro Band >C10-C12 | <0.01 | TPH | Aro | Band | >C10-C12 | mg/l | mg/l
SW1 | Spring Ditch | 2023-12-19 | 0 | mg/l | 0 | 0 | 0 | 0.005 | TPH Aro Band >C12-C16 | <0.01 | TPH | Aro | Band | >C12-C16 | mg/l | mg/l
SW1 | Spring Ditch | 2023-12-19 | 0 | mg/l | 0 | 0 | 0 | 0.005 | TPH Aro Band >C16-C21 | <0.01 | TPH | Aro | Band | >C16-C21 | mg/l | mg/l
SW1 | Spring Ditch | 2023-12-19 | 0 | mg/l | 0 | 0 | 0 | 0.005 | TPH Aro Band >C21-C35 | <0.01 | TPH | Aro | Band | >C21-C35 | mg/l | mg/l
SW1 | Spring Ditch | 2023-12-19 | 0 | mg/l | 0 | 0 | 0 | 0.0025 | TPH Aro Band >C5-C7 | <0.005 | TPH | Aro | Band | >C5-C7 | mg/l | mg/l
SW1 | Spring Ditch | 2023-12-19 | 0 | mg/l | 0 | 0 | 0 | 0.0025 | TPH Aro Band >C7-C8 | <0.005 | TPH | Aro | Band | >C7-C8 | mg/l | mg/l
SW1 | Spring Ditch | 2023-12-19 | 0 | mg/l | 0 | 0 | 0 | 0.01 | TPH Aro Band >C8-C10 | <0.020 | TPH | Aro | Band | >C8-C10 | mg/l | mg/l
SW1 | Spring Ditch | 2023-12-19 | 0 | mg/l | 0 | 0 | 0 | 0.025 | Trimethylphenols | <0.05 | Trimethylphenols | mg/l |  |  |  | mg/l
SW1 | Spring Ditch | 2023-12-19 | 0 | mg/l | 1 | 1 | 0 | 0.026 | Zinc | 0.026 | Zinc | mg/l |  |  |  | mg/l
SW1 | Spring Ditch | 2023-12-19 | 0 | mg/l | 1 | 0 | 0 | 0.04 | Zinc (Total) | 0.04 | Zinc | Total | mg/l |  |  | mg/l
SW1 | Spring Ditch | 2023-11-30 | 0 | ug/l | 0 | 0 | 0 | 5e-06 | Acenaphthene | <0.01 | Acenaphthene | ug/l |  |  |  | ug/l
SW1 | Spring Ditch | 2023-11-30 | 0 | ug/l | 0 | 0 | 0 | 5e-06 | Acenaphthylene | <0.01 | Acenaphthylene | ug/l |  |  |  | ug/l
SW1 | Spring Ditch | 2023-11-30 | 0 | mg/l | 1 | 0 | 0 | 247 | Alkalinity | 247 | Alkalinity | mg/l |  |  |  | mg/l
SW1 | Spring Ditch | 2023-11-30 | 0 | mg/l | 1 | 0 | 0 | 0.01 | Aluminium | 0.01 | Aluminium | mg/l |  |  |  | mg/l
SW1 | Spring Ditch | 2023-11-30 | 0 | mg/l | 1 | 0 | 0 | 0.02 | Aluminium total | 0.02 | Aluminium | total | mg/l |  |  | mg/l
SW1 | Spring Ditch | 2023-11-30 | 0 | mg/l | 1 | 0 | 0 | 0.06 | Ammoniacal Nitrogen | 0.06 | Ammoniacal | Nitrogen | mg/l |  |  | mg/l
SW1 | Spring Ditch | 2023-11-30 | 0 | ug/l | 0 | 0 | 0 | 5e-06 | Anthracene | <0.01 | Anthracene | ug/l |  |  |  | ug/l
SW1 | Spring Ditch | 2023-11-30 | 0 | mg/l | 0 | 0 | 0 | 0.0005 | Antimony | <0.001 | Antimony | mg/l |  |  |  | mg/l
SW1 | Spring Ditch | 2023-11-30 | 0 | mg/l | 0 | 0 | 0 | 0.0005 | Antimony (total) | <0.001 | Antimony | total | mg/l |  |  | mg/l
SW1 | Spring Ditch | 2023-11-30 | 0 | mg/l | 0 | 0 | 0 | 0.0005 | Arsenic | <0.001 | Arsenic | mg/l |  |  |  | mg/l
SW1 | Spring Ditch | 2023-11-30 | 0 | mg/l | 0 | 0 | 0 | 0.0005 | Arsenic (total) | <0.001 | Arsenic | total | mg/l |  |  | mg/l
SW1 | Spring Ditch | 2023-11-30 | 0 | mg/l | 1 | 0 | 0 | 0.02 | Barium(Total) | 0.02 | Barium | Total | mg/l |  |  | mg/l
SW1 | Spring Ditch | 2023-11-30 | 0 | mg/l | 1 | 0 | 0 | 0.02 | Barium | 0.02 | Barium | mg/l | mg/l |  |  | mg/l
SW1 | Spring Ditch | 2023-11-30 | 0 | ug/l | 0 | 0 | 0 | 0.0005 | Benzene | <1 | Benzene | ug/l |  |  |  | ug/l
SW1 | Spring Ditch | 2023-11-30 | 0 | ug/l | 0 | 0 | 0 | 5e-06 | Benzo-a-anthracene | <0.01 | Benzo-a-anthracene | ug/l |  |  |  | ug/l
SW1 | Spring Ditch | 2023-11-30 | 0 | ug/l | 0 | 0 | 0 | 5e-06 | Benzo-a-pyrene | <0.01 | Benzo-a-pyrene | ug/l |  |  |  | ug/l
SW1 | Spring Ditch | 2023-11-30 | 0 | ug/l | 0 | 0 | 0 | 5e-06 | Benzo-b-fluoranthene | <0.01 | Benzo-b-fluoranthene | ug/l |  |  |  | ug/l
SW1 | Spring Ditch | 2023-11-30 | 0 | ug/l | 0 | 0 | 0 | 5e-06 | Benzo-ghi-perylene | <0.01 | Benzo-ghi-perylene | ug/l |  |  |  | ug/l
SW1 | Spring Ditch | 2023-11-30 | 0 | ug/l | 0 | 0 | 0 | 5e-06 | Benzo-k-fluoranthene | <0.01 | Benzo-k-fluoranthene | ug/l |  |  |  | ug/l
SW1 | Spring Ditch | 2023-11-30 | 0 | mg/l | 0 | 0 | 0 | 1e-05 | Cadmium | <0.00002 | Cadmium | mg/l |  |  |  | mg/l
SW1 | Spring Ditch | 2023-11-30 | 0 | mg/l | 0 | 0 | 0 | 1e-05 | Cadmium (Total) | <0.00002 | Cadmium | Total | mg/l |  |  | mg/l
SW1 | Spring Ditch | 2023-11-30 | 0 | mg/l | 1 | 0 | 0 | 132 | Calcium | 132 | Calcium | mg/l |  |  |  | mg/l
SW1 | Spring Ditch | 2023-11-30 | 0 | mg/l | 1 | 0 | 0 | 140 | Calcium (total) | 140 | Calcium | total | mg/l |  |  | mg/l
SW1 | Spring Ditch | 2023-11-30 | 0 | mg/l | 1 | 0 | 0 | 21 | Chloride | 21 | Chloride | mg/l |  |  |  | mg/l
SW1 | Spring Ditch | 2023-11-30 | 0 | mg/l | 0 | 0 | 0 | 0.0005 | Chromium | <0.001 | Chromium | mg/l |  |  |  | mg/l
SW1 | Spring Ditch | 2023-11-30 | 0 | mg/l | 0 | 0 | 0 | 0.0005 | Chromium total | <0.001 | Chromium | total | mg/l |  |  | mg/l
SW1 | Spring Ditch | 2023-11-30 | 0 | ug/l | 0 | 0 | 0 | 5e-06 | Chrysene | <0.01 | Chrysene | ug/l |  |  |  | ug/l
SW1 | Spring Ditch | 2023-11-30 | 0 | mg/l | 0 | 0 | 0 | 0.0005 | Copper | <0.001 | Copper | mg/l |  |  |  | mg/l
SW1 | Spring Ditch | 2023-11-30 | 0 | mg/l | 0 | 0 | 0 | 0.0005 | Copper (total) | <0.001 | Copper | total | mg/l |  |  | mg/l
SW1 | Spring Ditch | 2023-11-30 | 0 | ug/l | 0 | 0 | 0 | 5e-06 | Dibenz-ah-anthracene | <0.01 | Dibenz-ah-anthracene | ug/l |  |  |  | ug/l
SW1 | Spring Ditch | 2023-11-30 | 0 | mg/l | 0 | 0 | 0 | 0.025 | Dimethylphenols | <0.05 | Dimethylphenols | mg/l |  |  |  | mg/l
SW1 | Spring Ditch | 2023-11-30 | 0 |  | 1 | 0 | 0 | 10.9 | Dissolved Oxygen (mg O2/l) | 10.9 | Dissolved | Oxygen | mg | O2/l
SW1 | Spring Ditch | 2023-11-30 | 0 |  | 1 | 0 | 0 | 600 | Electrical conductivity (us/cm) | 600 | Electrical | conductivity | us/cm
SW1 | Spring Ditch | 2023-11-30 | 0 | ug/l | 0 | 0 | 0 | 0.00025 | Ethyl Benzene | <0.5 | Ethyl | Benzene | ug/l |  |  | ug/l
SW1 | Spring Ditch | 2023-11-30 | 0 | ug/l | 0 | 0 | 0 | 5e-06 | Fluoranthene | <0.01 | Fluoranthene | ug/l |  |  |  | ug/l
SW1 | Spring Ditch | 2023-11-30 | 0 | ug/l | 0 | 0 | 0 | 5e-06 | Fluorene | <0.01 | Fluorene | ug/l |  |  |  | ug/l
SW1 | Spring Ditch | 2023-11-30 | 0 | mg/l | 1 | 0 | 0 | 0.2 | Fluoride | 0.2 | Fluoride | mg/l |  |  |  | mg/l
SW1 | Spring Ditch | 2023-11-30 | 0 | mg/l | 0 | 0 | 0 | 0.05 | GRO (total) C5-C10 | <0.100 | GRO | total | C5-C10 | mg/l |  | mg/l
SW1 | Spring Ditch | 2023-11-30 | 0 | ug/l | 0 | 0 | 0 | 5e-06 | Indeno-123-cd-pyrene | <0.01 | Indeno-123-cd-pyrene | ug/l |  |  |  | ug/l
SW1 | Spring Ditch | 2023-11-30 | 0 | mg/l | 1 | 0 | 0 | 0.01 | Iron | 0.01 | Iron | mg/l |  |  |  | mg/l
SW1 | Spring Ditch | 2023-11-30 | 0 | mg/l | 1 | 0 | 0 | 0.06 | Iron (total) | 0.06 | Iron | total | mg/l |  |  | mg/l
SW1 | Spring Ditch | 2023-11-30 | 0 | mg/l | 0 | 0 | 0 | 0.0005 | Lead | <0.001 | Lead | mg/l |  |  |  | mg/l
SW1 | Spring Ditch | 2023-11-30 | 0 | mg/l | 0 | 0 | 0 | 0.0005 | Lead (total) | <0.001 | Lead | total | mg/l |  |  | mg/l
SW1 | Spring Ditch | 2023-11-30 | 0 | ug/l | 0 | 0 | 0 | 0.0005 | M&P Xylene | <1 | M&P | Xylene | ug/l |  |  | ug/l
SW1 | Spring Ditch | 2023-11-30 | 0 | mg/l | 1 | 0 | 0 | 2 | Magnesium | 2 | Magnesium | mg/l |  |  |  | mg/l
SW1 | Spring Ditch | 2023-11-30 | 0 | mg/l | 1 | 0 | 0 | 2 | magnesium (total) | 2 | magnesium | total | mg/l |  |  | mg/l
SW1 | Spring Ditch | 2023-11-30 | 0 | mg/l | 0 | 0 | 0 | 0.001 | Manganese | <0.002 | Manganese | mg/l |  |  |  | mg/l
SW1 | Spring Ditch | 2023-11-30 | 0 | mg/l | 0 | 0 | 0 | 0.001 | Manganese total | <0.002 | Manganese | total | mg/l |  |  | mg/l
SW1 | Spring Ditch | 2023-11-30 | 0 | mg/l | 0 | 0 | 0 | 1.5e-05 | Mercury | <0.00003 | Mercury | mg/l |  |  |  | mg/l
SW1 | Spring Ditch | 2023-11-30 | 0 | mg/l | 0 | 0 | 0 | 1.5e-05 | Mercury Total | <0.00003 | Mercury | total | mg/l |  |  | mg/l
SW1 | Spring Ditch | 2023-11-30 | 0 | mg/l | 0 | 0 | 0 | 0.025 | Methyl Phenols | <0.05 | Methyl | Phenols | mg/l |  |  | mg/l
SW1 | Spring Ditch | 2023-11-30 | 0 | mg/l | 0 | 0 | 0 | 0.0005 | Molybdenum | <0.001 | Molybdenum | mg/l |  |  |  | mg/l
SW1 | Spring Ditch | 2023-11-30 | 0 | mg/l | 0 | 0 | 0 | 0.0005 | Molybdenum (Total) | <0.001 | Molybdenum | Total | mg/l |  |  | mg/l
SW1 | Spring Ditch | 2023-11-30 | 0 | ug/l | 0 | 0 | 0 | 5e-06 | Naphthalene | <0.01 | Naphthalene | ug/l |  |  |  | ug/l
SW1 | Spring Ditch | 2023-11-30 | 0 | mg/l | 0 | 0 | 0 | 0.0005 | Nickel | <0.001 | Nickel | mg/l |  |  |  | mg/l
SW1 | Spring Ditch | 2023-11-30 | 0 | mg/l | 0 | 0 | 0 | 0.0005 | Nickel Total | <0.001 | Nickel | Total | mg/l |  |  | mg/l
SW1 | Spring Ditch | 2023-11-30 | 0 | mg/l | 1 | 0 | 0 | 5.7 | Nitrate-N | 5.7 | Nitrate-N | mg/l |  |  |  | mg/l
SW1 | Spring Ditch | 2023-11-30 | 0 | mg/l | 1 | 0 | 0 | 0.02 | Nitrite-N | 0.02 | Nitrite-N | mg/l |  |  |  | mg/l
SW1 | Spring Ditch | 2023-11-30 | 0 | mg/l | 1 | 0 | 0 | 0.03 | Orthophosphate | 0.03 | Orthophosphate | mg/l |  |  |  | mg/l
SW1 | Spring Ditch | 2023-11-30 | 0 | ug/l | 0 | 0 | 0 | 0.0005 | O-Xylene | <1 | O-Xylene | ug/l |  |  |  | ug/l
SW1 | Spring Ditch | 2023-11-30 | 0 |  | 1 | 0 | 0 | 7.8 | pH (liquid) (pH units) | 7.8 | pH | liquid | pH | units
SW1 | Spring Ditch | 2023-11-30 | 0 | ug/l | 0 | 0 | 0 | 5e-06 | Phenanthrene | <0.01 | Phenanthrene | ug/l |  |  |  | ug/l
SW1 | Spring Ditch | 2023-11-30 | 0 | mg/l | 0 | 0 | 0 | 0.025 | Phenols | <0.05 | Phenols | mg/l |  |  |  | mg/l
SW1 | Spring Ditch | 2023-11-30 | 0 | mg/l | 0 | 0 | 0 | 0.1 | Phenols total | <0.20 | Phenols | total | mg/l |  |  | mg/l
SW1 | Spring Ditch | 2023-11-30 | 0 | mg/l | 1 | 0 | 0 | 2 | Potassium | 2 | Potassium | mg/l |  |  |  | mg/l
SW1 | Spring Ditch | 2023-11-30 | 0 | mg/l | 1 | 0 | 0 | 2 | Potassium (Total) | 2 | Potassium | Total | mg/l |  |  | mg/l
SW1 | Spring Ditch | 2023-11-30 | 0 | ug/l | 0 | 0 | 0 | 5e-06 | Pyrene | <0.01 | Pyrene | ug/l |  |  |  | ug/l
SW1 | Spring Ditch | 2023-11-30 | 0 | mg/l | 0 | 0 | 0 | 0.0005 | Selenium | <0.001 | Selenium | mg/l |  |  |  | mg/l
SW1 | Spring Ditch | 2023-11-30 | 0 | mg/l | 0 | 0 | 0 | 0.0005 | Selenium total | <0.001 | Selenium | total | mg/l |  |  | mg/l
SW1 | Spring Ditch | 2023-11-30 | 0 | mg/l | 1 | 0 | 0 | 10 | Sodium | 10 | Sodium | mg/l |  |  |  | mg/l
SW1 | Spring Ditch | 2023-11-30 | 0 | mg/l | 1 | 0 | 0 | 11 | Sodium (total) | 11 | Sodium | total | mg/l |  |  | mg/l
SW1 | Spring Ditch | 2023-11-30 | 0 | mg/l | 1 | 0 | 0 | 22 | Sulphate | 22 | Sulphate | mg/l |  |  |  | mg/l
SW1 | Spring Ditch | 2023-11-30 | 0 | ug/l | 0 | 0 | 0 | 0.0005 | Toluene | <1 | Toluene | ug/l |  |  |  | ug/l
SW1 | Spring Ditch | 2023-11-30 | 0 | mg/l | 1 | 0 | 0 | 0.02 | Total TPH >C8-C40 (Aliphatic) | 0.02 | Total | TPH | >C8-C40 | Aliphatic | mg/l | mg/l
SW1 | Spring Ditch | 2023-11-30 | 0 | mg/l | 1 | 0 | 0 | 0.02 | Total TPH >C8-C40 (Aromatic) | 0.02 | Total | TPH | >C8-C40 | Aromatic | mg/l | mg/l
SW1 | Spring Ditch | 2023-11-30 | 0 | mg/l | 0 | 0 | 0 | 0.005 | TPH (C10-C40) | <0.01 | TPH | C10-C40 | mg/l |  |  | mg/l
SW1 | Spring Ditch | 2023-11-30 | 0 | mg/l | 0 | 0 | 0 | 0.005 | TPH Ali Band >C10-C12 | <0.01 | TPH | Ali | Band | >C10-C12 | mg/l | mg/l
SW1 | Spring Ditch | 2023-11-30 | 0 | mg/l | 0 | 0 | 0 | 0.005 | TPH Ali Band >C12-C16 | <0.01 | TPH | Ali | Band | >C12-C16 | mg/l | mg/l
SW1 | Spring Ditch | 2023-11-30 | 0 | mg/l | 0 | 0 | 0 | 0.005 | TPH Ali Band >C16-C21 | <0.01 | TPH | Ali | Band | >C16-C21 | mg/l | mg/l
SW1 | Spring Ditch | 2023-11-30 | 0 | mg/l | 0 | 0 | 0 | 0.005 | TPH Ali Band >C21-C35 | <0.01 | TPH | Ali | Band | >C21-C35 | mg/l | mg/l
SW1 | Spring Ditch | 2023-11-30 | 0 | mg/l | 0 | 0 | 0 | 0.05 | TPH Ali Band >C5-C6 | <0.100 | TPH | Ali | Band | >C5-C6 | mg/l | mg/l
SW1 | Spring Ditch | 2023-11-30 | 0 | mg/l | 0 | 0 | 0 | 0.05 | TPH Ali Band >C6-C7 | <0.100 | TPH | Ali | Band | >C6-C7 | mg/l | mg/l
SW1 | Spring Ditch | 2023-11-30 | 0 | mg/l | 0 | 0 | 0 | 0.05 | TPH Ali Band >C7-C8 | <0.100 | TPH | Ali | Band | >C7-C8 | mg/l | mg/l
SW1 | Spring Ditch | 2023-11-30 | 0 | mg/l | 0 | 0 | 0 | 0.05 | TPH Ali Band >C8-C10 | <0.100 | TPH | Ali | Band | >C8-C10 | mg/l | mg/l
SW1 | Spring Ditch | 2023-11-30 | 0 | mg/l | 0 | 0 | 0 | 0.005 | TPH Aro Band >C10-C12 | <0.01 | TPH | Aro | Band | >C10-C12 | mg/l | mg/l
SW1 | Spring Ditch | 2023-11-30 | 0 | mg/l | 0 | 0 | 0 | 0.005 | TPH Aro Band >C12-C16 | <0.01 | TPH | Aro | Band | >C12-C16 | mg/l | mg/l
SW1 | Spring Ditch | 2023-11-30 | 0 | mg/l | 0 | 0 | 0 | 0.005 | TPH Aro Band >C16-C21 | <0.01 | TPH | Aro | Band | >C16-C21 | mg/l | mg/l
SW1 | Spring Ditch | 2023-11-30 | 0 | mg/l | 1 | 0 | 0 | 0.01 | TPH Aro Band >C21-C35 | 0.01 | TPH | Aro | Band | >C21-C35 | mg/l | mg/l
SW1 | Spring Ditch | 2023-11-30 | 0 | mg/l | 0 | 0 | 0 | 0.0025 | TPH Aro Band >C5-C7 | <0.005 | TPH | Aro | Band | >C5-C7 | mg/l | mg/l
SW1 | Spring Ditch | 2023-11-30 | 0 | mg/l | 0 | 0 | 0 | 0.0025 | TPH Aro Band >C7-C8 | <0.005 | TPH | Aro | Band | >C7-C8 | mg/l | mg/l
SW1 | Spring Ditch | 2023-11-30 | 0 | mg/l | 0 | 0 | 0 | 0.01 | TPH Aro Band >C8-C10 | <0.020 | TPH | Aro | Band | >C8-C10 | mg/l | mg/l
SW1 | Spring Ditch | 2023-11-30 | 0 | mg/l | 0 | 0 | 0 | 0.025 | Trimethylphenols | <0.05 | Trimethylphenols | mg/l |  |  |  | mg/l
SW1 | Spring Ditch | 2023-11-30 | 0 | mg/l | 1 | 0 | 0 | 0.003 | Zinc | 0.003 | Zinc | mg/l |  |  |  | mg/l
SW1 | Spring Ditch | 2023-11-30 | 0 | mg/l | 0 | 0 | 0 | 0.001 | Zinc (Total) | <0.002 | Zinc | Total | mg/l |  |  | mg/l
SW1 | Spring Ditch | 2023-10-24 | 0 | ug/l | 0 | 0 | 0 | 5e-06 | Acenaphthene | <0.01 | Acenaphthene | ug/l |  |  |  | ug/l
SW1 | Spring Ditch | 2023-10-24 | 0 | ug/l | 0 | 0 | 0 | 5e-06 | Acenaphthylene | <0.01 | Acenaphthylene | ug/l |  |  |  | ug/l
SW1 | Spring Ditch | 2023-10-24 | 0 | mg/l | 1 | 0 | 0 | 213 | Alkalinity | 213 | Alkalinity | mg/l |  |  |  | mg/l
SW1 | Spring Ditch | 2023-10-24 | 0 | mg/l | 0 | 0 | 0 | 0.005 | Aluminium | <0.01 | Aluminium | mg/l |  |  |  | mg/l
SW1 | Spring Ditch | 2023-10-24 | 0 | mg/l | 1 | 0 | 0 | 0.01 | Aluminium total | 0.01 | Aluminium | total | mg/l |  |  | mg/l
SW1 | Spring Ditch | 2023-10-24 | 0 | mg/l | 1 | 0 | 0 | 0.15 | Ammoniacal Nitrogen | 0.15 | Ammoniacal | Nitrogen | mg/l |  |  | mg/l
SW1 | Spring Ditch | 2023-10-24 | 0 | ug/l | 0 | 0 | 0 | 5e-06 | Anthracene | <0.01 | Anthracene | ug/l |  |  |  | ug/l
SW1 | Spring Ditch | 2023-10-24 | 0 | mg/l | 0 | 0 | 0 | 0.0005 | Antimony | <0.001 | Antimony | mg/l |  |  |  | mg/l
SW1 | Spring Ditch | 2023-10-24 | 0 | mg/l | 0 | 0 | 0 | 0.0005 | Antimony (total) | <0.001 | Antimony | total | mg/l |  |  | mg/l
SW1 | Spring Ditch | 2023-10-24 | 0 | mg/l | 1 | 0 | 0 | 0.002 | Arsenic | 0.002 | Arsenic | mg/l |  |  |  | mg/l
SW1 | Spring Ditch | 2023-10-24 | 0 | mg/l | 1 | 0 | 0 | 0.002 | Arsenic (total) | 0.002 | Arsenic | total | mg/l |  |  | mg/l
SW1 | Spring Ditch | 2023-10-24 | 0 | mg/l | 1 | 0 | 0 | 0.02 | Barium(Total) | 0.02 | Barium | Total | mg/l |  |  | mg/l
SW1 | Spring Ditch | 2023-10-24 | 0 | mg/l | 1 | 0 | 0 | 0.02 | Barium | 0.02 | Barium | mg/l | mg/l |  |  | mg/l
SW1 | Spring Ditch | 2023-10-24 | 0 | ug/l | 0 | 0 | 0 | 0.0005 | Benzene | <1 | Benzene | ug/l |  |  |  | ug/l
SW1 | Spring Ditch | 2023-10-24 | 0 | ug/l | 0 | 0 | 0 | 5e-06 | Benzo-a-anthracene | <0.01 | Benzo-a-anthracene | ug/l |  |  |  | ug/l
SW1 | Spring Ditch | 2023-10-24 | 0 | ug/l | 0 | 0 | 0 | 5e-06 | Benzo-a-pyrene | <0.01 | Benzo-a-pyrene | ug/l |  |  |  | ug/l
SW1 | Spring Ditch | 2023-10-24 | 0 | ug/l | 0 | 0 | 0 | 5e-06 | Benzo-b-fluoranthene | <0.01 | Benzo-b-fluoranthene | ug/l |  |  |  | ug/l
SW1 | Spring Ditch | 2023-10-24 | 0 | ug/l | 1 | 0 | 0 | 2e-05 | Benzo-ghi-perylene | 0.02 | Benzo-ghi-perylene | ug/l |  |  |  | ug/l
SW1 | Spring Ditch | 2023-10-24 | 0 | ug/l | 0 | 0 | 0 | 5e-06 | Benzo-k-fluoranthene | <0.01 | Benzo-k-fluoranthene | ug/l |  |  |  | ug/l
SW1 | Spring Ditch | 2023-10-24 | 0 | mg/l | 0 | 0 | 0 | 1e-05 | Cadmium | <0.00002 | Cadmium | mg/l |  |  |  | mg/l
SW1 | Spring Ditch | 2023-10-24 | 0 | mg/l | 0 | 0 | 0 | 1e-05 | Cadmium (Total) | <0.00002 | Cadmium | Total | mg/l |  |  | mg/l
SW1 | Spring Ditch | 2023-10-24 | 0 | mg/l | 1 | 0 | 0 | 96 | Calcium | 96 | Calcium | mg/l |  |  |  | mg/l
SW1 | Spring Ditch | 2023-10-24 | 0 | mg/l | 1 | 0 | 0 | 94 | Calcium (total) | 94 | Calcium | total | mg/l |  |  | mg/l
SW1 | Spring Ditch | 2023-10-24 | 0 | mg/l | 1 | 0 | 0 | 25 | Chloride | 25 | Chloride | mg/l |  |  |  | mg/l
SW1 | Spring Ditch | 2023-10-24 | 0 | mg/l | 0 | 0 | 0 | 0.0005 | Chromium | <0.001 | Chromium | mg/l |  |  |  | mg/l
SW1 | Spring Ditch | 2023-10-24 | 0 | mg/l | 0 | 0 | 0 | 0.0005 | Chromium total | <0.001 | Chromium | total | mg/l |  |  | mg/l
SW1 | Spring Ditch | 2023-10-24 | 0 | ug/l | 0 | 0 | 0 | 5e-06 | Chrysene | <0.01 | Chrysene | ug/l |  |  |  | ug/l
SW1 | Spring Ditch | 2023-10-24 | 0 | mg/l | 0 | 0 | 0 | 0.0005 | Copper | <0.001 | Copper | mg/l |  |  |  | mg/l
SW1 | Spring Ditch | 2023-10-24 | 0 | mg/l | 0 | 0 | 0 | 0.0005 | Copper (total) | <0.001 | Copper | total | mg/l |  |  | mg/l
SW1 | Spring Ditch | 2023-10-24 | 0 | ug/l | 0 | 0 | 0 | 5e-06 | Dibenz-ah-anthracene | <0.01 | Dibenz-ah-anthracene | ug/l |  |  |  | ug/l
SW1 | Spring Ditch | 2023-10-24 | 0 | mg/l | 0 | 0 | 0 | 0.025 | Dimethylphenols | <0.05 | Dimethylphenols | mg/l |  |  |  | mg/l
SW1 | Spring Ditch | 2023-10-24 | 0 |  | 1 | 0 | 0 | 10.9 | Dissolved Oxygen (mg O2/l) | 10.9 | Dissolved | Oxygen | mg | O2/l
SW1 | Spring Ditch | 2023-10-24 | 0 |  | 1 | 0 | 0 | 510 | Electrical conductivity (us/cm) | 510 | Electrical | conductivity | us/cm
SW1 | Spring Ditch | 2023-10-24 | 0 | ug/l | 0 | 0 | 0 | 0.00025 | Ethyl Benzene | <0.5 | Ethyl | Benzene | ug/l |  |  | ug/l
SW1 | Spring Ditch | 2023-10-24 | 0 | ug/l | 0 | 0 | 0 | 5e-06 | Fluoranthene | <0.01 | Fluoranthene | ug/l |  |  |  | ug/l
SW1 | Spring Ditch | 2023-10-24 | 0 | ug/l | 0 | 0 | 0 | 5e-06 | Fluorene | <0.01 | Fluorene | ug/l |  |  |  | ug/l
SW1 | Spring Ditch | 2023-10-24 | 0 | mg/l | 1 | 0 | 0 | 0.1 | Fluoride | 0.1 | Fluoride | mg/l |  |  |  | mg/l
SW1 | Spring Ditch | 2023-10-24 | 0 | mg/l | 0 | 0 | 0 | 0.05 | GRO (total) C5-C10 | <0.100 | GRO | total | C5-C10 | mg/l |  | mg/l
SW1 | Spring Ditch | 2023-10-24 | 0 | ug/l | 0 | 0 | 0 | 5e-06 | Indeno-123-cd-pyrene | <0.01 | Indeno-123-cd-pyrene | ug/l |  |  |  | ug/l
SW1 | Spring Ditch | 2023-10-24 | 0 | mg/l | 0 | 0 | 0 | 0.005 | Iron | <0.01 | Iron | mg/l |  |  |  | mg/l
SW1 | Spring Ditch | 2023-10-24 | 0 | mg/l | 1 | 0 | 0 | 0.05 | Iron (total) | 0.05 | Iron | total | mg/l |  |  | mg/l
SW1 | Spring Ditch | 2023-10-24 | 0 | mg/l | 0 | 0 | 0 | 0.0005 | Lead | <0.001 | Lead | mg/l |  |  |  | mg/l
SW1 | Spring Ditch | 2023-10-24 | 0 | mg/l | 0 | 0 | 0 | 0.0005 | Lead (total) | <0.001 | Lead | total | mg/l |  |  | mg/l
SW1 | Spring Ditch | 2023-10-24 | 0 | ug/l | 0 | 0 | 0 | 0.0005 | M&P Xylene | <1 | M&P | Xylene | ug/l |  |  | ug/l
SW1 | Spring Ditch | 2023-10-24 | 0 | mg/l | 1 | 0 | 0 | 3 | Magnesium | 3 | Magnesium | mg/l |  |  |  | mg/l
SW1 | Spring Ditch | 2023-10-24 | 0 | mg/l | 1 | 0 | 0 | 3 | magnesium (total) | 3 | magnesium | total | mg/l |  |  | mg/l
SW1 | Spring Ditch | 2023-10-24 | 0 | mg/l | 0 | 0 | 0 | 0.001 | Manganese | <0.002 | Manganese | mg/l |  |  |  | mg/l
SW1 | Spring Ditch | 2023-10-24 | 0 | mg/l | 1 | 0 | 0 | 0.008 | Manganese total | 0.008 | Manganese | total | mg/l |  |  | mg/l
SW1 | Spring Ditch | 2023-10-24 | 0 | mg/l | 0 | 0 | 0 | 1.5e-05 | Mercury | <0.00003 | Mercury | mg/l |  |  |  | mg/l
SW1 | Spring Ditch | 2023-10-24 | 0 | mg/l | 0 | 0 | 0 | 1.5e-05 | Mercury Total | <0.00003 | Mercury | total | mg/l |  |  | mg/l
SW1 | Spring Ditch | 2023-10-24 | 0 | mg/l | 0 | 0 | 0 | 0.025 | Methyl Phenols | <0.05 | Methyl | Phenols | mg/l |  |  | mg/l
SW1 | Spring Ditch | 2023-10-24 | 0 | mg/l | 0 | 0 | 0 | 0.0005 | Molybdenum | <0.001 | Molybdenum | mg/l |  |  |  | mg/l
SW1 | Spring Ditch | 2023-10-24 | 0 | mg/l | 0 | 0 | 0 | 0.0005 | Molybdenum (Total) | <0.001 | Molybdenum | Total | mg/l |  |  | mg/l
SW1 | Spring Ditch | 2023-10-24 | 0 | ug/l | 0 | 0 | 0 | 5e-06 | Naphthalene | <0.01 | Naphthalene | ug/l |  |  |  | ug/l
SW1 | Spring Ditch | 2023-10-24 | 0 | mg/l | 1 | 0 | 0 | 0.001 | Nickel | 0.001 | Nickel | mg/l |  |  |  | mg/l
SW1 | Spring Ditch | 2023-10-24 | 0 | mg/l | 1 | 0 | 0 | 0.001 | Nickel Total | 0.001 | Nickel | Total | mg/l |  |  | mg/l
SW1 | Spring Ditch | 2023-10-24 | 0 | mg/l | 1 | 0 | 0 | 0.6 | Nitrate-N | 0.6 | Nitrate-N | mg/l |  |  |  | mg/l
SW1 | Spring Ditch | 2023-10-24 | 0 | mg/l | 1 | 0 | 0 | 0.04 | Nitrite-N | 0.04 | Nitrite-N | mg/l |  |  |  | mg/l
SW1 | Spring Ditch | 2023-10-24 | 0 | mg/l | 0 | 0 | 0 | 0.005 | Orthophosphate | <0.01 | Orthophosphate | mg/l |  |  |  | mg/l
SW1 | Spring Ditch | 2023-10-24 | 0 | ug/l | 0 | 0 | 0 | 0.0005 | O-Xylene | <1 | O-Xylene | ug/l |  |  |  | ug/l
SW1 | Spring Ditch | 2023-10-24 | 0 |  | 1 | 0 | 0 | 7.6 | pH (liquid) (pH units) | 7.6 | pH | liquid | pH | units
SW1 | Spring Ditch | 2023-10-24 | 0 | ug/l | 0 | 0 | 0 | 5e-06 | Phenanthrene | <0.01 | Phenanthrene | ug/l |  |  |  | ug/l
SW1 | Spring Ditch | 2023-10-24 | 0 | mg/l | 0 | 0 | 0 | 0.025 | Phenols | <0.05 | Phenols | mg/l |  |  |  | mg/l
SW1 | Spring Ditch | 2023-10-24 | 0 | mg/l | 0 | 0 | 0 | 0.1 | Phenols total | <0.20 | Phenols | total | mg/l |  |  | mg/l
SW1 | Spring Ditch | 2023-10-24 | 0 | mg/l | 1 | 0 | 0 | 2 | Potassium | 2 | Potassium | mg/l |  |  |  | mg/l
SW1 | Spring Ditch | 2023-10-24 | 0 | mg/l | 1 | 0 | 0 | 2 | Potassium (Total) | 2 | Potassium | Total | mg/l |  |  | mg/l
SW1 | Spring Ditch | 2023-10-24 | 0 | ug/l | 0 | 0 | 0 | 5e-06 | Pyrene | <0.01 | Pyrene | ug/l |  |  |  | ug/l
SW1 | Spring Ditch | 2023-10-24 | 0 | mg/l | 0 | 0 | 0 | 0.0005 | Selenium | <0.001 | Selenium | mg/l |  |  |  | mg/l
SW1 | Spring Ditch | 2023-10-24 | 0 | mg/l | 0 | 0 | 0 | 0.0005 | Selenium total | <0.001 | Selenium | total | mg/l |  |  | mg/l
SW1 | Spring Ditch | 2023-10-24 | 0 | mg/l | 1 | 0 | 0 | 12 | Sodium | 12 | Sodium | mg/l |  |  |  | mg/l
SW1 | Spring Ditch | 2023-10-24 | 0 | mg/l | 1 | 0 | 0 | 12 | Sodium (total) | 12 | Sodium | total | mg/l |  |  | mg/l
SW1 | Spring Ditch | 2023-10-24 | 0 | mg/l | 1 | 0 | 0 | 16 | Sulphate | 16 | Sulphate | mg/l |  |  |  | mg/l
SW1 | Spring Ditch | 2023-10-24 | 0 | ug/l | 0 | 0 | 0 | 0.0005 | Toluene | <1 | Toluene | ug/l |  |  |  | ug/l
SW1 | Spring Ditch | 2023-10-24 | 0 | mg/l | 1 | 0 | 0 | 0.02 | Total TPH >C8-C40 (Aliphatic) | 0.02 | Total | TPH | >C8-C40 | Aliphatic | mg/l | mg/l
SW1 | Spring Ditch | 2023-10-24 | 0 | mg/l | 1 | 0 | 0 | 0.03 | Total TPH >C8-C40 (Aromatic) | 0.03 | Total | TPH | >C8-C40 | Aromatic | mg/l | mg/l
SW1 | Spring Ditch | 2023-10-24 | 0 | mg/l | 0 | 0 | 0 | 0.005 | TPH (C10-C40) | <0.01 | TPH | C10-C40 | mg/l |  |  | mg/l
SW1 | Spring Ditch | 2023-10-24 | 0 | mg/l | 0 | 0 | 0 | 0.005 | TPH Ali Band >C10-C12 | <0.01 | TPH | Ali | Band | >C10-C12 | mg/l | mg/l
SW1 | Spring Ditch | 2023-10-24 | 0 | mg/l | 0 | 0 | 0 | 0.005 | TPH Ali Band >C12-C16 | <0.01 | TPH | Ali | Band | >C12-C16 | mg/l | mg/l
SW1 | Spring Ditch | 2023-10-24 | 0 | mg/l | 0 | 0 | 0 | 0.005 | TPH Ali Band >C16-C21 | <0.01 | TPH | Ali | Band | >C16-C21 | mg/l | mg/l
SW1 | Spring Ditch | 2023-10-24 | 0 | mg/l | 0 | 0 | 0 | 0.005 | TPH Ali Band >C21-C35 | <0.01 | TPH | Ali | Band | >C21-C35 | mg/l | mg/l
SW1 | Spring Ditch | 2023-10-24 | 0 | mg/l | 0 | 0 | 0 | 0.05 | TPH Ali Band >C5-C6 | <0.100 | TPH | Ali | Band | >C5-C6 | mg/l | mg/l
SW1 | Spring Ditch | 2023-10-24 | 0 | mg/l | 0 | 0 | 0 | 0.05 | TPH Ali Band >C6-C7 | <0.100 | TPH | Ali | Band | >C6-C7 | mg/l | mg/l
SW1 | Spring Ditch | 2023-10-24 | 0 | mg/l | 0 | 0 | 0 | 0.05 | TPH Ali Band >C7-C8 | <0.100 | TPH | Ali | Band | >C7-C8 | mg/l | mg/l
SW1 | Spring Ditch | 2023-10-24 | 0 | mg/l | 0 | 0 | 0 | 0.05 | TPH Ali Band >C8-C10 | <0.100 | TPH | Ali | Band | >C8-C10 | mg/l | mg/l
SW1 | Spring Ditch | 2023-10-24 | 0 | mg/l | 0 | 0 | 0 | 0.005 | TPH Aro Band >C10-C12 | <0.01 | TPH | Aro | Band | >C10-C12 | mg/l | mg/l
SW1 | Spring Ditch | 2023-10-24 | 0 | mg/l | 0 | 0 | 0 | 0.005 | TPH Aro Band >C12-C16 | <0.01 | TPH | Aro | Band | >C12-C16 | mg/l | mg/l
SW1 | Spring Ditch | 2023-10-24 | 0 | mg/l | 0 | 0 | 0 | 0.005 | TPH Aro Band >C16-C21 | <0.01 | TPH | Aro | Band | >C16-C21 | mg/l | mg/l
SW1 | Spring Ditch | 2023-10-24 | 0 | mg/l | 1 | 0 | 0 | 0.01 | TPH Aro Band >C21-C35 | 0.01 | TPH | Aro | Band | >C21-C35 | mg/l | mg/l
SW1 | Spring Ditch | 2023-10-24 | 0 | mg/l | 0 | 0 | 0 | 0.0025 | TPH Aro Band >C5-C7 | <0.005 | TPH | Aro | Band | >C5-C7 | mg/l | mg/l
SW1 | Spring Ditch | 2023-10-24 | 0 | mg/l | 0 | 0 | 0 | 0.0025 | TPH Aro Band >C7-C8 | <0.005 | TPH | Aro | Band | >C7-C8 | mg/l | mg/l
SW1 | Spring Ditch | 2023-10-24 | 0 | mg/l | 0 | 0 | 0 | 0.01 | TPH Aro Band >C8-C10 | <0.020 | TPH | Aro | Band | >C8-C10 | mg/l | mg/l
SW1 | Spring Ditch | 2023-10-24 | 0 | mg/l | 0 | 0 | 0 | 0.025 | Trimethylphenols | <0.05 | Trimethylphenols | mg/l |  |  |  | mg/l
SW1 | Spring Ditch | 2023-10-24 | 0 | mg/l | 1 | 0 | 0 | 0.005 | Zinc | 0.005 | Zinc | mg/l |  |  |  | mg/l
SW1 | Spring Ditch | 2023-10-24 | 0 | mg/l | 1 | 0 | 0 | 0.003 | Zinc (Total) | 0.003 | Zinc | Total | mg/l |  |  | mg/l
SW1 | Spring Ditch | 2023-09-26 | 0 | ug/l | 0 | 0 | 0 | 5e-06 | Acenaphthene | <0.01 | Acenaphthene | ug/l |  |  |  | ug/l
SW1 | Spring Ditch | 2023-09-26 | 0 | ug/l | 0 | 0 | 0 | 5e-06 | Acenaphthylene | <0.01 | Acenaphthylene | ug/l |  |  |  | ug/l
SW1 | Spring Ditch | 2023-09-26 | 0 | mg/l | 1 | 0 | 0 | 186 | Alkalinity | 186 | Alkalinity | mg/l |  |  |  | mg/l
SW1 | Spring Ditch | 2023-09-26 | 0 | mg/l | 1 | 0 | 0 | 0.01 | Aluminium | 0.01 | Aluminium | mg/l |  |  |  | mg/l
SW1 | Spring Ditch | 2023-09-26 | 0 | mg/l | 1 | 0 | 0 | 0.01 | Aluminium total | 0.01 | Aluminium | total | mg/l |  |  | mg/l
SW1 | Spring Ditch | 2023-09-26 | 0 | mg/l | 1 | 0 | 0 | 0.07 | Ammoniacal Nitrogen | 0.07 | Ammoniacal | Nitrogen | mg/l |  |  | mg/l
SW1 | Spring Ditch | 2023-09-26 | 0 | ug/l | 0 | 0 | 0 | 5e-06 | Anthracene | <0.01 | Anthracene | ug/l |  |  |  | ug/l
SW1 | Spring Ditch | 2023-09-26 | 0 | mg/l | 0 | 0 | 0 | 0.0005 | Antimony | <0.001 | Antimony | mg/l |  |  |  | mg/l
SW1 | Spring Ditch | 2023-09-26 | 0 | mg/l | 0 | 0 | 0 | 0.0005 | Antimony (total) | <0.001 | Antimony | total | mg/l |  |  | mg/l
SW1 | Spring Ditch | 2023-09-26 | 0 | mg/l | 1 | 0 | 0 | 0.003 | Arsenic | 0.003 | Arsenic | mg/l |  |  |  | mg/l
SW1 | Spring Ditch | 2023-09-26 | 0 | mg/l | 1 | 0 | 0 | 0.004 | Arsenic (total) | 0.004 | Arsenic | total | mg/l |  |  | mg/l
SW1 | Spring Ditch | 2023-09-26 | 0 | mg/l | 1 | 0 | 0 | 0.02 | Barium(Total) | 0.02 | Barium | Total | mg/l |  |  | mg/l
SW1 | Spring Ditch | 2023-09-26 | 0 | mg/l | 1 | 0 | 0 | 0.02 | Barium | 0.02 | Barium | mg/l | mg/l |  |  | mg/l
SW1 | Spring Ditch | 2023-09-26 | 0 | ug/l | 0 | 0 | 0 | 0.0005 | Benzene | <1 | Benzene | ug/l |  |  |  | ug/l
SW1 | Spring Ditch | 2023-09-26 | 0 | ug/l | 0 | 0 | 0 | 5e-06 | Benzo-a-anthracene | <0.01 | Benzo-a-anthracene | ug/l |  |  |  | ug/l
SW1 | Spring Ditch | 2023-09-26 | 0 | ug/l | 0 | 0 | 0 | 5e-06 | Benzo-a-pyrene | <0.01 | Benzo-a-pyrene | ug/l |  |  |  | ug/l
SW1 | Spring Ditch | 2023-09-26 | 0 | ug/l | 0 | 0 | 0 | 5e-06 | Benzo-b-fluoranthene | <0.01 | Benzo-b-fluoranthene | ug/l |  |  |  | ug/l
SW1 | Spring Ditch | 2023-09-26 | 0 | ug/l | 0 | 0 | 0 | 5e-06 | Benzo-ghi-perylene | <0.01 | Benzo-ghi-perylene | ug/l |  |  |  | ug/l
SW1 | Spring Ditch | 2023-09-26 | 0 | ug/l | 0 | 0 | 0 | 5e-06 | Benzo-k-fluoranthene | <0.01 | Benzo-k-fluoranthene | ug/l |  |  |  | ug/l
SW1 | Spring Ditch | 2023-09-26 | 0 | mg/l | 0 | 0 | 0 | 1e-05 | Cadmium | <0.00002 | Cadmium | mg/l |  |  |  | mg/l
SW1 | Spring Ditch | 2023-09-26 | 0 | mg/l | 0 | 0 | 0 | 1e-05 | Cadmium (Total) | <0.00002 | Cadmium | Total | mg/l |  |  | mg/l
SW1 | Spring Ditch | 2023-09-26 | 0 | mg/l | 1 | 0 | 0 | 23 | Chloride | 23 | Chloride | mg/l |  |  |  | mg/l
SW1 | Spring Ditch | 2023-09-26 | 0 | mg/l | 0 | 0 | 0 | 0.0005 | Chromium | <0.001 | Chromium | mg/l |  |  |  | mg/l
SW1 | Spring Ditch | 2023-09-26 | 0 | mg/l | 0 | 0 | 0 | 0.0005 | Chromium total | <0.001 | Chromium | total | mg/l |  |  | mg/l
SW1 | Spring Ditch | 2023-09-26 | 0 | ug/l | 0 | 0 | 0 | 5e-06 | Chrysene | <0.01 | Chrysene | ug/l |  |  |  | ug/l
SW1 | Spring Ditch | 2023-09-26 | 0 | mg/l | 0 | 0 | 0 | 0.0005 | Copper | <0.001 | Copper | mg/l |  |  |  | mg/l
SW1 | Spring Ditch | 2023-09-26 | 0 | mg/l | 0 | 0 | 0 | 0.0005 | Copper (total) | <0.001 | Copper | total | mg/l |  |  | mg/l
SW1 | Spring Ditch | 2023-09-26 | 0 | ug/l | 0 | 0 | 0 | 5e-06 | Dibenz-ah-anthracene | <0.01 | Dibenz-ah-anthracene | ug/l |  |  |  | ug/l
SW1 | Spring Ditch | 2023-09-26 | 0 | mg/l | 0 | 0 | 0 | 0.025 | Dimethylphenols | <0.05 | Dimethylphenols | mg/l |  |  |  | mg/l
SW1 | Spring Ditch | 2023-09-26 | 0 |  | 1 | 0 | 0 | 11.5 | Dissolved Oxygen (mg O2/l) | 11.5 | Dissolved | Oxygen | mg | O2/l
SW1 | Spring Ditch | 2023-09-26 | 0 |  | 1 | 0 | 0 | 467 | Electrical conductivity (us/cm) | 467 | Electrical | conductivity | us/cm
SW1 | Spring Ditch | 2023-09-26 | 0 | ug/l | 0 | 0 | 0 | 0.00025 | Ethyl Benzene | <0.5 | Ethyl | Benzene | ug/l |  |  | ug/l
SW1 | Spring Ditch | 2023-09-26 | 0 | ug/l | 0 | 0 | 0 | 5e-06 | Fluoranthene | <0.01 | Fluoranthene | ug/l |  |  |  | ug/l
SW1 | Spring Ditch | 2023-09-26 | 0 | ug/l | 0 | 0 | 0 | 5e-06 | Fluorene | <0.01 | Fluorene | ug/l |  |  |  | ug/l
SW1 | Spring Ditch | 2023-09-26 | 0 | mg/l | 1 | 0 | 0 | 0.1 | Fluoride | 0.1 | Fluoride | mg/l |  |  |  | mg/l
SW1 | Spring Ditch | 2023-09-26 | 0 | mg/l | 0 | 0 | 0 | 0.05 | GRO (total) C5-C10 | <0.100 | GRO | total | C5-C10 | mg/l |  | mg/l
SW1 | Spring Ditch | 2023-09-26 | 0 | ug/l | 0 | 0 | 0 | 5e-06 | Indeno-123-cd-pyrene | <0.01 | Indeno-123-cd-pyrene | ug/l |  |  |  | ug/l
SW1 | Spring Ditch | 2023-09-26 | 0 | mg/l | 1 | 0 | 0 | 0.04 | Iron | 0.04 | Iron | mg/l |  |  |  | mg/l
SW1 | Spring Ditch | 2023-09-26 | 0 | mg/l | 1 | 0 | 0 | 0.42 | Iron (total) | 0.42 | Iron | total | mg/l |  |  | mg/l
SW1 | Spring Ditch | 2023-09-26 | 0 | mg/l | 0 | 0 | 0 | 0.0005 | Lead | <0.001 | Lead | mg/l |  |  |  | mg/l
SW1 | Spring Ditch | 2023-09-26 | 0 | mg/l | 0 | 0 | 0 | 0.0005 | Lead (total) | <0.001 | Lead | total | mg/l |  |  | mg/l
SW1 | Spring Ditch | 2023-09-26 | 0 | ug/l | 0 | 0 | 0 | 0.0005 | M&P Xylene | <1 | M&P | Xylene | ug/l |  |  | ug/l
SW1 | Spring Ditch | 2023-09-26 | 0 | mg/l | 1 | 0 | 0 | 3 | Magnesium | 3 | Magnesium | mg/l |  |  |  | mg/l
SW1 | Spring Ditch | 2023-09-26 | 0 | mg/l | 1 | 0 | 0 | 3 | magnesium (total) | 3 | magnesium | total | mg/l |  |  | mg/l
SW1 | Spring Ditch | 2023-09-26 | 0 | mg/l | 0 | 0 | 0 | 0.001 | Manganese | <0.002 | Manganese | mg/l |  |  |  | mg/l
SW1 | Spring Ditch | 2023-09-26 | 0 | mg/l | 1 | 0 | 0 | 0.06 | Manganese total | 0.06 | Manganese | total | mg/l |  |  | mg/l
SW1 | Spring Ditch | 2023-09-26 | 0 | mg/l | 0 | 0 | 0 | 1.5e-05 | Mercury | <0.00003 | Mercury | mg/l |  |  |  | mg/l
SW1 | Spring Ditch | 2023-09-26 | 0 | mg/l | 1 | 0 | 0 | 7e-05 | Mercury Total | 7e-05 | Mercury | total | mg/l |  |  | mg/l
SW1 | Spring Ditch | 2023-09-26 | 0 | mg/l | 0 | 0 | 0 | 0.025 | Methyl Phenols | <0.05 | Methyl | Phenols | mg/l |  |  | mg/l
SW1 | Spring Ditch | 2023-09-26 | 0 | mg/l | 0 | 0 | 0 | 0.0005 | Molybdenum | <0.001 | Molybdenum | mg/l |  |  |  | mg/l
SW1 | Spring Ditch | 2023-09-26 | 0 | mg/l | 0 | 0 | 0 | 0.0005 | Molybdenum (Total) | <0.001 | Molybdenum | Total | mg/l |  |  | mg/l
SW1 | Spring Ditch | 2023-09-26 | 0 | ug/l | 0 | 0 | 0 | 5e-06 | Naphthalene | <0.01 | Naphthalene | ug/l |  |  |  | ug/l
SW1 | Spring Ditch | 2023-09-26 | 0 | mg/l | 1 | 0 | 0 | 0.001 | Nickel | 0.001 | Nickel | mg/l |  |  |  | mg/l
SW1 | Spring Ditch | 2023-09-26 | 0 | mg/l | 1 | 0 | 0 | 0.002 | Nickel Total | 0.002 | Nickel | Total | mg/l |  |  | mg/l
SW1 | Spring Ditch | 2023-09-26 | 0 | mg/l | 1 | 0 | 0 | 0.8 | Nitrate-N | 0.8 | Nitrate-N | mg/l |  |  |  | mg/l
SW1 | Spring Ditch | 2023-09-26 | 0 | mg/l | 0 | 0 | 0 | 0.005 | Nitrite-N | <0.01 | Nitrite-N | mg/l |  |  |  | mg/l
SW1 | Spring Ditch | 2023-09-26 | 0 | mg/l | 0 | 0 | 0 | 0.005 | Orthophosphate | <0.01 | Orthophosphate | mg/l |  |  |  | mg/l
SW1 | Spring Ditch | 2023-09-26 | 0 | ug/l | 0 | 0 | 0 | 0.0005 | O-Xylene | <1 | O-Xylene | ug/l |  |  |  | ug/l
SW1 | Spring Ditch | 2023-09-26 | 0 |  | 1 | 0 | 0 | 7.7 | pH (liquid) (pH units) | 7.7 | pH | liquid | pH | units
SW1 | Spring Ditch | 2023-09-26 | 0 | ug/l | 0 | 0 | 0 | 5e-06 | Phenanthrene | <0.01 | Phenanthrene | ug/l |  |  |  | ug/l
SW1 | Spring Ditch | 2023-09-26 | 0 | mg/l | 0 | 0 | 0 | 0.025 | Phenols | <0.05 | Phenols | mg/l |  |  |  | mg/l
SW1 | Spring Ditch | 2023-09-26 | 0 | mg/l | 0 | 0 | 0 | 0.1 | Phenols total | <0.20 | Phenols | total | mg/l |  |  | mg/l
SW1 | Spring Ditch | 2023-09-26 | 0 | ug/l | 0 | 0 | 0 | 5e-06 | Pyrene | <0.01 | Pyrene | ug/l |  |  |  | ug/l
SW1 | Spring Ditch | 2023-09-26 | 0 | mg/l | 0 | 0 | 0 | 0.0005 | Selenium | <0.001 | Selenium | mg/l |  |  |  | mg/l
SW1 | Spring Ditch | 2023-09-26 | 0 | mg/l | 0 | 0 | 0 | 0.0005 | Selenium total | <0.001 | Selenium | total | mg/l |  |  | mg/l
SW1 | Spring Ditch | 2023-09-26 | 0 | mg/l | 1 | 0 | 0 | 12 | Sodium | 12 | Sodium | mg/l |  |  |  | mg/l
SW1 | Spring Ditch | 2023-09-26 | 0 | mg/l | 1 | 0 | 0 | 11 | Sodium (total) | 11 | Sodium | total | mg/l |  |  | mg/l
SW1 | Spring Ditch | 2023-09-26 | 0 | mg/l | 1 | 0 | 0 | 16 | Sulphate | 16 | Sulphate | mg/l |  |  |  | mg/l
SW1 | Spring Ditch | 2023-09-26 | 0 | ug/l | 0 | 0 | 0 | 0.0005 | Toluene | <1 | Toluene | ug/l |  |  |  | ug/l
SW1 | Spring Ditch | 2023-09-26 | 0 | mg/l | 1 | 0 | 0 | 0.01 | Total TPH >C8-C40 (Aliphatic) | 0.01 | Total | TPH | >C8-C40 | Aliphatic | mg/l | mg/l
SW1 | Spring Ditch | 2023-09-26 | 0 | mg/l | 1 | 0 | 0 | 0.03 | Total TPH >C8-C40 (Aromatic) | 0.03 | Total | TPH | >C8-C40 | Aromatic | mg/l | mg/l
SW1 | Spring Ditch | 2023-09-26 | 0 | mg/l | 1 | 0 | 0 | 0.01 | TPH (C10-C40) | 0.01 | TPH | C10-C40 | mg/l |  |  | mg/l
SW1 | Spring Ditch | 2023-09-26 | 0 | mg/l | 0 | 0 | 0 | 0.005 | TPH Ali Band >C10-C12 | <0.01 | TPH | Ali | Band | >C10-C12 | mg/l | mg/l
SW1 | Spring Ditch | 2023-09-26 | 0 | mg/l | 0 | 0 | 0 | 0.005 | TPH Ali Band >C12-C16 | <0.01 | TPH | Ali | Band | >C12-C16 | mg/l | mg/l
SW1 | Spring Ditch | 2023-09-26 | 0 | mg/l | 0 | 0 | 0 | 0.005 | TPH Ali Band >C16-C21 | <0.01 | TPH | Ali | Band | >C16-C21 | mg/l | mg/l
SW1 | Spring Ditch | 2023-09-26 | 0 | mg/l | 0 | 0 | 0 | 0.005 | TPH Ali Band >C21-C35 | <0.01 | TPH | Ali | Band | >C21-C35 | mg/l | mg/l
SW1 | Spring Ditch | 2023-09-26 | 0 | mg/l | 0 | 0 | 0 | 0.05 | TPH Ali Band >C5-C6 | <0.100 | TPH | Ali | Band | >C5-C6 | mg/l | mg/l
SW1 | Spring Ditch | 2023-09-26 | 0 | mg/l | 0 | 0 | 0 | 0.05 | TPH Ali Band >C6-C7 | <0.100 | TPH | Ali | Band | >C6-C7 | mg/l | mg/l
SW1 | Spring Ditch | 2023-09-26 | 0 | mg/l | 0 | 0 | 0 | 0.05 | TPH Ali Band >C7-C8 | <0.100 | TPH | Ali | Band | >C7-C8 | mg/l | mg/l
SW1 | Spring Ditch | 2023-09-26 | 0 | mg/l | 0 | 0 | 0 | 0.05 | TPH Ali Band >C8-C10 | <0.100 | TPH | Ali | Band | >C8-C10 | mg/l | mg/l
SW1 | Spring Ditch | 2023-09-26 | 0 | mg/l | 0 | 0 | 0 | 0.005 | TPH Aro Band >C10-C12 | <0.01 | TPH | Aro | Band | >C10-C12 | mg/l | mg/l
SW1 | Spring Ditch | 2023-09-26 | 0 | mg/l | 1 | 0 | 0 | 0.01 | TPH Aro Band >C12-C16 | 0.01 | TPH | Aro | Band | >C12-C16 | mg/l | mg/l
SW1 | Spring Ditch | 2023-09-26 | 0 | mg/l | 0 | 0 | 0 | 0.005 | TPH Aro Band >C16-C21 | <0.01 | TPH | Aro | Band | >C16-C21 | mg/l | mg/l
SW1 | Spring Ditch | 2023-09-26 | 0 | mg/l | 0 | 0 | 0 | 0.005 | TPH Aro Band >C21-C35 | <0.01 | TPH | Aro | Band | >C21-C35 | mg/l | mg/l
SW1 | Spring Ditch | 2023-09-26 | 0 | mg/l | 0 | 0 | 0 | 0.0025 | TPH Aro Band >C5-C7 | <0.005 | TPH | Aro | Band | >C5-C7 | mg/l | mg/l
SW1 | Spring Ditch | 2023-09-26 | 0 | mg/l | 0 | 0 | 0 | 0.0025 | TPH Aro Band >C7-C8 | <0.005 | TPH | Aro | Band | >C7-C8 | mg/l | mg/l
SW1 | Spring Ditch | 2023-09-26 | 0 | mg/l | 0 | 0 | 0 | 0.01 | TPH Aro Band >C8-C10 | <0.020 | TPH | Aro | Band | >C8-C10 | mg/l | mg/l
SW1 | Spring Ditch | 2023-09-26 | 0 | mg/l | 0 | 0 | 0 | 0.025 | Trimethylphenols | <0.05 | Trimethylphenols | mg/l |  |  |  | mg/l
SW1 | Spring Ditch | 2023-09-26 | 0 | mg/l | 1 | 0 | 0 | 0.004 | Zinc | 0.004 | Zinc | mg/l |  |  |  | mg/l
SW1 | Spring Ditch | 2023-09-26 | 0 | mg/l | 1 | 0 | 0 | 0.01 | Zinc (Total) | 0.01 | Zinc | Total | mg/l |  |  | mg/l
SW1 | Spring Ditch | 2023-08-30 | 0 | ug/l | 0 | 0 | 0 | 5e-06 | Acenaphthene | <0.01 | Acenaphthene | ug/l |  |  |  | ug/l
SW1 | Spring Ditch | 2023-08-30 | 0 | ug/l | 0 | 0 | 0 | 5e-06 | Acenaphthylene | <0.01 | Acenaphthylene | ug/l |  |  |  | ug/l
SW1 | Spring Ditch | 2023-08-30 | 0 | mg/l | 1 | 0 | 0 | 191 | Alkalinity | 191 | Alkalinity | mg/l |  |  |  | mg/l
SW1 | Spring Ditch | 2023-08-30 | 0 | mg/l | 0 | 0 | 0 | 0.005 | Aluminium | <0.01 | Aluminium | mg/l |  |  |  | mg/l
SW1 | Spring Ditch | 2023-08-30 | 0 | mg/l | 0 | 0 | 0 | 0.005 | Aluminium total | <0.01 | Aluminium | total | mg/l |  |  | mg/l
SW1 | Spring Ditch | 2023-08-30 | 0 | mg/l | 1 | 0 | 0 | 0.05 | Ammoniacal Nitrogen | 0.05 | Ammoniacal | Nitrogen | mg/l |  |  | mg/l
SW1 | Spring Ditch | 2023-08-30 | 0 | ug/l | 0 | 0 | 0 | 5e-06 | Anthracene | <0.01 | Anthracene | ug/l |  |  |  | ug/l
SW1 | Spring Ditch | 2023-08-30 | 0 | mg/l | 0 | 0 | 0 | 0.0005 | Antimony | <0.001 | Antimony | mg/l |  |  |  | mg/l
SW1 | Spring Ditch | 2023-08-30 | 0 | mg/l | 0 | 0 | 0 | 0.0005 | Antimony (total) | <0.001 | Antimony | total | mg/l |  |  | mg/l
SW1 | Spring Ditch | 2023-08-30 | 0 | mg/l | 1 | 0 | 0 | 0.003 | Arsenic | 0.003 | Arsenic | mg/l |  |  |  | mg/l
SW1 | Spring Ditch | 2023-08-30 | 0 | mg/l | 1 | 0 | 0 | 0.007 | Arsenic (total) | 0.007 | Arsenic | total | mg/l |  |  | mg/l
SW1 | Spring Ditch | 2023-08-30 | 0 | mg/l | 1 | 0 | 0 | 0.02 | Barium(Total) | 0.02 | Barium | Total | mg/l |  |  | mg/l
SW1 | Spring Ditch | 2023-08-30 | 0 | mg/l | 1 | 0 | 0 | 0.02 | Barium | 0.02 | Barium | mg/l | mg/l |  |  | mg/l
SW1 | Spring Ditch | 2023-08-30 | 0 | ug/l | 0 | 0 | 0 | 0.0005 | Benzene | <1 | Benzene | ug/l |  |  |  | ug/l
SW1 | Spring Ditch | 2023-08-30 | 0 | ug/l | 0 | 0 | 0 | 5e-06 | Benzo-a-anthracene | <0.01 | Benzo-a-anthracene | ug/l |  |  |  | ug/l
SW1 | Spring Ditch | 2023-08-30 | 0 | ug/l | 0 | 0 | 0 | 5e-06 | Benzo-a-pyrene | <0.01 | Benzo-a-pyrene | ug/l |  |  |  | ug/l
SW1 | Spring Ditch | 2023-08-30 | 0 | ug/l | 0 | 0 | 0 | 5e-06 | Benzo-b-fluoranthene | <0.01 | Benzo-b-fluoranthene | ug/l |  |  |  | ug/l
SW1 | Spring Ditch | 2023-08-30 | 0 | ug/l | 0 | 0 | 0 | 5e-06 | Benzo-ghi-perylene | <0.01 | Benzo-ghi-perylene | ug/l |  |  |  | ug/l
SW1 | Spring Ditch | 2023-08-30 | 0 | ug/l | 0 | 0 | 0 | 5e-06 | Benzo-k-fluoranthene | <0.01 | Benzo-k-fluoranthene | ug/l |  |  |  | ug/l
SW1 | Spring Ditch | 2023-08-30 | 0 | mg/l | 0 | 0 | 0 | 1e-05 | Cadmium | <0.00002 | Cadmium | mg/l |  |  |  | mg/l
SW1 | Spring Ditch | 2023-08-30 | 0 | mg/l | 0 | 0 | 0 | 1e-05 | Cadmium (Total) | <0.00002 | Cadmium | Total | mg/l |  |  | mg/l
SW1 | Spring Ditch | 2023-08-30 | 0 | mg/l | 1 | 0 | 0 | 25 | Chloride | 25 | Chloride | mg/l |  |  |  | mg/l
SW1 | Spring Ditch | 2023-08-30 | 0 | mg/l | 0 | 0 | 0 | 0.0005 | Chromium | <0.001 | Chromium | mg/l |  |  |  | mg/l
SW1 | Spring Ditch | 2023-08-30 | 0 | mg/l | 0 | 0 | 0 | 0.0005 | Chromium total | <0.001 | Chromium | total | mg/l |  |  | mg/l
SW1 | Spring Ditch | 2023-08-30 | 0 | ug/l | 0 | 0 | 0 | 5e-06 | Chrysene | <0.01 | Chrysene | ug/l |  |  |  | ug/l
SW1 | Spring Ditch | 2023-08-30 | 0 | mg/l | 0 | 0 | 0 | 0.0005 | Copper | <0.001 | Copper | mg/l |  |  |  | mg/l
SW1 | Spring Ditch | 2023-08-30 | 0 | mg/l | 0 | 0 | 0 | 0.0005 | Copper (total) | <0.001 | Copper | total | mg/l |  |  | mg/l
SW1 | Spring Ditch | 2023-08-30 | 0 | ug/l | 0 | 0 | 0 | 5e-06 | Dibenz-ah-anthracene | <0.01 | Dibenz-ah-anthracene | ug/l |  |  |  | ug/l
SW1 | Spring Ditch | 2023-08-30 | 0 | mg/l | 0 | 0 | 0 | 0.025 | Dimethylphenols | <0.05 | Dimethylphenols | mg/l |  |  |  | mg/l
SW1 | Spring Ditch | 2023-08-30 | 0 |  | 1 | 0 | 0 | 10.7 | Dissolved Oxygen (mg O2/l) | 10.7 | Dissolved | Oxygen | mg | O2/l
SW1 | Spring Ditch | 2023-08-30 | 0 |  | 1 | 0 | 0 | 490 | Electrical conductivity (us/cm) | 490 | Electrical | conductivity | us/cm
SW1 | Spring Ditch | 2023-08-30 | 0 | ug/l | 0 | 0 | 0 | 0.00025 | Ethyl Benzene | <0.5 | Ethyl | Benzene | ug/l |  |  | ug/l
SW1 | Spring Ditch | 2023-08-30 | 0 | ug/l | 0 | 0 | 0 | 5e-06 | Fluoranthene | <0.01 | Fluoranthene | ug/l |  |  |  | ug/l
SW1 | Spring Ditch | 2023-08-30 | 0 | ug/l | 0 | 0 | 0 | 5e-06 | Fluorene | <0.01 | Fluorene | ug/l |  |  |  | ug/l
SW1 | Spring Ditch | 2023-08-30 | 0 | mg/l | 1 | 0 | 0 | 0.1 | Fluoride | 0.1 | Fluoride | mg/l |  |  |  | mg/l
SW1 | Spring Ditch | 2023-08-30 | 0 | mg/l | 0 | 0 | 0 | 0.05 | GRO (total) C5-C10 | <0.100 | GRO | total | C5-C10 | mg/l |  | mg/l
SW1 | Spring Ditch | 2023-08-30 | 0 | ug/l | 0 | 0 | 0 | 5e-06 | Indeno-123-cd-pyrene | <0.01 | Indeno-123-cd-pyrene | ug/l |  |  |  | ug/l
SW1 | Spring Ditch | 2023-08-30 | 0 | mg/l | 1 | 0 | 0 | 0.16 | Iron | 0.16 | Iron | mg/l |  |  |  | mg/l
SW1 | Spring Ditch | 2023-08-30 | 0 | mg/l | 1 | 0 | 0 | 0.37 | Iron (total) | 0.37 | Iron | total | mg/l |  |  | mg/l
SW1 | Spring Ditch | 2023-08-30 | 0 | mg/l | 1 | 0 | 0 | 0.002 | Lead | 0.002 | Lead | mg/l |  |  |  | mg/l
SW1 | Spring Ditch | 2023-08-30 | 0 | mg/l | 0 | 0 | 0 | 0.0005 | Lead (total) | <0.001 | Lead | total | mg/l |  |  | mg/l
SW1 | Spring Ditch | 2023-08-30 | 0 | ug/l | 0 | 0 | 0 | 0.0005 | M&P Xylene | <1 | M&P | Xylene | ug/l |  |  | ug/l
SW1 | Spring Ditch | 2023-08-30 | 0 | mg/l | 1 | 0 | 0 | 3 | Magnesium | 3 | Magnesium | mg/l |  |  |  | mg/l
SW1 | Spring Ditch | 2023-08-30 | 0 | mg/l | 1 | 0 | 0 | 3 | magnesium (total) | 3 | magnesium | total | mg/l |  |  | mg/l
SW1 | Spring Ditch | 2023-08-30 | 0 | mg/l | 1 | 0 | 0 | 0.011 | Manganese | 0.011 | Manganese | mg/l |  |  |  | mg/l
SW1 | Spring Ditch | 2023-08-30 | 0 | mg/l | 1 | 0 | 0 | 0.197 | Manganese total | 0.197 | Manganese | total | mg/l |  |  | mg/l
SW1 | Spring Ditch | 2023-08-30 | 0 | mg/l | 0 | 0 | 0 | 1.5e-05 | Mercury | <0.00003 | Mercury | mg/l |  |  |  | mg/l
SW1 | Spring Ditch | 2023-08-30 | 0 | mg/l | 0 | 0 | 0 | 1.5e-05 | Mercury Total | <0.00003 | Mercury | total | mg/l |  |  | mg/l
SW1 | Spring Ditch | 2023-08-30 | 0 | mg/l | 0 | 0 | 0 | 0.025 | Methyl Phenols | <0.05 | Methyl | Phenols | mg/l |  |  | mg/l
SW1 | Spring Ditch | 2023-08-30 | 0 | mg/l | 0 | 0 | 0 | 0.0005 | Molybdenum | <0.001 | Molybdenum | mg/l |  |  |  | mg/l
SW1 | Spring Ditch | 2023-08-30 | 0 | mg/l | 0 | 0 | 0 | 0.0005 | Molybdenum (Total) | <0.001 | Molybdenum | Total | mg/l |  |  | mg/l
SW1 | Spring Ditch | 2023-08-30 | 0 | ug/l | 0 | 0 | 0 | 5e-06 | Naphthalene | <0.01 | Naphthalene | ug/l |  |  |  | ug/l
SW1 | Spring Ditch | 2023-08-30 | 0 | mg/l | 1 | 0 | 0 | 0.002 | Nickel | 0.002 | Nickel | mg/l |  |  |  | mg/l
SW1 | Spring Ditch | 2023-08-30 | 0 | mg/l | 1 | 0 | 0 | 0.002 | Nickel Total | 0.002 | Nickel | Total | mg/l |  |  | mg/l
SW1 | Spring Ditch | 2023-08-30 | 0 | mg/l | 1 | 0 | 0 | 1.2 | Nitrate-N | 1.2 | Nitrate-N | mg/l |  |  |  | mg/l
SW1 | Spring Ditch | 2023-08-30 | 0 | mg/l | 1 | 0 | 0 | 0.01 | Nitrite-N | 0.01 | Nitrite-N | mg/l |  |  |  | mg/l
SW1 | Spring Ditch | 2023-08-30 | 0 | mg/l | 0 | 0 | 0 | 0.005 | Orthophosphate | <0.01 | Orthophosphate | mg/l |  |  |  | mg/l
SW1 | Spring Ditch | 2023-08-30 | 0 | ug/l | 0 | 0 | 0 | 0.0005 | O-Xylene | <1 | O-Xylene | ug/l |  |  |  | ug/l
SW1 | Spring Ditch | 2023-08-30 | 0 |  | 1 | 0 | 0 | 7.5 | pH (liquid) (pH units) | 7.5 | pH | liquid | pH | units
SW1 | Spring Ditch | 2023-08-30 | 0 | ug/l | 0 | 0 | 0 | 5e-06 | Phenanthrene | <0.01 | Phenanthrene | ug/l |  |  |  | ug/l
SW1 | Spring Ditch | 2023-08-30 | 0 | mg/l | 0 | 0 | 0 | 0.025 | Phenols | <0.05 | Phenols | mg/l |  |  |  | mg/l
SW1 | Spring Ditch | 2023-08-30 | 0 | mg/l | 0 | 0 | 0 | 0.1 | Phenols total | <0.20 | Phenols | total | mg/l |  |  | mg/l
SW1 | Spring Ditch | 2023-08-30 | 0 | ug/l | 0 | 0 | 0 | 5e-06 | Pyrene | <0.01 | Pyrene | ug/l |  |  |  | ug/l
SW1 | Spring Ditch | 2023-08-30 | 0 | mg/l | 0 | 0 | 0 | 0.0005 | Selenium | <0.001 | Selenium | mg/l |  |  |  | mg/l
SW1 | Spring Ditch | 2023-08-30 | 0 | mg/l | 0 | 0 | 0 | 0.0005 | Selenium total | <0.001 | Selenium | total | mg/l |  |  | mg/l
SW1 | Spring Ditch | 2023-08-30 | 0 | mg/l | 1 | 0 | 0 | 13 | Sodium | 13 | Sodium | mg/l |  |  |  | mg/l
SW1 | Spring Ditch | 2023-08-30 | 0 | mg/l | 1 | 0 | 0 | 12 | Sodium (total) | 12 | Sodium | total | mg/l |  |  | mg/l
SW1 | Spring Ditch | 2023-08-30 | 0 | mg/l | 1 | 0 | 0 | 20 | Sulphate | 20 | Sulphate | mg/l |  |  |  | mg/l
SW1 | Spring Ditch | 2023-08-30 | 0 | ug/l | 0 | 0 | 0 | 0.0005 | Toluene | <1 | Toluene | ug/l |  |  |  | ug/l
SW1 | Spring Ditch | 2023-08-30 | 0 | mg/l | 1 | 0 | 0 | 0.02 | Total TPH >C8-C40 (Aliphatic) | 0.02 | Total | TPH | >C8-C40 | Aliphatic | mg/l | mg/l
SW1 | Spring Ditch | 2023-08-30 | 0 | mg/l | 1 | 0 | 0 | 0.04 | Total TPH >C8-C40 (Aromatic) | 0.04 | Total | TPH | >C8-C40 | Aromatic | mg/l | mg/l
SW1 | Spring Ditch | 2023-08-30 | 0 | mg/l | 1 | 0 | 0 | 0.01 | TPH (C10-C40) | 0.01 | TPH | C10-C40 | mg/l |  |  | mg/l
SW1 | Spring Ditch | 2023-08-30 | 0 | mg/l | 0 | 0 | 0 | 0.005 | TPH Ali Band >C10-C12 | <0.01 | TPH | Ali | Band | >C10-C12 | mg/l | mg/l
SW1 | Spring Ditch | 2023-08-30 | 0 | mg/l | 0 | 0 | 0 | 0.005 | TPH Ali Band >C12-C16 | <0.01 | TPH | Ali | Band | >C12-C16 | mg/l | mg/l
SW1 | Spring Ditch | 2023-08-30 | 0 | mg/l | 0 | 0 | 0 | 0.005 | TPH Ali Band >C16-C21 | <0.01 | TPH | Ali | Band | >C16-C21 | mg/l | mg/l
SW1 | Spring Ditch | 2023-08-30 | 0 | mg/l | 0 | 0 | 0 | 0.005 | TPH Ali Band >C21-C35 | <0.01 | TPH | Ali | Band | >C21-C35 | mg/l | mg/l
SW1 | Spring Ditch | 2023-08-30 | 0 | mg/l | 0 | 0 | 0 | 0.05 | TPH Ali Band >C5-C6 | <0.100 | TPH | Ali | Band | >C5-C6 | mg/l | mg/l
SW1 | Spring Ditch | 2023-08-30 | 0 | mg/l | 0 | 0 | 0 | 0.05 | TPH Ali Band >C6-C7 | <0.100 | TPH | Ali | Band | >C6-C7 | mg/l | mg/l
SW1 | Spring Ditch | 2023-08-30 | 0 | mg/l | 0 | 0 | 0 | 0.05 | TPH Ali Band >C7-C8 | <0.100 | TPH | Ali | Band | >C7-C8 | mg/l | mg/l
SW1 | Spring Ditch | 2023-08-30 | 0 | mg/l | 0 | 0 | 0 | 0.05 | TPH Ali Band >C8-C10 | <0.100 | TPH | Ali | Band | >C8-C10 | mg/l | mg/l
SW1 | Spring Ditch | 2023-08-30 | 0 | mg/l | 0 | 0 | 0 | 0.005 | TPH Aro Band >C10-C12 | <0.01 | TPH | Aro | Band | >C10-C12 | mg/l | mg/l
SW1 | Spring Ditch | 2023-08-30 | 0 | mg/l | 0 | 0 | 0 | 0.005 | TPH Aro Band >C12-C16 | <0.01 | TPH | Aro | Band | >C12-C16 | mg/l | mg/l
SW1 | Spring Ditch | 2023-08-30 | 0 | mg/l | 0 | 0 | 0 | 0.005 | TPH Aro Band >C16-C21 | <0.01 | TPH | Aro | Band | >C16-C21 | mg/l | mg/l
SW1 | Spring Ditch | 2023-08-30 | 0 | mg/l | 1 | 0 | 0 | 0.02 | TPH Aro Band >C21-C35 | 0.02 | TPH | Aro | Band | >C21-C35 | mg/l | mg/l
SW1 | Spring Ditch | 2023-08-30 | 0 | mg/l | 0 | 0 | 0 | 0.0025 | TPH Aro Band >C5-C7 | <0.005 | TPH | Aro | Band | >C5-C7 | mg/l | mg/l
SW1 | Spring Ditch | 2023-08-30 | 0 | mg/l | 0 | 0 | 0 | 0.0025 | TPH Aro Band >C7-C8 | <0.005 | TPH | Aro | Band | >C7-C8 | mg/l | mg/l
SW1 | Spring Ditch | 2023-08-30 | 0 | mg/l | 0 | 0 | 0 | 0.01 | TPH Aro Band >C8-C10 | <0.020 | TPH | Aro | Band | >C8-C10 | mg/l | mg/l
SW1 | Spring Ditch | 2023-08-30 | 0 | mg/l | 0 | 0 | 0 | 0.025 | Trimethylphenols | <0.05 | Trimethylphenols | mg/l |  |  |  | mg/l
SW1 | Spring Ditch | 2023-08-30 | 0 | mg/l | 1 | 0 | 0 | 0.004 | Zinc | 0.004 | Zinc | mg/l |  |  |  | mg/l
SW1 | Spring Ditch | 2023-08-30 | 0 | mg/l | 1 | 0 | 0 | 0.004 | Zinc (Total) | 0.004 | Zinc | Total | mg/l |  |  | mg/l
SW1 | Spring Ditch | 2023-07-20 | 0 | ug/l | 0 | 0 | 0 | 5e-06 | Acenaphthene | <0.01 | Acenaphthene | ug/l |  |  |  | ug/l
SW1 | Spring Ditch | 2023-07-20 | 0 | ug/l | 0 | 0 | 0 | 5e-06 | Acenaphthylene | <0.01 | Acenaphthylene | ug/l |  |  |  | ug/l
SW1 | Spring Ditch | 2023-07-20 | 0 | mg/l | 1 | 0 | 0 | 174 | Alkalinity | 174 | Alkalinity | mg/l |  |  |  | mg/l
SW1 | Spring Ditch | 2023-07-20 | 0 | mg/l | 0 | 0 | 0 | 0.005 | Aluminium | <0.01 | Aluminium | mg/l |  |  |  | mg/l
SW1 | Spring Ditch | 2023-07-20 | 0 | mg/l | 0 | 0 | 0 | 0.005 | Aluminium total | <0.01 | Aluminium | total | mg/l |  |  | mg/l
SW1 | Spring Ditch | 2023-07-20 | 0 | mg/l | 1 | 0 | 0 | 0.05 | Ammoniacal Nitrogen | 0.05 | Ammoniacal | Nitrogen | mg/l |  |  | mg/l
SW1 | Spring Ditch | 2023-07-20 | 0 | ug/l | 0 | 0 | 0 | 5e-06 | Anthracene | <0.01 | Anthracene | ug/l |  |  |  | ug/l
SW1 | Spring Ditch | 2023-07-20 | 0 | mg/l | 0 | 0 | 0 | 0.0005 | Antimony | <0.001 | Antimony | mg/l |  |  |  | mg/l
SW1 | Spring Ditch | 2023-07-20 | 0 | mg/l | 0 | 0 | 0 | 0.0005 | Antimony (total) | <0.001 | Antimony | total | mg/l |  |  | mg/l
SW1 | Spring Ditch | 2023-07-20 | 0 | mg/l | 1 | 0 | 0 | 0.003 | Arsenic | 0.003 | Arsenic | mg/l |  |  |  | mg/l
SW1 | Spring Ditch | 2023-07-20 | 0 | mg/l | 1 | 0 | 0 | 0.003 | Arsenic (total) | 0.003 | Arsenic | total | mg/l |  |  | mg/l
SW1 | Spring Ditch | 2023-07-20 | 0 | mg/l | 1 | 0 | 0 | 0.02 | Barium(Total) | 0.02 | Barium | Total | mg/l |  |  | mg/l
SW1 | Spring Ditch | 2023-07-20 | 0 | mg/l | 1 | 0 | 0 | 0.02 | Barium | 0.02 | Barium | mg/l | mg/l |  |  | mg/l
SW1 | Spring Ditch | 2023-07-20 | 0 | ug/l | 0 | 0 | 0 | 0.0005 | Benzene | <1 | Benzene | ug/l |  |  |  | ug/l
SW1 | Spring Ditch | 2023-07-20 | 0 | ug/l | 0 | 0 | 0 | 5e-06 | Benzo-a-anthracene | <0.01 | Benzo-a-anthracene | ug/l |  |  |  | ug/l
SW1 | Spring Ditch | 2023-07-20 | 0 | ug/l | 0 | 0 | 0 | 5e-06 | Benzo-a-pyrene | <0.01 | Benzo-a-pyrene | ug/l |  |  |  | ug/l
SW1 | Spring Ditch | 2023-07-20 | 0 | ug/l | 0 | 0 | 0 | 5e-06 | Benzo-b-fluoranthene | <0.01 | Benzo-b-fluoranthene | ug/l |  |  |  | ug/l
SW1 | Spring Ditch | 2023-07-20 | 0 | ug/l | 0 | 0 | 0 | 5e-06 | Benzo-ghi-perylene | <0.01 | Benzo-ghi-perylene | ug/l |  |  |  | ug/l
SW1 | Spring Ditch | 2023-07-20 | 0 | ug/l | 0 | 0 | 0 | 5e-06 | Benzo-k-fluoranthene | <0.01 | Benzo-k-fluoranthene | ug/l |  |  |  | ug/l
SW1 | Spring Ditch | 2023-07-20 | 0 | mg/l | 0 | 0 | 0 | 1e-05 | Cadmium | <0.00002 | Cadmium | mg/l |  |  |  | mg/l
SW1 | Spring Ditch | 2023-07-20 | 0 | mg/l | 0 | 0 | 0 | 1e-05 | Cadmium (Total) | <0.00002 | Cadmium | Total | mg/l |  |  | mg/l
SW1 | Spring Ditch | 2023-07-20 | 0 | mg/l | 1 | 0 | 0 | 23 | Chloride | 23 | Chloride | mg/l |  |  |  | mg/l
SW1 | Spring Ditch | 2023-07-20 | 0 | mg/l | 0 | 0 | 0 | 0.0005 | Chromium | <0.001 | Chromium | mg/l |  |  |  | mg/l
SW1 | Spring Ditch | 2023-07-20 | 0 | mg/l | 0 | 0 | 0 | 0.0005 | Chromium total | <0.001 | Chromium | total | mg/l |  |  | mg/l
SW1 | Spring Ditch | 2023-07-20 | 0 | ug/l | 0 | 0 | 0 | 5e-06 | Chrysene | <0.01 | Chrysene | ug/l |  |  |  | ug/l
SW1 | Spring Ditch | 2023-07-20 | 0 | mg/l | 0 | 0 | 0 | 0.0005 | Copper | <0.001 | Copper | mg/l |  |  |  | mg/l
SW1 | Spring Ditch | 2023-07-20 | 0 | mg/l | 0 | 0 | 0 | 0.0005 | Copper (total) | <0.001 | Copper | total | mg/l |  |  | mg/l
SW1 | Spring Ditch | 2023-07-20 | 0 | ug/l | 0 | 0 | 0 | 5e-06 | Dibenz-ah-anthracene | <0.01 | Dibenz-ah-anthracene | ug/l |  |  |  | ug/l
SW1 | Spring Ditch | 2023-07-20 | 0 | mg/l | 0 | 0 | 0 | 0.025 | Dimethylphenols | <0.05 | Dimethylphenols | mg/l |  |  |  | mg/l
SW1 | Spring Ditch | 2023-07-20 | 0 |  | 1 | 0 | 0 | 8.7 | Dissolved Oxygen (mg O2/l) | 8.7 | Dissolved | Oxygen | mg | O2/l
SW1 | Spring Ditch | 2023-07-20 | 0 |  | 1 | 0 | 0 | 469 | Electrical conductivity (us/cm) | 469 | Electrical | conductivity | us/cm
SW1 | Spring Ditch | 2023-07-20 | 0 | ug/l | 0 | 0 | 0 | 0.00025 | Ethyl Benzene | <0.5 | Ethyl | Benzene | ug/l |  |  | ug/l
SW1 | Spring Ditch | 2023-07-20 | 0 | ug/l | 0 | 0 | 0 | 5e-06 | Fluoranthene | <0.01 | Fluoranthene | ug/l |  |  |  | ug/l
SW1 | Spring Ditch | 2023-07-20 | 0 | ug/l | 0 | 0 | 0 | 5e-06 | Fluorene | <0.01 | Fluorene | ug/l |  |  |  | ug/l
SW1 | Spring Ditch | 2023-07-20 | 0 | mg/l | 1 | 0 | 0 | 0.1 | Fluoride | 0.1 | Fluoride | mg/l |  |  |  | mg/l
SW1 | Spring Ditch | 2023-07-20 | 0 | mg/l | 0 | 0 | 0 | 0.05 | GRO (total) C5-C10 | <0.100 | GRO | total | C5-C10 | mg/l |  | mg/l
SW1 | Spring Ditch | 2023-07-20 | 0 | ug/l | 0 | 0 | 0 | 5e-06 | Indeno-123-cd-pyrene | <0.01 | Indeno-123-cd-pyrene | ug/l |  |  |  | ug/l
SW1 | Spring Ditch | 2023-07-20 | 0 | mg/l | 1 | 0 | 0 | 0.06 | Iron | 0.06 | Iron | mg/l |  |  |  | mg/l
SW1 | Spring Ditch | 2023-07-20 | 0 | mg/l | 1 | 0 | 0 | 0.18 | Iron (total) | 0.18 | Iron | total | mg/l |  |  | mg/l
SW1 | Spring Ditch | 2023-07-20 | 0 | mg/l | 0 | 0 | 0 | 0.0005 | Lead | <0.001 | Lead | mg/l |  |  |  | mg/l
SW1 | Spring Ditch | 2023-07-20 | 0 | mg/l | 0 | 0 | 0 | 0.0005 | Lead (total) | <0.001 | Lead | total | mg/l |  |  | mg/l
SW1 | Spring Ditch | 2023-07-20 | 0 | ug/l | 0 | 0 | 0 | 0.0005 | M&P Xylene | <1 | M&P | Xylene | ug/l |  |  | ug/l
SW1 | Spring Ditch | 2023-07-20 | 0 | mg/l | 1 | 0 | 0 | 3 | Magnesium | 3 | Magnesium | mg/l |  |  |  | mg/l
SW1 | Spring Ditch | 2023-07-20 | 0 | mg/l | 1 | 0 | 0 | 3 | magnesium (total) | 3 | magnesium | total | mg/l |  |  | mg/l
SW1 | Spring Ditch | 2023-07-20 | 0 | mg/l | 0 | 0 | 0 | 0.001 | Manganese | <0.002 | Manganese | mg/l |  |  |  | mg/l
SW1 | Spring Ditch | 2023-07-20 | 0 | mg/l | 1 | 0 | 0 | 0.017 | Manganese total | 0.017 | Manganese | total | mg/l |  |  | mg/l
SW1 | Spring Ditch | 2023-07-20 | 0 | mg/l | 0 | 0 | 0 | 1.5e-05 | Mercury | <0.00003 | Mercury | mg/l |  |  |  | mg/l
SW1 | Spring Ditch | 2023-07-20 | 0 | mg/l | 0 | 0 | 0 | 1.5e-05 | Mercury Total | <0.00003 | Mercury | total | mg/l |  |  | mg/l
SW1 | Spring Ditch | 2023-07-20 | 0 | mg/l | 0 | 0 | 0 | 0.025 | Methyl Phenols | <0.05 | Methyl | Phenols | mg/l |  |  | mg/l
SW1 | Spring Ditch | 2023-07-20 | 0 | mg/l | 0 | 0 | 0 | 0.0005 | Molybdenum | <0.001 | Molybdenum | mg/l |  |  |  | mg/l
SW1 | Spring Ditch | 2023-07-20 | 0 | mg/l | 0 | 0 | 0 | 0.0005 | Molybdenum (Total) | <0.001 | Molybdenum | Total | mg/l |  |  | mg/l
SW1 | Spring Ditch | 2023-07-20 | 0 | ug/l | 0 | 0 | 0 | 5e-06 | Naphthalene | <0.01 | Naphthalene | ug/l |  |  |  | ug/l
SW1 | Spring Ditch | 2023-07-20 | 0 | mg/l | 1 | 0 | 0 | 0.001 | Nickel | 0.001 | Nickel | mg/l |  |  |  | mg/l
SW1 | Spring Ditch | 2023-07-20 | 0 | mg/l | 1 | 0 | 0 | 0.003 | Nickel Total | 0.003 | Nickel | Total | mg/l |  |  | mg/l
SW1 | Spring Ditch | 2023-07-20 | 0 | mg/l | 1 | 0 | 0 | 0.7 | Nitrate-N | 0.7 | Nitrate-N | mg/l |  |  |  | mg/l
SW1 | Spring Ditch | 2023-07-20 | 0 | mg/l | 0 | 0 | 0 | 0.005 | Nitrite-N | <0.01 | Nitrite-N | mg/l |  |  |  | mg/l
SW1 | Spring Ditch | 2023-07-20 | 0 | mg/l | 0 | 0 | 0 | 0.005 | Orthophosphate | <0.01 | Orthophosphate | mg/l |  |  |  | mg/l
SW1 | Spring Ditch | 2023-07-20 | 0 | ug/l | 0 | 0 | 0 | 0.0005 | O-Xylene | <1 | O-Xylene | ug/l |  |  |  | ug/l
SW1 | Spring Ditch | 2023-07-20 | 0 |  | 1 | 0 | 0 | 7.9 | pH (liquid) (pH units) | 7.9 | pH | liquid | pH | units
SW1 | Spring Ditch | 2023-07-20 | 0 | ug/l | 0 | 0 | 0 | 5e-06 | Phenanthrene | <0.01 | Phenanthrene | ug/l |  |  |  | ug/l
SW1 | Spring Ditch | 2023-07-20 | 0 | mg/l | 0 | 0 | 0 | 0.025 | Phenols | <0.05 | Phenols | mg/l |  |  |  | mg/l
SW1 | Spring Ditch | 2023-07-20 | 0 | mg/l | 0 | 0 | 0 | 0.1 | Phenols total | <0.20 | Phenols | total | mg/l |  |  | mg/l
SW1 | Spring Ditch | 2023-07-20 | 0 | ug/l | 0 | 0 | 0 | 5e-06 | Pyrene | <0.01 | Pyrene | ug/l |  |  |  | ug/l
SW1 | Spring Ditch | 2023-07-20 | 0 | mg/l | 0 | 0 | 0 | 0.0005 | Selenium | <0.001 | Selenium | mg/l |  |  |  | mg/l
SW1 | Spring Ditch | 2023-07-20 | 0 | mg/l | 0 | 0 | 0 | 0.0005 | Selenium total | <0.001 | Selenium | total | mg/l |  |  | mg/l
SW1 | Spring Ditch | 2023-07-20 | 0 | mg/l | 1 | 0 | 0 | 11 | Sodium | 11 | Sodium | mg/l |  |  |  | mg/l
SW1 | Spring Ditch | 2023-07-20 | 0 | mg/l | 1 | 0 | 0 | 11 | Sodium (total) | 11 | Sodium | total | mg/l |  |  | mg/l
SW1 | Spring Ditch | 2023-07-20 | 0 | mg/l | 1 | 0 | 0 | 22 | Sulphate | 22 | Sulphate | mg/l |  |  |  | mg/l
SW1 | Spring Ditch | 2023-07-20 | 0 | ug/l | 0 | 0 | 0 | 0.0005 | Toluene | <1 | Toluene | ug/l |  |  |  | ug/l
SW1 | Spring Ditch | 2023-07-20 | 0 | mg/l | 1 | 0 | 0 | 0.02 | Total TPH >C8-C40 (Aliphatic) | 0.02 | Total | TPH | >C8-C40 | Aliphatic | mg/l | mg/l
SW1 | Spring Ditch | 2023-07-20 | 0 | mg/l | 1 | 0 | 0 | 0.03 | Total TPH >C8-C40 (Aromatic) | 0.03 | Total | TPH | >C8-C40 | Aromatic | mg/l | mg/l
SW1 | Spring Ditch | 2023-07-20 | 0 | mg/l | 1 | 0 | 0 | 0.02 | TPH (C10-C40) | 0.02 | TPH | C10-C40 | mg/l |  |  | mg/l
SW1 | Spring Ditch | 2023-07-20 | 0 | mg/l | 0 | 0 | 0 | 0.005 | TPH Ali Band >C10-C12 | <0.01 | TPH | Ali | Band | >C10-C12 | mg/l | mg/l
SW1 | Spring Ditch | 2023-07-20 | 0 | mg/l | 0 | 0 | 0 | 0.005 | TPH Ali Band >C12-C16 | <0.01 | TPH | Ali | Band | >C12-C16 | mg/l | mg/l
SW1 | Spring Ditch | 2023-07-20 | 0 | mg/l | 0 | 0 | 0 | 0.005 | TPH Ali Band >C16-C21 | <0.01 | TPH | Ali | Band | >C16-C21 | mg/l | mg/l
SW1 | Spring Ditch | 2023-07-20 | 0 | mg/l | 0 | 0 | 0 | 0.005 | TPH Ali Band >C21-C35 | <0.01 | TPH | Ali | Band | >C21-C35 | mg/l | mg/l
SW1 | Spring Ditch | 2023-07-20 | 0 | mg/l | 0 | 0 | 0 | 0.05 | TPH Ali Band >C5-C6 | <0.100 | TPH | Ali | Band | >C5-C6 | mg/l | mg/l
SW1 | Spring Ditch | 2023-07-20 | 0 | mg/l | 0 | 0 | 0 | 0.05 | TPH Ali Band >C6-C7 | <0.100 | TPH | Ali | Band | >C6-C7 | mg/l | mg/l
SW1 | Spring Ditch | 2023-07-20 | 0 | mg/l | 0 | 0 | 0 | 0.05 | TPH Ali Band >C7-C8 | <0.100 | TPH | Ali | Band | >C7-C8 | mg/l | mg/l
SW1 | Spring Ditch | 2023-07-20 | 0 | mg/l | 0 | 0 | 0 | 0.05 | TPH Ali Band >C8-C10 | <0.100 | TPH | Ali | Band | >C8-C10 | mg/l | mg/l
SW1 | Spring Ditch | 2023-07-20 | 0 | mg/l | 0 | 0 | 0 | 0.005 | TPH Aro Band >C10-C12 | <0.01 | TPH | Aro | Band | >C10-C12 | mg/l | mg/l
SW1 | Spring Ditch | 2023-07-20 | 0 | mg/l | 0 | 0 | 0 | 0.005 | TPH Aro Band >C12-C16 | <0.01 | TPH | Aro | Band | >C12-C16 | mg/l | mg/l
SW1 | Spring Ditch | 2023-07-20 | 0 | mg/l | 0 | 0 | 0 | 0.005 | TPH Aro Band >C16-C21 | <0.01 | TPH | Aro | Band | >C16-C21 | mg/l | mg/l
SW1 | Spring Ditch | 2023-07-20 | 0 | mg/l | 0 | 0 | 0 | 0.005 | TPH Aro Band >C21-C35 | <0.01 | TPH | Aro | Band | >C21-C35 | mg/l | mg/l
SW1 | Spring Ditch | 2023-07-20 | 0 | mg/l | 0 | 0 | 0 | 0.0025 | TPH Aro Band >C5-C7 | <0.005 | TPH | Aro | Band | >C5-C7 | mg/l | mg/l
SW1 | Spring Ditch | 2023-07-20 | 0 | mg/l | 0 | 0 | 0 | 0.0025 | TPH Aro Band >C7-C8 | <0.005 | TPH | Aro | Band | >C7-C8 | mg/l | mg/l
SW1 | Spring Ditch | 2023-07-20 | 0 | mg/l | 0 | 0 | 0 | 0.01 | TPH Aro Band >C8-C10 | <0.020 | TPH | Aro | Band | >C8-C10 | mg/l | mg/l
SW1 | Spring Ditch | 2023-07-20 | 0 | mg/l | 0 | 0 | 0 | 0.025 | Trimethylphenols | <0.05 | Trimethylphenols | mg/l |  |  |  | mg/l
SW1 | Spring Ditch | 2023-07-20 | 0 | mg/l | 1 | 0 | 0 | 0.004 | Zinc | 0.004 | Zinc | mg/l |  |  |  | mg/l
SW1 | Spring Ditch | 2023-07-20 | 0 | mg/l | 1 | 0 | 0 | 0.013 | Zinc (Total) | 0.013 | Zinc | Total | mg/l |  |  | mg/l
SW1 | Spring Ditch | 2023-06-22 | 0 | ug/l | 0 | 0 | 0 | 5e-06 | Acenaphthene | <0.01 | Acenaphthene | ug/l |  |  |  | ug/l
SW1 | Spring Ditch | 2023-06-22 | 0 | ug/l | 0 | 0 | 0 | 5e-06 | Acenaphthylene | <0.01 | Acenaphthylene | ug/l |  |  |  | ug/l
SW1 | Spring Ditch | 2023-06-22 | 0 | mg/l | 1 | 0 | 0 | 246 | Alkalinity | 246 | Alkalinity | mg/l |  |  |  | mg/l
SW1 | Spring Ditch | 2023-06-22 | 0 | mg/l | 1 | 0 | 0 | 0.01 | Aluminium | 0.01 | Aluminium | mg/l |  |  |  | mg/l
SW1 | Spring Ditch | 2023-06-22 | 0 | mg/l | 1 | 0 | 0 | 0.02 | Aluminium total | 0.02 | Aluminium | total | mg/l |  |  | mg/l
SW1 | Spring Ditch | 2023-06-22 | 0 | mg/l | 1 | 0 | 0 | 0.1 | Ammoniacal Nitrogen | 0.1 | Ammoniacal | Nitrogen | mg/l |  |  | mg/l
SW1 | Spring Ditch | 2023-06-22 | 0 | ug/l | 0 | 0 | 0 | 5e-06 | Anthracene | <0.01 | Anthracene | ug/l |  |  |  | ug/l
SW1 | Spring Ditch | 2023-06-22 | 0 | mg/l | 0 | 0 | 0 | 0.0005 | Antimony | <0.001 | Antimony | mg/l |  |  |  | mg/l
SW1 | Spring Ditch | 2023-06-22 | 0 | mg/l | 0 | 0 | 0 | 0.0005 | Antimony (total) | <0.001 | Antimony | total | mg/l |  |  | mg/l
SW1 | Spring Ditch | 2023-06-22 | 0 | mg/l | 1 | 0 | 0 | 0.002 | Arsenic | 0.002 | Arsenic | mg/l |  |  |  | mg/l
SW1 | Spring Ditch | 2023-06-22 | 0 | mg/l | 1 | 0 | 0 | 0.002 | Arsenic (total) | 0.002 | Arsenic | total | mg/l |  |  | mg/l
SW1 | Spring Ditch | 2023-06-22 | 0 | mg/l | 1 | 0 | 0 | 0.03 | Barium(Total) | 0.03 | Barium | Total | mg/l |  |  | mg/l
SW1 | Spring Ditch | 2023-06-22 | 0 | mg/l | 1 | 0 | 0 | 0.02 | Barium | 0.02 | Barium | mg/l | mg/l |  |  | mg/l
SW1 | Spring Ditch | 2023-06-22 | 0 | ug/l | 0 | 0 | 0 | 0.0005 | Benzene | <1 | Benzene | ug/l |  |  |  | ug/l
SW1 | Spring Ditch | 2023-06-22 | 0 | ug/l | 0 | 0 | 0 | 5e-06 | Benzo-a-anthracene | <0.01 | Benzo-a-anthracene | ug/l |  |  |  | ug/l
SW1 | Spring Ditch | 2023-06-22 | 0 | ug/l | 0 | 0 | 0 | 5e-06 | Benzo-a-pyrene | <0.01 | Benzo-a-pyrene | ug/l |  |  |  | ug/l
SW1 | Spring Ditch | 2023-06-22 | 0 | ug/l | 0 | 0 | 0 | 5e-06 | Benzo-b-fluoranthene | <0.01 | Benzo-b-fluoranthene | ug/l |  |  |  | ug/l
SW1 | Spring Ditch | 2023-06-22 | 0 | ug/l | 0 | 0 | 0 | 5e-06 | Benzo-ghi-perylene | <0.01 | Benzo-ghi-perylene | ug/l |  |  |  | ug/l
SW1 | Spring Ditch | 2023-06-22 | 0 | ug/l | 0 | 0 | 0 | 5e-06 | Benzo-k-fluoranthene | <0.01 | Benzo-k-fluoranthene | ug/l |  |  |  | ug/l
SW1 | Spring Ditch | 2023-06-22 | 0 | mg/l | 0 | 0 | 0 | 1e-05 | Cadmium | <0.00002 | Cadmium | mg/l |  |  |  | mg/l
SW1 | Spring Ditch | 2023-06-22 | 0 | mg/l | 0 | 0 | 0 | 1e-05 | Cadmium (Total) | <0.00002 | Cadmium | Total | mg/l |  |  | mg/l
SW1 | Spring Ditch | 2023-06-22 | 0 | mg/l | 1 | 0 | 0 | 24 | Chloride | 24 | Chloride | mg/l |  |  |  | mg/l
SW1 | Spring Ditch | 2023-06-22 | 0 | mg/l | 0 | 0 | 0 | 0.0005 | Chromium | <0.001 | Chromium | mg/l |  |  |  | mg/l
SW1 | Spring Ditch | 2023-06-22 | 0 | mg/l | 0 | 0 | 0 | 0.0005 | Chromium total | <0.001 | Chromium | total | mg/l |  |  | mg/l
SW1 | Spring Ditch | 2023-06-22 | 0 | ug/l | 0 | 0 | 0 | 5e-06 | Chrysene | <0.01 | Chrysene | ug/l |  |  |  | ug/l
SW1 | Spring Ditch | 2023-06-22 | 0 | mg/l | 0 | 0 | 0 | 0.0005 | Copper | <0.001 | Copper | mg/l |  |  |  | mg/l
SW1 | Spring Ditch | 2023-06-22 | 0 | mg/l | 0 | 0 | 0 | 0.0005 | Copper (total) | <0.001 | Copper | total | mg/l |  |  | mg/l
SW1 | Spring Ditch | 2023-06-22 | 0 | ug/l | 0 | 0 | 0 | 5e-06 | Dibenz-ah-anthracene | <0.01 | Dibenz-ah-anthracene | ug/l |  |  |  | ug/l
SW1 | Spring Ditch | 2023-06-22 | 0 | mg/l | 0 | 0 | 0 | 0.025 | Dimethylphenols | <0.05 | Dimethylphenols | mg/l |  |  |  | mg/l
SW1 | Spring Ditch | 2023-06-22 | 0 |  | 1 | 0 | 0 | 10.1 | Dissolved Oxygen (mg O2/l) | 10.1 | Dissolved | Oxygen | mg | O2/l
SW1 | Spring Ditch | 2023-06-22 | 0 |  | 1 | 0 | 0 | 550 | Electrical conductivity (us/cm) | 550 | Electrical | conductivity | us/cm
SW1 | Spring Ditch | 2023-06-22 | 0 | ug/l | 0 | 0 | 0 | 0.00025 | Ethyl Benzene | <0.5 | Ethyl | Benzene | ug/l |  |  | ug/l
SW1 | Spring Ditch | 2023-06-22 | 0 | ug/l | 0 | 0 | 0 | 5e-06 | Fluoranthene | <0.01 | Fluoranthene | ug/l |  |  |  | ug/l
SW1 | Spring Ditch | 2023-06-22 | 0 | ug/l | 0 | 0 | 0 | 5e-06 | Fluorene | <0.01 | Fluorene | ug/l |  |  |  | ug/l
SW1 | Spring Ditch | 2023-06-22 | 0 | mg/l | 1 | 0 | 0 | 0.1 | Fluoride | 0.1 | Fluoride | mg/l |  |  |  | mg/l
SW1 | Spring Ditch | 2023-06-22 | 0 | mg/l | 0 | 0 | 0 | 0.05 | GRO (total) C5-C10 | <0.100 | GRO | total | C5-C10 | mg/l |  | mg/l
SW1 | Spring Ditch | 2023-06-22 | 0 | ug/l | 0 | 0 | 0 | 5e-06 | Indeno-123-cd-pyrene | <0.01 | Indeno-123-cd-pyrene | ug/l |  |  |  | ug/l
SW1 | Spring Ditch | 2023-06-22 | 0 | mg/l | 1 | 0 | 0 | 0.04 | Iron | 0.04 | Iron | mg/l |  |  |  | mg/l
SW1 | Spring Ditch | 2023-06-22 | 0 | mg/l | 1 | 0 | 0 | 0.65 | Iron (total) | 0.65 | Iron | total | mg/l |  |  | mg/l
SW1 | Spring Ditch | 2023-06-22 | 0 | mg/l | 0 | 0 | 0 | 0.0005 | Lead | <0.001 | Lead | mg/l |  |  |  | mg/l
SW1 | Spring Ditch | 2023-06-22 | 0 | mg/l | 0 | 0 | 0 | 0.0005 | Lead (total) | <0.001 | Lead | total | mg/l |  |  | mg/l
SW1 | Spring Ditch | 2023-06-22 | 0 | ug/l | 0 | 0 | 0 | 0.0005 | M&P Xylene | <1 | M&P | Xylene | ug/l |  |  | ug/l
SW1 | Spring Ditch | 2023-06-22 | 0 | mg/l | 1 | 0 | 0 | 3 | Magnesium | 3 | Magnesium | mg/l |  |  |  | mg/l
SW1 | Spring Ditch | 2023-06-22 | 0 | mg/l | 1 | 0 | 0 | 3 | magnesium (total) | 3 | magnesium | total | mg/l |  |  | mg/l
SW1 | Spring Ditch | 2023-06-22 | 0 | mg/l | 0 | 0 | 0 | 0.001 | Manganese | <0.002 | Manganese | mg/l |  |  |  | mg/l
SW1 | Spring Ditch | 2023-06-22 | 0 | mg/l | 1 | 0 | 0 | 0.003 | Manganese total | 0.003 | Manganese | total | mg/l |  |  | mg/l
SW1 | Spring Ditch | 2023-06-22 | 0 | mg/l | 0 | 0 | 0 | 1.5e-05 | Mercury | <0.00003 | Mercury | mg/l |  |  |  | mg/l
SW1 | Spring Ditch | 2023-06-22 | 0 | mg/l | 0 | 0 | 0 | 1.5e-05 | Mercury Total | <0.00003 | Mercury | total | mg/l |  |  | mg/l
SW1 | Spring Ditch | 2023-06-22 | 0 | mg/l | 0 | 0 | 0 | 0.025 | Methyl Phenols | <0.05 | Methyl | Phenols | mg/l |  |  | mg/l
SW1 | Spring Ditch | 2023-06-22 | 0 | mg/l | 0 | 0 | 0 | 0.0005 | Molybdenum | <0.001 | Molybdenum | mg/l |  |  |  | mg/l
SW1 | Spring Ditch | 2023-06-22 | 0 | mg/l | 0 | 0 | 0 | 0.0005 | Molybdenum (Total) | <0.001 | Molybdenum | Total | mg/l |  |  | mg/l
SW1 | Spring Ditch | 2023-06-22 | 0 | ug/l | 0 | 0 | 0 | 5e-06 | Naphthalene | <0.01 | Naphthalene | ug/l |  |  |  | ug/l
SW1 | Spring Ditch | 2023-06-22 | 0 | mg/l | 1 | 0 | 0 | 0.002 | Nickel | 0.002 | Nickel | mg/l |  |  |  | mg/l
SW1 | Spring Ditch | 2023-06-22 | 0 | mg/l | 1 | 0 | 0 | 0.002 | Nickel Total | 0.002 | Nickel | Total | mg/l |  |  | mg/l
SW1 | Spring Ditch | 2023-06-22 | 0 | mg/l | 1 | 0 | 0 | 2.2 | Nitrate-N | 2.2 | Nitrate-N | mg/l |  |  |  | mg/l
SW1 | Spring Ditch | 2023-06-22 | 0 | mg/l | 1 | 0 | 0 | 0.02 | Nitrite-N | 0.02 | Nitrite-N | mg/l |  |  |  | mg/l
SW1 | Spring Ditch | 2023-06-22 | 0 | mg/l | 0 | 0 | 0 | 0.005 | Orthophosphate | <0.01 | Orthophosphate | mg/l |  |  |  | mg/l
SW1 | Spring Ditch | 2023-06-22 | 0 | ug/l | 0 | 0 | 0 | 0.0005 | O-Xylene | <1 | O-Xylene | ug/l |  |  |  | ug/l
SW1 | Spring Ditch | 2023-06-22 | 0 |  | 1 | 0 | 0 | 7.5 | pH (liquid) (pH units) | 7.5 | pH | liquid | pH | units
SW1 | Spring Ditch | 2023-06-22 | 0 | ug/l | 1 | 0 | 0 | 1e-05 | Phenanthrene | 0.01 | Phenanthrene | ug/l |  |  |  | ug/l
SW1 | Spring Ditch | 2023-06-22 | 0 | mg/l | 0 | 0 | 0 | 0.025 | Phenols | <0.05 | Phenols | mg/l |  |  |  | mg/l
SW1 | Spring Ditch | 2023-06-22 | 0 | mg/l | 0 | 0 | 0 | 0.1 | Phenols total | <0.20 | Phenols | total | mg/l |  |  | mg/l
SW1 | Spring Ditch | 2023-06-22 | 0 | ug/l | 0 | 0 | 0 | 5e-06 | Pyrene | <0.01 | Pyrene | ug/l |  |  |  | ug/l
SW1 | Spring Ditch | 2023-06-22 | 0 | mg/l | 0 | 0 | 0 | 0.0005 | Selenium | <0.001 | Selenium | mg/l |  |  |  | mg/l
SW1 | Spring Ditch | 2023-06-22 | 0 | mg/l | 0 | 0 | 0 | 0.0005 | Selenium total | <0.001 | Selenium | total | mg/l |  |  | mg/l
SW1 | Spring Ditch | 2023-06-22 | 0 | mg/l | 1 | 0 | 0 | 11 | Sodium | 11 | Sodium | mg/l |  |  |  | mg/l
SW1 | Spring Ditch | 2023-06-22 | 0 | mg/l | 1 | 0 | 0 | 16 | Sodium (total) | 16 | Sodium | total | mg/l |  |  | mg/l
SW1 | Spring Ditch | 2023-06-22 | 0 | mg/l | 1 | 0 | 0 | 21 | Sulphate | 21 | Sulphate | mg/l |  |  |  | mg/l
SW1 | Spring Ditch | 2023-06-22 | 0 | ug/l | 0 | 0 | 0 | 0.0005 | Toluene | <1 | Toluene | ug/l |  |  |  | ug/l
SW1 | Spring Ditch | 2023-06-22 | 0 | mg/l | 0 | 0 | 0 | 0.005 | Total TPH >C8-C40 (Aliphatic) | <0.01 | Total | TPH | >C8-C40 | Aliphatic | mg/l | mg/l
SW1 | Spring Ditch | 2023-06-22 | 0 | mg/l | 0 | 0 | 0 | 0.005 | Total TPH >C8-C40 (Aromatic) | <0.01 | Total | TPH | >C8-C40 | Aromatic | mg/l | mg/l
SW1 | Spring Ditch | 2023-06-22 | 0 | mg/l | 1 | 0 | 0 | 0.02 | TPH (C10-C40) | 0.02 | TPH | C10-C40 | mg/l |  |  | mg/l
SW1 | Spring Ditch | 2023-06-22 | 0 | mg/l | 0 | 0 | 0 | 0.005 | TPH Ali Band >C10-C12 | <0.01 | TPH | Ali | Band | >C10-C12 | mg/l | mg/l
SW1 | Spring Ditch | 2023-06-22 | 0 | mg/l | 0 | 0 | 0 | 0.005 | TPH Ali Band >C12-C16 | <0.01 | TPH | Ali | Band | >C12-C16 | mg/l | mg/l
SW1 | Spring Ditch | 2023-06-22 | 0 | mg/l | 0 | 0 | 0 | 0.005 | TPH Ali Band >C16-C21 | <0.01 | TPH | Ali | Band | >C16-C21 | mg/l | mg/l
SW1 | Spring Ditch | 2023-06-22 | 0 | mg/l | 0 | 0 | 0 | 0.005 | TPH Ali Band >C21-C35 | <0.01 | TPH | Ali | Band | >C21-C35 | mg/l | mg/l
SW1 | Spring Ditch | 2023-06-22 | 0 | mg/l | 0 | 0 | 0 | 0.05 | TPH Ali Band >C5-C6 | <0.100 | TPH | Ali | Band | >C5-C6 | mg/l | mg/l
SW1 | Spring Ditch | 2023-06-22 | 0 | mg/l | 0 | 0 | 0 | 0.05 | TPH Ali Band >C6-C7 | <0.100 | TPH | Ali | Band | >C6-C7 | mg/l | mg/l
SW1 | Spring Ditch | 2023-06-22 | 0 | mg/l | 0 | 0 | 0 | 0.05 | TPH Ali Band >C7-C8 | <0.100 | TPH | Ali | Band | >C7-C8 | mg/l | mg/l
SW1 | Spring Ditch | 2023-06-22 | 0 | mg/l | 0 | 0 | 0 | 0.05 | TPH Ali Band >C8-C10 | <0.100 | TPH | Ali | Band | >C8-C10 | mg/l | mg/l
SW1 | Spring Ditch | 2023-06-22 | 0 | mg/l | 0 | 0 | 0 | 0.005 | TPH Aro Band >C10-C12 | <0.01 | TPH | Aro | Band | >C10-C12 | mg/l | mg/l
SW1 | Spring Ditch | 2023-06-22 | 0 | mg/l | 0 | 0 | 0 | 0.005 | TPH Aro Band >C12-C16 | <0.01 | TPH | Aro | Band | >C12-C16 | mg/l | mg/l
SW1 | Spring Ditch | 2023-06-22 | 0 | mg/l | 0 | 0 | 0 | 0.005 | TPH Aro Band >C16-C21 | <0.01 | TPH | Aro | Band | >C16-C21 | mg/l | mg/l
SW1 | Spring Ditch | 2023-06-22 | 0 | mg/l | 0 | 0 | 0 | 0.005 | TPH Aro Band >C21-C35 | <0.01 | TPH | Aro | Band | >C21-C35 | mg/l | mg/l
SW1 | Spring Ditch | 2023-06-22 | 0 | mg/l | 0 | 0 | 0 | 0.0025 | TPH Aro Band >C5-C7 | <0.005 | TPH | Aro | Band | >C5-C7 | mg/l | mg/l
SW1 | Spring Ditch | 2023-06-22 | 0 | mg/l | 0 | 0 | 0 | 0.0025 | TPH Aro Band >C7-C8 | <0.005 | TPH | Aro | Band | >C7-C8 | mg/l | mg/l
SW1 | Spring Ditch | 2023-06-22 | 0 | mg/l | 0 | 0 | 0 | 0.01 | TPH Aro Band >C8-C10 | <0.020 | TPH | Aro | Band | >C8-C10 | mg/l | mg/l
SW1 | Spring Ditch | 2023-06-22 | 0 | mg/l | 0 | 0 | 0 | 0.025 | Trimethylphenols | <0.05 | Trimethylphenols | mg/l |  |  |  | mg/l
SW1 | Spring Ditch | 2023-06-22 | 0 | mg/l | 1 | 0 | 0 | 0.004 | Zinc | 0.004 | Zinc | mg/l |  |  |  | mg/l
SW1 | Spring Ditch | 2023-06-22 | 0 | mg/l | 1 | 0 | 0 | 0.004 | Zinc (Total) | 0.004 | Zinc | Total | mg/l |  |  | mg/l
SW1 | Spring Ditch | 2023-05-30 | 0 | ug/l | 0 | 0 | 0 | 5e-06 | Acenaphthene | <0.01 | Acenaphthene | ug/l |  |  |  | ug/l
SW1 | Spring Ditch | 2023-05-30 | 0 | ug/l | 0 | 0 | 0 | 5e-06 | Acenaphthylene | <0.01 | Acenaphthylene | ug/l |  |  |  | ug/l
SW1 | Spring Ditch | 2023-05-30 | 0 | mg/l | 1 | 0 | 0 | 216 | Alkalinity | 216 | Alkalinity | mg/l |  |  |  | mg/l
SW1 | Spring Ditch | 2023-05-30 | 0 | mg/l | 0 | 0 | 0 | 0.005 | Aluminium | <0.01 | Aluminium | mg/l |  |  |  | mg/l
SW1 | Spring Ditch | 2023-05-30 | 0 | mg/l | 1 | 0 | 0 | 0.01 | Aluminium total | 0.01 | Aluminium | total | mg/l |  |  | mg/l
SW1 | Spring Ditch | 2023-05-30 | 0 | mg/l | 1 | 0 | 0 | 0.09 | Ammoniacal Nitrogen | 0.09 | Ammoniacal | Nitrogen | mg/l |  |  | mg/l
SW1 | Spring Ditch | 2023-05-30 | 0 | ug/l | 0 | 0 | 0 | 5e-06 | Anthracene | <0.01 | Anthracene | ug/l |  |  |  | ug/l
SW1 | Spring Ditch | 2023-05-30 | 0 | mg/l | 0 | 0 | 0 | 0.0005 | Antimony | <0.001 | Antimony | mg/l |  |  |  | mg/l
SW1 | Spring Ditch | 2023-05-30 | 0 | mg/l | 0 | 0 | 0 | 0.0005 | Antimony (total) | <0.001 | Antimony | total | mg/l |  |  | mg/l
SW1 | Spring Ditch | 2023-05-30 | 0 | mg/l | 1 | 0 | 0 | 0.002 | Arsenic | 0.002 | Arsenic | mg/l |  |  |  | mg/l
SW1 | Spring Ditch | 2023-05-30 | 0 | mg/l | 1 | 0 | 0 | 0.002 | Arsenic (total) | 0.002 | Arsenic | total | mg/l |  |  | mg/l
SW1 | Spring Ditch | 2023-05-30 | 0 | mg/l | 1 | 0 | 0 | 0.02 | Barium(Total) | 0.02 | Barium | Total | mg/l |  |  | mg/l
SW1 | Spring Ditch | 2023-05-30 | 0 | mg/l | 1 | 0 | 0 | 0.02 | Barium | 0.02 | Barium | mg/l | mg/l |  |  | mg/l
SW1 | Spring Ditch | 2023-05-30 | 0 | ug/l | 0 | 0 | 0 | 0.0005 | Benzene | <1 | Benzene | ug/l |  |  |  | ug/l
SW1 | Spring Ditch | 2023-05-30 | 0 | ug/l | 0 | 0 | 0 | 5e-06 | Benzo-a-anthracene | <0.01 | Benzo-a-anthracene | ug/l |  |  |  | ug/l
SW1 | Spring Ditch | 2023-05-30 | 0 | ug/l | 0 | 0 | 0 | 5e-06 | Benzo-a-pyrene | <0.01 | Benzo-a-pyrene | ug/l |  |  |  | ug/l
SW1 | Spring Ditch | 2023-05-30 | 0 | ug/l | 0 | 0 | 0 | 5e-06 | Benzo-b-fluoranthene | <0.01 | Benzo-b-fluoranthene | ug/l |  |  |  | ug/l
SW1 | Spring Ditch | 2023-05-30 | 0 | ug/l | 0 | 0 | 0 | 5e-06 | Benzo-ghi-perylene | <0.01 | Benzo-ghi-perylene | ug/l |  |  |  | ug/l
SW1 | Spring Ditch | 2023-05-30 | 0 | ug/l | 0 | 0 | 0 | 5e-06 | Benzo-k-fluoranthene | <0.01 | Benzo-k-fluoranthene | ug/l |  |  |  | ug/l
SW1 | Spring Ditch | 2023-05-30 | 0 | mg/l | 0 | 0 | 0 | 1e-05 | Cadmium | <0.00002 | Cadmium | mg/l |  |  |  | mg/l
SW1 | Spring Ditch | 2023-05-30 | 0 | mg/l | 0 | 0 | 0 | 1e-05 | Cadmium (Total) | <0.00002 | Cadmium | Total | mg/l |  |  | mg/l
SW1 | Spring Ditch | 2023-05-30 | 0 | mg/l | 1 | 0 | 0 | 22 | Chloride | 22 | Chloride | mg/l |  |  |  | mg/l
SW1 | Spring Ditch | 2023-05-30 | 0 | mg/l | 0 | 0 | 0 | 0.0005 | Chromium | <0.001 | Chromium | mg/l |  |  |  | mg/l
SW1 | Spring Ditch | 2023-05-30 | 0 | mg/l | 0 | 0 | 0 | 0.0005 | Chromium total | <0.001 | Chromium | total | mg/l |  |  | mg/l
SW1 | Spring Ditch | 2023-05-30 | 0 | ug/l | 0 | 0 | 0 | 5e-06 | Chrysene | <0.01 | Chrysene | ug/l |  |  |  | ug/l
SW1 | Spring Ditch | 2023-05-30 | 0 | mg/l | 0 | 0 | 0 | 0.0005 | Copper | <0.001 | Copper | mg/l |  |  |  | mg/l
SW1 | Spring Ditch | 2023-05-30 | 0 | mg/l | 0 | 0 | 0 | 0.0005 | Copper (total) | <0.001 | Copper | total | mg/l |  |  | mg/l
SW1 | Spring Ditch | 2023-05-30 | 0 | ug/l | 0 | 0 | 0 | 5e-06 | Dibenz-ah-anthracene | <0.01 | Dibenz-ah-anthracene | ug/l |  |  |  | ug/l
SW1 | Spring Ditch | 2023-05-30 | 0 | mg/l | 0 | 0 | 0 | 0.025 | Dimethylphenols | <0.05 | Dimethylphenols | mg/l |  |  |  | mg/l
SW1 | Spring Ditch | 2023-05-30 | 0 |  | 1 | 0 | 0 | 10.9 | Dissolved Oxygen (mg O2/l) | 10.9 | Dissolved | Oxygen | mg | O2/l
SW1 | Spring Ditch | 2023-05-30 | 0 |  | 1 | 0 | 0 | 544 | Electrical conductivity (us/cm) | 544 | Electrical | conductivity | us/cm
SW1 | Spring Ditch | 2023-05-30 | 0 | ug/l | 0 | 0 | 0 | 0.00025 | Ethyl Benzene | <0.5 | Ethyl | Benzene | ug/l |  |  | ug/l
SW1 | Spring Ditch | 2023-05-30 | 0 | ug/l | 0 | 0 | 0 | 5e-06 | Fluoranthene | <0.01 | Fluoranthene | ug/l |  |  |  | ug/l
SW1 | Spring Ditch | 2023-05-30 | 0 | ug/l | 0 | 0 | 0 | 5e-06 | Fluorene | <0.01 | Fluorene | ug/l |  |  |  | ug/l
SW1 | Spring Ditch | 2023-05-30 | 0 | mg/l | 1 | 0 | 0 | 0.2 | Fluoride | 0.2 | Fluoride | mg/l |  |  |  | mg/l
SW1 | Spring Ditch | 2023-05-30 | 0 | mg/l | 0 | 0 | 0 | 0.05 | GRO (total) C5-C10 | <0.100 | GRO | total | C5-C10 | mg/l |  | mg/l
SW1 | Spring Ditch | 2023-05-30 | 0 | ug/l | 0 | 0 | 0 | 5e-06 | Indeno-123-cd-pyrene | <0.01 | Indeno-123-cd-pyrene | ug/l |  |  |  | ug/l
SW1 | Spring Ditch | 2023-05-30 | 0 | mg/l | 1 | 0 | 0 | 0.09 | Iron | 0.09 | Iron | mg/l |  |  |  | mg/l
SW1 | Spring Ditch | 2023-05-30 | 0 | mg/l | 1 | 0 | 0 | 0.33 | Iron (total) | 0.33 | Iron | total | mg/l |  |  | mg/l
SW1 | Spring Ditch | 2023-05-30 | 0 | mg/l | 0 | 0 | 0 | 0.0005 | Lead | <0.001 | Lead | mg/l |  |  |  | mg/l
SW1 | Spring Ditch | 2023-05-30 | 0 | mg/l | 0 | 0 | 0 | 0.0005 | Lead (total) | <0.001 | Lead | total | mg/l |  |  | mg/l
SW1 | Spring Ditch | 2023-05-30 | 0 | ug/l | 0 | 0 | 0 | 0.0005 | M&P Xylene | <1 | M&P | Xylene | ug/l |  |  | ug/l
SW1 | Spring Ditch | 2023-05-30 | 0 | mg/l | 1 | 0 | 0 | 3 | Magnesium | 3 | Magnesium | mg/l |  |  |  | mg/l
SW1 | Spring Ditch | 2023-05-30 | 0 | mg/l | 1 | 0 | 0 | 3 | magnesium (total) | 3 | magnesium | total | mg/l |  |  | mg/l
SW1 | Spring Ditch | 2023-05-30 | 0 | mg/l | 0 | 0 | 0 | 0.001 | Manganese | <0.002 | Manganese | mg/l |  |  |  | mg/l
SW1 | Spring Ditch | 2023-05-30 | 0 | mg/l | 1 | 0 | 0 | 0.016 | Manganese total | 0.016 | Manganese | total | mg/l |  |  | mg/l
SW1 | Spring Ditch | 2023-05-30 | 0 | mg/l | 0 | 0 | 0 | 1.5e-05 | Mercury | <0.00003 | Mercury | mg/l |  |  |  | mg/l
SW1 | Spring Ditch | 2023-05-30 | 0 | mg/l | 0 | 0 | 0 | 1.5e-05 | Mercury Total | <0.00003 | Mercury | total | mg/l |  |  | mg/l
SW1 | Spring Ditch | 2023-05-30 | 0 | mg/l | 0 | 0 | 0 | 0.025 | Methyl Phenols | <0.05 | Methyl | Phenols | mg/l |  |  | mg/l
SW1 | Spring Ditch | 2023-05-30 | 0 | mg/l | 0 | 0 | 0 | 0.0005 | Molybdenum | <0.001 | Molybdenum | mg/l |  |  |  | mg/l
SW1 | Spring Ditch | 2023-05-30 | 0 | mg/l | 0 | 0 | 0 | 0.0005 | Molybdenum (Total) | <0.001 | Molybdenum | Total | mg/l |  |  | mg/l
SW1 | Spring Ditch | 2023-05-30 | 0 | ug/l | 0 | 0 | 0 | 5e-06 | Naphthalene | <0.01 | Naphthalene | ug/l |  |  |  | ug/l
SW1 | Spring Ditch | 2023-05-30 | 0 | mg/l | 1 | 0 | 0 | 0.002 | Nickel | 0.002 | Nickel | mg/l |  |  |  | mg/l
SW1 | Spring Ditch | 2023-05-30 | 0 | mg/l | 1 | 0 | 0 | 0.002 | Nickel Total | 0.002 | Nickel | Total | mg/l |  |  | mg/l
SW1 | Spring Ditch | 2023-05-30 | 0 | mg/l | 1 | 0 | 0 | 3.2 | Nitrate-N | 3.2 | Nitrate-N | mg/l |  |  |  | mg/l
SW1 | Spring Ditch | 2023-05-30 | 0 | mg/l | 1 | 0 | 0 | 0.02 | Nitrite-N | 0.02 | Nitrite-N | mg/l |  |  |  | mg/l
SW1 | Spring Ditch | 2023-05-30 | 0 | mg/l | 0 | 0 | 0 | 0.005 | Orthophosphate | <0.01 | Orthophosphate | mg/l |  |  |  | mg/l
SW1 | Spring Ditch | 2023-05-30 | 0 | ug/l | 0 | 0 | 0 | 0.0005 | O-Xylene | <1 | O-Xylene | ug/l |  |  |  | ug/l
SW1 | Spring Ditch | 2023-05-30 | 0 |  | 1 | 0 | 0 | 7.8 | pH (liquid) (pH units) | 7.8 | pH | liquid | pH | units
SW1 | Spring Ditch | 2023-05-30 | 0 | ug/l | 0 | 0 | 0 | 5e-06 | Phenanthrene | <0.01 | Phenanthrene | ug/l |  |  |  | ug/l
SW1 | Spring Ditch | 2023-05-30 | 0 | mg/l | 0 | 0 | 0 | 0.025 | Phenols | <0.05 | Phenols | mg/l |  |  |  | mg/l
SW1 | Spring Ditch | 2023-05-30 | 0 | mg/l | 0 | 0 | 0 | 0.1 | Phenols total | <0.20 | Phenols | total | mg/l |  |  | mg/l
SW1 | Spring Ditch | 2023-05-30 | 0 | ug/l | 0 | 0 | 0 | 5e-06 | Pyrene | <0.01 | Pyrene | ug/l |  |  |  | ug/l
SW1 | Spring Ditch | 2023-05-30 | 0 | mg/l | 0 | 0 | 0 | 0.0005 | Selenium | <0.001 | Selenium | mg/l |  |  |  | mg/l
SW1 | Spring Ditch | 2023-05-30 | 0 | mg/l | 0 | 0 | 0 | 0.0005 | Selenium total | <0.001 | Selenium | total | mg/l |  |  | mg/l
SW1 | Spring Ditch | 2023-05-30 | 0 | mg/l | 1 | 0 | 0 | 11 | Sodium | 11 | Sodium | mg/l |  |  |  | mg/l
SW1 | Spring Ditch | 2023-05-30 | 0 | mg/l | 1 | 0 | 0 | 11 | Sodium (total) | 11 | Sodium | total | mg/l |  |  | mg/l
SW1 | Spring Ditch | 2023-05-30 | 0 | mg/l | 1 | 0 | 0 | 23 | Sulphate | 23 | Sulphate | mg/l |  |  |  | mg/l
SW1 | Spring Ditch | 2023-05-30 | 0 | ug/l | 0 | 0 | 0 | 0.0005 | Toluene | <1 | Toluene | ug/l |  |  |  | ug/l
SW1 | Spring Ditch | 2023-05-30 | 0 | mg/l | 1 | 0 | 0 | 0.02 | Total TPH >C8-C40 (Aliphatic) | 0.02 | Total | TPH | >C8-C40 | Aliphatic | mg/l | mg/l
SW1 | Spring Ditch | 2023-05-30 | 0 | mg/l | 1 | 0 | 0 | 0.06 | Total TPH >C8-C40 (Aromatic) | 0.06 | Total | TPH | >C8-C40 | Aromatic | mg/l | mg/l
SW1 | Spring Ditch | 2023-05-30 | 0 | mg/l | 1 | 0 | 0 | 0.01 | TPH (C10-C40) | 0.01 | TPH | C10-C40 | mg/l |  |  | mg/l
SW1 | Spring Ditch | 2023-05-30 | 0 | mg/l | 0 | 0 | 0 | 0.005 | TPH Ali Band >C10-C12 | <0.01 | TPH | Ali | Band | >C10-C12 | mg/l | mg/l
SW1 | Spring Ditch | 2023-05-30 | 0 | mg/l | 0 | 0 | 0 | 0.005 | TPH Ali Band >C12-C16 | <0.01 | TPH | Ali | Band | >C12-C16 | mg/l | mg/l
SW1 | Spring Ditch | 2023-05-30 | 0 | mg/l | 0 | 0 | 0 | 0.005 | TPH Ali Band >C16-C21 | <0.01 | TPH | Ali | Band | >C16-C21 | mg/l | mg/l
SW1 | Spring Ditch | 2023-05-30 | 0 | mg/l | 0 | 0 | 0 | 0.005 | TPH Ali Band >C21-C35 | <0.01 | TPH | Ali | Band | >C21-C35 | mg/l | mg/l
SW1 | Spring Ditch | 2023-05-30 | 0 | mg/l | 0 | 0 | 0 | 0.05 | TPH Ali Band >C5-C6 | <0.100 | TPH | Ali | Band | >C5-C6 | mg/l | mg/l
SW1 | Spring Ditch | 2023-05-30 | 0 | mg/l | 0 | 0 | 0 | 0.05 | TPH Ali Band >C6-C7 | <0.100 | TPH | Ali | Band | >C6-C7 | mg/l | mg/l
SW1 | Spring Ditch | 2023-05-30 | 0 | mg/l | 0 | 0 | 0 | 0.05 | TPH Ali Band >C7-C8 | <0.100 | TPH | Ali | Band | >C7-C8 | mg/l | mg/l
SW1 | Spring Ditch | 2023-05-30 | 0 | mg/l | 0 | 0 | 0 | 0.05 | TPH Ali Band >C8-C10 | <0.100 | TPH | Ali | Band | >C8-C10 | mg/l | mg/l
SW1 | Spring Ditch | 2023-05-30 | 0 | mg/l | 0 | 0 | 0 | 0.005 | TPH Aro Band >C10-C12 | <0.01 | TPH | Aro | Band | >C10-C12 | mg/l | mg/l
SW1 | Spring Ditch | 2023-05-30 | 0 | mg/l | 0 | 0 | 0 | 0.005 | TPH Aro Band >C12-C16 | <0.01 | TPH | Aro | Band | >C12-C16 | mg/l | mg/l
SW1 | Spring Ditch | 2023-05-30 | 0 | mg/l | 0 | 0 | 0 | 0.005 | TPH Aro Band >C16-C21 | <0.01 | TPH | Aro | Band | >C16-C21 | mg/l | mg/l
SW1 | Spring Ditch | 2023-05-30 | 0 | mg/l | 1 | 0 | 0 | 0.04 | TPH Aro Band >C21-C35 | 0.04 | TPH | Aro | Band | >C21-C35 | mg/l | mg/l
SW1 | Spring Ditch | 2023-05-30 | 0 | mg/l | 0 | 0 | 0 | 0.0025 | TPH Aro Band >C5-C7 | <0.005 | TPH | Aro | Band | >C5-C7 | mg/l | mg/l
SW1 | Spring Ditch | 2023-05-30 | 0 | mg/l | 0 | 0 | 0 | 0.0025 | TPH Aro Band >C7-C8 | <0.005 | TPH | Aro | Band | >C7-C8 | mg/l | mg/l
SW1 | Spring Ditch | 2023-05-30 | 0 | mg/l | 0 | 0 | 0 | 0.01 | TPH Aro Band >C8-C10 | <0.020 | TPH | Aro | Band | >C8-C10 | mg/l | mg/l
SW1 | Spring Ditch | 2023-05-30 | 0 | mg/l | 0 | 0 | 0 | 0.025 | Trimethylphenols | <0.05 | Trimethylphenols | mg/l |  |  |  | mg/l
SW1 | Spring Ditch | 2023-05-30 | 0 | mg/l | 1 | 0 | 0 | 0.003 | Zinc | 0.003 | Zinc | mg/l |  |  |  | mg/l
SW1 | Spring Ditch | 2023-05-30 | 0 | mg/l | 0 | 0 | 0 | 0.001 | Zinc (Total) | <0.002 | Zinc | Total | mg/l |  |  | mg/l
SW1 | Spring Ditch | 2023-05-05 | 0 | ug/l | 0 | 0 | 0 | 5e-06 | Acenaphthene | <0.01 | Acenaphthene | ug/l |  |  |  | ug/l
SW1 | Spring Ditch | 2023-05-05 | 0 | ug/l | 0 | 0 | 0 | 5e-06 | Acenaphthylene | <0.01 | Acenaphthylene | ug/l |  |  |  | ug/l
SW1 | Spring Ditch | 2023-05-05 | 0 | mg/l | 1 | 0 | 0 | 229 | Alkalinity | 229 | Alkalinity | mg/l |  |  |  | mg/l
SW1 | Spring Ditch | 2023-05-05 | 0 | mg/l | 0 | 0 | 0 | 0.005 | Aluminium | <0.01 | Aluminium | mg/l |  |  |  | mg/l
SW1 | Spring Ditch | 2023-05-05 | 0 | mg/l | 1 | 0 | 0 | 0.02 | Aluminium total | 0.02 | Aluminium | total | mg/l |  |  | mg/l
SW1 | Spring Ditch | 2023-05-05 | 0 | mg/l | 1 | 0 | 0 | 0.06 | Ammoniacal Nitrogen | 0.06 | Ammoniacal | Nitrogen | mg/l |  |  | mg/l
SW1 | Spring Ditch | 2023-05-05 | 0 | ug/l | 0 | 0 | 0 | 5e-06 | Anthracene | <0.01 | Anthracene | ug/l |  |  |  | ug/l
SW1 | Spring Ditch | 2023-05-05 | 0 | mg/l | 0 | 0 | 0 | 0.0005 | Antimony | <0.001 | Antimony | mg/l |  |  |  | mg/l
SW1 | Spring Ditch | 2023-05-05 | 0 | mg/l | 0 | 0 | 0 | 0.0005 | Antimony (total) | <0.001 | Antimony | total | mg/l |  |  | mg/l
SW1 | Spring Ditch | 2023-05-05 | 0 | mg/l | 0 | 0 | 0 | 0.0005 | Arsenic | <0.001 | Arsenic | mg/l |  |  |  | mg/l
SW1 | Spring Ditch | 2023-05-05 | 0 | mg/l | 1 | 0 | 0 | 0.001 | Arsenic (total) | 0.001 | Arsenic | total | mg/l |  |  | mg/l
SW1 | Spring Ditch | 2023-05-05 | 0 | mg/l | 1 | 0 | 0 | 0.02 | Barium(Total) | 0.02 | Barium | Total | mg/l |  |  | mg/l
SW1 | Spring Ditch | 2023-05-05 | 0 | mg/l | 1 | 0 | 0 | 0.02 | Barium | 0.02 | Barium | mg/l | mg/l |  |  | mg/l
SW1 | Spring Ditch | 2023-05-05 | 0 | ug/l | 0 | 0 | 0 | 0.0005 | Benzene | <1 | Benzene | ug/l |  |  |  | ug/l
SW1 | Spring Ditch | 2023-05-05 | 0 | ug/l | 0 | 0 | 0 | 5e-06 | Benzo-a-anthracene | <0.01 | Benzo-a-anthracene | ug/l |  |  |  | ug/l
SW1 | Spring Ditch | 2023-05-05 | 0 | ug/l | 0 | 0 | 0 | 5e-06 | Benzo-a-pyrene | <0.01 | Benzo-a-pyrene | ug/l |  |  |  | ug/l
SW1 | Spring Ditch | 2023-05-05 | 0 | ug/l | 0 | 0 | 0 | 5e-06 | Benzo-b-fluoranthene | <0.01 | Benzo-b-fluoranthene | ug/l |  |  |  | ug/l
SW1 | Spring Ditch | 2023-05-05 | 0 | ug/l | 0 | 0 | 0 | 5e-06 | Benzo-ghi-perylene | <0.01 | Benzo-ghi-perylene | ug/l |  |  |  | ug/l
SW1 | Spring Ditch | 2023-05-05 | 0 | ug/l | 0 | 0 | 0 | 5e-06 | Benzo-k-fluoranthene | <0.01 | Benzo-k-fluoranthene | ug/l |  |  |  | ug/l
SW1 | Spring Ditch | 2023-05-05 | 0 | mg/l | 0 | 0 | 0 | 1e-05 | Cadmium | <0.00002 | Cadmium | mg/l |  |  |  | mg/l
SW1 | Spring Ditch | 2023-05-05 | 0 | mg/l | 0 | 0 | 0 | 1e-05 | Cadmium (Total) | <0.00002 | Cadmium | Total | mg/l |  |  | mg/l
SW1 | Spring Ditch | 2023-05-05 | 0 | mg/l | 1 | 0 | 0 | 21 | Chloride | 21 | Chloride | mg/l |  |  |  | mg/l
SW1 | Spring Ditch | 2023-05-05 | 0 | mg/l | 0 | 0 | 0 | 0.0005 | Chromium | <0.001 | Chromium | mg/l |  |  |  | mg/l
SW1 | Spring Ditch | 2023-05-05 | 0 | mg/l | 0 | 0 | 0 | 0.0005 | Chromium total | <0.001 | Chromium | total | mg/l |  |  | mg/l
SW1 | Spring Ditch | 2023-05-05 | 0 | ug/l | 0 | 0 | 0 | 5e-06 | Chrysene | <0.01 | Chrysene | ug/l |  |  |  | ug/l
SW1 | Spring Ditch | 2023-05-05 | 0 | mg/l | 0 | 0 | 0 | 0.0005 | Copper | <0.001 | Copper | mg/l |  |  |  | mg/l
SW1 | Spring Ditch | 2023-05-05 | 0 | mg/l | 0 | 0 | 0 | 0.0005 | Copper (total) | <0.001 | Copper | total | mg/l |  |  | mg/l
SW1 | Spring Ditch | 2023-05-05 | 0 | ug/l | 0 | 0 | 0 | 5e-06 | Dibenz-ah-anthracene | <0.01 | Dibenz-ah-anthracene | ug/l |  |  |  | ug/l
SW1 | Spring Ditch | 2023-05-05 | 0 | mg/l | 0 | 0 | 0 | 0.025 | Dimethylphenols | <0.05 | Dimethylphenols | mg/l |  |  |  | mg/l
SW1 | Spring Ditch | 2023-05-05 | 0 |  | 1 | 0 | 0 | 12 | Dissolved Oxygen (mg O2/l) | 12 | Dissolved | Oxygen | mg | O2/l
SW1 | Spring Ditch | 2023-05-05 | 0 |  | 1 | 0 | 0 | 563 | Electrical conductivity (us/cm) | 563 | Electrical | conductivity | us/cm
SW1 | Spring Ditch | 2023-05-05 | 0 | ug/l | 0 | 0 | 0 | 0.00025 | Ethyl Benzene | <0.5 | Ethyl | Benzene | ug/l |  |  | ug/l
SW1 | Spring Ditch | 2023-05-05 | 0 | ug/l | 0 | 0 | 0 | 5e-06 | Fluoranthene | <0.01 | Fluoranthene | ug/l |  |  |  | ug/l
SW1 | Spring Ditch | 2023-05-05 | 0 | ug/l | 0 | 0 | 0 | 5e-06 | Fluorene | <0.01 | Fluorene | ug/l |  |  |  | ug/l
SW1 | Spring Ditch | 2023-05-05 | 0 | mg/l | 1 | 0 | 0 | 0.1 | Fluoride | 0.1 | Fluoride | mg/l |  |  |  | mg/l
SW1 | Spring Ditch | 2023-05-05 | 0 | mg/l | 0 | 0 | 0 | 0.05 | GRO (total) C5-C10 | <0.100 | GRO | total | C5-C10 | mg/l |  | mg/l
SW1 | Spring Ditch | 2023-05-05 | 0 | ug/l | 0 | 0 | 0 | 5e-06 | Indeno-123-cd-pyrene | <0.01 | Indeno-123-cd-pyrene | ug/l |  |  |  | ug/l
SW1 | Spring Ditch | 2023-05-05 | 0 | mg/l | 0 | 0 | 0 | 0.005 | Iron | <0.01 | Iron | mg/l |  |  |  | mg/l
SW1 | Spring Ditch | 2023-05-05 | 0 | mg/l | 1 | 0 | 0 | 0.06 | Iron (total) | 0.06 | Iron | total | mg/l |  |  | mg/l
SW1 | Spring Ditch | 2023-05-05 | 0 | mg/l | 0 | 0 | 0 | 0.0005 | Lead | <0.001 | Lead | mg/l |  |  |  | mg/l
SW1 | Spring Ditch | 2023-05-05 | 0 | mg/l | 0 | 0 | 0 | 0.0005 | Lead (total) | <0.001 | Lead | total | mg/l |  |  | mg/l
SW1 | Spring Ditch | 2023-05-05 | 0 | ug/l | 0 | 0 | 0 | 0.0005 | M&P Xylene | <1 | M&P | Xylene | ug/l |  |  | ug/l
SW1 | Spring Ditch | 2023-05-05 | 0 | mg/l | 1 | 0 | 0 | 2 | Magnesium | 2 | Magnesium | mg/l |  |  |  | mg/l
SW1 | Spring Ditch | 2023-05-05 | 0 | mg/l | 1 | 0 | 0 | 2 | magnesium (total) | 2 | magnesium | total | mg/l |  |  | mg/l
SW1 | Spring Ditch | 2023-05-05 | 0 | mg/l | 0 | 0 | 0 | 0.001 | Manganese | <0.002 | Manganese | mg/l |  |  |  | mg/l
SW1 | Spring Ditch | 2023-05-05 | 0 | mg/l | 1 | 0 | 0 | 0.019 | Manganese total | 0.019 | Manganese | total | mg/l |  |  | mg/l
SW1 | Spring Ditch | 2023-05-05 | 0 | mg/l | 0 | 0 | 0 | 1.5e-05 | Mercury | <0.00003 | Mercury | mg/l |  |  |  | mg/l
SW1 | Spring Ditch | 2023-05-05 | 0 | mg/l | 0 | 0 | 0 | 1.5e-05 | Mercury Total | <0.00003 | Mercury | total | mg/l |  |  | mg/l
SW1 | Spring Ditch | 2023-05-05 | 0 | mg/l | 0 | 0 | 0 | 0.025 | Methyl Phenols | <0.05 | Methyl | Phenols | mg/l |  |  | mg/l
SW1 | Spring Ditch | 2023-05-05 | 0 | mg/l | 0 | 0 | 0 | 0.0005 | Molybdenum | <0.001 | Molybdenum | mg/l |  |  |  | mg/l
SW1 | Spring Ditch | 2023-05-05 | 0 | mg/l | 0 | 0 | 0 | 0.0005 | Molybdenum (Total) | <0.001 | Molybdenum | Total | mg/l |  |  | mg/l
SW1 | Spring Ditch | 2023-05-05 | 0 | ug/l | 0 | 0 | 0 | 5e-06 | Naphthalene | <0.01 | Naphthalene | ug/l |  |  |  | ug/l
SW1 | Spring Ditch | 2023-05-05 | 0 | mg/l | 1 | 0 | 0 | 0.001 | Nickel | 0.001 | Nickel | mg/l |  |  |  | mg/l
SW1 | Spring Ditch | 2023-05-05 | 0 | mg/l | 1 | 0 | 0 | 0.001 | Nickel Total | 0.001 | Nickel | Total | mg/l |  |  | mg/l
SW1 | Spring Ditch | 2023-05-05 | 0 | mg/l | 1 | 0 | 0 | 4.5 | Nitrate-N | 4.5 | Nitrate-N | mg/l |  |  |  | mg/l
SW1 | Spring Ditch | 2023-05-05 | 0 | mg/l | 1 | 0 | 0 | 0.02 | Nitrite-N | 0.02 | Nitrite-N | mg/l |  |  |  | mg/l
SW1 | Spring Ditch | 2023-05-05 | 0 | mg/l | 0 | 0 | 0 | 0.005 | Orthophosphate | <0.01 | Orthophosphate | mg/l |  |  |  | mg/l
SW1 | Spring Ditch | 2023-05-05 | 0 | ug/l | 0 | 0 | 0 | 0.0005 | O-Xylene | <1 | O-Xylene | ug/l |  |  |  | ug/l
SW1 | Spring Ditch | 2023-05-05 | 0 |  | 1 | 0 | 0 | 8.1 | pH (liquid) (pH units) | 8.1 | pH | liquid | pH | units
SW1 | Spring Ditch | 2023-05-05 | 0 | ug/l | 0 | 0 | 0 | 5e-06 | Phenanthrene | <0.01 | Phenanthrene | ug/l |  |  |  | ug/l
SW1 | Spring Ditch | 2023-05-05 | 0 | mg/l | 0 | 0 | 0 | 0.025 | Phenols | <0.05 | Phenols | mg/l |  |  |  | mg/l
SW1 | Spring Ditch | 2023-05-05 | 0 | mg/l | 0 | 0 | 0 | 0.1 | Phenols total | <0.20 | Phenols | total | mg/l |  |  | mg/l
SW1 | Spring Ditch | 2023-05-05 | 0 | ug/l | 0 | 0 | 0 | 5e-06 | Pyrene | <0.01 | Pyrene | ug/l |  |  |  | ug/l
SW1 | Spring Ditch | 2023-05-05 | 0 | mg/l | 0 | 0 | 0 | 0.0005 | Selenium | <0.001 | Selenium | mg/l |  |  |  | mg/l
SW1 | Spring Ditch | 2023-05-05 | 0 | mg/l | 0 | 0 | 0 | 0.0005 | Selenium total | <0.001 | Selenium | total | mg/l |  |  | mg/l
SW1 | Spring Ditch | 2023-05-05 | 0 | mg/l | 1 | 0 | 0 | 11 | Sodium | 11 | Sodium | mg/l |  |  |  | mg/l
SW1 | Spring Ditch | 2023-05-05 | 0 | mg/l | 1 | 0 | 0 | 12 | Sodium (total) | 12 | Sodium | total | mg/l |  |  | mg/l
SW1 | Spring Ditch | 2023-05-05 | 0 | mg/l | 1 | 0 | 0 | 23 | Sulphate | 23 | Sulphate | mg/l |  |  |  | mg/l
SW1 | Spring Ditch | 2023-05-05 | 0 | ug/l | 0 | 0 | 0 | 0.0005 | Toluene | <1 | Toluene | ug/l |  |  |  | ug/l
SW1 | Spring Ditch | 2023-05-05 | 0 | mg/l | 0 | 0 | 0 | 0.005 | Total TPH >C8-C40 (Aliphatic) | <0.01 | Total | TPH | >C8-C40 | Aliphatic | mg/l | mg/l
SW1 | Spring Ditch | 2023-05-05 | 0 | mg/l | 1 | 0 | 0 | 0.04 | Total TPH >C8-C40 (Aromatic) | 0.04 | Total | TPH | >C8-C40 | Aromatic | mg/l | mg/l
SW1 | Spring Ditch | 2023-05-05 | 0 | mg/l | 0 | 0 | 0 | 0.005 | TPH (C10-C40) | <0.01 | TPH | C10-C40 | mg/l |  |  | mg/l
SW1 | Spring Ditch | 2023-05-05 | 0 | mg/l | 0 | 0 | 0 | 0.005 | TPH Ali Band >C10-C12 | <0.01 | TPH | Ali | Band | >C10-C12 | mg/l | mg/l
SW1 | Spring Ditch | 2023-05-05 | 0 | mg/l | 0 | 0 | 0 | 0.005 | TPH Ali Band >C12-C16 | <0.01 | TPH | Ali | Band | >C12-C16 | mg/l | mg/l
SW1 | Spring Ditch | 2023-05-05 | 0 | mg/l | 0 | 0 | 0 | 0.005 | TPH Ali Band >C16-C21 | <0.01 | TPH | Ali | Band | >C16-C21 | mg/l | mg/l
SW1 | Spring Ditch | 2023-05-05 | 0 | mg/l | 0 | 0 | 0 | 0.005 | TPH Ali Band >C21-C35 | <0.01 | TPH | Ali | Band | >C21-C35 | mg/l | mg/l
SW1 | Spring Ditch | 2023-05-05 | 0 | mg/l | 0 | 0 | 0 | 0.05 | TPH Ali Band >C5-C6 | <0.100 | TPH | Ali | Band | >C5-C6 | mg/l | mg/l
SW1 | Spring Ditch | 2023-05-05 | 0 | mg/l | 0 | 0 | 0 | 0.05 | TPH Ali Band >C6-C7 | <0.100 | TPH | Ali | Band | >C6-C7 | mg/l | mg/l
SW1 | Spring Ditch | 2023-05-05 | 0 | mg/l | 0 | 0 | 0 | 0.05 | TPH Ali Band >C7-C8 | <0.100 | TPH | Ali | Band | >C7-C8 | mg/l | mg/l
SW1 | Spring Ditch | 2023-05-05 | 0 | mg/l | 0 | 0 | 0 | 0.05 | TPH Ali Band >C8-C10 | <0.100 | TPH | Ali | Band | >C8-C10 | mg/l | mg/l
SW1 | Spring Ditch | 2023-05-05 | 0 | mg/l | 0 | 0 | 0 | 0.005 | TPH Aro Band >C10-C12 | <0.01 | TPH | Aro | Band | >C10-C12 | mg/l | mg/l
SW1 | Spring Ditch | 2023-05-05 | 0 | mg/l | 0 | 0 | 0 | 0.005 | TPH Aro Band >C12-C16 | <0.01 | TPH | Aro | Band | >C12-C16 | mg/l | mg/l
SW1 | Spring Ditch | 2023-05-05 | 0 | mg/l | 0 | 0 | 0 | 0.005 | TPH Aro Band >C16-C21 | <0.01 | TPH | Aro | Band | >C16-C21 | mg/l | mg/l
SW1 | Spring Ditch | 2023-05-05 | 0 | mg/l | 1 | 0 | 0 | 0.01 | TPH Aro Band >C21-C35 | 0.01 | TPH | Aro | Band | >C21-C35 | mg/l | mg/l
SW1 | Spring Ditch | 2023-05-05 | 0 | mg/l | 0 | 0 | 0 | 0.0025 | TPH Aro Band >C5-C7 | <0.005 | TPH | Aro | Band | >C5-C7 | mg/l | mg/l
SW1 | Spring Ditch | 2023-05-05 | 0 | mg/l | 0 | 0 | 0 | 0.0025 | TPH Aro Band >C7-C8 | <0.005 | TPH | Aro | Band | >C7-C8 | mg/l | mg/l
SW1 | Spring Ditch | 2023-05-05 | 0 | mg/l | 0 | 0 | 0 | 0.01 | TPH Aro Band >C8-C10 | <0.020 | TPH | Aro | Band | >C8-C10 | mg/l | mg/l
SW1 | Spring Ditch | 2023-05-05 | 0 | mg/l | 0 | 0 | 0 | 0.025 | Trimethylphenols | <0.05 | Trimethylphenols | mg/l |  |  |  | mg/l
SW1 | Spring Ditch | 2023-05-05 | 0 | mg/l | 1 | 0 | 0 | 0.006 | Zinc | 0.006 | Zinc | mg/l |  |  |  | mg/l
SW1 | Spring Ditch | 2023-05-05 | 0 | mg/l | 0 | 0 | 0 | 0.001 | Zinc (Total) | <0.002 | Zinc | Total | mg/l |  |  | mg/l
SW1 | Spring Ditch | 2023-04-06 | 0 | ug/l | 0 | 0 | 0 | 5e-06 | Acenaphthene | <0.01 | Acenaphthene | ug/l |  |  |  | ug/l
SW1 | Spring Ditch | 2023-04-06 | 0 | ug/l | 0 | 0 | 0 | 5e-06 | Acenaphthylene | <0.01 | Acenaphthylene | ug/l |  |  |  | ug/l
SW1 | Spring Ditch | 2023-04-06 | 0 | mg/l | 1 | 0 | 0 | 216 | Alkalinity | 216 | Alkalinity | mg/l |  |  |  | mg/l
SW1 | Spring Ditch | 2023-04-06 | 0 | mg/l | 0 | 0 | 0 | 0.005 | Aluminium | <0.01 | Aluminium | mg/l |  |  |  | mg/l
SW1 | Spring Ditch | 2023-04-06 | 0 | mg/l | 0 | 0 | 0 | 0.005 | Aluminium total | <0.01 | Aluminium | total | mg/l |  |  | mg/l
SW1 | Spring Ditch | 2023-04-06 | 0 | mg/l | 1 | 0 | 0 | 0.1 | Ammoniacal Nitrogen | 0.1 | Ammoniacal | Nitrogen | mg/l |  |  | mg/l
SW1 | Spring Ditch | 2023-04-06 | 0 | ug/l | 0 | 0 | 0 | 5e-06 | Anthracene | <0.01 | Anthracene | ug/l |  |  |  | ug/l
SW1 | Spring Ditch | 2023-04-06 | 0 | mg/l | 0 | 0 | 0 | 0.0005 | Antimony | <0.001 | Antimony | mg/l |  |  |  | mg/l
SW1 | Spring Ditch | 2023-04-06 | 0 | mg/l | 0 | 0 | 0 | 0.0005 | Antimony (total) | <0.001 | Antimony | total | mg/l |  |  | mg/l
SW1 | Spring Ditch | 2023-04-06 | 0 | mg/l | 0 | 0 | 0 | 0.0005 | Arsenic | <0.001 | Arsenic | mg/l |  |  |  | mg/l
SW1 | Spring Ditch | 2023-04-06 | 0 | mg/l | 0 | 0 | 0 | 0.0005 | Arsenic (total) | <0.001 | Arsenic | total | mg/l |  |  | mg/l
SW1 | Spring Ditch | 2023-04-06 | 0 | mg/l | 1 | 0 | 0 | 0.02 | Barium(Total) | 0.02 | Barium | Total | mg/l |  |  | mg/l
SW1 | Spring Ditch | 2023-04-06 | 0 | mg/l | 1 | 0 | 0 | 0.02 | Barium | 0.02 | Barium | mg/l | mg/l |  |  | mg/l
SW1 | Spring Ditch | 2023-04-06 | 0 | ug/l | 0 | 0 | 0 | 0.0005 | Benzene | <1 | Benzene | ug/l |  |  |  | ug/l
SW1 | Spring Ditch | 2023-04-06 | 0 | ug/l | 0 | 0 | 0 | 5e-06 | Benzo-a-anthracene | <0.01 | Benzo-a-anthracene | ug/l |  |  |  | ug/l
SW1 | Spring Ditch | 2023-04-06 | 0 | ug/l | 0 | 0 | 0 | 5e-06 | Benzo-a-pyrene | <0.01 | Benzo-a-pyrene | ug/l |  |  |  | ug/l
SW1 | Spring Ditch | 2023-04-06 | 0 | ug/l | 0 | 0 | 0 | 5e-06 | Benzo-b-fluoranthene | <0.01 | Benzo-b-fluoranthene | ug/l |  |  |  | ug/l
SW1 | Spring Ditch | 2023-04-06 | 0 | ug/l | 0 | 0 | 0 | 5e-06 | Benzo-ghi-perylene | <0.01 | Benzo-ghi-perylene | ug/l |  |  |  | ug/l
SW1 | Spring Ditch | 2023-04-06 | 0 | ug/l | 0 | 0 | 0 | 5e-06 | Benzo-k-fluoranthene | <0.01 | Benzo-k-fluoranthene | ug/l |  |  |  | ug/l
SW1 | Spring Ditch | 2023-04-06 | 0 | mg/l | 0 | 0 | 0 | 1e-05 | Cadmium | <0.00002 | Cadmium | mg/l |  |  |  | mg/l
SW1 | Spring Ditch | 2023-04-06 | 0 | mg/l | 0 | 0 | 0 | 1e-05 | Cadmium (Total) | <0.00002 | Cadmium | Total | mg/l |  |  | mg/l
SW1 | Spring Ditch | 2023-04-06 | 0 | mg/l | 1 | 0 | 0 | 21 | Chloride | 21 | Chloride | mg/l |  |  |  | mg/l
SW1 | Spring Ditch | 2023-04-06 | 0 | mg/l | 0 | 0 | 0 | 0.0005 | Chromium | <0.001 | Chromium | mg/l |  |  |  | mg/l
SW1 | Spring Ditch | 2023-04-06 | 0 | mg/l | 0 | 0 | 0 | 0.0005 | Chromium total | <0.001 | Chromium | total | mg/l |  |  | mg/l
SW1 | Spring Ditch | 2023-04-06 | 0 | ug/l | 0 | 0 | 0 | 5e-06 | Chrysene | <0.01 | Chrysene | ug/l |  |  |  | ug/l
SW1 | Spring Ditch | 2023-04-06 | 0 | mg/l | 0 | 0 | 0 | 0.0005 | Copper | <0.001 | Copper | mg/l |  |  |  | mg/l
SW1 | Spring Ditch | 2023-04-06 | 0 | mg/l | 0 | 0 | 0 | 0.0005 | Copper (total) | <0.001 | Copper | total | mg/l |  |  | mg/l
SW1 | Spring Ditch | 2023-04-06 | 0 | ug/l | 0 | 0 | 0 | 5e-06 | Dibenz-ah-anthracene | <0.01 | Dibenz-ah-anthracene | ug/l |  |  |  | ug/l
SW1 | Spring Ditch | 2023-04-06 | 0 | mg/l | 0 | 0 | 0 | 0.025 | Dimethylphenols | <0.05 | Dimethylphenols | mg/l |  |  |  | mg/l
SW1 | Spring Ditch | 2023-04-06 | 0 |  | 1 | 0 | 0 | 11.1 | Dissolved Oxygen (mg O2/l) | 11.1 | Dissolved | Oxygen | mg | O2/l
SW1 | Spring Ditch | 2023-04-06 | 0 |  | 1 | 0 | 0 | 538 | Electrical conductivity (us/cm) | 538 | Electrical | conductivity | us/cm
SW1 | Spring Ditch | 2023-04-06 | 0 | ug/l | 0 | 0 | 0 | 0.00025 | Ethyl Benzene | <0.5 | Ethyl | Benzene | ug/l |  |  | ug/l
SW1 | Spring Ditch | 2023-04-06 | 0 | ug/l | 0 | 0 | 0 | 5e-06 | Fluoranthene | <0.01 | Fluoranthene | ug/l |  |  |  | ug/l
SW1 | Spring Ditch | 2023-04-06 | 0 | ug/l | 0 | 0 | 0 | 5e-06 | Fluorene | <0.01 | Fluorene | ug/l |  |  |  | ug/l
SW1 | Spring Ditch | 2023-04-06 | 0 | mg/l | 1 | 0 | 0 | 0.1 | Fluoride | 0.1 | Fluoride | mg/l |  |  |  | mg/l
SW1 | Spring Ditch | 2023-04-06 | 0 | mg/l | 0 | 0 | 0 | 0.05 | GRO (total) C5-C10 | <0.100 | GRO | total | C5-C10 | mg/l |  | mg/l
SW1 | Spring Ditch | 2023-04-06 | 0 | ug/l | 0 | 0 | 0 | 5e-06 | Indeno-123-cd-pyrene | <0.01 | Indeno-123-cd-pyrene | ug/l |  |  |  | ug/l
SW1 | Spring Ditch | 2023-04-06 | 0 | mg/l | 0 | 0 | 0 | 0.005 | Iron | <0.01 | Iron | mg/l |  |  |  | mg/l
SW1 | Spring Ditch | 2023-04-06 | 0 | mg/l | 1 | 0 | 0 | 0.04 | Iron (total) | 0.04 | Iron | total | mg/l |  |  | mg/l
SW1 | Spring Ditch | 2023-04-06 | 0 | mg/l | 0 | 0 | 0 | 0.0005 | Lead | <0.001 | Lead | mg/l |  |  |  | mg/l
SW1 | Spring Ditch | 2023-04-06 | 0 | mg/l | 0 | 0 | 0 | 0.0005 | Lead (total) | <0.001 | Lead | total | mg/l |  |  | mg/l
SW1 | Spring Ditch | 2023-04-06 | 0 | ug/l | 0 | 0 | 0 | 0.0005 | M&P Xylene | <1 | M&P | Xylene | ug/l |  |  | ug/l
SW1 | Spring Ditch | 2023-04-06 | 0 | mg/l | 1 | 0 | 0 | 2 | Magnesium | 2 | Magnesium | mg/l |  |  |  | mg/l
SW1 | Spring Ditch | 2023-04-06 | 0 | mg/l | 1 | 0 | 0 | 2 | magnesium (total) | 2 | magnesium | total | mg/l |  |  | mg/l
SW1 | Spring Ditch | 2023-04-06 | 0 | mg/l | 0 | 0 | 0 | 0.001 | Manganese | <0.002 | Manganese | mg/l |  |  |  | mg/l
SW1 | Spring Ditch | 2023-04-06 | 0 | mg/l | 1 | 0 | 0 | 0.005 | Manganese total | 0.005 | Manganese | total | mg/l |  |  | mg/l
SW1 | Spring Ditch | 2023-04-06 | 0 | mg/l | 0 | 0 | 0 | 1.5e-05 | Mercury | <0.00003 | Mercury | mg/l |  |  |  | mg/l
SW1 | Spring Ditch | 2023-04-06 | 0 | mg/l | 0 | 0 | 0 | 1.5e-05 | Mercury Total | <0.00003 | Mercury | total | mg/l |  |  | mg/l
SW1 | Spring Ditch | 2023-04-06 | 0 | mg/l | 0 | 0 | 0 | 0.025 | Methyl Phenols | <0.05 | Methyl | Phenols | mg/l |  |  | mg/l
SW1 | Spring Ditch | 2023-04-06 | 0 | mg/l | 0 | 0 | 0 | 0.0005 | Molybdenum | <0.001 | Molybdenum | mg/l |  |  |  | mg/l
SW1 | Spring Ditch | 2023-04-06 | 0 | mg/l | 0 | 0 | 0 | 0.0005 | Molybdenum (Total) | <0.001 | Molybdenum | Total | mg/l |  |  | mg/l
SW1 | Spring Ditch | 2023-04-06 | 0 | ug/l | 0 | 0 | 0 | 5e-06 | Naphthalene | <0.01 | Naphthalene | ug/l |  |  |  | ug/l
SW1 | Spring Ditch | 2023-04-06 | 0 | mg/l | 1 | 0 | 0 | 0.001 | Nickel | 0.001 | Nickel | mg/l |  |  |  | mg/l
SW1 | Spring Ditch | 2023-04-06 | 0 | mg/l | 1 | 0 | 0 | 0.002 | Nickel Total | 0.002 | Nickel | Total | mg/l |  |  | mg/l
SW1 | Spring Ditch | 2023-04-06 | 0 | mg/l | 1 | 0 | 0 | 4 | Nitrate-N | 4 | Nitrate-N | mg/l |  |  |  | mg/l
SW1 | Spring Ditch | 2023-04-06 | 0 | mg/l | 1 | 0 | 0 | 0.02 | Nitrite-N | 0.02 | Nitrite-N | mg/l |  |  |  | mg/l
SW1 | Spring Ditch | 2023-04-06 | 0 | mg/l | 0 | 0 | 0 | 0.005 | Orthophosphate | <0.01 | Orthophosphate | mg/l |  |  |  | mg/l
SW1 | Spring Ditch | 2023-04-06 | 0 | ug/l | 0 | 0 | 0 | 0.0005 | O-Xylene | <1 | O-Xylene | ug/l |  |  |  | ug/l
SW1 | Spring Ditch | 2023-04-06 | 0 |  | 1 | 0 | 0 | 8.2 | pH (liquid) (pH units) | 8.2 | pH | liquid | pH | units
SW1 | Spring Ditch | 2023-04-06 | 0 | ug/l | 0 | 0 | 0 | 5e-06 | Phenanthrene | <0.01 | Phenanthrene | ug/l |  |  |  | ug/l
SW1 | Spring Ditch | 2023-04-06 | 0 | mg/l | 0 | 0 | 0 | 0.025 | Phenols | <0.05 | Phenols | mg/l |  |  |  | mg/l
SW1 | Spring Ditch | 2023-04-06 | 0 | mg/l | 0 | 0 | 0 | 0.1 | Phenols total | <0.20 | Phenols | total | mg/l |  |  | mg/l
SW1 | Spring Ditch | 2023-04-06 | 0 | ug/l | 0 | 0 | 0 | 5e-06 | Pyrene | <0.01 | Pyrene | ug/l |  |  |  | ug/l
SW1 | Spring Ditch | 2023-04-06 | 0 | mg/l | 0 | 0 | 0 | 0.0005 | Selenium | <0.001 | Selenium | mg/l |  |  |  | mg/l
SW1 | Spring Ditch | 2023-04-06 | 0 | mg/l | 0 | 0 | 0 | 0.0005 | Selenium total | <0.001 | Selenium | total | mg/l |  |  | mg/l
SW1 | Spring Ditch | 2023-04-06 | 0 | mg/l | 1 | 0 | 0 | 11 | Sodium | 11 | Sodium | mg/l |  |  |  | mg/l
SW1 | Spring Ditch | 2023-04-06 | 0 | mg/l | 1 | 0 | 0 | 11 | Sodium (total) | 11 | Sodium | total | mg/l |  |  | mg/l
SW1 | Spring Ditch | 2023-04-06 | 0 | mg/l | 1 | 0 | 0 | 24 | Sulphate | 24 | Sulphate | mg/l |  |  |  | mg/l
SW1 | Spring Ditch | 2023-04-06 | 0 | ug/l | 0 | 0 | 0 | 0.0005 | Toluene | <1 | Toluene | ug/l |  |  |  | ug/l
SW1 | Spring Ditch | 2023-04-06 | 0 | mg/l | 1 | 0 | 0 | 0.02 | Total TPH >C8-C40 (Aliphatic) | 0.02 | Total | TPH | >C8-C40 | Aliphatic | mg/l | mg/l
SW1 | Spring Ditch | 2023-04-06 | 0 | mg/l | 1 | 0 | 0 | 0.07 | Total TPH >C8-C40 (Aromatic) | 0.07 | Total | TPH | >C8-C40 | Aromatic | mg/l | mg/l
SW1 | Spring Ditch | 2023-04-06 | 0 | mg/l | 0 | 0 | 0 | 0.005 | TPH (C10-C40) | <0.01 | TPH | C10-C40 | mg/l |  |  | mg/l
SW1 | Spring Ditch | 2023-04-06 | 0 | mg/l | 0 | 0 | 0 | 0.005 | TPH Ali Band >C10-C12 | <0.01 | TPH | Ali | Band | >C10-C12 | mg/l | mg/l
SW1 | Spring Ditch | 2023-04-06 | 0 | mg/l | 0 | 0 | 0 | 0.005 | TPH Ali Band >C12-C16 | <0.01 | TPH | Ali | Band | >C12-C16 | mg/l | mg/l
SW1 | Spring Ditch | 2023-04-06 | 0 | mg/l | 0 | 0 | 0 | 0.005 | TPH Ali Band >C16-C21 | <0.01 | TPH | Ali | Band | >C16-C21 | mg/l | mg/l
SW1 | Spring Ditch | 2023-04-06 | 0 | mg/l | 0 | 0 | 0 | 0.005 | TPH Ali Band >C21-C35 | <0.01 | TPH | Ali | Band | >C21-C35 | mg/l | mg/l
SW1 | Spring Ditch | 2023-04-06 | 0 | mg/l | 0 | 0 | 0 | 0.05 | TPH Ali Band >C5-C6 | <0.100 | TPH | Ali | Band | >C5-C6 | mg/l | mg/l
SW1 | Spring Ditch | 2023-04-06 | 0 | mg/l | 0 | 0 | 0 | 0.05 | TPH Ali Band >C6-C7 | <0.100 | TPH | Ali | Band | >C6-C7 | mg/l | mg/l
SW1 | Spring Ditch | 2023-04-06 | 0 | mg/l | 0 | 0 | 0 | 0.05 | TPH Ali Band >C7-C8 | <0.100 | TPH | Ali | Band | >C7-C8 | mg/l | mg/l
SW1 | Spring Ditch | 2023-04-06 | 0 | mg/l | 0 | 0 | 0 | 0.05 | TPH Ali Band >C8-C10 | <0.100 | TPH | Ali | Band | >C8-C10 | mg/l | mg/l
SW1 | Spring Ditch | 2023-04-06 | 0 | mg/l | 0 | 0 | 0 | 0.005 | TPH Aro Band >C10-C12 | <0.01 | TPH | Aro | Band | >C10-C12 | mg/l | mg/l
SW1 | Spring Ditch | 2023-04-06 | 0 | mg/l | 1 | 0 | 0 | 0.01 | TPH Aro Band >C12-C16 | 0.01 | TPH | Aro | Band | >C12-C16 | mg/l | mg/l
SW1 | Spring Ditch | 2023-04-06 | 0 | mg/l | 0 | 0 | 0 | 0.005 | TPH Aro Band >C16-C21 | <0.01 | TPH | Aro | Band | >C16-C21 | mg/l | mg/l
SW1 | Spring Ditch | 2023-04-06 | 0 | mg/l | 1 | 0 | 0 | 0.01 | TPH Aro Band >C21-C35 | 0.01 | TPH | Aro | Band | >C21-C35 | mg/l | mg/l
SW1 | Spring Ditch | 2023-04-06 | 0 | mg/l | 0 | 0 | 0 | 0.0025 | TPH Aro Band >C5-C7 | <0.005 | TPH | Aro | Band | >C5-C7 | mg/l | mg/l
SW1 | Spring Ditch | 2023-04-06 | 0 | mg/l | 0 | 0 | 0 | 0.0025 | TPH Aro Band >C7-C8 | <0.005 | TPH | Aro | Band | >C7-C8 | mg/l | mg/l
SW1 | Spring Ditch | 2023-04-06 | 0 | mg/l | 0 | 0 | 0 | 0.01 | TPH Aro Band >C8-C10 | <0.020 | TPH | Aro | Band | >C8-C10 | mg/l | mg/l
SW1 | Spring Ditch | 2023-04-06 | 0 | mg/l | 0 | 0 | 0 | 0.025 | Trimethylphenols | <0.05 | Trimethylphenols | mg/l |  |  |  | mg/l
SW1 | Spring Ditch | 2023-04-06 | 0 | mg/l | 1 | 0 | 0 | 0.006 | Zinc | 0.006 | Zinc | mg/l |  |  |  | mg/l
SW1 | Spring Ditch | 2023-04-06 | 0 | mg/l | 1 | 0 | 0 | 0.008 | Zinc (Total) | 0.008 | Zinc | Total | mg/l |  |  | mg/l
SW1 | Spring Ditch | 2023-01-31 | 0 | ug/l | 0 | 0 | 0 | 5e-06 | Acenaphthene | <0.01 | Acenaphthene | ug/l |  |  |  | ug/l
SW1 | Spring Ditch | 2023-01-31 | 0 | ug/l | 0 | 0 | 0 | 5e-06 | Acenaphthylene | <0.01 | Acenaphthylene | ug/l |  |  |  | ug/l
SW1 | Spring Ditch | 2023-01-31 | 0 | mg/l | 1 | 0 | 0 | 231 | Alkalinity | 231 | Alkalinity | mg/l |  |  |  | mg/l
SW1 | Spring Ditch | 2023-01-31 | 0 | mg/l | 0 | 0 | 0 | 0.005 | Aluminium | <0.01 | Aluminium | mg/l |  |  |  | mg/l
SW1 | Spring Ditch | 2023-01-31 | 0 | mg/l | 1 | 0 | 0 | 0.01 | Aluminium total | 0.01 | Aluminium | total | mg/l |  |  | mg/l
SW1 | Spring Ditch | 2023-01-31 | 0 | mg/l | 0 | 0 | 0 | 0.005 | Ammoniacal Nitrogen | <0.01 | Ammoniacal | Nitrogen | mg/l |  |  | mg/l
SW1 | Spring Ditch | 2023-01-31 | 0 | ug/l | 0 | 0 | 0 | 5e-06 | Anthracene | <0.01 | Anthracene | ug/l |  |  |  | ug/l
SW1 | Spring Ditch | 2023-01-31 | 0 | mg/l | 0 | 0 | 0 | 0.0005 | Antimony | <0.001 | Antimony | mg/l |  |  |  | mg/l
SW1 | Spring Ditch | 2023-01-31 | 0 | mg/l | 0 | 0 | 0 | 0.0005 | Antimony (total) | <0.001 | Antimony | total | mg/l |  |  | mg/l
SW1 | Spring Ditch | 2023-01-31 | 0 | mg/l | 0 | 0 | 0 | 0.0005 | Arsenic | <0.001 | Arsenic | mg/l |  |  |  | mg/l
SW1 | Spring Ditch | 2023-01-31 | 0 | mg/l | 0 | 0 | 0 | 0.0005 | Arsenic (total) | <0.001 | Arsenic | total | mg/l |  |  | mg/l
SW1 | Spring Ditch | 2023-01-31 | 0 | mg/l | 1 | 0 | 0 | 0.02 | Barium(Total) | 0.02 | Barium | Total | mg/l |  |  | mg/l
SW1 | Spring Ditch | 2023-01-31 | 0 | mg/l | 1 | 0 | 0 | 0.02 | Barium | 0.02 | Barium | mg/l | mg/l |  |  | mg/l
SW1 | Spring Ditch | 2023-01-31 | 0 | ug/l | 0 | 0 | 0 | 0.0025 | Benzene | <5 | Benzene | ug/l |  |  |  | ug/l
SW1 | Spring Ditch | 2023-01-31 | 0 | ug/l | 0 | 0 | 0 | 5e-06 | Benzo-a-anthracene | <0.01 | Benzo-a-anthracene | ug/l |  |  |  | ug/l
SW1 | Spring Ditch | 2023-01-31 | 0 | ug/l | 0 | 0 | 0 | 5e-06 | Benzo-a-pyrene | <0.01 | Benzo-a-pyrene | ug/l |  |  |  | ug/l
SW1 | Spring Ditch | 2023-01-31 | 0 | ug/l | 0 | 0 | 0 | 5e-06 | Benzo-b-fluoranthene | <0.01 | Benzo-b-fluoranthene | ug/l |  |  |  | ug/l
SW1 | Spring Ditch | 2023-01-31 | 0 | ug/l | 0 | 0 | 0 | 5e-06 | Benzo-ghi-perylene | <0.01 | Benzo-ghi-perylene | ug/l |  |  |  | ug/l
SW1 | Spring Ditch | 2023-01-31 | 0 | ug/l | 0 | 0 | 0 | 5e-06 | Benzo-k-fluoranthene | <0.01 | Benzo-k-fluoranthene | ug/l |  |  |  | ug/l
SW1 | Spring Ditch | 2023-01-31 | 0 | mg/l | 0 | 0 | 0 | 1e-05 | Cadmium | <0.00002 | Cadmium | mg/l |  |  |  | mg/l
SW1 | Spring Ditch | 2023-01-31 | 0 | mg/l | 0 | 0 | 0 | 1e-05 | Cadmium (Total) | <0.00002 | Cadmium | Total | mg/l |  |  | mg/l
SW1 | Spring Ditch | 2023-01-31 | 0 | mg/l | 1 | 0 | 0 | 22 | Chloride | 22 | Chloride | mg/l |  |  |  | mg/l
SW1 | Spring Ditch | 2023-01-31 | 0 | mg/l | 0 | 0 | 0 | 0.0005 | Chromium | <0.001 | Chromium | mg/l |  |  |  | mg/l
SW1 | Spring Ditch | 2023-01-31 | 0 | mg/l | 0 | 0 | 0 | 0.0005 | Chromium total | <0.001 | Chromium | total | mg/l |  |  | mg/l
SW1 | Spring Ditch | 2023-01-31 | 0 | ug/l | 0 | 0 | 0 | 5e-06 | Chrysene | <0.01 | Chrysene | ug/l |  |  |  | ug/l
SW1 | Spring Ditch | 2023-01-31 | 0 | mg/l | 0 | 0 | 0 | 0.0005 | Copper | <0.001 | Copper | mg/l |  |  |  | mg/l
SW1 | Spring Ditch | 2023-01-31 | 0 | mg/l | 0 | 0 | 0 | 0.0005 | Copper (total) | <0.001 | Copper | total | mg/l |  |  | mg/l
SW1 | Spring Ditch | 2023-01-31 | 0 | ug/l | 0 | 0 | 0 | 5e-06 | Dibenz-ah-anthracene | <0.01 | Dibenz-ah-anthracene | ug/l |  |  |  | ug/l
SW1 | Spring Ditch | 2023-01-31 | 0 | mg/l | 0 | 0 | 0 | 0.025 | Dimethylphenols | <0.05 | Dimethylphenols | mg/l |  |  |  | mg/l
SW1 | Spring Ditch | 2023-01-31 | 0 |  | 1 | 0 | 0 | 12 | Dissolved Oxygen (mg O2/l) | 12 | Dissolved | Oxygen | mg | O2/l
SW1 | Spring Ditch | 2023-01-31 | 0 |  | 1 | 0 | 0 | 623 | Electrical conductivity (us/cm) | 623 | Electrical | conductivity | us/cm
SW1 | Spring Ditch | 2023-01-31 | 0 | ug/l | 0 | 0 | 0 | 0.0025 | Ethyl Benzene | <5 | Ethyl | Benzene | ug/l |  |  | ug/l
SW1 | Spring Ditch | 2023-01-31 | 0 | ug/l | 0 | 0 | 0 | 5e-06 | Fluoranthene | <0.01 | Fluoranthene | ug/l |  |  |  | ug/l
SW1 | Spring Ditch | 2023-01-31 | 0 | ug/l | 0 | 0 | 0 | 5e-06 | Fluorene | <0.01 | Fluorene | ug/l |  |  |  | ug/l
SW1 | Spring Ditch | 2023-01-31 | 0 | mg/l | 1 | 0 | 0 | 0.2 | Fluoride | 0.2 | Fluoride | mg/l |  |  |  | mg/l
SW1 | Spring Ditch | 2023-01-31 | 0 | mg/l | 0 | 0 | 0 | 0.05 | GRO (total) C5-C10 | <0.100 | GRO | total | C5-C10 | mg/l |  | mg/l
SW1 | Spring Ditch | 2023-01-31 | 0 | ug/l | 0 | 0 | 0 | 5e-06 | Indeno-123-cd-pyrene | <0.01 | Indeno-123-cd-pyrene | ug/l |  |  |  | ug/l
SW1 | Spring Ditch | 2023-01-31 | 0 | mg/l | 1 | 0 | 0 | 0.01 | Iron | 0.01 | Iron | mg/l |  |  |  | mg/l
SW1 | Spring Ditch | 2023-01-31 | 0 | mg/l | 1 | 0 | 0 | 0.03 | Iron (total) | 0.03 | Iron | total | mg/l |  |  | mg/l
SW1 | Spring Ditch | 2023-01-31 | 0 | mg/l | 0 | 0 | 0 | 0.0005 | Lead | <0.001 | Lead | mg/l |  |  |  | mg/l
SW1 | Spring Ditch | 2023-01-31 | 0 | mg/l | 0 | 0 | 0 | 0.0005 | Lead (total) | <0.001 | Lead | total | mg/l |  |  | mg/l
SW1 | Spring Ditch | 2023-01-31 | 0 | ug/l | 0 | 0 | 0 | 0.005 | M&P Xylene | <10 | M&P | Xylene | ug/l |  |  | ug/l
SW1 | Spring Ditch | 2023-01-31 | 0 | mg/l | 1 | 0 | 0 | 2 | Magnesium | 2 | Magnesium | mg/l |  |  |  | mg/l
SW1 | Spring Ditch | 2023-01-31 | 0 | mg/l | 1 | 0 | 0 | 2 | magnesium (total) | 2 | magnesium | total | mg/l |  |  | mg/l
SW1 | Spring Ditch | 2023-01-31 | 0 | mg/l | 1 | 0 | 0 | 0.003 | Manganese | 0.003 | Manganese | mg/l |  |  |  | mg/l
SW1 | Spring Ditch | 2023-01-31 | 0 | mg/l | 1 | 0 | 0 | 0.002 | Manganese total | 0.002 | Manganese | total | mg/l |  |  | mg/l
SW1 | Spring Ditch | 2023-01-31 | 0 | mg/l | 0 | 0 | 0 | 1.5e-05 | Mercury | <0.00003 | Mercury | mg/l |  |  |  | mg/l
SW1 | Spring Ditch | 2023-01-31 | 0 | mg/l | 0 | 0 | 0 | 1.5e-05 | Mercury Total | <0.00003 | Mercury | total | mg/l |  |  | mg/l
SW1 | Spring Ditch | 2023-01-31 | 0 | mg/l | 0 | 0 | 0 | 0.025 | Methyl Phenols | <0.05 | Methyl | Phenols | mg/l |  |  | mg/l
SW1 | Spring Ditch | 2023-01-31 | 0 | mg/l | 0 | 0 | 0 | 0.0005 | Molybdenum | <0.001 | Molybdenum | mg/l |  |  |  | mg/l
SW1 | Spring Ditch | 2023-01-31 | 0 | mg/l | 0 | 0 | 0 | 0.0005 | Molybdenum (Total) | <0.001 | Molybdenum | Total | mg/l |  |  | mg/l
SW1 | Spring Ditch | 2023-01-31 | 0 | ug/l | 0 | 0 | 0 | 5e-06 | Naphthalene | <0.01 | Naphthalene | ug/l |  |  |  | ug/l
SW1 | Spring Ditch | 2023-01-31 | 0 | mg/l | 0 | 0 | 0 | 0.0005 | Nickel | <0.001 | Nickel | mg/l |  |  |  | mg/l
SW1 | Spring Ditch | 2023-01-31 | 0 | mg/l | 1 | 0 | 0 | 0.001 | Nickel Total | 0.001 | Nickel | Total | mg/l |  |  | mg/l
SW1 | Spring Ditch | 2023-01-31 | 0 | mg/l | 1 | 0 | 0 | 6.1 | Nitrate-N | 6.1 | Nitrate-N | mg/l |  |  |  | mg/l
SW1 | Spring Ditch | 2023-01-31 | 0 | mg/l | 0 | 0 | 0 | 0.005 | Nitrite-N | <0.01 | Nitrite-N | mg/l |  |  |  | mg/l
SW1 | Spring Ditch | 2023-01-31 | 0 | mg/l | 1 | 0 | 0 | 0.05 | Orthophosphate | 0.05 | Orthophosphate | mg/l |  |  |  | mg/l
SW1 | Spring Ditch | 2023-01-31 | 0 | ug/l | 0 | 0 | 0 | 0.0025 | O-Xylene | <5 | O-Xylene | ug/l |  |  |  | ug/l
SW1 | Spring Ditch | 2023-01-31 | 0 |  | 1 | 0 | 0 | 7.8 | pH (liquid) (pH units) | 7.8 | pH | liquid | pH | units
SW1 | Spring Ditch | 2023-01-31 | 0 | ug/l | 0 | 0 | 0 | 5e-06 | Phenanthrene | <0.01 | Phenanthrene | ug/l |  |  |  | ug/l
SW1 | Spring Ditch | 2023-01-31 | 0 | mg/l | 0 | 0 | 0 | 0.025 | Phenols | <0.05 | Phenols | mg/l |  |  |  | mg/l
SW1 | Spring Ditch | 2023-01-31 | 0 | mg/l | 0 | 0 | 0 | 0.1 | Phenols total | <0.20 | Phenols | total | mg/l |  |  | mg/l
SW1 | Spring Ditch | 2023-01-31 | 0 | ug/l | 0 | 0 | 0 | 5e-06 | Pyrene | <0.01 | Pyrene | ug/l |  |  |  | ug/l
SW1 | Spring Ditch | 2023-01-31 | 0 | mg/l | 0 | 0 | 0 | 0.0005 | Selenium | <0.001 | Selenium | mg/l |  |  |  | mg/l
SW1 | Spring Ditch | 2023-01-31 | 0 | mg/l | 0 | 0 | 0 | 0.0005 | Selenium total | <0.001 | Selenium | total | mg/l |  |  | mg/l
SW1 | Spring Ditch | 2023-01-31 | 0 | mg/l | 1 | 0 | 0 | 11 | Sodium | 11 | Sodium | mg/l |  |  |  | mg/l
SW1 | Spring Ditch | 2023-01-31 | 0 | mg/l | 1 | 0 | 0 | 11 | Sodium (total) | 11 | Sodium | total | mg/l |  |  | mg/l
SW1 | Spring Ditch | 2023-01-31 | 0 | mg/l | 1 | 0 | 0 | 27 | Sulphate | 27 | Sulphate | mg/l |  |  |  | mg/l
SW1 | Spring Ditch | 2023-01-31 | 0 | ug/l | 0 | 0 | 0 | 0.0025 | Toluene | <5 | Toluene | ug/l |  |  |  | ug/l
SW1 | Spring Ditch | 2023-01-31 | 0 | mg/l | 1 | 0 | 0 | 0.06 | Total TPH >C8-C40 (Aliphatic) | 0.06 | Total | TPH | >C8-C40 | Aliphatic | mg/l | mg/l
SW1 | Spring Ditch | 2023-01-31 | 0 | mg/l | 1 | 0 | 0 | 0.03 | Total TPH >C8-C40 (Aromatic) | 0.03 | Total | TPH | >C8-C40 | Aromatic | mg/l | mg/l
SW1 | Spring Ditch | 2023-01-31 | 0 | mg/l | 0 | 0 | 0 | 0.005 | TPH (C10-C40) | <0.01 | TPH | C10-C40 | mg/l |  |  | mg/l
SW1 | Spring Ditch | 2023-01-31 | 0 | mg/l | 0 | 0 | 0 | 0.005 | TPH Ali Band >C10-C12 | <0.01 | TPH | Ali | Band | >C10-C12 | mg/l | mg/l
SW1 | Spring Ditch | 2023-01-31 | 0 | mg/l | 1 | 0 | 0 | 0.01 | TPH Ali Band >C12-C16 | 0.01 | TPH | Ali | Band | >C12-C16 | mg/l | mg/l
SW1 | Spring Ditch | 2023-01-31 | 0 | mg/l | 1 | 0 | 0 | 0.01 | TPH Ali Band >C16-C21 | 0.01 | TPH | Ali | Band | >C16-C21 | mg/l | mg/l
SW1 | Spring Ditch | 2023-01-31 | 0 | mg/l | 1 | 0 | 0 | 0.01 | TPH Ali Band >C21-C35 | 0.01 | TPH | Ali | Band | >C21-C35 | mg/l | mg/l
SW1 | Spring Ditch | 2023-01-31 | 0 | mg/l | 0 | 0 | 0 | 0.05 | TPH Ali Band >C5-C6 | <0.100 | TPH | Ali | Band | >C5-C6 | mg/l | mg/l
SW1 | Spring Ditch | 2023-01-31 | 0 | mg/l | 0 | 0 | 0 | 0.05 | TPH Ali Band >C6-C7 | <0.100 | TPH | Ali | Band | >C6-C7 | mg/l | mg/l
SW1 | Spring Ditch | 2023-01-31 | 0 | mg/l | 0 | 0 | 0 | 0.05 | TPH Ali Band >C7-C8 | <0.100 | TPH | Ali | Band | >C7-C8 | mg/l | mg/l
SW1 | Spring Ditch | 2023-01-31 | 0 | mg/l | 0 | 0 | 0 | 0.05 | TPH Ali Band >C8-C10 | <0.100 | TPH | Ali | Band | >C8-C10 | mg/l | mg/l
SW1 | Spring Ditch | 2023-01-31 | 0 | mg/l | 0 | 0 | 0 | 0.005 | TPH Aro Band >C10-C12 | <0.01 | TPH | Aro | Band | >C10-C12 | mg/l | mg/l
SW1 | Spring Ditch | 2023-01-31 | 0 | mg/l | 0 | 0 | 0 | 0.005 | TPH Aro Band >C12-C16 | <0.01 | TPH | Aro | Band | >C12-C16 | mg/l | mg/l
SW1 | Spring Ditch | 2023-01-31 | 0 | mg/l | 0 | 0 | 0 | 0.005 | TPH Aro Band >C16-C21 | <0.01 | TPH | Aro | Band | >C16-C21 | mg/l | mg/l
SW1 | Spring Ditch | 2023-01-31 | 0 | mg/l | 1 | 0 | 0 | 0.01 | TPH Aro Band >C21-C35 | 0.01 | TPH | Aro | Band | >C21-C35 | mg/l | mg/l
SW1 | Spring Ditch | 2023-01-31 | 0 | mg/l | 0 | 0 | 0 | 0.0025 | TPH Aro Band >C5-C7 | <0.005 | TPH | Aro | Band | >C5-C7 | mg/l | mg/l
SW1 | Spring Ditch | 2023-01-31 | 0 | mg/l | 0 | 0 | 0 | 0.0025 | TPH Aro Band >C7-C8 | <0.005 | TPH | Aro | Band | >C7-C8 | mg/l | mg/l
SW1 | Spring Ditch | 2023-01-31 | 0 | mg/l | 0 | 0 | 0 | 0.01 | TPH Aro Band >C8-C10 | <0.020 | TPH | Aro | Band | >C8-C10 | mg/l | mg/l
SW1 | Spring Ditch | 2023-01-31 | 0 | mg/l | 0 | 0 | 0 | 0.025 | Trimethylphenols | <0.05 | Trimethylphenols | mg/l |  |  |  | mg/l
SW1 | Spring Ditch | 2023-01-31 | 0 | mg/l | 1 | 1 | 0 | 0.049 | Zinc | 0.049 | Zinc | mg/l |  |  |  | mg/l
SW1 | Spring Ditch | 2023-01-31 | 0 | mg/l | 1 | 0 | 0 | 0.012 | Zinc (Total) | 0.012 | Zinc | Total | mg/l |  |  | mg/l
SW1 | Spring Ditch | 2022-11-16 | 0 | ug/l | 0 | 0 | 0 | 5e-06 | Acenaphthene | <0.01 | Acenaphthene | ug/l |  |  |  | ug/l
SW1 | Spring Ditch | 2022-11-16 | 0 | ug/l | 0 | 0 | 0 | 5e-06 | Acenaphthylene | <0.01 | Acenaphthylene | ug/l |  |  |  | ug/l
SW1 | Spring Ditch | 2022-11-16 | 0 | mg/l | 1 | 0 | 0 | 114 | Alkalinity | 114 | Alkalinity | mg/l |  |  |  | mg/l
SW1 | Spring Ditch | 2022-11-16 | 0 | mg/l | 0 | 0 | 0 | 0.005 | Aluminium | <0.01 | Aluminium | mg/l |  |  |  | mg/l
SW1 | Spring Ditch | 2022-11-16 | 0 | mg/l | 1 | 0 | 0 | 0.01 | Aluminium total | 0.01 | Aluminium | total | mg/l |  |  | mg/l
SW1 | Spring Ditch | 2022-11-16 | 0 | mg/l | 1 | 0 | 0 | 0.07 | Ammoniacal Nitrogen | 0.07 | Ammoniacal | Nitrogen | mg/l |  |  | mg/l
SW1 | Spring Ditch | 2022-11-16 | 0 | ug/l | 0 | 0 | 0 | 5e-06 | Anthracene | <0.01 | Anthracene | ug/l |  |  |  | ug/l
SW1 | Spring Ditch | 2022-11-16 | 0 | mg/l | 0 | 0 | 0 | 0.0005 | Antimony | <0.001 | Antimony | mg/l |  |  |  | mg/l
SW1 | Spring Ditch | 2022-11-16 | 0 | mg/l | 0 | 0 | 0 | 0.0005 | Antimony (total) | <0.001 | Antimony | total | mg/l |  |  | mg/l
SW1 | Spring Ditch | 2022-11-16 | 0 | mg/l | 1 | 0 | 0 | 0.003 | Arsenic | 0.003 | Arsenic | mg/l |  |  |  | mg/l
SW1 | Spring Ditch | 2022-11-16 | 0 | mg/l | 1 | 0 | 0 | 0.004 | Arsenic (total) | 0.004 | Arsenic | total | mg/l |  |  | mg/l
SW1 | Spring Ditch | 2022-11-16 | 0 | mg/l | 1 | 0 | 0 | 0.02 | Barium(Total) | 0.02 | Barium | Total | mg/l |  |  | mg/l
SW1 | Spring Ditch | 2022-11-16 | 0 | mg/l | 1 | 0 | 0 | 0.02 | Barium | 0.02 | Barium | mg/l | mg/l |  |  | mg/l
SW1 | Spring Ditch | 2022-11-16 | 0 | ug/l | 0 | 0 | 0 | 0.0005 | Benzene | <1 | Benzene | ug/l |  |  |  | ug/l
SW1 | Spring Ditch | 2022-11-16 | 0 | ug/l | 0 | 0 | 0 | 5e-06 | Benzo-a-anthracene | <0.01 | Benzo-a-anthracene | ug/l |  |  |  | ug/l
SW1 | Spring Ditch | 2022-11-16 | 0 | ug/l | 0 | 0 | 0 | 5e-06 | Benzo-a-pyrene | <0.01 | Benzo-a-pyrene | ug/l |  |  |  | ug/l
SW1 | Spring Ditch | 2022-11-16 | 0 | ug/l | 0 | 0 | 0 | 5e-06 | Benzo-b-fluoranthene | <0.01 | Benzo-b-fluoranthene | ug/l |  |  |  | ug/l
SW1 | Spring Ditch | 2022-11-16 | 0 | ug/l | 0 | 0 | 0 | 5e-06 | Benzo-ghi-perylene | <0.01 | Benzo-ghi-perylene | ug/l |  |  |  | ug/l
SW1 | Spring Ditch | 2022-11-16 | 0 | ug/l | 0 | 0 | 0 | 5e-06 | Benzo-k-fluoranthene | <0.01 | Benzo-k-fluoranthene | ug/l |  |  |  | ug/l
SW1 | Spring Ditch | 2022-11-16 | 0 | mg/l | 0 | 0 | 0 | 1e-05 | Cadmium | <0.00002 | Cadmium | mg/l |  |  |  | mg/l
SW1 | Spring Ditch | 2022-11-16 | 0 | mg/l | 0 | 0 | 0 | 1e-05 | Cadmium (Total) | <0.00002 | Cadmium | Total | mg/l |  |  | mg/l
SW1 | Spring Ditch | 2022-11-16 | 0 | mg/l | 1 | 0 | 0 | 25 | Chloride | 25 | Chloride | mg/l |  |  |  | mg/l
SW1 | Spring Ditch | 2022-11-16 | 0 | mg/l | 0 | 0 | 0 | 0.0005 | Chromium | <0.001 | Chromium | mg/l |  |  |  | mg/l
SW1 | Spring Ditch | 2022-11-16 | 0 | mg/l | 0 | 0 | 0 | 0.0005 | Chromium total | <0.001 | Chromium | total | mg/l |  |  | mg/l
SW1 | Spring Ditch | 2022-11-16 | 0 | ug/l | 0 | 0 | 0 | 5e-06 | Chrysene | <0.01 | Chrysene | ug/l |  |  |  | ug/l
SW1 | Spring Ditch | 2022-11-16 | 0 | mg/l | 0 | 0 | 0 | 0.0005 | Copper | <0.001 | Copper | mg/l |  |  |  | mg/l
SW1 | Spring Ditch | 2022-11-16 | 0 | mg/l | 0 | 0 | 0 | 0.0005 | Copper (total) | <0.001 | Copper | total | mg/l |  |  | mg/l
SW1 | Spring Ditch | 2022-11-16 | 0 | ug/l | 0 | 0 | 0 | 5e-06 | Dibenz-ah-anthracene | <0.01 | Dibenz-ah-anthracene | ug/l |  |  |  | ug/l
SW1 | Spring Ditch | 2022-11-16 | 0 | mg/l | 0 | 0 | 0 | 0.025 | Dimethylphenols | <0.05 | Dimethylphenols | mg/l |  |  |  | mg/l
SW1 | Spring Ditch | 2022-11-16 | 0 |  | 1 | 0 | 0 | 11.4 | Dissolved Oxygen (mg O2/l) | 11.4 | Dissolved | Oxygen | mg | O2/l
SW1 | Spring Ditch | 2022-11-16 | 0 |  | 1 | 0 | 0 | 355 | Electrical conductivity (us/cm) | 355 | Electrical | conductivity | us/cm
SW1 | Spring Ditch | 2022-11-16 | 0 | ug/l | 0 | 0 | 0 | 0.00025 | Ethyl Benzene | <0.5 | Ethyl | Benzene | ug/l |  |  | ug/l
SW1 | Spring Ditch | 2022-11-16 | 0 | ug/l | 0 | 0 | 0 | 5e-06 | Fluoranthene | <0.01 | Fluoranthene | ug/l |  |  |  | ug/l
SW1 | Spring Ditch | 2022-11-16 | 0 | ug/l | 0 | 0 | 0 | 5e-06 | Fluorene | <0.01 | Fluorene | ug/l |  |  |  | ug/l
SW1 | Spring Ditch | 2022-11-16 | 0 | mg/l | 1 | 0 | 0 | 0.1 | Fluoride | 0.1 | Fluoride | mg/l |  |  |  | mg/l
SW1 | Spring Ditch | 2022-11-16 | 0 | mg/l | 0 | 0 | 0 | 0.05 | GRO (total) C5-C10 | <0.100 | GRO | total | C5-C10 | mg/l |  | mg/l
SW1 | Spring Ditch | 2022-11-16 | 0 | ug/l | 0 | 0 | 0 | 5e-06 | Indeno-123-cd-pyrene | <0.01 | Indeno-123-cd-pyrene | ug/l |  |  |  | ug/l
SW1 | Spring Ditch | 2022-11-16 | 0 | mg/l | 1 | 0 | 0 | 0.05 | Iron | 0.05 | Iron | mg/l |  |  |  | mg/l
SW1 | Spring Ditch | 2022-11-16 | 0 | mg/l | 1 | 0 | 0 | 0.06 | Iron (total) | 0.06 | Iron | total | mg/l |  |  | mg/l
SW1 | Spring Ditch | 2022-11-16 | 0 | mg/l | 0 | 0 | 0 | 0.0005 | Lead | <0.001 | Lead | mg/l |  |  |  | mg/l
SW1 | Spring Ditch | 2022-11-16 | 0 | mg/l | 0 | 0 | 0 | 0.0005 | Lead (total) | <0.001 | Lead | total | mg/l |  |  | mg/l
SW1 | Spring Ditch | 2022-11-16 | 0 | ug/l | 0 | 0 | 0 | 0.0005 | M&P Xylene | <1 | M&P | Xylene | ug/l |  |  | ug/l
SW1 | Spring Ditch | 2022-11-16 | 0 | mg/l | 1 | 0 | 0 | 3 | Magnesium | 3 | Magnesium | mg/l |  |  |  | mg/l
SW1 | Spring Ditch | 2022-11-16 | 0 | mg/l | 1 | 0 | 0 | 3 | magnesium (total) | 3 | magnesium | total | mg/l |  |  | mg/l
SW1 | Spring Ditch | 2022-11-16 | 0 | mg/l | 1 | 0 | 0 | 0.019 | Manganese | 0.019 | Manganese | mg/l |  |  |  | mg/l
SW1 | Spring Ditch | 2022-11-16 | 0 | mg/l | 1 | 0 | 0 | 0.028 | Manganese total | 0.028 | Manganese | total | mg/l |  |  | mg/l
SW1 | Spring Ditch | 2022-11-16 | 0 | mg/l | 0 | 0 | 0 | 1.5e-05 | Mercury | <0.00003 | Mercury | mg/l |  |  |  | mg/l
SW1 | Spring Ditch | 2022-11-16 | 0 | mg/l | 0 | 0 | 0 | 1.5e-05 | Mercury Total | <0.00003 | Mercury | total | mg/l |  |  | mg/l
SW1 | Spring Ditch | 2022-11-16 | 0 | mg/l | 0 | 0 | 0 | 0.025 | Methyl Phenols | <0.05 | Methyl | Phenols | mg/l |  |  | mg/l
SW1 | Spring Ditch | 2022-11-16 | 0 | mg/l | 0 | 0 | 0 | 0.0005 | Molybdenum | <0.001 | Molybdenum | mg/l |  |  |  | mg/l
SW1 | Spring Ditch | 2022-11-16 | 0 | mg/l | 0 | 0 | 0 | 0.0005 | Molybdenum (Total) | <0.001 | Molybdenum | Total | mg/l |  |  | mg/l
SW1 | Spring Ditch | 2022-11-16 | 0 | ug/l | 0 | 0 | 0 | 5e-06 | Naphthalene | <0.01 | Naphthalene | ug/l |  |  |  | ug/l
SW1 | Spring Ditch | 2022-11-16 | 0 | mg/l | 1 | 0 | 0 | 0.001 | Nickel | 0.001 | Nickel | mg/l |  |  |  | mg/l
SW1 | Spring Ditch | 2022-11-16 | 0 | mg/l | 1 | 0 | 0 | 0.002 | Nickel Total | 0.002 | Nickel | Total | mg/l |  |  | mg/l
SW1 | Spring Ditch | 2022-11-16 | 0 | mg/l | 0 | 0 | 0 | 0.1 | Nitrate-N | <0.2 | Nitrate-N | mg/l |  |  |  | mg/l
SW1 | Spring Ditch | 2022-11-16 | 0 | mg/l | 0 | 0 | 0 | 0.005 | Nitrite-N | <0.01 | Nitrite-N | mg/l |  |  |  | mg/l
SW1 | Spring Ditch | 2022-11-16 | 0 | mg/l | 0 | 0 | 0 | 0.005 | Orthophosphate | <0.01 | Orthophosphate | mg/l |  |  |  | mg/l
SW1 | Spring Ditch | 2022-11-16 | 0 | ug/l | 0 | 0 | 0 | 0.0005 | O-Xylene | <1 | O-Xylene | ug/l |  |  |  | ug/l
SW1 | Spring Ditch | 2022-11-16 | 0 |  | 1 | 0 | 0 | 7.8 | pH (liquid) (pH units) | 7.8 | pH | liquid | pH | units
SW1 | Spring Ditch | 2022-11-16 | 0 | ug/l | 0 | 0 | 0 | 5e-06 | Phenanthrene | <0.01 | Phenanthrene | ug/l |  |  |  | ug/l
SW1 | Spring Ditch | 2022-11-16 | 0 | mg/l | 0 | 0 | 0 | 0.025 | Phenols | <0.05 | Phenols | mg/l |  |  |  | mg/l
SW1 | Spring Ditch | 2022-11-16 | 0 | mg/l | 0 | 0 | 0 | 0.1 | Phenols total | <0.20 | Phenols | total | mg/l |  |  | mg/l
SW1 | Spring Ditch | 2022-11-16 | 0 | ug/l | 0 | 0 | 0 | 5e-06 | Pyrene | <0.01 | Pyrene | ug/l |  |  |  | ug/l
SW1 | Spring Ditch | 2022-11-16 | 0 | mg/l | 0 | 0 | 0 | 0.0005 | Selenium | <0.001 | Selenium | mg/l |  |  |  | mg/l
SW1 | Spring Ditch | 2022-11-16 | 0 | mg/l | 0 | 0 | 0 | 0.0005 | Selenium total | <0.001 | Selenium | total | mg/l |  |  | mg/l
SW1 | Spring Ditch | 2022-11-16 | 0 | mg/l | 1 | 0 | 0 | 13 | Sodium | 13 | Sodium | mg/l |  |  |  | mg/l
SW1 | Spring Ditch | 2022-11-16 | 0 | mg/l | 1 | 0 | 0 | 13 | Sodium (total) | 13 | Sodium | total | mg/l |  |  | mg/l
SW1 | Spring Ditch | 2022-11-16 | 0 | mg/l | 1 | 0 | 0 | 19 | Sulphate | 19 | Sulphate | mg/l |  |  |  | mg/l
SW1 | Spring Ditch | 2022-11-16 | 0 | ug/l | 0 | 0 | 0 | 0.0005 | Toluene | <1 | Toluene | ug/l |  |  |  | ug/l
SW1 | Spring Ditch | 2022-11-16 | 0 | mg/l | 0 | 0 | 0 | 0.005 | Total TPH >C8-C40 (Aliphatic) | <0.01 | Total | TPH | >C8-C40 | Aliphatic | mg/l | mg/l
SW1 | Spring Ditch | 2022-11-16 | 0 | mg/l | 1 | 0 | 0 | 0.03 | Total TPH >C8-C40 (Aromatic) | 0.03 | Total | TPH | >C8-C40 | Aromatic | mg/l | mg/l
SW1 | Spring Ditch | 2022-11-16 | 0 | mg/l | 1 | 0 | 0 | 0.02 | TPH (C10-C40) | 0.02 | TPH | C10-C40 | mg/l |  |  | mg/l
SW1 | Spring Ditch | 2022-11-16 | 0 | mg/l | 0 | 0 | 0 | 0.005 | TPH Ali Band >C10-C12 | <0.01 | TPH | Ali | Band | >C10-C12 | mg/l | mg/l
SW1 | Spring Ditch | 2022-11-16 | 0 | mg/l | 0 | 0 | 0 | 0.005 | TPH Ali Band >C12-C16 | <0.01 | TPH | Ali | Band | >C12-C16 | mg/l | mg/l
SW1 | Spring Ditch | 2022-11-16 | 0 | mg/l | 0 | 0 | 0 | 0.005 | TPH Ali Band >C16-C21 | <0.01 | TPH | Ali | Band | >C16-C21 | mg/l | mg/l
SW1 | Spring Ditch | 2022-11-16 | 0 | mg/l | 0 | 0 | 0 | 0.005 | TPH Ali Band >C21-C35 | <0.01 | TPH | Ali | Band | >C21-C35 | mg/l | mg/l
SW1 | Spring Ditch | 2022-11-16 | 0 | mg/l | 0 | 0 | 0 | 0.05 | TPH Ali Band >C5-C6 | <0.100 | TPH | Ali | Band | >C5-C6 | mg/l | mg/l
SW1 | Spring Ditch | 2022-11-16 | 0 | mg/l | 0 | 0 | 0 | 0.05 | TPH Ali Band >C6-C7 | <0.100 | TPH | Ali | Band | >C6-C7 | mg/l | mg/l
SW1 | Spring Ditch | 2022-11-16 | 0 | mg/l | 0 | 0 | 0 | 0.05 | TPH Ali Band >C7-C8 | <0.100 | TPH | Ali | Band | >C7-C8 | mg/l | mg/l
SW1 | Spring Ditch | 2022-11-16 | 0 | mg/l | 0 | 0 | 0 | 0.05 | TPH Ali Band >C8-C10 | <0.100 | TPH | Ali | Band | >C8-C10 | mg/l | mg/l
SW1 | Spring Ditch | 2022-11-16 | 0 | mg/l | 0 | 0 | 0 | 0.005 | TPH Aro Band >C10-C12 | <0.01 | TPH | Aro | Band | >C10-C12 | mg/l | mg/l
SW1 | Spring Ditch | 2022-11-16 | 0 | mg/l | 0 | 0 | 0 | 0.005 | TPH Aro Band >C12-C16 | <0.01 | TPH | Aro | Band | >C12-C16 | mg/l | mg/l
SW1 | Spring Ditch | 2022-11-16 | 0 | mg/l | 0 | 0 | 0 | 0.005 | TPH Aro Band >C16-C21 | <0.01 | TPH | Aro | Band | >C16-C21 | mg/l | mg/l
SW1 | Spring Ditch | 2022-11-16 | 0 | mg/l | 1 | 0 | 0 | 0.02 | TPH Aro Band >C21-C35 | 0.02 | TPH | Aro | Band | >C21-C35 | mg/l | mg/l
SW1 | Spring Ditch | 2022-11-16 | 0 | mg/l | 0 | 0 | 0 | 0.0025 | TPH Aro Band >C5-C7 | <0.005 | TPH | Aro | Band | >C5-C7 | mg/l | mg/l
SW1 | Spring Ditch | 2022-11-16 | 0 | mg/l | 0 | 0 | 0 | 0.0025 | TPH Aro Band >C7-C8 | <0.005 | TPH | Aro | Band | >C7-C8 | mg/l | mg/l
SW1 | Spring Ditch | 2022-11-16 | 0 | mg/l | 0 | 0 | 0 | 0.01 | TPH Aro Band >C8-C10 | <0.020 | TPH | Aro | Band | >C8-C10 | mg/l | mg/l
SW1 | Spring Ditch | 2022-11-16 | 0 | mg/l | 0 | 0 | 0 | 0.025 | Trimethylphenols | <0.05 | Trimethylphenols | mg/l |  |  |  | mg/l
SW1 | Spring Ditch | 2022-11-16 | 0 | mg/l | 1 | 1 | 0 | 0.029 | Zinc | 0.029 | Zinc | mg/l |  |  |  | mg/l
SW1 | Spring Ditch | 2022-11-16 | 0 | mg/l | 1 | 0 | 0 | 0.022 | Zinc (Total) | 0.022 | Zinc | Total | mg/l |  |  | mg/l
SW1 | Spring Ditch | 2022-10-19 | 0 | ug/l | 0 | 0 | 0 | 5e-06 | Acenaphthene | <0.01 | Acenaphthene | ug/l |  |  |  | ug/l
SW1 | Spring Ditch | 2022-10-19 | 0 | ug/l | 0 | 0 | 0 | 5e-06 | Acenaphthylene | <0.01 | Acenaphthylene | ug/l |  |  |  | ug/l
SW1 | Spring Ditch | 2022-10-19 | 0 | mg/l | 1 | 0 | 0 | 221 | Alkalinity | 221 | Alkalinity | mg/l |  |  |  | mg/l
SW1 | Spring Ditch | 2022-10-19 | 0 | mg/l | 0 | 0 | 0 | 0.005 | Aluminium | <0.01 | Aluminium | mg/l |  |  |  | mg/l
SW1 | Spring Ditch | 2022-10-19 | 0 | mg/l | 0 | 0 | 0 | 0.005 | Aluminium total | <0.01 | Aluminium | total | mg/l |  |  | mg/l
SW1 | Spring Ditch | 2022-10-19 | 0 | mg/l | 1 | 0 | 0 | 0.12 | Ammoniacal Nitrogen | 0.12 | Ammoniacal | Nitrogen | mg/l |  |  | mg/l
SW1 | Spring Ditch | 2022-10-19 | 0 | ug/l | 0 | 0 | 0 | 5e-06 | Anthracene | <0.01 | Anthracene | ug/l |  |  |  | ug/l
SW1 | Spring Ditch | 2022-10-19 | 0 | mg/l | 0 | 0 | 0 | 0.0005 | Antimony | <0.001 | Antimony | mg/l |  |  |  | mg/l
SW1 | Spring Ditch | 2022-10-19 | 0 | mg/l | 0 | 0 | 0 | 0.0005 | Antimony (total) | <0.001 | Antimony | total | mg/l |  |  | mg/l
SW1 | Spring Ditch | 2022-10-19 | 0 | mg/l | 1 | 0 | 0 | 0.003 | Arsenic | 0.003 | Arsenic | mg/l |  |  |  | mg/l
SW1 | Spring Ditch | 2022-10-19 | 0 | mg/l | 1 | 0 | 0 | 0.003 | Arsenic (total) | 0.003 | Arsenic | total | mg/l |  |  | mg/l
SW1 | Spring Ditch | 2022-10-19 | 0 | mg/l | 1 | 0 | 0 | 0.02 | Barium(Total) | 0.02 | Barium | Total | mg/l |  |  | mg/l
SW1 | Spring Ditch | 2022-10-19 | 0 | mg/l | 1 | 0 | 0 | 0.02 | Barium | 0.02 | Barium | mg/l | mg/l |  |  | mg/l
SW1 | Spring Ditch | 2022-10-19 | 0 | ug/l | 0 | 0 | 0 | 0.0005 | Benzene | <1 | Benzene | ug/l |  |  |  | ug/l
SW1 | Spring Ditch | 2022-10-19 | 0 | ug/l | 0 | 0 | 0 | 5e-06 | Benzo-a-anthracene | <0.01 | Benzo-a-anthracene | ug/l |  |  |  | ug/l
SW1 | Spring Ditch | 2022-10-19 | 0 | ug/l | 0 | 0 | 0 | 5e-06 | Benzo-a-pyrene | <0.01 | Benzo-a-pyrene | ug/l |  |  |  | ug/l
SW1 | Spring Ditch | 2022-10-19 | 0 | ug/l | 0 | 0 | 0 | 5e-06 | Benzo-b-fluoranthene | <0.01 | Benzo-b-fluoranthene | ug/l |  |  |  | ug/l
SW1 | Spring Ditch | 2022-10-19 | 0 | ug/l | 0 | 0 | 0 | 5e-06 | Benzo-ghi-perylene | <0.01 | Benzo-ghi-perylene | ug/l |  |  |  | ug/l
SW1 | Spring Ditch | 2022-10-19 | 0 | ug/l | 0 | 0 | 0 | 5e-06 | Benzo-k-fluoranthene | <0.01 | Benzo-k-fluoranthene | ug/l |  |  |  | ug/l
SW1 | Spring Ditch | 2022-10-19 | 0 | mg/l | 0 | 0 | 0 | 1e-05 | Cadmium | <0.00002 | Cadmium | mg/l |  |  |  | mg/l
SW1 | Spring Ditch | 2022-10-19 | 0 | mg/l | 0 | 0 | 0 | 1e-05 | Cadmium (Total) | <0.00002 | Cadmium | Total | mg/l |  |  | mg/l
SW1 | Spring Ditch | 2022-10-19 | 0 | mg/l | 1 | 0 | 0 | 27 | Chloride | 27 | Chloride | mg/l |  |  |  | mg/l
SW1 | Spring Ditch | 2022-10-19 | 0 | mg/l | 0 | 0 | 0 | 0.0005 | Chromium | <0.001 | Chromium | mg/l |  |  |  | mg/l
SW1 | Spring Ditch | 2022-10-19 | 0 | mg/l | 0 | 0 | 0 | 0.0005 | Chromium total | <0.001 | Chromium | total | mg/l |  |  | mg/l
SW1 | Spring Ditch | 2022-10-19 | 0 | ug/l | 0 | 0 | 0 | 5e-06 | Chrysene | <0.01 | Chrysene | ug/l |  |  |  | ug/l
SW1 | Spring Ditch | 2022-10-19 | 0 | mg/l | 0 | 0 | 0 | 0.0005 | Copper | <0.001 | Copper | mg/l |  |  |  | mg/l
SW1 | Spring Ditch | 2022-10-19 | 0 | mg/l | 0 | 0 | 0 | 0.0005 | Copper (total) | <0.001 | Copper | total | mg/l |  |  | mg/l
SW1 | Spring Ditch | 2022-10-19 | 0 | ug/l | 0 | 0 | 0 | 5e-06 | Dibenz-ah-anthracene | <0.01 | Dibenz-ah-anthracene | ug/l |  |  |  | ug/l
SW1 | Spring Ditch | 2022-10-19 | 0 | mg/l | 0 | 0 | 0 | 0.025 | Dimethylphenols | <0.05 | Dimethylphenols | mg/l |  |  |  | mg/l
SW1 | Spring Ditch | 2022-10-19 | 0 |  | 1 | 0 | 0 | 10.8 | Dissolved Oxygen (mg O2/l) | 10.8 | Dissolved | Oxygen | mg | O2/l
SW1 | Spring Ditch | 2022-10-19 | 0 |  | 1 | 0 | 0 | 551 | Electrical conductivity (us/cm) | 551 | Electrical | conductivity | us/cm
SW1 | Spring Ditch | 2022-10-19 | 0 | ug/l | 0 | 0 | 0 | 0.00025 | Ethyl Benzene | <0.5 | Ethyl | Benzene | ug/l |  |  | ug/l
SW1 | Spring Ditch | 2022-10-19 | 0 | ug/l | 0 | 0 | 0 | 5e-06 | Fluoranthene | <0.01 | Fluoranthene | ug/l |  |  |  | ug/l
SW1 | Spring Ditch | 2022-10-19 | 0 | ug/l | 0 | 0 | 0 | 5e-06 | Fluorene | <0.01 | Fluorene | ug/l |  |  |  | ug/l
SW1 | Spring Ditch | 2022-10-19 | 0 | mg/l | 1 | 0 | 0 | 0.2 | Fluoride | 0.2 | Fluoride | mg/l |  |  |  | mg/l
SW1 | Spring Ditch | 2022-10-19 | 0 | mg/l | 0 | 0 | 0 | 0.05 | GRO (total) C5-C10 | <0.100 | GRO | total | C5-C10 | mg/l |  | mg/l
SW1 | Spring Ditch | 2022-10-19 | 0 | ug/l | 0 | 0 | 0 | 5e-06 | Indeno-123-cd-pyrene | <0.01 | Indeno-123-cd-pyrene | ug/l |  |  |  | ug/l
SW1 | Spring Ditch | 2022-10-19 | 0 | mg/l | 1 | 0 | 0 | 0.02 | Iron | 0.02 | Iron | mg/l |  |  |  | mg/l
SW1 | Spring Ditch | 2022-10-19 | 0 | mg/l | 1 | 0 | 0 | 0.4 | Iron (total) | 0.4 | Iron | total | mg/l |  |  | mg/l
SW1 | Spring Ditch | 2022-10-19 | 0 | mg/l | 0 | 0 | 0 | 0.0005 | Lead | <0.001 | Lead | mg/l |  |  |  | mg/l
SW1 | Spring Ditch | 2022-10-19 | 0 | mg/l | 0 | 0 | 0 | 0.0005 | Lead (total) | <0.001 | Lead | total | mg/l |  |  | mg/l
SW1 | Spring Ditch | 2022-10-19 | 0 | ug/l | 0 | 0 | 0 | 0.0005 | M&P Xylene | <1 | M&P | Xylene | ug/l |  |  | ug/l
SW1 | Spring Ditch | 2022-10-19 | 0 | mg/l | 1 | 0 | 0 | 4 | Magnesium | 4 | Magnesium | mg/l |  |  |  | mg/l
SW1 | Spring Ditch | 2022-10-19 | 0 | mg/l | 1 | 0 | 0 | 4 | magnesium (total) | 4 | magnesium | total | mg/l |  |  | mg/l
SW1 | Spring Ditch | 2022-10-19 | 0 | mg/l | 1 | 0 | 0 | 0.158 | Manganese | 0.158 | Manganese | mg/l |  |  |  | mg/l
SW1 | Spring Ditch | 2022-10-19 | 0 | mg/l | 1 | 0 | 0 | 0.013 | Manganese total | 0.013 | Manganese | total | mg/l |  |  | mg/l
SW1 | Spring Ditch | 2022-10-19 | 0 | mg/l | 0 | 0 | 0 | 1.5e-05 | Mercury | <0.00003 | Mercury | mg/l |  |  |  | mg/l
SW1 | Spring Ditch | 2022-10-19 | 0 | mg/l | 0 | 0 | 0 | 1.5e-05 | Mercury Total | <0.00003 | Mercury | total | mg/l |  |  | mg/l
SW1 | Spring Ditch | 2022-10-19 | 0 | mg/l | 0 | 0 | 0 | 0.025 | Methyl Phenols | <0.05 | Methyl | Phenols | mg/l |  |  | mg/l
SW1 | Spring Ditch | 2022-10-19 | 0 | mg/l | 0 | 0 | 0 | 0.0005 | Molybdenum | <0.001 | Molybdenum | mg/l |  |  |  | mg/l
SW1 | Spring Ditch | 2022-10-19 | 0 | mg/l | 0 | 0 | 0 | 0.0005 | Molybdenum (Total) | <0.001 | Molybdenum | Total | mg/l |  |  | mg/l
SW1 | Spring Ditch | 2022-10-19 | 0 | ug/l | 0 | 0 | 0 | 5e-06 | Naphthalene | <0.01 | Naphthalene | ug/l |  |  |  | ug/l
SW1 | Spring Ditch | 2022-10-19 | 0 | mg/l | 1 | 0 | 0 | 0.004 | Nickel | 0.004 | Nickel | mg/l |  |  |  | mg/l
SW1 | Spring Ditch | 2022-10-19 | 0 | mg/l | 1 | 0 | 0 | 0.003 | Nickel Total | 0.003 | Nickel | Total | mg/l |  |  | mg/l
SW1 | Spring Ditch | 2022-10-19 | 0 | mg/l | 0 | 0 | 0 | 0.1 | Nitrate-N | <0.2 | Nitrate-N | mg/l |  |  |  | mg/l
SW1 | Spring Ditch | 2022-10-19 | 0 | mg/l | 0 | 0 | 0 | 0.005 | Nitrite-N | <0.01 | Nitrite-N | mg/l |  |  |  | mg/l
SW1 | Spring Ditch | 2022-10-19 | 0 | mg/l | 0 | 0 | 0 | 0.005 | Orthophosphate | <0.01 | Orthophosphate | mg/l |  |  |  | mg/l
SW1 | Spring Ditch | 2022-10-19 | 0 | ug/l | 0 | 0 | 0 | 0.0005 | O-Xylene | <1 | O-Xylene | ug/l |  |  |  | ug/l
SW1 | Spring Ditch | 2022-10-19 | 0 |  | 1 | 0 | 0 | 7.6 | pH (liquid) (pH units) | 7.6 | pH | liquid | pH | units
SW1 | Spring Ditch | 2022-10-19 | 0 | ug/l | 0 | 0 | 0 | 5e-06 | Phenanthrene | <0.01 | Phenanthrene | ug/l |  |  |  | ug/l
SW1 | Spring Ditch | 2022-10-19 | 0 | mg/l | 0 | 0 | 0 | 0.025 | Phenols | <0.05 | Phenols | mg/l |  |  |  | mg/l
SW1 | Spring Ditch | 2022-10-19 | 0 | mg/l | 0 | 0 | 0 | 0.1 | Phenols total | <0.20 | Phenols | total | mg/l |  |  | mg/l
SW1 | Spring Ditch | 2022-10-19 | 0 | ug/l | 0 | 0 | 0 | 5e-06 | Pyrene | <0.01 | Pyrene | ug/l |  |  |  | ug/l
SW1 | Spring Ditch | 2022-10-19 | 0 | mg/l | 0 | 0 | 0 | 0.0005 | Selenium | <0.001 | Selenium | mg/l |  |  |  | mg/l
SW1 | Spring Ditch | 2022-10-19 | 0 | mg/l | 0 | 0 | 0 | 0.0005 | Selenium total | <0.001 | Selenium | total | mg/l |  |  | mg/l
SW1 | Spring Ditch | 2022-10-19 | 0 | mg/l | 1 | 0 | 0 | 15 | Sodium | 15 | Sodium | mg/l |  |  |  | mg/l
SW1 | Spring Ditch | 2022-10-19 | 0 | mg/l | 1 | 0 | 0 | 14 | Sodium (total) | 14 | Sodium | total | mg/l |  |  | mg/l
SW1 | Spring Ditch | 2022-10-19 | 0 | mg/l | 1 | 0 | 0 | 22 | Sulphate | 22 | Sulphate | mg/l |  |  |  | mg/l
SW1 | Spring Ditch | 2022-10-19 | 0 | ug/l | 0 | 0 | 0 | 0.0005 | Toluene | <1 | Toluene | ug/l |  |  |  | ug/l
SW1 | Spring Ditch | 2022-10-19 | 0 | mg/l | 1 | 0 | 0 | 0.03 | Total TPH >C8-C40 (Aliphatic) | 0.03 | Total | TPH | >C8-C40 | Aliphatic | mg/l | mg/l
SW1 | Spring Ditch | 2022-10-19 | 0 | mg/l | 0 | 0 | 0 | 0.005 | Total TPH >C8-C40 (Aromatic) | <0.01 | Total | TPH | >C8-C40 | Aromatic | mg/l | mg/l
SW1 | Spring Ditch | 2022-10-19 | 0 | mg/l | 0 | 0 | 0 | 0.005 | TPH (C10-C40) | <0.01 | TPH | C10-C40 | mg/l |  |  | mg/l
SW1 | Spring Ditch | 2022-10-19 | 0 | mg/l | 0 | 0 | 0 | 0.005 | TPH Ali Band >C10-C12 | <0.01 | TPH | Ali | Band | >C10-C12 | mg/l | mg/l
SW1 | Spring Ditch | 2022-10-19 | 0 | mg/l | 0 | 0 | 0 | 0.005 | TPH Ali Band >C12-C16 | <0.01 | TPH | Ali | Band | >C12-C16 | mg/l | mg/l
SW1 | Spring Ditch | 2022-10-19 | 0 | mg/l | 0 | 0 | 0 | 0.005 | TPH Ali Band >C16-C21 | <0.01 | TPH | Ali | Band | >C16-C21 | mg/l | mg/l
SW1 | Spring Ditch | 2022-10-19 | 0 | mg/l | 0 | 0 | 0 | 0.005 | TPH Ali Band >C21-C35 | <0.01 | TPH | Ali | Band | >C21-C35 | mg/l | mg/l
SW1 | Spring Ditch | 2022-10-19 | 0 | mg/l | 0 | 0 | 0 | 0.05 | TPH Ali Band >C5-C6 | <0.100 | TPH | Ali | Band | >C5-C6 | mg/l | mg/l
SW1 | Spring Ditch | 2022-10-19 | 0 | mg/l | 0 | 0 | 0 | 0.05 | TPH Ali Band >C6-C7 | <0.100 | TPH | Ali | Band | >C6-C7 | mg/l | mg/l
SW1 | Spring Ditch | 2022-10-19 | 0 | mg/l | 0 | 0 | 0 | 0.05 | TPH Ali Band >C7-C8 | <0.100 | TPH | Ali | Band | >C7-C8 | mg/l | mg/l
SW1 | Spring Ditch | 2022-10-19 | 0 | mg/l | 0 | 0 | 0 | 0.05 | TPH Ali Band >C8-C10 | <0.100 | TPH | Ali | Band | >C8-C10 | mg/l | mg/l
SW1 | Spring Ditch | 2022-10-19 | 0 | mg/l | 0 | 0 | 0 | 0.005 | TPH Aro Band >C10-C12 | <0.01 | TPH | Aro | Band | >C10-C12 | mg/l | mg/l
SW1 | Spring Ditch | 2022-10-19 | 0 | mg/l | 0 | 0 | 0 | 0.005 | TPH Aro Band >C12-C16 | <0.01 | TPH | Aro | Band | >C12-C16 | mg/l | mg/l
SW1 | Spring Ditch | 2022-10-19 | 0 | mg/l | 0 | 0 | 0 | 0.005 | TPH Aro Band >C16-C21 | <0.01 | TPH | Aro | Band | >C16-C21 | mg/l | mg/l
SW1 | Spring Ditch | 2022-10-19 | 0 | mg/l | 0 | 0 | 0 | 0.005 | TPH Aro Band >C21-C35 | <0.01 | TPH | Aro | Band | >C21-C35 | mg/l | mg/l
SW1 | Spring Ditch | 2022-10-19 | 0 | mg/l | 0 | 0 | 0 | 0.0025 | TPH Aro Band >C5-C7 | <0.005 | TPH | Aro | Band | >C5-C7 | mg/l | mg/l
SW1 | Spring Ditch | 2022-10-19 | 0 | mg/l | 0 | 0 | 0 | 0.0025 | TPH Aro Band >C7-C8 | <0.005 | TPH | Aro | Band | >C7-C8 | mg/l | mg/l
SW1 | Spring Ditch | 2022-10-19 | 0 | mg/l | 0 | 0 | 0 | 0.01 | TPH Aro Band >C8-C10 | <0.020 | TPH | Aro | Band | >C8-C10 | mg/l | mg/l
SW1 | Spring Ditch | 2022-10-19 | 0 | mg/l | 0 | 0 | 0 | 0.025 | Trimethylphenols | <0.05 | Trimethylphenols | mg/l |  |  |  | mg/l
SW1 | Spring Ditch | 2022-10-19 | 0 | mg/l | 1 | 1 | 0 | 0.012 | Zinc | 0.012 | Zinc | mg/l |  |  |  | mg/l
SW1 | Spring Ditch | 2022-10-19 | 0 | mg/l | 1 | 0 | 0 | 0.006 | Zinc (Total) | 0.006 | Zinc | Total | mg/l |  |  | mg/l
SW1 | Spring Ditch | 2022-09-22 | 0 | ug/l | 0 | 0 | 0 | 5e-06 | Acenaphthene | <0.01 | Acenaphthene | ug/l |  |  |  | ug/l
SW1 | Spring Ditch | 2022-09-22 | 0 | ug/l | 0 | 0 | 0 | 5e-06 | Acenaphthylene | <0.01 | Acenaphthylene | ug/l |  |  |  | ug/l
SW1 | Spring Ditch | 2022-09-22 | 0 | mg/l | 1 | 0 | 0 | 210 | Alkalinity | 210 | Alkalinity | mg/l |  |  |  | mg/l
SW1 | Spring Ditch | 2022-09-22 | 0 | mg/l | 0 | 0 | 0 | 0.005 | Aluminium | <0.01 | Aluminium | mg/l |  |  |  | mg/l
SW1 | Spring Ditch | 2022-09-22 | 0 | mg/l | 1 | 0 | 0 | 0.01 | Aluminium total | 0.01 | Aluminium | total | mg/l |  |  | mg/l
SW1 | Spring Ditch | 2022-09-22 | 0 | mg/l | 1 | 0 | 0 | 0.13 | Ammoniacal Nitrogen | 0.13 | Ammoniacal | Nitrogen | mg/l |  |  | mg/l
SW1 | Spring Ditch | 2022-09-22 | 0 | ug/l | 0 | 0 | 0 | 5e-06 | Anthracene | <0.01 | Anthracene | ug/l |  |  |  | ug/l
SW1 | Spring Ditch | 2022-09-22 | 0 | mg/l | 0 | 0 | 0 | 0.0005 | Antimony | <0.001 | Antimony | mg/l |  |  |  | mg/l
SW1 | Spring Ditch | 2022-09-22 | 0 | mg/l | 0 | 0 | 0 | 0.0005 | Antimony (total) | <0.001 | Antimony | total | mg/l |  |  | mg/l
SW1 | Spring Ditch | 2022-09-22 | 0 | mg/l | 1 | 0 | 0 | 0.003 | Arsenic | 0.003 | Arsenic | mg/l |  |  |  | mg/l
SW1 | Spring Ditch | 2022-09-22 | 0 | mg/l | 1 | 0 | 0 | 0.007 | Arsenic (total) | 0.007 | Arsenic | total | mg/l |  |  | mg/l
SW1 | Spring Ditch | 2022-09-22 | 0 | mg/l | 1 | 0 | 0 | 0.03 | Barium(Total) | 0.03 | Barium | Total | mg/l |  |  | mg/l
SW1 | Spring Ditch | 2022-09-22 | 0 | mg/l | 1 | 0 | 0 | 0.02 | Barium | 0.02 | Barium | mg/l | mg/l |  |  | mg/l
SW1 | Spring Ditch | 2022-09-22 | 0 | ug/l | 0 | 0 | 0 | 0.0005 | Benzene | <1 | Benzene | ug/l |  |  |  | ug/l
SW1 | Spring Ditch | 2022-09-22 | 0 | ug/l | 0 | 0 | 0 | 5e-06 | Benzo-a-anthracene | <0.01 | Benzo-a-anthracene | ug/l |  |  |  | ug/l
SW1 | Spring Ditch | 2022-09-22 | 0 | ug/l | 0 | 0 | 0 | 5e-06 | Benzo-a-pyrene | <0.01 | Benzo-a-pyrene | ug/l |  |  |  | ug/l
SW1 | Spring Ditch | 2022-09-22 | 0 | ug/l | 0 | 0 | 0 | 5e-06 | Benzo-b-fluoranthene | <0.01 | Benzo-b-fluoranthene | ug/l |  |  |  | ug/l
SW1 | Spring Ditch | 2022-09-22 | 0 | ug/l | 0 | 0 | 0 | 5e-06 | Benzo-ghi-perylene | <0.01 | Benzo-ghi-perylene | ug/l |  |  |  | ug/l
SW1 | Spring Ditch | 2022-09-22 | 0 | ug/l | 0 | 0 | 0 | 5e-06 | Benzo-k-fluoranthene | <0.01 | Benzo-k-fluoranthene | ug/l |  |  |  | ug/l
SW1 | Spring Ditch | 2022-09-22 | 0 | mg/l | 0 | 0 | 0 | 1e-05 | Cadmium | <0.00002 | Cadmium | mg/l |  |  |  | mg/l
SW1 | Spring Ditch | 2022-09-22 | 0 | mg/l | 1 | 0 | 0 | 4e-05 | Cadmium (Total) | 4e-05 | Cadmium | Total | mg/l |  |  | mg/l
SW1 | Spring Ditch | 2022-09-22 | 0 | mg/l | 1 | 0 | 0 | 28 | Chloride | 28 | Chloride | mg/l |  |  |  | mg/l
SW1 | Spring Ditch | 2022-09-22 | 0 | mg/l | 0 | 0 | 0 | 0.0005 | Chromium | <0.001 | Chromium | mg/l |  |  |  | mg/l
SW1 | Spring Ditch | 2022-09-22 | 0 | mg/l | 0 | 0 | 0 | 0.0005 | Chromium total | <0.001 | Chromium | total | mg/l |  |  | mg/l
SW1 | Spring Ditch | 2022-09-22 | 0 | ug/l | 0 | 0 | 0 | 5e-06 | Chrysene | <0.01 | Chrysene | ug/l |  |  |  | ug/l
SW1 | Spring Ditch | 2022-09-22 | 0 | mg/l | 0 | 0 | 0 | 0.0005 | Copper | <0.001 | Copper | mg/l |  |  |  | mg/l
SW1 | Spring Ditch | 2022-09-22 | 0 | mg/l | 0 | 0 | 0 | 0.0005 | Copper (total) | <0.001 | Copper | total | mg/l |  |  | mg/l
SW1 | Spring Ditch | 2022-09-22 | 0 | ug/l | 0 | 0 | 0 | 5e-06 | Dibenz-ah-anthracene | <0.01 | Dibenz-ah-anthracene | ug/l |  |  |  | ug/l
SW1 | Spring Ditch | 2022-09-22 | 0 | mg/l | 0 | 0 | 0 | 0.025 | Dimethylphenols | <0.05 | Dimethylphenols | mg/l |  |  |  | mg/l
SW1 | Spring Ditch | 2022-09-22 | 0 |  | 1 | 0 | 0 | 8.1 | Dissolved Oxygen (mg O2/l) | 8.1 | Dissolved | Oxygen | mg | O2/l
SW1 | Spring Ditch | 2022-09-22 | 0 |  | 1 | 0 | 0 | 558 | Electrical conductivity (us/cm) | 558 | Electrical | conductivity | us/cm
SW1 | Spring Ditch | 2022-09-22 | 0 | ug/l | 0 | 0 | 0 | 0.00025 | Ethyl Benzene | <0.5 | Ethyl | Benzene | ug/l |  |  | ug/l
SW1 | Spring Ditch | 2022-09-22 | 0 | ug/l | 0 | 0 | 0 | 5e-06 | Fluoranthene | <0.01 | Fluoranthene | ug/l |  |  |  | ug/l
SW1 | Spring Ditch | 2022-09-22 | 0 | ug/l | 0 | 0 | 0 | 5e-06 | Fluorene | <0.01 | Fluorene | ug/l |  |  |  | ug/l
SW1 | Spring Ditch | 2022-09-22 | 0 | mg/l | 1 | 0 | 0 | 0.2 | Fluoride | 0.2 | Fluoride | mg/l |  |  |  | mg/l
SW1 | Spring Ditch | 2022-09-22 | 0 | mg/l | 0 | 0 | 0 | 0.05 | GRO (total) C5-C10 | <0.100 | GRO | total | C5-C10 | mg/l |  | mg/l
SW1 | Spring Ditch | 2022-09-22 | 0 | ug/l | 0 | 0 | 0 | 5e-06 | Indeno-123-cd-pyrene | <0.01 | Indeno-123-cd-pyrene | ug/l |  |  |  | ug/l
SW1 | Spring Ditch | 2022-09-22 | 0 | mg/l | 1 | 0 | 0 | 0.01 | Iron | 0.01 | Iron | mg/l |  |  |  | mg/l
SW1 | Spring Ditch | 2022-09-22 | 0 | mg/l | 1 | 0 | 0 | 3.01 | Iron (total) | 3.01 | Iron | total | mg/l |  |  | mg/l
SW1 | Spring Ditch | 2022-09-22 | 0 | mg/l | 0 | 0 | 0 | 0.0005 | Lead | <0.001 | Lead | mg/l |  |  |  | mg/l
SW1 | Spring Ditch | 2022-09-22 | 0 | mg/l | 0 | 0 | 0 | 0.0005 | Lead (total) | <0.001 | Lead | total | mg/l |  |  | mg/l
SW1 | Spring Ditch | 2022-09-22 | 0 | ug/l | 0 | 0 | 0 | 0.0005 | M&P Xylene | <1 | M&P | Xylene | ug/l |  |  | ug/l
SW1 | Spring Ditch | 2022-09-22 | 0 | mg/l | 1 | 0 | 0 | 3 | Magnesium | 3 | Magnesium | mg/l |  |  |  | mg/l
SW1 | Spring Ditch | 2022-09-22 | 0 | mg/l | 1 | 0 | 0 | 4 | magnesium (total) | 4 | magnesium | total | mg/l |  |  | mg/l
SW1 | Spring Ditch | 2022-09-22 | 0 | mg/l | 1 | 0 | 0 | 0.081 | Manganese | 0.081 | Manganese | mg/l |  |  |  | mg/l
SW1 | Spring Ditch | 2022-09-22 | 0 | mg/l | 1 | 0 | 0 | 0.109 | Manganese total | 0.109 | Manganese | total | mg/l |  |  | mg/l
SW1 | Spring Ditch | 2022-09-22 | 0 | mg/l | 0 | 0 | 0 | 1.5e-05 | Mercury | <0.00003 | Mercury | mg/l |  |  |  | mg/l
SW1 | Spring Ditch | 2022-09-22 | 0 | mg/l | 0 | 0 | 0 | 1.5e-05 | Mercury Total | <0.00003 | Mercury | total | mg/l |  |  | mg/l
SW1 | Spring Ditch | 2022-09-22 | 0 | mg/l | 0 | 0 | 0 | 0.025 | Methyl Phenols | <0.05 | Methyl | Phenols | mg/l |  |  | mg/l
SW1 | Spring Ditch | 2022-09-22 | 0 | mg/l | 0 | 0 | 0 | 0.0005 | Molybdenum | <0.001 | Molybdenum | mg/l |  |  |  | mg/l
SW1 | Spring Ditch | 2022-09-22 | 0 | mg/l | 0 | 0 | 0 | 0.0005 | Molybdenum (Total) | <0.001 | Molybdenum | Total | mg/l |  |  | mg/l
SW1 | Spring Ditch | 2022-09-22 | 0 | ug/l | 0 | 0 | 0 | 5e-06 | Naphthalene | <0.01 | Naphthalene | ug/l |  |  |  | ug/l
SW1 | Spring Ditch | 2022-09-22 | 0 | mg/l | 1 | 0 | 0 | 0.003 | Nickel | 0.003 | Nickel | mg/l |  |  |  | mg/l
SW1 | Spring Ditch | 2022-09-22 | 0 | mg/l | 1 | 0 | 0 | 0.004 | Nickel Total | 0.004 | Nickel | Total | mg/l |  |  | mg/l
SW1 | Spring Ditch | 2022-09-22 | 0 | mg/l | 1 | 0 | 0 | 0.4 | Nitrate-N | 0.4 | Nitrate-N | mg/l |  |  |  | mg/l
SW1 | Spring Ditch | 2022-09-22 | 0 | mg/l | 1 | 0 | 0 | 0.06 | Nitrite-N | 0.06 | Nitrite-N | mg/l |  |  |  | mg/l
SW1 | Spring Ditch | 2022-09-22 | 0 | mg/l | 0 | 0 | 0 | 0.005 | Orthophosphate | <0.01 | Orthophosphate | mg/l |  |  |  | mg/l
SW1 | Spring Ditch | 2022-09-22 | 0 | ug/l | 0 | 0 | 0 | 0.0005 | O-Xylene | <1 | O-Xylene | ug/l |  |  |  | ug/l
SW1 | Spring Ditch | 2022-09-22 | 0 |  | 1 | 0 | 0 | 7.8 | pH (liquid) (pH units) | 7.8 | pH | liquid | pH | units
SW1 | Spring Ditch | 2022-09-22 | 0 | ug/l | 0 | 0 | 0 | 5e-06 | Phenanthrene | <0.01 | Phenanthrene | ug/l |  |  |  | ug/l
SW1 | Spring Ditch | 2022-09-22 | 0 | mg/l | 0 | 0 | 0 | 0.025 | Phenols | <0.05 | Phenols | mg/l |  |  |  | mg/l
SW1 | Spring Ditch | 2022-09-22 | 0 | mg/l | 0 | 0 | 0 | 0.1 | Phenols total | <0.20 | Phenols | total | mg/l |  |  | mg/l
SW1 | Spring Ditch | 2022-09-22 | 0 | ug/l | 0 | 0 | 0 | 5e-06 | Pyrene | <0.01 | Pyrene | ug/l |  |  |  | ug/l
SW1 | Spring Ditch | 2022-09-22 | 0 | mg/l | 0 | 0 | 0 | 0.0005 | Selenium | <0.001 | Selenium | mg/l |  |  |  | mg/l
SW1 | Spring Ditch | 2022-09-22 | 0 | mg/l | 0 | 0 | 0 | 0.0005 | Selenium total | <0.001 | Selenium | total | mg/l |  |  | mg/l
SW1 | Spring Ditch | 2022-09-22 | 0 | mg/l | 1 | 0 | 0 | 14 | Sodium | 14 | Sodium | mg/l |  |  |  | mg/l
SW1 | Spring Ditch | 2022-09-22 | 0 | mg/l | 1 | 0 | 0 | 14 | Sodium (total) | 14 | Sodium | total | mg/l |  |  | mg/l
SW1 | Spring Ditch | 2022-09-22 | 0 | mg/l | 1 | 0 | 0 | 19 | Sulphate | 19 | Sulphate | mg/l |  |  |  | mg/l
SW1 | Spring Ditch | 2022-09-22 | 0 | ug/l | 0 | 0 | 0 | 0.0005 | Toluene | <1 | Toluene | ug/l |  |  |  | ug/l
SW1 | Spring Ditch | 2022-09-22 | 0 | mg/l | 1 | 0 | 0 | 0.07 | Total TPH >C8-C40 (Aliphatic) | 0.07 | Total | TPH | >C8-C40 | Aliphatic | mg/l | mg/l
SW1 | Spring Ditch | 2022-09-22 | 0 | mg/l | 1 | 0 | 0 | 0.05 | Total TPH >C8-C40 (Aromatic) | 0.05 | Total | TPH | >C8-C40 | Aromatic | mg/l | mg/l
SW1 | Spring Ditch | 2022-09-22 | 0 | mg/l | 0 | 0 | 0 | 0.005 | TPH (C10-C40) | <0.01 | TPH | C10-C40 | mg/l |  |  | mg/l
SW1 | Spring Ditch | 2022-09-22 | 0 | mg/l | 0 | 0 | 0 | 0.005 | TPH Ali Band >C10-C12 | <0.01 | TPH | Ali | Band | >C10-C12 | mg/l | mg/l
SW1 | Spring Ditch | 2022-09-22 | 0 | mg/l | 1 | 0 | 0 | 0.01 | TPH Ali Band >C12-C16 | 0.01 | TPH | Ali | Band | >C12-C16 | mg/l | mg/l
SW1 | Spring Ditch | 2022-09-22 | 0 | mg/l | 1 | 0 | 0 | 0.01 | TPH Ali Band >C16-C21 | 0.01 | TPH | Ali | Band | >C16-C21 | mg/l | mg/l
SW1 | Spring Ditch | 2022-09-22 | 0 | mg/l | 1 | 0 | 0 | 0.02 | TPH Ali Band >C21-C35 | 0.02 | TPH | Ali | Band | >C21-C35 | mg/l | mg/l
SW1 | Spring Ditch | 2022-09-22 | 0 | mg/l | 0 | 0 | 0 | 0.05 | TPH Ali Band >C5-C6 | <0.100 | TPH | Ali | Band | >C5-C6 | mg/l | mg/l
SW1 | Spring Ditch | 2022-09-22 | 0 | mg/l | 0 | 0 | 0 | 0.05 | TPH Ali Band >C6-C7 | <0.100 | TPH | Ali | Band | >C6-C7 | mg/l | mg/l
SW1 | Spring Ditch | 2022-09-22 | 0 | mg/l | 0 | 0 | 0 | 0.05 | TPH Ali Band >C7-C8 | <0.100 | TPH | Ali | Band | >C7-C8 | mg/l | mg/l
SW1 | Spring Ditch | 2022-09-22 | 0 | mg/l | 0 | 0 | 0 | 0.05 | TPH Ali Band >C8-C10 | <0.100 | TPH | Ali | Band | >C8-C10 | mg/l | mg/l
SW1 | Spring Ditch | 2022-09-22 | 0 | mg/l | 0 | 0 | 0 | 0.005 | TPH Aro Band >C10-C12 | <0.01 | TPH | Aro | Band | >C10-C12 | mg/l | mg/l
SW1 | Spring Ditch | 2022-09-22 | 0 | mg/l | 0 | 0 | 0 | 0.005 | TPH Aro Band >C12-C16 | <0.01 | TPH | Aro | Band | >C12-C16 | mg/l | mg/l
SW1 | Spring Ditch | 2022-09-22 | 0 | mg/l | 0 | 0 | 0 | 0.005 | TPH Aro Band >C16-C21 | <0.01 | TPH | Aro | Band | >C16-C21 | mg/l | mg/l
SW1 | Spring Ditch | 2022-09-22 | 0 | mg/l | 1 | 0 | 0 | 0.02 | TPH Aro Band >C21-C35 | 0.02 | TPH | Aro | Band | >C21-C35 | mg/l | mg/l
SW1 | Spring Ditch | 2022-09-22 | 0 | mg/l | 0 | 0 | 0 | 0.0025 | TPH Aro Band >C5-C7 | <0.005 | TPH | Aro | Band | >C5-C7 | mg/l | mg/l
SW1 | Spring Ditch | 2022-09-22 | 0 | mg/l | 0 | 0 | 0 | 0.0025 | TPH Aro Band >C7-C8 | <0.005 | TPH | Aro | Band | >C7-C8 | mg/l | mg/l
SW1 | Spring Ditch | 2022-09-22 | 0 | mg/l | 0 | 0 | 0 | 0.01 | TPH Aro Band >C8-C10 | <0.020 | TPH | Aro | Band | >C8-C10 | mg/l | mg/l
SW1 | Spring Ditch | 2022-09-22 | 0 | mg/l | 0 | 0 | 0 | 0.025 | Trimethylphenols | <0.05 | Trimethylphenols | mg/l |  |  |  | mg/l
SW1 | Spring Ditch | 2022-09-22 | 0 | mg/l | 1 | 0 | 0 | 0.003 | Zinc | 0.003 | Zinc | mg/l |  |  |  | mg/l
SW1 | Spring Ditch | 2022-09-22 | 0 | mg/l | 1 | 0 | 0 | 0.016 | Zinc (Total) | 0.016 | Zinc | Total | mg/l |  |  | mg/l
SW1 | Spring Ditch | 2022-08-22 | 0 | ug/l | 0 | 0 | 0 | 5e-06 | Acenaphthene | <0.01 | Acenaphthene | ug/l |  |  |  | ug/l
SW1 | Spring Ditch | 2022-08-22 | 0 | ug/l | 0 | 0 | 0 | 5e-06 | Acenaphthylene | <0.01 | Acenaphthylene | ug/l |  |  |  | ug/l
SW1 | Spring Ditch | 2022-08-22 | 0 | mg/l | 1 | 0 | 0 | 0.18 | Ammoniacal Nitrogen | 0.18 | Ammoniacal | Nitrogen | mg/l |  |  | mg/l
SW1 | Spring Ditch | 2022-08-22 | 0 | ug/l | 0 | 0 | 0 | 5e-06 | Anthracene | <0.01 | Anthracene | ug/l |  |  |  | ug/l
SW1 | Spring Ditch | 2022-08-22 | 0 | mg/l | 0 | 0 | 0 | 0.0005 | Antimony | <0.001 | Antimony | mg/l |  |  |  | mg/l
SW1 | Spring Ditch | 2022-08-22 | 0 | mg/l | 1 | 0 | 0 | 0.004 | Arsenic | 0.004 | Arsenic | mg/l |  |  |  | mg/l
SW1 | Spring Ditch | 2022-08-22 | 0 | mg/l | 1 | 0 | 0 | 0.03 | Barium | 0.03 | Barium | mg/l | mg/l |  |  | mg/l
SW1 | Spring Ditch | 2022-08-22 | 0 | ug/l | 0 | 0 | 0 | 0.0025 | Benzene | <5 | Benzene | ug/l |  |  |  | ug/l
SW1 | Spring Ditch | 2022-08-22 | 0 | ug/l | 0 | 0 | 0 | 5e-06 | Benzo-a-anthracene | <0.01 | Benzo-a-anthracene | ug/l |  |  |  | ug/l
SW1 | Spring Ditch | 2022-08-22 | 0 | ug/l | 0 | 0 | 0 | 5e-06 | Benzo-a-pyrene | <0.01 | Benzo-a-pyrene | ug/l |  |  |  | ug/l
SW1 | Spring Ditch | 2022-08-22 | 0 | ug/l | 0 | 0 | 0 | 5e-06 | Benzo-b-fluoranthene | <0.01 | Benzo-b-fluoranthene | ug/l |  |  |  | ug/l
SW1 | Spring Ditch | 2022-08-22 | 0 | ug/l | 0 | 0 | 0 | 5e-06 | Benzo-ghi-perylene | <0.01 | Benzo-ghi-perylene | ug/l |  |  |  | ug/l
SW1 | Spring Ditch | 2022-08-22 | 0 | ug/l | 0 | 0 | 0 | 5e-06 | Benzo-k-fluoranthene | <0.01 | Benzo-k-fluoranthene | ug/l |  |  |  | ug/l
SW1 | Spring Ditch | 2022-08-22 | 0 | mg/l | 1 | 0 | 0 | 8e-05 | Cadmium | 8e-05 | Cadmium | mg/l |  |  |  | mg/l
SW1 | Spring Ditch | 2022-08-22 | 0 | mg/l | 1 | 0 | 0 | 27 | Chloride | 27 | Chloride | mg/l |  |  |  | mg/l
SW1 | Spring Ditch | 2022-08-22 | 0 | mg/l | 0 | 0 | 0 | 0.0005 | Chromium | <0.001 | Chromium | mg/l |  |  |  | mg/l
SW1 | Spring Ditch | 2022-08-22 | 0 | ug/l | 0 | 0 | 0 | 5e-06 | Chrysene | <0.01 | Chrysene | ug/l |  |  |  | ug/l
SW1 | Spring Ditch | 2022-08-22 | 0 | mg/l | 0 | 0 | 0 | 0.0005 | Copper | <0.001 | Copper | mg/l |  |  |  | mg/l
SW1 | Spring Ditch | 2022-08-22 | 0 | ug/l | 0 | 0 | 0 | 5e-06 | Dibenz-ah-anthracene | <0.01 | Dibenz-ah-anthracene | ug/l |  |  |  | ug/l
SW1 | Spring Ditch | 2022-08-22 | 0 |  | 1 | 0 | 0 | 10 | Dissolved Oxygen (mg O2/l) | 10 | Dissolved | Oxygen | mg | O2/l
SW1 | Spring Ditch | 2022-08-22 | 0 |  | 1 | 0 | 0 | 541 | Electrical conductivity (us/cm) | 541 | Electrical | conductivity | us/cm
SW1 | Spring Ditch | 2022-08-22 | 0 | ug/l | 0 | 0 | 0 | 0.0025 | Ethyl Benzene | <5 | Ethyl | Benzene | ug/l |  |  | ug/l
SW1 | Spring Ditch | 2022-08-22 | 0 | ug/l | 0 | 0 | 0 | 5e-06 | Fluoranthene | <0.01 | Fluoranthene | ug/l |  |  |  | ug/l
SW1 | Spring Ditch | 2022-08-22 | 0 | ug/l | 0 | 0 | 0 | 5e-06 | Fluorene | <0.01 | Fluorene | ug/l |  |  |  | ug/l
SW1 | Spring Ditch | 2022-08-22 | 0 | mg/l | 1 | 0 | 0 | 0.2 | Fluoride | 0.2 | Fluoride | mg/l |  |  |  | mg/l
SW1 | Spring Ditch | 2022-08-22 | 0 | mg/l | 0 | 0 | 0 | 0.05 | GRO (total) C5-C10 | <0.100 | GRO | total | C5-C10 | mg/l |  | mg/l
SW1 | Spring Ditch | 2022-08-22 | 0 | ug/l | 0 | 0 | 0 | 5e-06 | Indeno-123-cd-pyrene | <0.01 | Indeno-123-cd-pyrene | ug/l |  |  |  | ug/l
SW1 | Spring Ditch | 2022-08-22 | 0 | mg/l | 0 | 0 | 0 | 0.0005 | Lead | <0.001 | Lead | mg/l |  |  |  | mg/l
SW1 | Spring Ditch | 2022-08-22 | 0 | ug/l | 0 | 0 | 0 | 0.005 | M&P Xylene | <10 | M&P | Xylene | ug/l |  |  | ug/l
SW1 | Spring Ditch | 2022-08-22 | 0 | mg/l | 0 | 0 | 0 | 1.5e-05 | Mercury | <0.00003 | Mercury | mg/l |  |  |  | mg/l
SW1 | Spring Ditch | 2022-08-22 | 0 | mg/l | 0 | 0 | 0 | 0.0005 | Molybdenum | <0.001 | Molybdenum | mg/l |  |  |  | mg/l
SW1 | Spring Ditch | 2022-08-22 | 0 | ug/l | 0 | 0 | 0 | 5e-06 | Naphthalene | <0.01 | Naphthalene | ug/l |  |  |  | ug/l
SW1 | Spring Ditch | 2022-08-22 | 0 | mg/l | 1 | 0 | 0 | 0.004 | Nickel | 0.004 | Nickel | mg/l |  |  |  | mg/l
SW1 | Spring Ditch | 2022-08-22 | 0 | ug/l | 0 | 0 | 0 | 0.0025 | O-Xylene | <5 | O-Xylene | ug/l |  |  |  | ug/l
SW1 | Spring Ditch | 2022-08-22 | 0 |  | 1 | 0 | 0 | 7.6 | pH (liquid) (pH units) | 7.6 | pH | liquid | pH | units
SW1 | Spring Ditch | 2022-08-22 | 0 | ug/l | 0 | 0 | 0 | 5e-06 | Phenanthrene | <0.01 | Phenanthrene | ug/l |  |  |  | ug/l
SW1 | Spring Ditch | 2022-08-22 | 0 | mg/l | 0 | 0 | 0 | 0.025 | Phenol Index | <0.05 | Phenol | Index | mg/l |  |  | mg/l
SW1 | Spring Ditch | 2022-08-22 | 0 | ug/l | 0 | 0 | 0 | 5e-06 | Pyrene | <0.01 | Pyrene | ug/l |  |  |  | ug/l
SW1 | Spring Ditch | 2022-08-22 | 0 | mg/l | 0 | 0 | 0 | 0.0005 | Selenium | <0.001 | Selenium | mg/l |  |  |  | mg/l
SW1 | Spring Ditch | 2022-08-22 | 0 | mg/l | 1 | 0 | 0 | 17 | Sulphate | 17 | Sulphate | mg/l |  |  |  | mg/l
SW1 | Spring Ditch | 2022-08-22 | 0 | ug/l | 0 | 0 | 0 | 0.0025 | Toluene | <5 | Toluene | ug/l |  |  |  | ug/l
SW1 | Spring Ditch | 2022-08-22 | 0 | mg/l | 1 | 0 | 0 | 0.01 | Total TPH >C8-C40 (Aliphatic) | 0.01 | Total | TPH | >C8-C40 | Aliphatic | mg/l | mg/l
SW1 | Spring Ditch | 2022-08-22 | 0 | mg/l | 0 | 0 | 0 | 0.005 | Total TPH >C8-C40 (Aromatic) | <0.01 | Total | TPH | >C8-C40 | Aromatic | mg/l | mg/l
SW1 | Spring Ditch | 2022-08-22 | 0 | mg/l | 1 | 0 | 0 | 0.02 | TPH (C10-C40) | 0.02 | TPH | C10-C40 | mg/l |  |  | mg/l
SW1 | Spring Ditch | 2022-08-22 | 0 | mg/l | 0 | 0 | 0 | 0.005 | TPH Ali Band >C10-C12 | <0.01 | TPH | Ali | Band | >C10-C12 | mg/l | mg/l
SW1 | Spring Ditch | 2022-08-22 | 0 | mg/l | 0 | 0 | 0 | 0.005 | TPH Ali Band >C12-C16 | <0.01 | TPH | Ali | Band | >C12-C16 | mg/l | mg/l
SW1 | Spring Ditch | 2022-08-22 | 0 | mg/l | 0 | 0 | 0 | 0.005 | TPH Ali Band >C16-C21 | <0.01 | TPH | Ali | Band | >C16-C21 | mg/l | mg/l
SW1 | Spring Ditch | 2022-08-22 | 0 | mg/l | 0 | 0 | 0 | 0.005 | TPH Ali Band >C21-C35 | <0.01 | TPH | Ali | Band | >C21-C35 | mg/l | mg/l
SW1 | Spring Ditch | 2022-08-22 | 0 | mg/l | 0 | 0 | 0 | 0.05 | TPH Ali Band >C5-C6 | <0.100 | TPH | Ali | Band | >C5-C6 | mg/l | mg/l
SW1 | Spring Ditch | 2022-08-22 | 0 | mg/l | 0 | 0 | 0 | 0.05 | TPH Ali Band >C6-C7 | <0.100 | TPH | Ali | Band | >C6-C7 | mg/l | mg/l
SW1 | Spring Ditch | 2022-08-22 | 0 | mg/l | 0 | 0 | 0 | 0.05 | TPH Ali Band >C7-C8 | <0.100 | TPH | Ali | Band | >C7-C8 | mg/l | mg/l
SW1 | Spring Ditch | 2022-08-22 | 0 | mg/l | 0 | 0 | 0 | 0.05 | TPH Ali Band >C8-C10 | <0.100 | TPH | Ali | Band | >C8-C10 | mg/l | mg/l
SW1 | Spring Ditch | 2022-08-22 | 0 | mg/l | 0 | 0 | 0 | 0.005 | TPH Aro Band >C10-C12 | <0.01 | TPH | Aro | Band | >C10-C12 | mg/l | mg/l
SW1 | Spring Ditch | 2022-08-22 | 0 | mg/l | 0 | 0 | 0 | 0.005 | TPH Aro Band >C12-C16 | <0.01 | TPH | Aro | Band | >C12-C16 | mg/l | mg/l
SW1 | Spring Ditch | 2022-08-22 | 0 | mg/l | 0 | 0 | 0 | 0.005 | TPH Aro Band >C16-C21 | <0.01 | TPH | Aro | Band | >C16-C21 | mg/l | mg/l
SW1 | Spring Ditch | 2022-08-22 | 0 | mg/l | 0 | 0 | 0 | 0.005 | TPH Aro Band >C21-C35 | <0.01 | TPH | Aro | Band | >C21-C35 | mg/l | mg/l
SW1 | Spring Ditch | 2022-08-22 | 0 | mg/l | 0 | 0 | 0 | 0.0025 | TPH Aro Band >C5-C7 | <0.005 | TPH | Aro | Band | >C5-C7 | mg/l | mg/l
SW1 | Spring Ditch | 2022-08-22 | 0 | mg/l | 0 | 0 | 0 | 0.0025 | TPH Aro Band >C7-C8 | <0.005 | TPH | Aro | Band | >C7-C8 | mg/l | mg/l
SW1 | Spring Ditch | 2022-08-22 | 0 | mg/l | 0 | 0 | 0 | 0.01 | TPH Aro Band >C8-C10 | <0.020 | TPH | Aro | Band | >C8-C10 | mg/l | mg/l
SW1 | Spring Ditch | 2022-08-22 | 0 | mg/l | 1 | 0 | 0 | 0.009 | Zinc | 0.009 | Zinc | mg/l |  |  |  | mg/l
SW1 | Spring Ditch | 2022-07-20 | 0 | ug/l | 0 | 0 | 0 | 5e-06 | Acenaphthene | <0.01 | Acenaphthene | ug/l |  |  |  | ug/l
SW1 | Spring Ditch | 2022-07-20 | 0 | ug/l | 0 | 0 | 0 | 5e-06 | Acenaphthylene | <0.01 | Acenaphthylene | ug/l |  |  |  | ug/l
SW1 | Spring Ditch | 2022-07-20 | 0 | ug/l | 0 | 0 | 0 | 5e-06 | Anthracene | <0.01 | Anthracene | ug/l |  |  |  | ug/l
SW1 | Spring Ditch | 2022-07-20 | 0 | mg/l | 0 | 0 | 0 | 0.0005 | Antimony | <0.001 | Antimony | mg/l |  |  |  | mg/l
SW1 | Spring Ditch | 2022-07-20 | 0 | mg/l | 1 | 0 | 0 | 0.005 | Arsenic | 0.005 | Arsenic | mg/l |  |  |  | mg/l
SW1 | Spring Ditch | 2022-07-20 | 0 | mg/l | 1 | 0 | 0 | 0.02 | Barium | 0.02 | Barium | mg/l | mg/l |  |  | mg/l
SW1 | Spring Ditch | 2022-07-20 | 0 | ug/l | 0 | 0 | 0 | 0.0025 | Benzene | <5 | Benzene | ug/l |  |  |  | ug/l
SW1 | Spring Ditch | 2022-07-20 | 0 | ug/l | 0 | 0 | 0 | 5e-06 | Benzo-a-anthracene | <0.01 | Benzo-a-anthracene | ug/l |  |  |  | ug/l
SW1 | Spring Ditch | 2022-07-20 | 0 | ug/l | 0 | 0 | 0 | 5e-06 | Benzo-a-pyrene | <0.01 | Benzo-a-pyrene | ug/l |  |  |  | ug/l
SW1 | Spring Ditch | 2022-07-20 | 0 | ug/l | 0 | 0 | 0 | 5e-06 | Benzo-b-fluoranthene | <0.01 | Benzo-b-fluoranthene | ug/l |  |  |  | ug/l
SW1 | Spring Ditch | 2022-07-20 | 0 | ug/l | 0 | 0 | 0 | 5e-06 | Benzo-ghi-perylene | <0.01 | Benzo-ghi-perylene | ug/l |  |  |  | ug/l
SW1 | Spring Ditch | 2022-07-20 | 0 | ug/l | 0 | 0 | 0 | 5e-06 | Benzo-k-fluoranthene | <0.01 | Benzo-k-fluoranthene | ug/l |  |  |  | ug/l
SW1 | Spring Ditch | 2022-07-20 | 0 | mg/l | 0 | 0 | 0 | 1e-05 | Cadmium | <0.00002 | Cadmium | mg/l |  |  |  | mg/l
SW1 | Spring Ditch | 2022-07-20 | 0 | mg/l | 1 | 0 | 0 | 27 | Chloride | 27 | Chloride | mg/l |  |  |  | mg/l
SW1 | Spring Ditch | 2022-07-20 | 0 | mg/l | 0 | 0 | 0 | 0.0005 | Chromium | <0.001 | Chromium | mg/l |  |  |  | mg/l
SW1 | Spring Ditch | 2022-07-20 | 0 | ug/l | 0 | 0 | 0 | 5e-06 | Chrysene | <0.01 | Chrysene | ug/l |  |  |  | ug/l
SW1 | Spring Ditch | 2022-07-20 | 0 | mg/l | 0 | 0 | 0 | 0.0005 | Copper | <0.001 | Copper | mg/l |  |  |  | mg/l
SW1 | Spring Ditch | 2022-07-20 | 0 | ug/l | 0 | 0 | 0 | 5e-06 | Dibenz-ah-anthracene | <0.01 | Dibenz-ah-anthracene | ug/l |  |  |  | ug/l
SW1 | Spring Ditch | 2022-07-20 | 0 |  | 1 | 0 | 0 | 6.6 | Dissolved Oxygen (mg O2/l) | 6.6 | Dissolved | Oxygen | mg | O2/l
SW1 | Spring Ditch | 2022-07-20 | 0 |  | 1 | 0 | 0 | 527 | Electrical conductivity (us/cm) | 527 | Electrical | conductivity | us/cm
SW1 | Spring Ditch | 2022-07-20 | 0 | ug/l | 0 | 0 | 0 | 0.0025 | Ethyl Benzene | <5 | Ethyl | Benzene | ug/l |  |  | ug/l
SW1 | Spring Ditch | 2022-07-20 | 0 | ug/l | 0 | 0 | 0 | 5e-06 | Fluoranthene | <0.01 | Fluoranthene | ug/l |  |  |  | ug/l
SW1 | Spring Ditch | 2022-07-20 | 0 | ug/l | 0 | 0 | 0 | 5e-06 | Fluorene | <0.01 | Fluorene | ug/l |  |  |  | ug/l
SW1 | Spring Ditch | 2022-07-20 | 0 | mg/l | 1 | 0 | 0 | 0.2 | Fluoride | 0.2 | Fluoride | mg/l |  |  |  | mg/l
SW1 | Spring Ditch | 2022-07-20 | 0 | mg/l | 0 | 0 | 0 | 0.05 | GRO (total) C5-C10 | <0.100 | GRO | total | C5-C10 | mg/l |  | mg/l
SW1 | Spring Ditch | 2022-07-20 | 0 | ug/l | 0 | 0 | 0 | 5e-06 | Indeno-123-cd-pyrene | <0.01 | Indeno-123-cd-pyrene | ug/l |  |  |  | ug/l
SW1 | Spring Ditch | 2022-07-20 | 0 | mg/l | 0 | 0 | 0 | 0.0005 | Lead | <0.001 | Lead | mg/l |  |  |  | mg/l
SW1 | Spring Ditch | 2022-07-20 | 0 | ug/l | 0 | 0 | 0 | 0.005 | M&P Xylene | <10 | M&P | Xylene | ug/l |  |  | ug/l
SW1 | Spring Ditch | 2022-07-20 | 0 | mg/l | 0 | 0 | 0 | 1.5e-05 | Mercury | <0.00003 | Mercury | mg/l |  |  |  | mg/l
SW1 | Spring Ditch | 2022-07-20 | 0 | mg/l | 0 | 0 | 0 | 0.0005 | Molybdenum | <0.001 | Molybdenum | mg/l |  |  |  | mg/l
SW1 | Spring Ditch | 2022-07-20 | 0 | ug/l | 0 | 0 | 0 | 5e-06 | Naphthalene | <0.01 | Naphthalene | ug/l |  |  |  | ug/l
SW1 | Spring Ditch | 2022-07-20 | 0 | mg/l | 1 | 0 | 0 | 0.003 | Nickel | 0.003 | Nickel | mg/l |  |  |  | mg/l
SW1 | Spring Ditch | 2022-07-20 | 0 | ug/l | 0 | 0 | 0 | 0.0025 | O-Xylene | <5 | O-Xylene | ug/l |  |  |  | ug/l
SW1 | Spring Ditch | 2022-07-20 | 0 |  | 1 | 0 | 0 | 7.5 | pH (liquid) (pH units) | 7.5 | pH | liquid | pH | units
SW1 | Spring Ditch | 2022-07-20 | 0 | ug/l | 0 | 0 | 0 | 5e-06 | Phenanthrene | <0.01 | Phenanthrene | ug/l |  |  |  | ug/l
SW1 | Spring Ditch | 2022-07-20 | 0 | mg/l | 0 | 0 | 0 | 0.025 | Phenol Index | <0.05 | Phenol | Index | mg/l |  |  | mg/l
SW1 | Spring Ditch | 2022-07-20 | 0 | ug/l | 0 | 0 | 0 | 5e-06 | Pyrene | <0.01 | Pyrene | ug/l |  |  |  | ug/l
SW1 | Spring Ditch | 2022-07-20 | 0 | mg/l | 1 | 0 | 0 | 0.001 | Selenium | 0.001 | Selenium | mg/l |  |  |  | mg/l
SW1 | Spring Ditch | 2022-07-20 | 0 | mg/l | 1 | 0 | 0 | 17 | Sulphate | 17 | Sulphate | mg/l |  |  |  | mg/l
SW1 | Spring Ditch | 2022-07-20 | 0 | ug/l | 0 | 0 | 0 | 0.0025 | Toluene | <5 | Toluene | ug/l |  |  |  | ug/l
SW1 | Spring Ditch | 2022-07-20 | 0 | mg/l | 1 | 0 | 0 | 0.03 | Total TPH >C8-C40 (Aliphatic) | 0.03 | Total | TPH | >C8-C40 | Aliphatic | mg/l | mg/l
SW1 | Spring Ditch | 2022-07-20 | 0 | mg/l | 1 | 0 | 0 | 0.15 | Total TPH >C8-C40 (Aromatic) | 0.15 | Total | TPH | >C8-C40 | Aromatic | mg/l | mg/l
SW1 | Spring Ditch | 2022-07-20 | 0 | mg/l | 1 | 0 | 0 | 0.02 | TPH (C10-C40) | 0.02 | TPH | C10-C40 | mg/l |  |  | mg/l
SW1 | Spring Ditch | 2022-07-20 | 0 | mg/l | 0 | 0 | 0 | 0.005 | TPH Ali Band >C10-C12 | <0.01 | TPH | Ali | Band | >C10-C12 | mg/l | mg/l
SW1 | Spring Ditch | 2022-07-20 | 0 | mg/l | 0 | 0 | 0 | 0.005 | TPH Ali Band >C12-C16 | <0.01 | TPH | Ali | Band | >C12-C16 | mg/l | mg/l
SW1 | Spring Ditch | 2022-07-20 | 0 | mg/l | 0 | 0 | 0 | 0.005 | TPH Ali Band >C16-C21 | <0.01 | TPH | Ali | Band | >C16-C21 | mg/l | mg/l
SW1 | Spring Ditch | 2022-07-20 | 0 | mg/l | 1 | 0 | 0 | 0.01 | TPH Ali Band >C21-C35 | 0.01 | TPH | Ali | Band | >C21-C35 | mg/l | mg/l
SW1 | Spring Ditch | 2022-07-20 | 0 | mg/l | 0 | 0 | 0 | 0.05 | TPH Ali Band >C5-C6 | <0.100 | TPH | Ali | Band | >C5-C6 | mg/l | mg/l
SW1 | Spring Ditch | 2022-07-20 | 0 | mg/l | 0 | 0 | 0 | 0.05 | TPH Ali Band >C6-C7 | <0.100 | TPH | Ali | Band | >C6-C7 | mg/l | mg/l
SW1 | Spring Ditch | 2022-07-20 | 0 | mg/l | 0 | 0 | 0 | 0.05 | TPH Ali Band >C7-C8 | <0.100 | TPH | Ali | Band | >C7-C8 | mg/l | mg/l
SW1 | Spring Ditch | 2022-07-20 | 0 | mg/l | 0 | 0 | 0 | 0.05 | TPH Ali Band >C8-C10 | <0.100 | TPH | Ali | Band | >C8-C10 | mg/l | mg/l
SW1 | Spring Ditch | 2022-07-20 | 0 | mg/l | 1 | 0 | 0 | 0.01 | TPH Aro Band >C10-C12 | 0.01 | TPH | Aro | Band | >C10-C12 | mg/l | mg/l
SW1 | Spring Ditch | 2022-07-20 | 0 | mg/l | 1 | 0 | 0 | 0.02 | TPH Aro Band >C12-C16 | 0.02 | TPH | Aro | Band | >C12-C16 | mg/l | mg/l
SW1 | Spring Ditch | 2022-07-20 | 0 | mg/l | 1 | 0 | 0 | 0.02 | TPH Aro Band >C16-C21 | 0.02 | TPH | Aro | Band | >C16-C21 | mg/l | mg/l
SW1 | Spring Ditch | 2022-07-20 | 0 | mg/l | 1 | 0 | 0 | 0.06 | TPH Aro Band >C21-C35 | 0.06 | TPH | Aro | Band | >C21-C35 | mg/l | mg/l
SW1 | Spring Ditch | 2022-07-20 | 0 | mg/l | 0 | 0 | 0 | 0.0025 | TPH Aro Band >C5-C7 | <0.005 | TPH | Aro | Band | >C5-C7 | mg/l | mg/l
SW1 | Spring Ditch | 2022-07-20 | 0 | mg/l | 0 | 0 | 0 | 0.0025 | TPH Aro Band >C7-C8 | <0.005 | TPH | Aro | Band | >C7-C8 | mg/l | mg/l
SW1 | Spring Ditch | 2022-07-20 | 0 | mg/l | 0 | 0 | 0 | 0.01 | TPH Aro Band >C8-C10 | <0.020 | TPH | Aro | Band | >C8-C10 | mg/l | mg/l
SW1 | Spring Ditch | 2022-07-20 | 0 | mg/l | 1 | 0 | 0 | 0.006 | Zinc | 0.006 | Zinc | mg/l |  |  |  | mg/l
SW1 | Spring Ditch | 2022-05-19 | 0.6875 | ug/l | 0 | 0 | 0 | 5e-06 | Acenaphthene | <0.01 | Acenaphthene | ug/l |  |  |  | ug/l
SW1 | Spring Ditch | 2022-05-19 | 0.6875 | ug/l | 0 | 0 | 0 | 5e-06 | Acenaphthylene | <0.01 | Acenaphthylene | ug/l |  |  |  | ug/l
SW1 | Spring Ditch | 2022-05-19 | 0.6875 | mg/l | 1 | 0 | 0 | 179 | Alkalinity | 179 | Alkalinity | mg/l |  |  |  | mg/l
SW1 | Spring Ditch | 2022-05-19 | 0.6875 | mg/l | 1 | 0 | 0 | 0.02 | Aluminium | 0.02 | Aluminium | mg/l |  |  |  | mg/l
SW1 | Spring Ditch | 2022-05-19 | 0.6875 | mg/l | 1 | 0 | 0 | 0.01 | Aluminium total | 0.01 | Aluminium | total | mg/l |  |  | mg/l
SW1 | Spring Ditch | 2022-05-19 | 0.6875 | mg/l | 1 | 0 | 0 | 0.16 | Ammoniacal Nitrogen | 0.16 | Ammoniacal | Nitrogen | mg/l |  |  | mg/l
SW1 | Spring Ditch | 2022-05-19 | 0.6875 | ug/l | 0 | 0 | 0 | 5e-06 | Anthracene | <0.01 | Anthracene | ug/l |  |  |  | ug/l
SW1 | Spring Ditch | 2022-05-19 | 0.6875 | mg/l | 0 | 0 | 0 | 0.0005 | Antimony | <0.001 | Antimony | mg/l |  |  |  | mg/l
SW1 | Spring Ditch | 2022-05-19 | 0.6875 | mg/l | 0 | 0 | 0 | 0.0005 | Antimony (total) | <0.001 | Antimony | total | mg/l |  |  | mg/l
SW1 | Spring Ditch | 2022-05-19 | 0.6875 | mg/l | 1 | 0 | 0 | 0.004 | Arsenic | 0.004 | Arsenic | mg/l |  |  |  | mg/l
SW1 | Spring Ditch | 2022-05-19 | 0.6875 | mg/l | 1 | 0 | 0 | 0.003 | Arsenic (total) | 0.003 | Arsenic | total | mg/l |  |  | mg/l
SW1 | Spring Ditch | 2022-05-19 | 0.6875 | mg/l | 1 | 0 | 0 | 0.02 | Barium(Total) | 0.02 | Barium | Total | mg/l |  |  | mg/l
SW1 | Spring Ditch | 2022-05-19 | 0.6875 | mg/l | 1 | 0 | 0 | 0.02 | Barium | 0.02 | Barium | mg/l | mg/l |  |  | mg/l
SW1 | Spring Ditch | 2022-05-19 | 0.6875 | ug/l | 0 | 0 | 0 | 0.0005 | Benzene | <1 | Benzene | ug/l |  |  |  | ug/l
SW1 | Spring Ditch | 2022-05-19 | 0.6875 | ug/l | 0 | 0 | 0 | 5e-06 | Benzo-a-anthracene | <0.01 | Benzo-a-anthracene | ug/l |  |  |  | ug/l
SW1 | Spring Ditch | 2022-05-19 | 0.6875 | ug/l | 0 | 0 | 0 | 5e-06 | Benzo-a-pyrene | <0.01 | Benzo-a-pyrene | ug/l |  |  |  | ug/l
SW1 | Spring Ditch | 2022-05-19 | 0.6875 | ug/l | 0 | 0 | 0 | 5e-06 | Benzo-b-fluoranthene | <0.01 | Benzo-b-fluoranthene | ug/l |  |  |  | ug/l
SW1 | Spring Ditch | 2022-05-19 | 0.6875 | ug/l | 0 | 0 | 0 | 5e-06 | Benzo-ghi-perylene | <0.01 | Benzo-ghi-perylene | ug/l |  |  |  | ug/l
SW1 | Spring Ditch | 2022-05-19 | 0.6875 | ug/l | 0 | 0 | 0 | 5e-06 | Benzo-k-fluoranthene | <0.01 | Benzo-k-fluoranthene | ug/l |  |  |  | ug/l
SW1 | Spring Ditch | 2022-05-19 | 0.6875 | mg/l | 1 | 0 | 0 | 3e-05 | Cadmium | 3e-05 | Cadmium | mg/l |  |  |  | mg/l
SW1 | Spring Ditch | 2022-05-19 | 0.6875 | mg/l | 1 | 0 | 0 | 4e-05 | Cadmium (Total) | 4e-05 | Cadmium | Total | mg/l |  |  | mg/l
SW1 | Spring Ditch | 2022-05-19 | 0.6875 | mg/l | 1 | 0 | 0 | 33 | Chloride | 33 | Chloride | mg/l |  |  |  | mg/l
SW1 | Spring Ditch | 2022-05-19 | 0.6875 | mg/l | 0 | 0 | 0 | 0.0005 | Chromium | <0.001 | Chromium | mg/l |  |  |  | mg/l
SW1 | Spring Ditch | 2022-05-19 | 0.6875 | mg/l | 0 | 0 | 0 | 0.0005 | Chromium total | <0.001 | Chromium | total | mg/l |  |  | mg/l
SW1 | Spring Ditch | 2022-05-19 | 0.6875 | ug/l | 0 | 0 | 0 | 5e-06 | Chrysene | <0.01 | Chrysene | ug/l |  |  |  | ug/l
SW1 | Spring Ditch | 2022-05-19 | 0.6875 | mg/l | 0 | 0 | 0 | 0.0005 | Copper | <0.001 | Copper | mg/l |  |  |  | mg/l
SW1 | Spring Ditch | 2022-05-19 | 0.6875 | mg/l | 0 | 0 | 0 | 0.0005 | Copper (total) | <0.001 | Copper | total | mg/l |  |  | mg/l
SW1 | Spring Ditch | 2022-05-19 | 0.6875 | ug/l | 0 | 0 | 0 | 5e-06 | Dibenz-ah-anthracene | <0.01 | Dibenz-ah-anthracene | ug/l |  |  |  | ug/l
SW1 | Spring Ditch | 2022-05-19 | 0.6875 | mg/l | 0 | 0 | 0 | 0.025 | Dimethylphenols | <0.05 | Dimethylphenols | mg/l |  |  |  | mg/l
SW1 | Spring Ditch | 2022-05-19 | 0.6875 |  | 1 | 0 | 0 | 10.7 | Dissolved Oxygen (mg O2/l) | 10.7 | Dissolved | Oxygen | mg | O2/l
SW1 | Spring Ditch | 2022-05-19 | 0.6875 |  | 1 | 0 | 0 | 518 | Electrical conductivity (us/cm) | 518 | Electrical | conductivity | us/cm
SW1 | Spring Ditch | 2022-05-19 | 0.6875 | ug/l | 0 | 0 | 0 | 0.0005 | Ethyl Benzene | <1 | Ethyl | Benzene | ug/l |  |  | ug/l
SW1 | Spring Ditch | 2022-05-19 | 0.6875 | ug/l | 0 | 0 | 0 | 5e-06 | Fluoranthene | <0.01 | Fluoranthene | ug/l |  |  |  | ug/l
SW1 | Spring Ditch | 2022-05-19 | 0.6875 | ug/l | 0 | 0 | 0 | 5e-06 | Fluorene | <0.01 | Fluorene | ug/l |  |  |  | ug/l
SW1 | Spring Ditch | 2022-05-19 | 0.6875 | mg/l | 1 | 0 | 0 | 0.2 | Fluoride | 0.2 | Fluoride | mg/l |  |  |  | mg/l
SW1 | Spring Ditch | 2022-05-19 | 0.6875 | mg/l | 0 | 0 | 0 | 0.05 | GRO (total) C5-C10 | <0.100 | GRO | total | C5-C10 | mg/l |  | mg/l
SW1 | Spring Ditch | 2022-05-19 | 0.6875 | ug/l | 0 | 0 | 0 | 5e-06 | Indeno-123-cd-pyrene | <0.01 | Indeno-123-cd-pyrene | ug/l |  |  |  | ug/l
SW1 | Spring Ditch | 2022-05-19 | 0.6875 | mg/l | 1 | 0 | 0 | 0.22 | Iron | 0.22 | Iron | mg/l |  |  |  | mg/l
SW1 | Spring Ditch | 2022-05-19 | 0.6875 | mg/l | 1 | 0 | 0 | 0.49 | Iron (total) | 0.49 | Iron | total | mg/l |  |  | mg/l
SW1 | Spring Ditch | 2022-05-19 | 0.6875 | mg/l | 0 | 0 | 0 | 0.0005 | Lead | <0.001 | Lead | mg/l |  |  |  | mg/l
SW1 | Spring Ditch | 2022-05-19 | 0.6875 | mg/l | 0 | 0 | 0 | 0.0005 | Lead (total) | <0.001 | Lead | total | mg/l |  |  | mg/l
SW1 | Spring Ditch | 2022-05-19 | 0.6875 | ug/l | 0 | 0 | 0 | 0.0005 | M&P Xylene | <1 | M&P | Xylene | ug/l |  |  | ug/l
SW1 | Spring Ditch | 2022-05-19 | 0.6875 | mg/l | 1 | 0 | 0 | 3 | Magnesium | 3 | Magnesium | mg/l |  |  |  | mg/l
SW1 | Spring Ditch | 2022-05-19 | 0.6875 | mg/l | 1 | 0 | 0 | 0.081 | Manganese | 0.081 | Manganese | mg/l |  |  |  | mg/l
SW1 | Spring Ditch | 2022-05-19 | 0.6875 | mg/l | 1 | 0 | 0 | 3 | Manganese total | 3 | Manganese | total | mg/l |  |  | mg/l
SW1 | Spring Ditch | 2022-05-19 | 0.6875 | mg/l | 0 | 0 | 0 | 1.5e-05 | Mercury | <0.00003 | Mercury | mg/l |  |  |  | mg/l
SW1 | Spring Ditch | 2022-05-19 | 0.6875 | mg/l | 0 | 0 | 0 | 1.5e-05 | Mercury Total | <0.00003 | Mercury | total | mg/l |  |  | mg/l
SW1 | Spring Ditch | 2022-05-19 | 0.6875 | mg/l | 0 | 0 | 0 | 0.025 | Methyl Phenols | <0.05 | Methyl | Phenols | mg/l |  |  | mg/l
SW1 | Spring Ditch | 2022-05-19 | 0.6875 | mg/l | 0 | 0 | 0 | 0.0005 | Molybdenum | <0.001 | Molybdenum | mg/l |  |  |  | mg/l
SW1 | Spring Ditch | 2022-05-19 | 0.6875 | mg/l | 0 | 0 | 0 | 0.0005 | Molybdenum (Total) | <0.001 | Molybdenum | Total | mg/l |  |  | mg/l
SW1 | Spring Ditch | 2022-05-19 | 0.6875 | ug/l | 0 | 0 | 0 | 5e-06 | Naphthalene | <0.01 | Naphthalene | ug/l |  |  |  | ug/l
SW1 | Spring Ditch | 2022-05-19 | 0.6875 | mg/l | 1 | 0 | 0 | 0.002 | Nickel | 0.002 | Nickel | mg/l |  |  |  | mg/l
SW1 | Spring Ditch | 2022-05-19 | 0.6875 | mg/l | 1 | 0 | 0 | 0.002 | Nickel Total | 0.002 | Nickel | Total | mg/l |  |  | mg/l
SW1 | Spring Ditch | 2022-05-19 | 0.6875 | mg/l | 1 | 0 | 0 | 1.3 | Nitrate-N | 1.3 | Nitrate-N | mg/l |  |  |  | mg/l
SW1 | Spring Ditch | 2022-05-19 | 0.6875 | mg/l | 1 | 0 | 0 | 0.1 | Nitrite-N | 0.1 | Nitrite-N | mg/l |  |  |  | mg/l
SW1 | Spring Ditch | 2022-05-19 | 0.6875 | mg/l | 1 | 0 | 0 | 0.24 | Orthophosphate | 0.24 | Orthophosphate | mg/l |  |  |  | mg/l
SW1 | Spring Ditch | 2022-05-19 | 0.6875 | ug/l | 0 | 0 | 0 | 0.0005 | O-Xylene | <1 | O-Xylene | ug/l |  |  |  | ug/l
SW1 | Spring Ditch | 2022-05-19 | 0.6875 |  | 1 | 0 | 0 | 7.8 | pH (liquid) (pH units) | 7.8 | pH | liquid | pH | units
SW1 | Spring Ditch | 2022-05-19 | 0.6875 | ug/l | 0 | 0 | 0 | 5e-06 | Phenanthrene | <0.01 | Phenanthrene | ug/l |  |  |  | ug/l
SW1 | Spring Ditch | 2022-05-19 | 0.6875 | mg/l | 0 | 0 | 0 | 0.025 | Phenols | <0.05 | Phenols | mg/l |  |  |  | mg/l
SW1 | Spring Ditch | 2022-05-19 | 0.6875 | mg/l | 0 | 0 | 0 | 0.1 | Phenols total | <0.20 | Phenols | total | mg/l |  |  | mg/l
SW1 | Spring Ditch | 2022-05-19 | 0.6875 | ug/l | 0 | 0 | 0 | 5e-06 | Pyrene | <0.01 | Pyrene | ug/l |  |  |  | ug/l
SW1 | Spring Ditch | 2022-05-19 | 0.6875 | mg/l | 1 | 0 | 0 | 0.003 | Selenium | 0.003 | Selenium | mg/l |  |  |  | mg/l
SW1 | Spring Ditch | 2022-05-19 | 0.6875 | mg/l | 0 | 0 | 0 | 0.0005 | Selenium total | <0.001 | Selenium | total | mg/l |  |  | mg/l
SW1 | Spring Ditch | 2022-05-19 | 0.6875 | mg/l | 1 | 0 | 0 | 17 | Sodium | 17 | Sodium | mg/l |  |  |  | mg/l
SW1 | Spring Ditch | 2022-05-19 | 0.6875 | mg/l | 1 | 0 | 0 | 16 | Sodium (total) | 16 | Sodium | total | mg/l |  |  | mg/l
SW1 | Spring Ditch | 2022-05-19 | 0.6875 | mg/l | 1 | 0 | 0 | 21 | Sulphate | 21 | Sulphate | mg/l |  |  |  | mg/l
SW1 | Spring Ditch | 2022-05-19 | 0.6875 | ug/l | 0 | 0 | 0 | 0.0005 | Toluene | <1 | Toluene | ug/l |  |  |  | ug/l
SW1 | Spring Ditch | 2022-05-19 | 0.6875 | mg/l | 1 | 0 | 0 | 1.4 | Total Oxidised Nitrogen | 1.4 | Total | Oxidised | Nitrogen | mg/l |  | mg/l
SW1 | Spring Ditch | 2022-05-19 | 0.6875 | mg/l | 0 | 0 | 0 | 0.005 | Total TPH >C8-C40 (Aliphatic) | <0.01 | Total | TPH | >C8-C40 | Aliphatic | mg/l | mg/l
SW1 | Spring Ditch | 2022-05-19 | 0.6875 | mg/l | 1 | 0 | 0 | 0.02 | Total TPH >C8-C40 (Aromatic) | 0.02 | Total | TPH | >C8-C40 | Aromatic | mg/l | mg/l
SW1 | Spring Ditch | 2022-05-19 | 0.6875 | mg/l | 1 | 0 | 0 | 0.02 | TPH (C10-C40) | 0.02 | TPH | C10-C40 | mg/l |  |  | mg/l
SW1 | Spring Ditch | 2022-05-19 | 0.6875 | mg/l | 0 | 0 | 0 | 0.005 | TPH Ali Band >C10-C12 | <0.01 | TPH | Ali | Band | >C10-C12 | mg/l | mg/l
SW1 | Spring Ditch | 2022-05-19 | 0.6875 | mg/l | 0 | 0 | 0 | 0.005 | TPH Ali Band >C12-C16 | <0.01 | TPH | Ali | Band | >C12-C16 | mg/l | mg/l
SW1 | Spring Ditch | 2022-05-19 | 0.6875 | mg/l | 0 | 0 | 0 | 0.005 | TPH Ali Band >C16-C21 | <0.01 | TPH | Ali | Band | >C16-C21 | mg/l | mg/l
SW1 | Spring Ditch | 2022-05-19 | 0.6875 | mg/l | 0 | 0 | 0 | 0.005 | TPH Ali Band >C21-C35 | <0.01 | TPH | Ali | Band | >C21-C35 | mg/l | mg/l
SW1 | Spring Ditch | 2022-05-19 | 0.6875 | mg/l | 0 | 0 | 0 | 0.05 | TPH Ali Band >C5-C6 | <0.100 | TPH | Ali | Band | >C5-C6 | mg/l | mg/l
SW1 | Spring Ditch | 2022-05-19 | 0.6875 | mg/l | 0 | 0 | 0 | 0.05 | TPH Ali Band >C6-C7 | <0.100 | TPH | Ali | Band | >C6-C7 | mg/l | mg/l
SW1 | Spring Ditch | 2022-05-19 | 0.6875 | mg/l | 0 | 0 | 0 | 0.05 | TPH Ali Band >C7-C8 | <0.100 | TPH | Ali | Band | >C7-C8 | mg/l | mg/l
SW1 | Spring Ditch | 2022-05-19 | 0.6875 | mg/l | 0 | 0 | 0 | 0.05 | TPH Ali Band >C8-C10 | <0.100 | TPH | Ali | Band | >C8-C10 | mg/l | mg/l
SW1 | Spring Ditch | 2022-05-19 | 0.6875 | mg/l | 0 | 0 | 0 | 0.005 | TPH Aro Band >C10-C12 | <0.01 | TPH | Aro | Band | >C10-C12 | mg/l | mg/l
SW1 | Spring Ditch | 2022-05-19 | 0.6875 | mg/l | 0 | 0 | 0 | 0.005 | TPH Aro Band >C12-C16 | <0.01 | TPH | Aro | Band | >C12-C16 | mg/l | mg/l
SW1 | Spring Ditch | 2022-05-19 | 0.6875 | mg/l | 0 | 0 | 0 | 0.005 | TPH Aro Band >C16-C21 | <0.01 | TPH | Aro | Band | >C16-C21 | mg/l | mg/l
SW1 | Spring Ditch | 2022-05-19 | 0.6875 | mg/l | 1 | 0 | 0 | 0.01 | TPH Aro Band >C21-C35 | 0.01 | TPH | Aro | Band | >C21-C35 | mg/l | mg/l
SW1 | Spring Ditch | 2022-05-19 | 0.6875 | mg/l | 0 | 0 | 0 | 0.0025 | TPH Aro Band >C5-C7 | <0.005 | TPH | Aro | Band | >C5-C7 | mg/l | mg/l
SW1 | Spring Ditch | 2022-05-19 | 0.6875 | mg/l | 0 | 0 | 0 | 0.0025 | TPH Aro Band >C7-C8 | <0.005 | TPH | Aro | Band | >C7-C8 | mg/l | mg/l
SW1 | Spring Ditch | 2022-05-19 | 0.6875 | mg/l | 0 | 0 | 0 | 0.01 | TPH Aro Band >C8-C10 | <0.020 | TPH | Aro | Band | >C8-C10 | mg/l | mg/l
SW1 | Spring Ditch | 2022-05-19 | 0.6875 | mg/l | 0 | 0 | 0 | 0.025 | Trimethylphenols | <0.05 | Trimethylphenols | mg/l |  |  |  | mg/l
SW1 | Spring Ditch | 2022-05-19 | 0.6875 | mg/l | 1 | 1 | 0 | 0.022 | Zinc | 0.022 | Zinc | mg/l |  |  |  | mg/l
SW1 | Spring Ditch | 2022-05-19 | 0.6875 | mg/l | 1 | 0 | 0 | 0.008 | Zinc (Total) | 0.008 | Zinc | Total | mg/l |  |  | mg/l
SW1 | Spring Ditch | 2022-02-28 | 0 | ug/l | 0 | 0 | 0 | 5e-06 | Acenaphthene | <0.01 | Acenaphthene | ug/l |  |  |  | ug/l
SW1 | Spring Ditch | 2022-02-28 | 0 | ug/l | 0 | 0 | 0 | 5e-06 | Acenaphthylene | <0.01 | Acenaphthylene | ug/l |  |  |  | ug/l
SW1 | Spring Ditch | 2022-02-28 | 0 | ug/l | 0 | 0 | 0 | 5e-06 | Anthracene | <0.01 | Anthracene | ug/l |  |  |  | ug/l
SW1 | Spring Ditch | 2022-02-28 | 0 | mg/l | 0 | 0 | 0 | 0.0005 | Antimony | <0.001 | Antimony | mg/l |  |  |  | mg/l
SW1 | Spring Ditch | 2022-02-28 | 0 | mg/l | 1 | 0 | 0 | 0.002 | Arsenic | 0.002 | Arsenic | mg/l |  |  |  | mg/l
SW1 | Spring Ditch | 2022-02-28 | 0 | mg/l | 1 | 0 | 0 | 0.02 | Barium | 0.02 | Barium | mg/l | mg/l |  |  | mg/l
SW1 | Spring Ditch | 2022-02-28 | 0 | ug/l | 0 | 0 | 0 | 0.0025 | Benzene | <5 | Benzene | ug/l |  |  |  | ug/l
SW1 | Spring Ditch | 2022-02-28 | 0 | ug/l | 0 | 0 | 0 | 5e-06 | Benzo-a-anthracene | <0.01 | Benzo-a-anthracene | ug/l |  |  |  | ug/l
SW1 | Spring Ditch | 2022-02-28 | 0 | ug/l | 0 | 0 | 0 | 5e-06 | Benzo-a-pyrene | <0.01 | Benzo-a-pyrene | ug/l |  |  |  | ug/l
SW1 | Spring Ditch | 2022-02-28 | 0 | ug/l | 0 | 0 | 0 | 5e-06 | Benzo-b-fluoranthene | <0.01 | Benzo-b-fluoranthene | ug/l |  |  |  | ug/l
SW1 | Spring Ditch | 2022-02-28 | 0 | ug/l | 0 | 0 | 0 | 5e-06 | Benzo-ghi-perylene | <0.01 | Benzo-ghi-perylene | ug/l |  |  |  | ug/l
SW1 | Spring Ditch | 2022-02-28 | 0 | ug/l | 0 | 0 | 0 | 5e-06 | Benzo-k-fluoranthene | <0.01 | Benzo-k-fluoranthene | ug/l |  |  |  | ug/l
SW1 | Spring Ditch | 2022-02-28 | 0 | mg/l | 0 | 0 | 0 | 1e-05 | Cadmium | <0.00002 | Cadmium | mg/l |  |  |  | mg/l
SW1 | Spring Ditch | 2022-02-28 | 0 | mg/l | 1 | 0 | 0 | 24 | Chloride | 24 | Chloride | mg/l |  |  |  | mg/l
SW1 | Spring Ditch | 2022-02-28 | 0 | mg/l | 0 | 0 | 0 | 0.0005 | Chromium | <0.001 | Chromium | mg/l |  |  |  | mg/l
SW1 | Spring Ditch | 2022-02-28 | 0 | ug/l | 0 | 0 | 0 | 5e-06 | Chrysene | <0.01 | Chrysene | ug/l |  |  |  | ug/l
SW1 | Spring Ditch | 2022-02-28 | 0 | mg/l | 0 | 0 | 0 | 0.0005 | Copper | <0.001 | Copper | mg/l |  |  |  | mg/l
SW1 | Spring Ditch | 2022-02-28 | 0 | ug/l | 0 | 0 | 0 | 5e-06 | Dibenz-ah-anthracene | <0.01 | Dibenz-ah-anthracene | ug/l |  |  |  | ug/l
SW1 | Spring Ditch | 2022-02-28 | 0 |  | 1 | 0 | 0 | 10.8 | Dissolved Oxygen (mg O2/l) | 10.8 | Dissolved | Oxygen | mg | O2/l
SW1 | Spring Ditch | 2022-02-28 | 0 |  | 1 | 0 | 0 | 468 | Electrical conductivity (us/cm) | 468 | Electrical | conductivity | us/cm
SW1 | Spring Ditch | 2022-02-28 | 0 | ug/l | 0 | 0 | 0 | 0.0025 | Ethyl Benzene | <5 | Ethyl | Benzene | ug/l |  |  | ug/l
SW1 | Spring Ditch | 2022-02-28 | 0 | ug/l | 0 | 0 | 0 | 5e-06 | Fluoranthene | <0.01 | Fluoranthene | ug/l |  |  |  | ug/l
SW1 | Spring Ditch | 2022-02-28 | 0 | ug/l | 0 | 0 | 0 | 5e-06 | Fluorene | <0.01 | Fluorene | ug/l |  |  |  | ug/l
SW1 | Spring Ditch | 2022-02-28 | 0 | mg/l | 1 | 0 | 0 | 0.1 | Fluoride | 0.1 | Fluoride | mg/l |  |  |  | mg/l
SW1 | Spring Ditch | 2022-02-28 | 0 | mg/l | 0 | 0 | 0 | 0.05 | GRO (total) C5-C10 | <0.100 | GRO | total | C5-C10 | mg/l |  | mg/l
SW1 | Spring Ditch | 2022-02-28 | 0 | ug/l | 0 | 0 | 0 | 5e-06 | Indeno-123-cd-pyrene | <0.01 | Indeno-123-cd-pyrene | ug/l |  |  |  | ug/l
SW1 | Spring Ditch | 2022-02-28 | 0 | mg/l | 0 | 0 | 0 | 0.0005 | Lead | <0.001 | Lead | mg/l |  |  |  | mg/l
SW1 | Spring Ditch | 2022-02-28 | 0 | ug/l | 0 | 0 | 0 | 0.005 | M&P Xylene | <10 | M&P | Xylene | ug/l |  |  | ug/l
SW1 | Spring Ditch | 2022-02-28 | 0 | mg/l | 0 | 0 | 0 | 1.5e-05 | Mercury | <0.00003 | Mercury | mg/l |  |  |  | mg/l
SW1 | Spring Ditch | 2022-02-28 | 0 | mg/l | 0 | 0 | 0 | 0.0005 | Molybdenum | <0.001 | Molybdenum | mg/l |  |  |  | mg/l
SW1 | Spring Ditch | 2022-02-28 | 0 | ug/l | 0 | 0 | 0 | 5e-06 | Naphthalene | <0.01 | Naphthalene | ug/l |  |  |  | ug/l
SW1 | Spring Ditch | 2022-02-28 | 0 | mg/l | 1 | 0 | 0 | 0.002 | Nickel | 0.002 | Nickel | mg/l |  |  |  | mg/l
SW1 | Spring Ditch | 2022-02-28 | 0 | ug/l | 0 | 0 | 0 | 0.0025 | O-Xylene | <5 | O-Xylene | ug/l |  |  |  | ug/l
SW1 | Spring Ditch | 2022-02-28 | 0 |  | 1 | 0 | 0 | 7.8 | pH (liquid) (pH units) | 7.8 | pH | liquid | pH | units
SW1 | Spring Ditch | 2022-02-28 | 0 | ug/l | 0 | 0 | 0 | 5e-06 | Phenanthrene | <0.01 | Phenanthrene | ug/l |  |  |  | ug/l
SW1 | Spring Ditch | 2022-02-28 | 0 | mg/l | 0 | 0 | 0 | 0.025 | Phenol Index | <0.05 | Phenol | Index | mg/l |  |  | mg/l
SW1 | Spring Ditch | 2022-02-28 | 0 | ug/l | 0 | 0 | 0 | 5e-06 | Pyrene | <0.01 | Pyrene | ug/l |  |  |  | ug/l
SW1 | Spring Ditch | 2022-02-28 | 0 | mg/l | 0 | 0 | 0 | 0.0005 | Selenium | <0.001 | Selenium | mg/l |  |  |  | mg/l
SW1 | Spring Ditch | 2022-02-28 | 0 | mg/l | 1 | 0 | 0 | 21 | Sulphate | 21 | Sulphate | mg/l |  |  |  | mg/l
SW1 | Spring Ditch | 2022-02-28 | 0 | ug/l | 0 | 0 | 0 | 0.0025 | Toluene | <5 | Toluene | ug/l |  |  |  | ug/l
SW1 | Spring Ditch | 2022-02-28 | 0 | mg/l | 1 | 0 | 0 | 0.02 | Total TPH >C8-C40 (Aliphatic) | 0.02 | Total | TPH | >C8-C40 | Aliphatic | mg/l | mg/l
SW1 | Spring Ditch | 2022-02-28 | 0 | mg/l | 0 | 0 | 0 | 0.005 | Total TPH >C8-C40 (Aromatic) | <0.01 | Total | TPH | >C8-C40 | Aromatic | mg/l | mg/l
SW1 | Spring Ditch | 2022-02-28 | 0 | mg/l | 1 | 0 | 0 | 0.01 | TPH (C10-C40) | 0.01 | TPH | C10-C40 | mg/l |  |  | mg/l
SW1 | Spring Ditch | 2022-02-28 | 0 | mg/l | 0 | 0 | 0 | 0.005 | TPH Ali Band >C10-C12 | <0.01 | TPH | Ali | Band | >C10-C12 | mg/l | mg/l
SW1 | Spring Ditch | 2022-02-28 | 0 | mg/l | 1 | 0 | 0 | 0.02 | TPH Ali Band >C12-C16 | 0.02 | TPH | Ali | Band | >C12-C16 | mg/l | mg/l
SW1 | Spring Ditch | 2022-02-28 | 0 | mg/l | 0 | 0 | 0 | 0.005 | TPH Ali Band >C16-C21 | <0.01 | TPH | Ali | Band | >C16-C21 | mg/l | mg/l
SW1 | Spring Ditch | 2022-02-28 | 0 | mg/l | 0 | 0 | 0 | 0.005 | TPH Ali Band >C21-C35 | <0.01 | TPH | Ali | Band | >C21-C35 | mg/l | mg/l
SW1 | Spring Ditch | 2022-02-28 | 0 | mg/l | 0 | 0 | 0 | 0.05 | TPH Ali Band >C5-C6 | <0.100 | TPH | Ali | Band | >C5-C6 | mg/l | mg/l
SW1 | Spring Ditch | 2022-02-28 | 0 | mg/l | 0 | 0 | 0 | 0.05 | TPH Ali Band >C6-C7 | <0.100 | TPH | Ali | Band | >C6-C7 | mg/l | mg/l
SW1 | Spring Ditch | 2022-02-28 | 0 | mg/l | 0 | 0 | 0 | 0.05 | TPH Ali Band >C7-C8 | <0.100 | TPH | Ali | Band | >C7-C8 | mg/l | mg/l
SW1 | Spring Ditch | 2022-02-28 | 0 | mg/l | 0 | 0 | 0 | 0.05 | TPH Ali Band >C8-C10 | <0.100 | TPH | Ali | Band | >C8-C10 | mg/l | mg/l
SW1 | Spring Ditch | 2022-02-28 | 0 | mg/l | 0 | 0 | 0 | 0.005 | TPH Aro Band >C10-C12 | <0.01 | TPH | Aro | Band | >C10-C12 | mg/l | mg/l
SW1 | Spring Ditch | 2022-02-28 | 0 | mg/l | 0 | 0 | 0 | 0.005 | TPH Aro Band >C12-C16 | <0.01 | TPH | Aro | Band | >C12-C16 | mg/l | mg/l
SW1 | Spring Ditch | 2022-02-28 | 0 | mg/l | 0 | 0 | 0 | 0.005 | TPH Aro Band >C16-C21 | <0.01 | TPH | Aro | Band | >C16-C21 | mg/l | mg/l
SW1 | Spring Ditch | 2022-02-28 | 0 | mg/l | 0 | 0 | 0 | 0.005 | TPH Aro Band >C21-C35 | <0.01 | TPH | Aro | Band | >C21-C35 | mg/l | mg/l
SW1 | Spring Ditch | 2022-02-28 | 0 | mg/l | 0 | 0 | 0 | 0.0025 | TPH Aro Band >C5-C7 | <0.005 | TPH | Aro | Band | >C5-C7 | mg/l | mg/l
SW1 | Spring Ditch | 2022-02-28 | 0 | mg/l | 0 | 0 | 0 | 0.0025 | TPH Aro Band >C7-C8 | <0.005 | TPH | Aro | Band | >C7-C8 | mg/l | mg/l
SW1 | Spring Ditch | 2022-02-28 | 0 | mg/l | 0 | 0 | 0 | 0.01 | TPH Aro Band >C8-C10 | <0.020 | TPH | Aro | Band | >C8-C10 | mg/l | mg/l
SW1 | Spring Ditch | 2022-02-28 | 0 | mg/l | 0 | 0 | 0 | 0.001 | Zinc | <0.002 | Zinc | mg/l |  |  |  | mg/l
SW1 | Spring Ditch | 2022-01-31 | 0 | ug/l | 0 | 0 | 0 | 5e-06 | Acenaphthene | <0.01 | Acenaphthene | ug/l |  |  |  | ug/l
SW1 | Spring Ditch | 2022-01-31 | 0 | ug/l | 0 | 0 | 0 | 5e-06 | Acenaphthylene | <0.01 | Acenaphthylene | ug/l |  |  |  | ug/l
SW1 | Spring Ditch | 2022-01-31 | 0 | ug/l | 0 | 0 | 0 | 5e-06 | Anthracene | <0.01 | Anthracene | ug/l |  |  |  | ug/l
SW1 | Spring Ditch | 2022-01-31 | 0 | mg/l | 0 | 0 | 0 | 0.0005 | Antimony | <0.001 | Antimony | mg/l |  |  |  | mg/l
SW1 | Spring Ditch | 2022-01-31 | 0 | mg/l | 1 | 0 | 0 | 0.002 | Arsenic | 0.002 | Arsenic | mg/l |  |  |  | mg/l
SW1 | Spring Ditch | 2022-01-31 | 0 | mg/l | 1 | 0 | 0 | 0.02 | Barium | 0.02 | Barium | mg/l | mg/l |  |  | mg/l
SW1 | Spring Ditch | 2022-01-31 | 0 | ug/l | 0 | 0 | 0 | 0.0025 | Benzene | <5 | Benzene | ug/l |  |  |  | ug/l
SW1 | Spring Ditch | 2022-01-31 | 0 | ug/l | 0 | 0 | 0 | 5e-06 | Benzo-a-anthracene | <0.01 | Benzo-a-anthracene | ug/l |  |  |  | ug/l
SW1 | Spring Ditch | 2022-01-31 | 0 | ug/l | 0 | 0 | 0 | 5e-06 | Benzo-a-pyrene | <0.01 | Benzo-a-pyrene | ug/l |  |  |  | ug/l
SW1 | Spring Ditch | 2022-01-31 | 0 | ug/l | 0 | 0 | 0 | 5e-06 | Benzo-b-fluoranthene | <0.01 | Benzo-b-fluoranthene | ug/l |  |  |  | ug/l
SW1 | Spring Ditch | 2022-01-31 | 0 | ug/l | 0 | 0 | 0 | 5e-06 | Benzo-ghi-perylene | <0.01 | Benzo-ghi-perylene | ug/l |  |  |  | ug/l
SW1 | Spring Ditch | 2022-01-31 | 0 | ug/l | 0 | 0 | 0 | 5e-06 | Benzo-k-fluoranthene | <0.01 | Benzo-k-fluoranthene | ug/l |  |  |  | ug/l
SW1 | Spring Ditch | 2022-01-31 | 0 | mg/l | 0 | 0 | 0 | 1e-05 | Cadmium | <0.00002 | Cadmium | mg/l |  |  |  | mg/l
SW1 | Spring Ditch | 2022-01-31 | 0 | mg/l | 1 | 0 | 0 | 27 | Chloride | 27 | Chloride | mg/l |  |  |  | mg/l
SW1 | Spring Ditch | 2022-01-31 | 0 | mg/l | 0 | 0 | 0 | 0.0005 | Chromium | <0.001 | Chromium | mg/l |  |  |  | mg/l
SW1 | Spring Ditch | 2022-01-31 | 0 | ug/l | 0 | 0 | 0 | 5e-06 | Chrysene | <0.01 | Chrysene | ug/l |  |  |  | ug/l
SW1 | Spring Ditch | 2022-01-31 | 0 | mg/l | 0 | 0 | 0 | 0.0005 | Copper | <0.001 | Copper | mg/l |  |  |  | mg/l
SW1 | Spring Ditch | 2022-01-31 | 0 | ug/l | 0 | 0 | 0 | 5e-06 | Dibenz-ah-anthracene | <0.01 | Dibenz-ah-anthracene | ug/l |  |  |  | ug/l
SW1 | Spring Ditch | 2022-01-31 | 0 |  | 1 | 0 | 0 | 10.4 | Dissolved Oxygen (mg O2/l) | 10.4 | Dissolved | Oxygen | mg | O2/l
SW1 | Spring Ditch | 2022-01-31 | 0 |  | 1 | 0 | 0 | 525 | Electrical conductivity (us/cm) | 525 | Electrical | conductivity | us/cm
SW1 | Spring Ditch | 2022-01-31 | 0 | ug/l | 0 | 0 | 0 | 0.0025 | Ethyl Benzene | <5 | Ethyl | Benzene | ug/l |  |  | ug/l
SW1 | Spring Ditch | 2022-01-31 | 0 | ug/l | 0 | 0 | 0 | 5e-06 | Fluoranthene | <0.01 | Fluoranthene | ug/l |  |  |  | ug/l
SW1 | Spring Ditch | 2022-01-31 | 0 | ug/l | 1 | 0 | 0 | 1e-05 | Fluorene | 0.01 | Fluorene | ug/l |  |  |  | ug/l
SW1 | Spring Ditch | 2022-01-31 | 0 | mg/l | 1 | 0 | 0 | 0.1 | Fluoride | 0.1 | Fluoride | mg/l |  |  |  | mg/l
SW1 | Spring Ditch | 2022-01-31 | 0 | mg/l | 0 | 0 | 0 | 0.05 | GRO (total) C5-C10 | <0.100 | GRO | total | C5-C10 | mg/l |  | mg/l
SW1 | Spring Ditch | 2022-01-31 | 0 | ug/l | 0 | 0 | 0 | 5e-06 | Indeno-123-cd-pyrene | <0.01 | Indeno-123-cd-pyrene | ug/l |  |  |  | ug/l
SW1 | Spring Ditch | 2022-01-31 | 0 | mg/l | 0 | 0 | 0 | 0.0005 | Lead | <0.001 | Lead | mg/l |  |  |  | mg/l
SW1 | Spring Ditch | 2022-01-31 | 0 | ug/l | 0 | 0 | 0 | 0.005 | M&P Xylene | <10 | M&P | Xylene | ug/l |  |  | ug/l
SW1 | Spring Ditch | 2022-01-31 | 0 | mg/l | 0 | 0 | 0 | 1.5e-05 | Mercury | <0.00003 | Mercury | mg/l |  |  |  | mg/l
SW1 | Spring Ditch | 2022-01-31 | 0 | mg/l | 0 | 0 | 0 | 0.0005 | Molybdenum | <0.001 | Molybdenum | mg/l |  |  |  | mg/l
SW1 | Spring Ditch | 2022-01-31 | 0 | ug/l | 1 | 0 | 0 | 1e-05 | Naphthalene | 0.01 | Naphthalene | ug/l |  |  |  | ug/l
SW1 | Spring Ditch | 2022-01-31 | 0 | mg/l | 1 | 0 | 0 | 0.003 | Nickel | 0.003 | Nickel | mg/l |  |  |  | mg/l
SW1 | Spring Ditch | 2022-01-31 | 0 | ug/l | 0 | 0 | 0 | 0.0025 | O-Xylene | <5 | O-Xylene | ug/l |  |  |  | ug/l
SW1 | Spring Ditch | 2022-01-31 | 0 |  | 1 | 0 | 0 | 8 | pH (liquid) (pH units) | 8 | pH | liquid | pH | units
SW1 | Spring Ditch | 2022-01-31 | 0 | ug/l | 0 | 0 | 0 | 5e-06 | Phenanthrene | <0.01 | Phenanthrene | ug/l |  |  |  | ug/l
SW1 | Spring Ditch | 2022-01-31 | 0 | mg/l | 0 | 0 | 0 | 0.025 | Phenol Index | <0.05 | Phenol | Index | mg/l |  |  | mg/l
SW1 | Spring Ditch | 2022-01-31 | 0 | ug/l | 0 | 0 | 0 | 5e-06 | Pyrene | <0.01 | Pyrene | ug/l |  |  |  | ug/l
SW1 | Spring Ditch | 2022-01-31 | 0 | mg/l | 0 | 0 | 0 | 0.0005 | Selenium | <0.001 | Selenium | mg/l |  |  |  | mg/l
SW1 | Spring Ditch | 2022-01-31 | 0 | mg/l | 1 | 0 | 0 | 23 | Sulphate | 23 | Sulphate | mg/l |  |  |  | mg/l
SW1 | Spring Ditch | 2022-01-31 | 0 | ug/l | 0 | 0 | 0 | 0.0025 | Toluene | <5 | Toluene | ug/l |  |  |  | ug/l
SW1 | Spring Ditch | 2022-01-31 | 0 | mg/l | 0 | 0 | 0 | 0.005 | Total TPH >C8-C40 (Aliphatic) | <0.01 | Total | TPH | >C8-C40 | Aliphatic | mg/l | mg/l
SW1 | Spring Ditch | 2022-01-31 | 0 | mg/l | 1 | 0 | 0 | 0.02 | Total TPH >C8-C40 (Aromatic) | 0.02 | Total | TPH | >C8-C40 | Aromatic | mg/l | mg/l
SW1 | Spring Ditch | 2022-01-31 | 0 | mg/l | 1 | 0 | 0 | 0.02 | TPH (C10-C40) | 0.02 | TPH | C10-C40 | mg/l |  |  | mg/l
SW1 | Spring Ditch | 2022-01-31 | 0 | mg/l | 0 | 0 | 0 | 0.005 | TPH Ali Band >C10-C12 | <0.01 | TPH | Ali | Band | >C10-C12 | mg/l | mg/l
SW1 | Spring Ditch | 2022-01-31 | 0 | mg/l | 0 | 0 | 0 | 0.005 | TPH Ali Band >C12-C16 | <0.01 | TPH | Ali | Band | >C12-C16 | mg/l | mg/l
SW1 | Spring Ditch | 2022-01-31 | 0 | mg/l | 0 | 0 | 0 | 0.005 | TPH Ali Band >C16-C21 | <0.01 | TPH | Ali | Band | >C16-C21 | mg/l | mg/l
SW1 | Spring Ditch | 2022-01-31 | 0 | mg/l | 0 | 0 | 0 | 0.005 | TPH Ali Band >C21-C35 | <0.01 | TPH | Ali | Band | >C21-C35 | mg/l | mg/l
SW1 | Spring Ditch | 2022-01-31 | 0 | mg/l | 0 | 0 | 0 | 0.05 | TPH Ali Band >C5-C6 | <0.100 | TPH | Ali | Band | >C5-C6 | mg/l | mg/l
SW1 | Spring Ditch | 2022-01-31 | 0 | mg/l | 0 | 0 | 0 | 0.05 | TPH Ali Band >C6-C7 | <0.100 | TPH | Ali | Band | >C6-C7 | mg/l | mg/l
SW1 | Spring Ditch | 2022-01-31 | 0 | mg/l | 0 | 0 | 0 | 0.05 | TPH Ali Band >C7-C8 | <0.100 | TPH | Ali | Band | >C7-C8 | mg/l | mg/l
SW1 | Spring Ditch | 2022-01-31 | 0 | mg/l | 0 | 0 | 0 | 0.05 | TPH Ali Band >C8-C10 | <0.100 | TPH | Ali | Band | >C8-C10 | mg/l | mg/l
SW1 | Spring Ditch | 2022-01-31 | 0 | mg/l | 0 | 0 | 0 | 0.005 | TPH Aro Band >C10-C12 | <0.01 | TPH | Aro | Band | >C10-C12 | mg/l | mg/l
SW1 | Spring Ditch | 2022-01-31 | 0 | mg/l | 0 | 0 | 0 | 0.005 | TPH Aro Band >C12-C16 | <0.01 | TPH | Aro | Band | >C12-C16 | mg/l | mg/l
SW1 | Spring Ditch | 2022-01-31 | 0 | mg/l | 0 | 0 | 0 | 0.005 | TPH Aro Band >C16-C21 | <0.01 | TPH | Aro | Band | >C16-C21 | mg/l | mg/l
SW1 | Spring Ditch | 2022-01-31 | 0 | mg/l | 1 | 0 | 0 | 0.01 | TPH Aro Band >C21-C35 | 0.01 | TPH | Aro | Band | >C21-C35 | mg/l | mg/l
SW1 | Spring Ditch | 2022-01-31 | 0 | mg/l | 0 | 0 | 0 | 0.0025 | TPH Aro Band >C5-C7 | <0.005 | TPH | Aro | Band | >C5-C7 | mg/l | mg/l
SW1 | Spring Ditch | 2022-01-31 | 0 | mg/l | 0 | 0 | 0 | 0.0025 | TPH Aro Band >C7-C8 | <0.005 | TPH | Aro | Band | >C7-C8 | mg/l | mg/l
SW1 | Spring Ditch | 2022-01-31 | 0 | mg/l | 0 | 0 | 0 | 0.01 | TPH Aro Band >C8-C10 | <0.020 | TPH | Aro | Band | >C8-C10 | mg/l | mg/l
SW1 | Spring Ditch | 2022-01-31 | 0 | mg/l | 0 | 0 | 0 | 0.001 | Zinc | <0.002 | Zinc | mg/l |  |  |  | mg/l
SW1 | Spring Ditch | 2021-11-18 | 0 | ug/l | 0 | 0 | 0 | 5e-06 | Acenaphthene | <0.01 | Acenaphthene | ug/l |  |  |  | ug/l
SW1 | Spring Ditch | 2021-11-18 | 0 | ug/l | 0 | 0 | 0 | 5e-06 | Acenaphthylene | <0.01 | Acenaphthylene | ug/l |  |  |  | ug/l
SW1 | Spring Ditch | 2021-11-18 | 0 | ug/l | 0 | 0 | 0 | 5e-06 | Anthracene | <0.01 | Anthracene | ug/l |  |  |  | ug/l
SW1 | Spring Ditch | 2021-11-18 | 0 | mg/l | 0 | 0 | 0 | 0.0005 | Antimony | <0.001 | Antimony | mg/l |  |  |  | mg/l
SW1 | Spring Ditch | 2021-11-18 | 0 | mg/l | 1 | 0 | 0 | 0.002 | Arsenic | 0.002 | Arsenic | mg/l |  |  |  | mg/l
SW1 | Spring Ditch | 2021-11-18 | 0 | mg/l | 1 | 0 | 0 | 0.02 | Barium | 0.02 | Barium | mg/l | mg/l |  |  | mg/l
SW1 | Spring Ditch | 2021-11-18 | 0 | ug/l | 0 | 0 | 0 | 0.0025 | Benzene | <5 | Benzene | ug/l |  |  |  | ug/l
SW1 | Spring Ditch | 2021-11-18 | 0 | ug/l | 0 | 0 | 0 | 5e-06 | Benzo-a-anthracene | <0.01 | Benzo-a-anthracene | ug/l |  |  |  | ug/l
SW1 | Spring Ditch | 2021-11-18 | 0 | ug/l | 0 | 0 | 0 | 5e-06 | Benzo-a-pyrene | <0.01 | Benzo-a-pyrene | ug/l |  |  |  | ug/l
SW1 | Spring Ditch | 2021-11-18 | 0 | ug/l | 0 | 0 | 0 | 5e-06 | Benzo-b-fluoranthene | <0.01 | Benzo-b-fluoranthene | ug/l |  |  |  | ug/l
SW1 | Spring Ditch | 2021-11-18 | 0 | ug/l | 0 | 0 | 0 | 5e-06 | Benzo-ghi-perylene | <0.01 | Benzo-ghi-perylene | ug/l |  |  |  | ug/l
SW1 | Spring Ditch | 2021-11-18 | 0 | ug/l | 0 | 0 | 0 | 5e-06 | Benzo-k-fluoranthene | <0.01 | Benzo-k-fluoranthene | ug/l |  |  |  | ug/l
SW1 | Spring Ditch | 2021-11-18 | 0 | mg/l | 0 | 0 | 0 | 1e-05 | Cadmium | <0.00002 | Cadmium | mg/l |  |  |  | mg/l
SW1 | Spring Ditch | 2021-11-18 | 0 | mg/l | 1 | 0 | 0 | 25 | Chloride | 25 | Chloride | mg/l |  |  |  | mg/l
SW1 | Spring Ditch | 2021-11-18 | 0 | mg/l | 0 | 0 | 0 | 0.0005 | Chromium | <0.001 | Chromium | mg/l |  |  |  | mg/l
SW1 | Spring Ditch | 2021-11-18 | 0 | ug/l | 0 | 0 | 0 | 5e-06 | Chrysene | <0.01 | Chrysene | ug/l |  |  |  | ug/l
SW1 | Spring Ditch | 2021-11-18 | 0 | mg/l | 0 | 0 | 0 | 0.0005 | Copper | <0.001 | Copper | mg/l |  |  |  | mg/l
SW1 | Spring Ditch | 2021-11-18 | 0 | ug/l | 0 | 0 | 0 | 5e-06 | Dibenz-ah-anthracene | <0.01 | Dibenz-ah-anthracene | ug/l |  |  |  | ug/l
SW1 | Spring Ditch | 2021-11-18 | 0 |  | 1 | 0 | 0 | 10.2 | Dissolved Oxygen (mg O2/l) | 10.2 | Dissolved | Oxygen | mg | O2/l
SW1 | Spring Ditch | 2021-11-18 | 0 |  | 1 | 0 | 0 | 484 | Electrical conductivity (us/cm) | 484 | Electrical | conductivity | us/cm
SW1 | Spring Ditch | 2021-11-18 | 0 | ug/l | 0 | 0 | 0 | 0.0025 | Ethyl Benzene | <5 | Ethyl | Benzene | ug/l |  |  | ug/l
SW1 | Spring Ditch | 2021-11-18 | 0 | ug/l | 0 | 0 | 0 | 5e-06 | Fluoranthene | <0.01 | Fluoranthene | ug/l |  |  |  | ug/l
SW1 | Spring Ditch | 2021-11-18 | 0 | ug/l | 0 | 0 | 0 | 5e-06 | Fluorene | <0.01 | Fluorene | ug/l |  |  |  | ug/l
SW1 | Spring Ditch | 2021-11-18 | 0 | mg/l | 1 | 0 | 0 | 0.1 | Fluoride | 0.1 | Fluoride | mg/l |  |  |  | mg/l
SW1 | Spring Ditch | 2021-11-18 | 0 | mg/l | 0 | 0 | 0 | 0.05 | GRO (total) C5-C10 | <0.100 | GRO | total | C5-C10 | mg/l |  | mg/l
SW1 | Spring Ditch | 2021-11-18 | 0 | ug/l | 0 | 0 | 0 | 5e-06 | Indeno-123-cd-pyrene | <0.01 | Indeno-123-cd-pyrene | ug/l |  |  |  | ug/l
SW1 | Spring Ditch | 2021-11-18 | 0 | mg/l | 0 | 0 | 0 | 0.0005 | Lead | <0.001 | Lead | mg/l |  |  |  | mg/l
SW1 | Spring Ditch | 2021-11-18 | 0 | ug/l | 0 | 0 | 0 | 0.005 | M&P Xylene | <10 | M&P | Xylene | ug/l |  |  | ug/l
SW1 | Spring Ditch | 2021-11-18 | 0 | mg/l | 0 | 0 | 0 | 1.5e-05 | Mercury | <0.00003 | Mercury | mg/l |  |  |  | mg/l
SW1 | Spring Ditch | 2021-11-18 | 0 | mg/l | 0 | 0 | 0 | 0.0005 | Molybdenum | <0.001 | Molybdenum | mg/l |  |  |  | mg/l
SW1 | Spring Ditch | 2021-11-18 | 0 | ug/l | 0 | 0 | 0 | 5e-06 | Naphthalene | <0.01 | Naphthalene | ug/l |  |  |  | ug/l
SW1 | Spring Ditch | 2021-11-18 | 0 | mg/l | 1 | 0 | 0 | 0.002 | Nickel | 0.002 | Nickel | mg/l |  |  |  | mg/l
SW1 | Spring Ditch | 2021-11-18 | 0 | ug/l | 0 | 0 | 0 | 0.0025 | O-Xylene | <5 | O-Xylene | ug/l |  |  |  | ug/l
SW1 | Spring Ditch | 2021-11-18 | 0 |  | 1 | 0 | 0 | 7.7 | pH (liquid) (pH units) | 7.7 | pH | liquid | pH | units
SW1 | Spring Ditch | 2021-11-18 | 0 | ug/l | 0 | 0 | 0 | 5e-06 | Phenanthrene | <0.01 | Phenanthrene | ug/l |  |  |  | ug/l
SW1 | Spring Ditch | 2021-11-18 | 0 | mg/l | 0 | 0 | 0 | 0.025 | Phenol Index | <0.05 | Phenol | Index | mg/l |  |  | mg/l
SW1 | Spring Ditch | 2021-11-18 | 0 | ug/l | 0 | 0 | 0 | 5e-06 | Pyrene | <0.01 | Pyrene | ug/l |  |  |  | ug/l
SW1 | Spring Ditch | 2021-11-18 | 0 | mg/l | 0 | 0 | 0 | 0.0005 | Selenium | <0.001 | Selenium | mg/l |  |  |  | mg/l
SW1 | Spring Ditch | 2021-11-18 | 0 | mg/l | 1 | 0 | 0 | 18 | Sulphate | 18 | Sulphate | mg/l |  |  |  | mg/l
SW1 | Spring Ditch | 2021-11-18 | 0 | ug/l | 0 | 0 | 0 | 0.0025 | Toluene | <5 | Toluene | ug/l |  |  |  | ug/l
SW1 | Spring Ditch | 2021-11-18 | 0 | mg/l | 0 | 0 | 0 | 0.005 | Total TPH >C8-C40 (Aliphatic) | <0.01 | Total | TPH | >C8-C40 | Aliphatic | mg/l | mg/l
SW1 | Spring Ditch | 2021-11-18 | 0 | mg/l | 0 | 0 | 0 | 0.005 | Total TPH >C8-C40 (Aromatic) | <0.01 | Total | TPH | >C8-C40 | Aromatic | mg/l | mg/l
SW1 | Spring Ditch | 2021-11-18 | 0 | mg/l | 0 | 0 | 0 | 0.005 | TPH (C10-C40) | <0.01 | TPH | C10-C40 | mg/l |  |  | mg/l
SW1 | Spring Ditch | 2021-11-18 | 0 | mg/l | 0 | 0 | 0 | 0.005 | TPH Ali Band >C10-C12 | <0.01 | TPH | Ali | Band | >C10-C12 | mg/l | mg/l
SW1 | Spring Ditch | 2021-11-18 | 0 | mg/l | 0 | 0 | 0 | 0.005 | TPH Ali Band >C12-C16 | <0.01 | TPH | Ali | Band | >C12-C16 | mg/l | mg/l
SW1 | Spring Ditch | 2021-11-18 | 0 | mg/l | 0 | 0 | 0 | 0.005 | TPH Ali Band >C16-C21 | <0.01 | TPH | Ali | Band | >C16-C21 | mg/l | mg/l
SW1 | Spring Ditch | 2021-11-18 | 0 | mg/l | 0 | 0 | 0 | 0.005 | TPH Ali Band >C21-C35 | <0.01 | TPH | Ali | Band | >C21-C35 | mg/l | mg/l
SW1 | Spring Ditch | 2021-11-18 | 0 | mg/l | 0 | 0 | 0 | 0.05 | TPH Ali Band >C5-C6 | <0.100 | TPH | Ali | Band | >C5-C6 | mg/l | mg/l
SW1 | Spring Ditch | 2021-11-18 | 0 | mg/l | 0 | 0 | 0 | 0.05 | TPH Ali Band >C6-C7 | <0.100 | TPH | Ali | Band | >C6-C7 | mg/l | mg/l
SW1 | Spring Ditch | 2021-11-18 | 0 | mg/l | 0 | 0 | 0 | 0.05 | TPH Ali Band >C7-C8 | <0.100 | TPH | Ali | Band | >C7-C8 | mg/l | mg/l
SW1 | Spring Ditch | 2021-11-18 | 0 | mg/l | 0 | 0 | 0 | 0.05 | TPH Ali Band >C8-C10 | <0.100 | TPH | Ali | Band | >C8-C10 | mg/l | mg/l
SW1 | Spring Ditch | 2021-11-18 | 0 | mg/l | 0 | 0 | 0 | 0.005 | TPH Aro Band >C10-C12 | <0.01 | TPH | Aro | Band | >C10-C12 | mg/l | mg/l
SW1 | Spring Ditch | 2021-11-18 | 0 | mg/l | 0 | 0 | 0 | 0.005 | TPH Aro Band >C12-C16 | <0.01 | TPH | Aro | Band | >C12-C16 | mg/l | mg/l
SW1 | Spring Ditch | 2021-11-18 | 0 | mg/l | 0 | 0 | 0 | 0.005 | TPH Aro Band >C16-C21 | <0.01 | TPH | Aro | Band | >C16-C21 | mg/l | mg/l
SW1 | Spring Ditch | 2021-11-18 | 0 | mg/l | 0 | 0 | 0 | 0.005 | TPH Aro Band >C21-C35 | <0.01 | TPH | Aro | Band | >C21-C35 | mg/l | mg/l
SW1 | Spring Ditch | 2021-11-18 | 0 | mg/l | 0 | 0 | 0 | 0.0025 | TPH Aro Band >C7-C8 | <0.005 | TPH | Aro | Band | >C7-C8 | mg/l | mg/l
SW1 | Spring Ditch | 2021-11-18 | 0 | mg/l | 0 | 0 | 0 | 0.01 | TPH Aro Band >C8-C10 | <0.020 | TPH | Aro | Band | >C8-C10 | mg/l | mg/l
SW1 | Spring Ditch | 2021-11-18 | 0 | mg/l | 0 | 0 | 0 | 0.0025 | TPH C5-C7 Aromatic | <0.005 | TPH | C5-C7 | Aromatic | mg/l |  | mg/l
SW1 | Spring Ditch | 2021-11-18 | 0 | mg/l | 0 | 0 | 0 | 0.001 | Zinc | <0.002 | Zinc | mg/l |  |  |  | mg/l
SW1 | Spring Ditch | 2021-09-22 | 0 | ug/l | 0 | 0 | 0 | 5e-06 | Acenaphthene | <0.01 | Acenaphthene | ug/l |  |  |  | ug/l
SW1 | Spring Ditch | 2021-09-22 | 0 | ug/l | 0 | 0 | 0 | 5e-06 | Acenaphthylene | <0.01 | Acenaphthylene | ug/l |  |  |  | ug/l
SW1 | Spring Ditch | 2021-09-22 | 0 | ug/l | 0 | 0 | 0 | 5e-06 | Anthracene | <0.01 | Anthracene | ug/l |  |  |  | ug/l
SW1 | Spring Ditch | 2021-09-22 | 0 | mg/l | 0 | 0 | 0 | 0.0005 | Antimony | <0.001 | Antimony | mg/l |  |  |  | mg/l
SW1 | Spring Ditch | 2021-09-22 | 0 | mg/l | 1 | 0 | 0 | 0.003 | Arsenic | 0.003 | Arsenic | mg/l |  |  |  | mg/l
SW1 | Spring Ditch | 2021-09-22 | 0 | mg/l | 1 | 0 | 0 | 0.02 | Barium | 0.02 | Barium | mg/l | mg/l |  |  | mg/l
SW1 | Spring Ditch | 2021-09-22 | 0 | ug/l | 0 | 0 | 0 | 0.0025 | Benzene | <5 | Benzene | ug/l |  |  |  | ug/l
SW1 | Spring Ditch | 2021-09-22 | 0 | ug/l | 0 | 0 | 0 | 5e-06 | Benzo-a-anthracene | <0.01 | Benzo-a-anthracene | ug/l |  |  |  | ug/l
SW1 | Spring Ditch | 2021-09-22 | 0 | ug/l | 0 | 0 | 0 | 5e-06 | Benzo-a-pyrene | <0.01 | Benzo-a-pyrene | ug/l |  |  |  | ug/l
SW1 | Spring Ditch | 2021-09-22 | 0 | ug/l | 0 | 0 | 0 | 5e-06 | Benzo-b-fluoranthene | <0.01 | Benzo-b-fluoranthene | ug/l |  |  |  | ug/l
SW1 | Spring Ditch | 2021-09-22 | 0 | ug/l | 0 | 0 | 0 | 5e-06 | Benzo-ghi-perylene | <0.01 | Benzo-ghi-perylene | ug/l |  |  |  | ug/l
SW1 | Spring Ditch | 2021-09-22 | 0 | ug/l | 0 | 0 | 0 | 5e-06 | Benzo-k-fluoranthene | <0.01 | Benzo-k-fluoranthene | ug/l |  |  |  | ug/l
SW1 | Spring Ditch | 2021-09-22 | 0 | mg/l | 0 | 0 | 0 | 1e-05 | Cadmium | <0.00002 | Cadmium | mg/l |  |  |  | mg/l
SW1 | Spring Ditch | 2021-09-22 | 0 | mg/l | 1 | 0 | 0 | 25 | Chloride | 25 | Chloride | mg/l |  |  |  | mg/l
SW1 | Spring Ditch | 2021-09-22 | 0 | mg/l | 0 | 0 | 0 | 0.0005 | Chromium | <0.001 | Chromium | mg/l |  |  |  | mg/l
SW1 | Spring Ditch | 2021-09-22 | 0 | ug/l | 0 | 0 | 0 | 5e-06 | Chrysene | <0.01 | Chrysene | ug/l |  |  |  | ug/l
SW1 | Spring Ditch | 2021-09-22 | 0 | mg/l | 0 | 0 | 0 | 0.0005 | Copper | <0.001 | Copper | mg/l |  |  |  | mg/l
SW1 | Spring Ditch | 2021-09-22 | 0 | ug/l | 0 | 0 | 0 | 5e-06 | Dibenz-ah-anthracene | <0.01 | Dibenz-ah-anthracene | ug/l |  |  |  | ug/l
SW1 | Spring Ditch | 2021-09-22 | 0 |  | 1 | 0 | 0 | 4.6 | Dissolved Oxygen (mg O2/l) | 4.6 | Dissolved | Oxygen | mg | O2/l
SW1 | Spring Ditch | 2021-09-22 | 0 |  | 1 | 0 | 0 | 500 | Electrical conductivity (us/cm) | 500 | Electrical | conductivity | us/cm
SW1 | Spring Ditch | 2021-09-22 | 0 | ug/l | 0 | 0 | 0 | 0.0025 | Ethyl Benzene | <5 | Ethyl | Benzene | ug/l |  |  | ug/l
SW1 | Spring Ditch | 2021-09-22 | 0 | ug/l | 0 | 0 | 0 | 5e-06 | Fluoranthene | <0.01 | Fluoranthene | ug/l |  |  |  | ug/l
SW1 | Spring Ditch | 2021-09-22 | 0 | ug/l | 0 | 0 | 0 | 5e-06 | Fluorene | <0.01 | Fluorene | ug/l |  |  |  | ug/l
SW1 | Spring Ditch | 2021-09-22 | 0 | mg/l | 1 | 0 | 0 | 0.2 | Fluoride | 0.2 | Fluoride | mg/l |  |  |  | mg/l
SW1 | Spring Ditch | 2021-09-22 | 0 | mg/l | 0 | 0 | 0 | 0.05 | GRO (total) C5-C10 | <0.100 | GRO | total | C5-C10 | mg/l |  | mg/l
SW1 | Spring Ditch | 2021-09-22 | 0 | ug/l | 0 | 0 | 0 | 5e-06 | Indeno-123-cd-pyrene | <0.01 | Indeno-123-cd-pyrene | ug/l |  |  |  | ug/l
SW1 | Spring Ditch | 2021-09-22 | 0 | mg/l | 0 | 0 | 0 | 0.0005 | Lead | <0.001 | Lead | mg/l |  |  |  | mg/l
SW1 | Spring Ditch | 2021-09-22 | 0 | ug/l | 0 | 0 | 0 | 0.005 | M&P Xylene | <10 | M&P | Xylene | ug/l |  |  | ug/l
SW1 | Spring Ditch | 2021-09-22 | 0 | mg/l | 0 | 0 | 0 | 1.5e-05 | Mercury | <0.00003 | Mercury | mg/l |  |  |  | mg/l
SW1 | Spring Ditch | 2021-09-22 | 0 | mg/l | 0 | 0 | 0 | 0.0005 | Molybdenum | <0.001 | Molybdenum | mg/l |  |  |  | mg/l
SW1 | Spring Ditch | 2021-09-22 | 0 | ug/l | 1 | 0 | 0 | 2e-05 | Naphthalene | 0.02 | Naphthalene | ug/l |  |  |  | ug/l
SW1 | Spring Ditch | 2021-09-22 | 0 | mg/l | 1 | 0 | 0 | 0.002 | Nickel | 0.002 | Nickel | mg/l |  |  |  | mg/l
SW1 | Spring Ditch | 2021-09-22 | 0 | ug/l | 0 | 0 | 0 | 0.0025 | O-Xylene | <5 | O-Xylene | ug/l |  |  |  | ug/l
SW1 | Spring Ditch | 2021-09-22 | 0 |  | 1 | 0 | 0 | 7.9 | pH (liquid) (pH units) | 7.9 | pH | liquid | pH | units
SW1 | Spring Ditch | 2021-09-22 | 0 | ug/l | 0 | 0 | 0 | 5e-06 | Phenanthrene | <0.01 | Phenanthrene | ug/l |  |  |  | ug/l
SW1 | Spring Ditch | 2021-09-22 | 0 | mg/l | 0 | 0 | 0 | 0.025 | Phenol Index | <0.05 | Phenol | Index | mg/l |  |  | mg/l
SW1 | Spring Ditch | 2021-09-22 | 0 | ug/l | 0 | 0 | 0 | 5e-06 | Pyrene | <0.01 | Pyrene | ug/l |  |  |  | ug/l
SW1 | Spring Ditch | 2021-09-22 | 0 | mg/l | 0 | 0 | 0 | 0.0005 | Selenium | <0.001 | Selenium | mg/l |  |  |  | mg/l
SW1 | Spring Ditch | 2021-09-22 | 0 | mg/l | 1 | 0 | 0 | 22 | Sulphate | 22 | Sulphate | mg/l |  |  |  | mg/l
SW1 | Spring Ditch | 2021-09-22 | 0 | ug/l | 0 | 0 | 0 | 0.0025 | Toluene | <5 | Toluene | ug/l |  |  |  | ug/l
SW1 | Spring Ditch | 2021-09-22 | 0 | mg/l | 0 | 0 | 0 | 0.005 | Total TPH >C8-C40 (Aliphatic) | <0.01 | Total | TPH | >C8-C40 | Aliphatic | mg/l | mg/l
SW1 | Spring Ditch | 2021-09-22 | 0 | mg/l | 1 | 0 | 0 | 0.02 | Total TPH >C8-C40 (Aromatic) | 0.02 | Total | TPH | >C8-C40 | Aromatic | mg/l | mg/l
SW1 | Spring Ditch | 2021-09-22 | 0 | mg/l | 1 | 0 | 0 | 0.02 | TPH (C10-C40) | 0.02 | TPH | C10-C40 | mg/l |  |  | mg/l
SW1 | Spring Ditch | 2021-09-22 | 0 | mg/l | 0 | 0 | 0 | 0.005 | TPH Ali Band >C10-C12 | <0.01 | TPH | Ali | Band | >C10-C12 | mg/l | mg/l
SW1 | Spring Ditch | 2021-09-22 | 0 | mg/l | 0 | 0 | 0 | 0.005 | TPH Ali Band >C12-C16 | <0.01 | TPH | Ali | Band | >C12-C16 | mg/l | mg/l
SW1 | Spring Ditch | 2021-09-22 | 0 | mg/l | 0 | 0 | 0 | 0.005 | TPH Ali Band >C16-C21 | <0.01 | TPH | Ali | Band | >C16-C21 | mg/l | mg/l
SW1 | Spring Ditch | 2021-09-22 | 0 | mg/l | 0 | 0 | 0 | 0.005 | TPH Ali Band >C21-C35 | <0.01 | TPH | Ali | Band | >C21-C35 | mg/l | mg/l
SW1 | Spring Ditch | 2021-09-22 | 0 | mg/l | 0 | 0 | 0 | 0.05 | TPH Ali Band >C5-C6 | <0.100 | TPH | Ali | Band | >C5-C6 | mg/l | mg/l
SW1 | Spring Ditch | 2021-09-22 | 0 | mg/l | 0 | 0 | 0 | 0.05 | TPH Ali Band >C6-C7 | <0.100 | TPH | Ali | Band | >C6-C7 | mg/l | mg/l
SW1 | Spring Ditch | 2021-09-22 | 0 | mg/l | 0 | 0 | 0 | 0.05 | TPH Ali Band >C7-C8 | <0.100 | TPH | Ali | Band | >C7-C8 | mg/l | mg/l
SW1 | Spring Ditch | 2021-09-22 | 0 | mg/l | 0 | 0 | 0 | 0.05 | TPH Ali Band >C8-C10 | <0.100 | TPH | Ali | Band | >C8-C10 | mg/l | mg/l
SW1 | Spring Ditch | 2021-09-22 | 0 | mg/l | 0 | 0 | 0 | 0.005 | TPH Aro Band >C10-C12 | <0.01 | TPH | Aro | Band | >C10-C12 | mg/l | mg/l
SW1 | Spring Ditch | 2021-09-22 | 0 | mg/l | 0 | 0 | 0 | 0.005 | TPH Aro Band >C12-C16 | <0.01 | TPH | Aro | Band | >C12-C16 | mg/l | mg/l
SW1 | Spring Ditch | 2021-09-22 | 0 | mg/l | 0 | 0 | 0 | 0.005 | TPH Aro Band >C16-C21 | <0.01 | TPH | Aro | Band | >C16-C21 | mg/l | mg/l
SW1 | Spring Ditch | 2021-09-22 | 0 | mg/l | 0 | 0 | 0 | 0.005 | TPH Aro Band >C21-C35 | <0.01 | TPH | Aro | Band | >C21-C35 | mg/l | mg/l
SW1 | Spring Ditch | 2021-09-22 | 0 | mg/l | 0 | 0 | 0 | 0.0025 | TPH Aro Band >C5-C7 | <0.005 | TPH | Aro | Band | >C5-C7 | mg/l | mg/l
SW1 | Spring Ditch | 2021-09-22 | 0 | mg/l | 0 | 0 | 0 | 0.0025 | TPH Aro Band >C7-C8 | <0.005 | TPH | Aro | Band | >C7-C8 | mg/l | mg/l
SW1 | Spring Ditch | 2021-09-22 | 0 | mg/l | 0 | 0 | 0 | 0.01 | TPH Aro Band >C8-C10 | <0.020 | TPH | Aro | Band | >C8-C10 | mg/l | mg/l
SW1 | Spring Ditch | 2021-09-22 | 0 | mg/l | 0 | 0 | 0 | 0.001 | Zinc | <0.002 | Zinc | mg/l |  |  |  | mg/l
SW1 | Spring Ditch | 2021-06-30 | 0 | ug/l | 0 | 0 | 0 | 5e-06 | Acenaphthene | <0.01 | Acenaphthene | ug/l |  |  |  | ug/l
SW1 | Spring Ditch | 2021-06-30 | 0 | ug/l | 0 | 0 | 0 | 5e-06 | Acenaphthylene | <0.01 | Acenaphthylene | ug/l |  |  |  | ug/l
SW1 | Spring Ditch | 2021-06-30 | 0 | ug/l | 0 | 0 | 0 | 5e-06 | Anthracene | <0.01 | Anthracene | ug/l |  |  |  | ug/l
SW1 | Spring Ditch | 2021-06-30 | 0 | mg/l | 0 | 0 | 0 | 0.0005 | Antimony | <0.001 | Antimony | mg/l |  |  |  | mg/l
SW1 | Spring Ditch | 2021-06-30 | 0 | mg/l | 1 | 0 | 0 | 0.002 | Arsenic | 0.002 | Arsenic | mg/l |  |  |  | mg/l
SW1 | Spring Ditch | 2021-06-30 | 0 | mg/l | 1 | 0 | 0 | 0.02 | Barium | 0.02 | Barium | mg/l | mg/l |  |  | mg/l
SW1 | Spring Ditch | 2021-06-30 | 0 | ug/l | 0 | 0 | 0 | 0.0025 | Benzene | <5 | Benzene | ug/l |  |  |  | ug/l
SW1 | Spring Ditch | 2021-06-30 | 0 | ug/l | 0 | 0 | 0 | 5e-06 | Benzo-a-anthracene | <0.01 | Benzo-a-anthracene | ug/l |  |  |  | ug/l
SW1 | Spring Ditch | 2021-06-30 | 0 | ug/l | 0 | 0 | 0 | 5e-06 | Benzo-a-pyrene | <0.01 | Benzo-a-pyrene | ug/l |  |  |  | ug/l
SW1 | Spring Ditch | 2021-06-30 | 0 | ug/l | 0 | 0 | 0 | 5e-06 | Benzo-b-fluoranthene | <0.01 | Benzo-b-fluoranthene | ug/l |  |  |  | ug/l
SW1 | Spring Ditch | 2021-06-30 | 0 | ug/l | 0 | 0 | 0 | 5e-06 | Benzo-ghi-perylene | <0.01 | Benzo-ghi-perylene | ug/l |  |  |  | ug/l
SW1 | Spring Ditch | 2021-06-30 | 0 | ug/l | 0 | 0 | 0 | 5e-06 | Benzo-k-fluoranthene | <0.01 | Benzo-k-fluoranthene | ug/l |  |  |  | ug/l
SW1 | Spring Ditch | 2021-06-30 | 0 | mg/l | 0 | 0 | 0 | 1e-05 | Cadmium | <0.00002 | Cadmium | mg/l |  |  |  | mg/l
SW1 | Spring Ditch | 2021-06-30 | 0 | mg/l | 1 | 0 | 0 | 24 | Chloride | 24 | Chloride | mg/l |  |  |  | mg/l
SW1 | Spring Ditch | 2021-06-30 | 0 | mg/l | 0 | 0 | 0 | 0.0005 | Chromium | <0.001 | Chromium | mg/l |  |  |  | mg/l
SW1 | Spring Ditch | 2021-06-30 | 0 | ug/l | 0 | 0 | 0 | 5e-06 | Chrysene | <0.01 | Chrysene | ug/l |  |  |  | ug/l
SW1 | Spring Ditch | 2021-06-30 | 0 | mg/l | 0 | 0 | 0 | 0.0005 | Copper | <0.001 | Copper | mg/l |  |  |  | mg/l
SW1 | Spring Ditch | 2021-06-30 | 0 | ug/l | 0 | 0 | 0 | 5e-06 | Dibenz-ah-anthracene | <0.01 | Dibenz-ah-anthracene | ug/l |  |  |  | ug/l
SW1 | Spring Ditch | 2021-06-30 | 0 |  | 1 | 0 | 0 | 7.9 | Dissolved Oxygen (mg O2/l) | 7.9 | Dissolved | Oxygen | mg | O2/l
SW1 | Spring Ditch | 2021-06-30 | 0 |  | 1 | 0 | 0 | 509 | Electrical conductivity (us/cm) | 509 | Electrical | conductivity | us/cm
SW1 | Spring Ditch | 2021-06-30 | 0 | ug/l | 0 | 0 | 0 | 0.0025 | Ethyl Benzene | <5 | Ethyl | Benzene | ug/l |  |  | ug/l
SW1 | Spring Ditch | 2021-06-30 | 0 | ug/l | 0 | 0 | 0 | 5e-06 | Fluoranthene | <0.01 | Fluoranthene | ug/l |  |  |  | ug/l
SW1 | Spring Ditch | 2021-06-30 | 0 | ug/l | 0 | 0 | 0 | 5e-06 | Fluorene | <0.01 | Fluorene | ug/l |  |  |  | ug/l
SW1 | Spring Ditch | 2021-06-30 | 0 | mg/l | 1 | 0 | 0 | 0.2 | Fluoride | 0.2 | Fluoride | mg/l |  |  |  | mg/l
SW1 | Spring Ditch | 2021-06-30 | 0 | mg/l | 0 | 0 | 0 | 0.05 | GRO (total) C5-C10 | <0.100 | GRO | total | C5-C10 | mg/l |  | mg/l
SW1 | Spring Ditch | 2021-06-30 | 0 | ug/l | 0 | 0 | 0 | 5e-06 | Indeno-123-cd-pyrene | <0.01 | Indeno-123-cd-pyrene | ug/l |  |  |  | ug/l
SW1 | Spring Ditch | 2021-06-30 | 0 | mg/l | 0 | 0 | 0 | 0.0005 | Lead | <0.001 | Lead | mg/l |  |  |  | mg/l
SW1 | Spring Ditch | 2021-06-30 | 0 | ug/l | 0 | 0 | 0 | 0.005 | M&P Xylene | <10 | M&P | Xylene | ug/l |  |  | ug/l
SW1 | Spring Ditch | 2021-06-30 | 0 | mg/l | 0 | 0 | 0 | 1.5e-05 | Mercury | <0.00003 | Mercury | mg/l |  |  |  | mg/l
SW1 | Spring Ditch | 2021-06-30 | 0 | mg/l | 0 | 0 | 0 | 0.0005 | Molybdenum | <0.001 | Molybdenum | mg/l |  |  |  | mg/l
SW1 | Spring Ditch | 2021-06-30 | 0 | ug/l | 0 | 0 | 0 | 5e-06 | Naphthalene | <0.01 | Naphthalene | ug/l |  |  |  | ug/l
SW1 | Spring Ditch | 2021-06-30 | 0 | mg/l | 1 | 0 | 0 | 0.002 | Nickel | 0.002 | Nickel | mg/l |  |  |  | mg/l
SW1 | Spring Ditch | 2021-06-30 | 0 | ug/l | 0 | 0 | 0 | 0.0025 | O-Xylene | <5 | O-Xylene | ug/l |  |  |  | ug/l
SW1 | Spring Ditch | 2021-06-30 | 0 |  | 1 | 0 | 0 | 7.9 | pH (liquid) (pH units) | 7.9 | pH | liquid | pH | units
SW1 | Spring Ditch | 2021-06-30 | 0 | ug/l | 0 | 0 | 0 | 5e-06 | Phenanthrene | <0.01 | Phenanthrene | ug/l |  |  |  | ug/l
SW1 | Spring Ditch | 2021-06-30 | 0 | mg/l | 0 | 0 | 0 | 0.025 | Phenol Index | <0.05 | Phenol | Index | mg/l |  |  | mg/l
SW1 | Spring Ditch | 2021-06-30 | 0 | ug/l | 0 | 0 | 0 | 5e-06 | Pyrene | <0.01 | Pyrene | ug/l |  |  |  | ug/l
SW1 | Spring Ditch | 2021-06-30 | 0 | mg/l | 0 | 0 | 0 | 0.0005 | Selenium | <0.001 | Selenium | mg/l |  |  |  | mg/l
SW1 | Spring Ditch | 2021-06-30 | 0 | mg/l | 1 | 0 | 0 | 25 | Sulphate | 25 | Sulphate | mg/l |  |  |  | mg/l
SW1 | Spring Ditch | 2021-06-30 | 0 | ug/l | 0 | 0 | 0 | 0.0025 | Toluene | <5 | Toluene | ug/l |  |  |  | ug/l
SW1 | Spring Ditch | 2021-06-30 | 0 | mg/l | 0 | 0 | 0 | 0.005 | Total TPH >C8-C40 (Aliphatic) | <0.01 | Total | TPH | >C8-C40 | Aliphatic | mg/l | mg/l
SW1 | Spring Ditch | 2021-06-30 | 0 | mg/l | 0 | 0 | 0 | 0.005 | Total TPH >C8-C40 (Aromatic) | <0.01 | Total | TPH | >C8-C40 | Aromatic | mg/l | mg/l
SW1 | Spring Ditch | 2021-06-30 | 0 | mg/l | 1 | 0 | 0 | 0.01 | TPH (C10-C40) | 0.01 | TPH | C10-C40 | mg/l |  |  | mg/l
SW1 | Spring Ditch | 2021-06-30 | 0 | mg/l | 0 | 0 | 0 | 0.005 | TPH Ali Band >C10-C12 | <0.01 | TPH | Ali | Band | >C10-C12 | mg/l | mg/l
SW1 | Spring Ditch | 2021-06-30 | 0 | mg/l | 0 | 0 | 0 | 0.005 | TPH Ali Band >C12-C16 | <0.01 | TPH | Ali | Band | >C12-C16 | mg/l | mg/l
SW1 | Spring Ditch | 2021-06-30 | 0 | mg/l | 0 | 0 | 0 | 0.005 | TPH Ali Band >C16-C21 | <0.01 | TPH | Ali | Band | >C16-C21 | mg/l | mg/l
SW1 | Spring Ditch | 2021-06-30 | 0 | mg/l | 0 | 0 | 0 | 0.005 | TPH Ali Band >C21-C35 | <0.01 | TPH | Ali | Band | >C21-C35 | mg/l | mg/l
SW1 | Spring Ditch | 2021-06-30 | 0 | mg/l | 0 | 0 | 0 | 0.05 | TPH Ali Band >C5-C6 | <0.100 | TPH | Ali | Band | >C5-C6 | mg/l | mg/l
SW1 | Spring Ditch | 2021-06-30 | 0 | mg/l | 0 | 0 | 0 | 0.05 | TPH Ali Band >C6-C7 | <0.100 | TPH | Ali | Band | >C6-C7 | mg/l | mg/l
SW1 | Spring Ditch | 2021-06-30 | 0 | mg/l | 0 | 0 | 0 | 0.05 | TPH Ali Band >C7-C8 | <0.100 | TPH | Ali | Band | >C7-C8 | mg/l | mg/l
SW1 | Spring Ditch | 2021-06-30 | 0 | mg/l | 0 | 0 | 0 | 0.05 | TPH Ali Band >C8-C10 | <0.100 | TPH | Ali | Band | >C8-C10 | mg/l | mg/l
SW1 | Spring Ditch | 2021-06-30 | 0 | mg/l | 0 | 0 | 0 | 0.005 | TPH Aro Band >C10-C12 | <0.01 | TPH | Aro | Band | >C10-C12 | mg/l | mg/l
SW1 | Spring Ditch | 2021-06-30 | 0 | mg/l | 0 | 0 | 0 | 0.005 | TPH Aro Band >C12-C16 | <0.01 | TPH | Aro | Band | >C12-C16 | mg/l | mg/l
SW1 | Spring Ditch | 2021-06-30 | 0 | mg/l | 0 | 0 | 0 | 0.005 | TPH Aro Band >C16-C21 | <0.01 | TPH | Aro | Band | >C16-C21 | mg/l | mg/l
SW1 | Spring Ditch | 2021-06-30 | 0 | mg/l | 0 | 0 | 0 | 0.005 | TPH Aro Band >C21-C35 | <0.01 | TPH | Aro | Band | >C21-C35 | mg/l | mg/l
SW1 | Spring Ditch | 2021-06-30 | 0 | mg/l | 0 | 0 | 0 | 0.0025 | TPH Aro Band >C5-C7 | <0.005 | TPH | Aro | Band | >C5-C7 | mg/l | mg/l
SW1 | Spring Ditch | 2021-06-30 | 0 | mg/l | 0 | 0 | 0 | 0.0025 | TPH Aro Band >C7-C8 | <0.005 | TPH | Aro | Band | >C7-C8 | mg/l | mg/l
SW1 | Spring Ditch | 2021-06-30 | 0 | mg/l | 0 | 0 | 0 | 0.01 | TPH Aro Band >C8-C10 | <0.020 | TPH | Aro | Band | >C8-C10 | mg/l | mg/l
SW1 | Spring Ditch | 2021-06-30 | 0 | mg/l | 1 | 0 | 0 | 0.002 | Zinc | 0.002 | Zinc | mg/l |  |  |  | mg/l
SW1 | Spring Ditch | 2021-03-16 | 0 | ug/l | 0 | 0 | 0 | 5e-06 | Acenaphthene | <0.01 | Acenaphthene | ug/l |  |  |  | ug/l
SW1 | Spring Ditch | 2021-03-16 | 0 | ug/l | 0 | 0 | 0 | 5e-06 | Acenaphthylene | <0.01 | Acenaphthylene | ug/l |  |  |  | ug/l
SW1 | Spring Ditch | 2021-03-16 | 0 | ug/l | 0 | 0 | 0 | 5e-06 | Anthracene | <0.01 | Anthracene | ug/l |  |  |  | ug/l
SW1 | Spring Ditch | 2021-03-16 | 0 | mg/l | 0 | 0 | 0 | 0.0005 | Antimony | <0.001 | Antimony | mg/l |  |  |  | mg/l
SW1 | Spring Ditch | 2021-03-16 | 0 | mg/l | 0 | 0 | 0 | 0.0005 | Arsenic | <0.001 | Arsenic | mg/l |  |  |  | mg/l
SW1 | Spring Ditch | 2021-03-16 | 0 | mg/l | 1 | 0 | 0 | 0.02 | Barium | 0.02 | Barium | mg/l | mg/l |  |  | mg/l
SW1 | Spring Ditch | 2021-03-16 | 0 | ug/l | 0 | 0 | 0 | 0.0025 | Benzene | <5 | Benzene | ug/l |  |  |  | ug/l
SW1 | Spring Ditch | 2021-03-16 | 0 | ug/l | 0 | 0 | 0 | 5e-06 | Benzo-a-anthracene | <0.01 | Benzo-a-anthracene | ug/l |  |  |  | ug/l
SW1 | Spring Ditch | 2021-03-16 | 0 | ug/l | 0 | 0 | 0 | 5e-06 | Benzo-a-pyrene | <0.01 | Benzo-a-pyrene | ug/l |  |  |  | ug/l
SW1 | Spring Ditch | 2021-03-16 | 0 | ug/l | 0 | 0 | 0 | 5e-06 | Benzo-b-fluoranthene | <0.01 | Benzo-b-fluoranthene | ug/l |  |  |  | ug/l
SW1 | Spring Ditch | 2021-03-16 | 0 | ug/l | 0 | 0 | 0 | 5e-06 | Benzo-ghi-perylene | <0.01 | Benzo-ghi-perylene | ug/l |  |  |  | ug/l
SW1 | Spring Ditch | 2021-03-16 | 0 | ug/l | 0 | 0 | 0 | 5e-06 | Benzo-k-fluoranthene | <0.01 | Benzo-k-fluoranthene | ug/l |  |  |  | ug/l
SW1 | Spring Ditch | 2021-03-16 | 0 | mg/l | 1 | 0 | 0 | 0.0001 | Cadmium | 0.0001 | Cadmium | mg/l |  |  |  | mg/l
SW1 | Spring Ditch | 2021-03-16 | 0 | mg/l | 1 | 0 | 0 | 23 | Chloride | 23 | Chloride | mg/l |  |  |  | mg/l
SW1 | Spring Ditch | 2021-03-16 | 0 | mg/l | 0 | 0 | 0 | 0.0005 | Chromium | <0.001 | Chromium | mg/l |  |  |  | mg/l
SW1 | Spring Ditch | 2021-03-16 | 0 | ug/l | 0 | 0 | 0 | 5e-06 | Chrysene | <0.01 | Chrysene | ug/l |  |  |  | ug/l
SW1 | Spring Ditch | 2021-03-16 | 0 | mg/l | 0 | 0 | 0 | 0.0005 | Copper | <0.001 | Copper | mg/l |  |  |  | mg/l
SW1 | Spring Ditch | 2021-03-16 | 0 | ug/l | 0 | 0 | 0 | 5e-06 | Dibenz-ah-anthracene | <0.01 | Dibenz-ah-anthracene | ug/l |  |  |  | ug/l
SW1 | Spring Ditch | 2021-03-16 | 0 |  | 1 | 0 | 0 | 10.8 | Dissolved Oxygen (mg O2/l) | 10.8 | Dissolved | Oxygen | mg | O2/l
SW1 | Spring Ditch | 2021-03-16 | 0 |  | 1 | 0 | 0 | 571 | Electrical conductivity (us/cm) | 571 | Electrical | conductivity | us/cm
SW1 | Spring Ditch | 2021-03-16 | 0 | ug/l | 0 | 0 | 0 | 0.0025 | Ethyl Benzene | <5 | Ethyl | Benzene | ug/l |  |  | ug/l
SW1 | Spring Ditch | 2021-03-16 | 0 | ug/l | 0 | 0 | 0 | 5e-06 | Fluoranthene | <0.01 | Fluoranthene | ug/l |  |  |  | ug/l
SW1 | Spring Ditch | 2021-03-16 | 0 | ug/l | 0 | 0 | 0 | 5e-06 | Fluorene | <0.01 | Fluorene | ug/l |  |  |  | ug/l
SW1 | Spring Ditch | 2021-03-16 | 0 | mg/l | 1 | 0 | 0 | 0.2 | Fluoride | 0.2 | Fluoride | mg/l |  |  |  | mg/l
SW1 | Spring Ditch | 2021-03-16 | 0 | mg/l | 0 | 0 | 0 | 0.05 | GRO (total) C5-C10 | <0.100 | GRO | total | C5-C10 | mg/l |  | mg/l
SW1 | Spring Ditch | 2021-03-16 | 0 | ug/l | 0 | 0 | 0 | 5e-06 | Indeno-123-cd-pyrene | <0.01 | Indeno-123-cd-pyrene | ug/l |  |  |  | ug/l
SW1 | Spring Ditch | 2021-03-16 | 0 | mg/l | 0 | 0 | 0 | 0.0005 | Lead | <0.001 | Lead | mg/l |  |  |  | mg/l
SW1 | Spring Ditch | 2021-03-16 | 0 | ug/l | 0 | 0 | 0 | 0.005 | M&P Xylene | <10 | M&P | Xylene | ug/l |  |  | ug/l
SW1 | Spring Ditch | 2021-03-16 | 0 | mg/l | 0 | 0 | 0 | 1.5e-05 | Mercury | <0.00003 | Mercury | mg/l |  |  |  | mg/l
SW1 | Spring Ditch | 2021-03-16 | 0 | mg/l | 0 | 0 | 0 | 0.0005 | Molybdenum | <0.001 | Molybdenum | mg/l |  |  |  | mg/l
SW1 | Spring Ditch | 2021-03-16 | 0 | ug/l | 0 | 0 | 0 | 5e-06 | Naphthalene | <0.01 | Naphthalene | ug/l |  |  |  | ug/l
SW1 | Spring Ditch | 2021-03-16 | 0 | mg/l | 1 | 0 | 0 | 0.001 | Nickel | 0.001 | Nickel | mg/l |  |  |  | mg/l
SW1 | Spring Ditch | 2021-03-16 | 0 | ug/l | 0 | 0 | 0 | 0.0025 | O-Xylene | <5 | O-Xylene | ug/l |  |  |  | ug/l
SW1 | Spring Ditch | 2021-03-16 | 0 |  | 1 | 0 | 0 | 7.9 | pH (liquid) (pH units) | 7.9 | pH | liquid | pH | units
SW1 | Spring Ditch | 2021-03-16 | 0 | ug/l | 0 | 0 | 0 | 5e-06 | Phenanthrene | <0.01 | Phenanthrene | ug/l |  |  |  | ug/l
SW1 | Spring Ditch | 2021-03-16 | 0 | mg/l | 0 | 0 | 0 | 0.025 | Phenol Index | <0.05 | Phenol | Index | mg/l |  |  | mg/l
SW1 | Spring Ditch | 2021-03-16 | 0 | ug/l | 0 | 0 | 0 | 5e-06 | Pyrene | <0.01 | Pyrene | ug/l |  |  |  | ug/l
SW1 | Spring Ditch | 2021-03-16 | 0 | mg/l | 0 | 0 | 0 | 0.0005 | Selenium | <0.001 | Selenium | mg/l |  |  |  | mg/l
SW1 | Spring Ditch | 2021-03-16 | 0 | mg/l | 1 | 0 | 0 | 26 | Sulphate | 26 | Sulphate | mg/l |  |  |  | mg/l
SW1 | Spring Ditch | 2021-03-16 | 0 | ug/l | 0 | 0 | 0 | 0.0025 | Toluene | <5 | Toluene | ug/l |  |  |  | ug/l
SW1 | Spring Ditch | 2021-03-16 | 0 | mg/l | 0 | 0 | 0 | 0.005 | Total TPH >C8-C40 (Aliphatic) | <0.01 | Total | TPH | >C8-C40 | Aliphatic | mg/l | mg/l
SW1 | Spring Ditch | 2021-03-16 | 0 | mg/l | 1 | 0 | 0 | 0.02 | Total TPH >C8-C40 (Aromatic) | 0.02 | Total | TPH | >C8-C40 | Aromatic | mg/l | mg/l
SW1 | Spring Ditch | 2021-03-16 | 0 | mg/l | 1 | 0 | 0 | 0.03 | TPH (C10-C40) | 0.03 | TPH | C10-C40 | mg/l |  |  | mg/l
SW1 | Spring Ditch | 2021-03-16 | 0 | mg/l | 0 | 0 | 0 | 0.005 | TPH Ali Band >C10-C12 | <0.01 | TPH | Ali | Band | >C10-C12 | mg/l | mg/l
SW1 | Spring Ditch | 2021-03-16 | 0 | mg/l | 0 | 0 | 0 | 0.005 | TPH Ali Band >C12-C16 | <0.01 | TPH | Ali | Band | >C12-C16 | mg/l | mg/l
SW1 | Spring Ditch | 2021-03-16 | 0 | mg/l | 0 | 0 | 0 | 0.005 | TPH Ali Band >C16-C21 | <0.01 | TPH | Ali | Band | >C16-C21 | mg/l | mg/l
SW1 | Spring Ditch | 2021-03-16 | 0 | mg/l | 0 | 0 | 0 | 0.005 | TPH Ali Band >C21-C35 | <0.01 | TPH | Ali | Band | >C21-C35 | mg/l | mg/l
SW1 | Spring Ditch | 2021-03-16 | 0 | mg/l | 0 | 0 | 0 | 0.05 | TPH Ali Band >C5-C6 | <0.100 | TPH | Ali | Band | >C5-C6 | mg/l | mg/l
SW1 | Spring Ditch | 2021-03-16 | 0 | mg/l | 0 | 0 | 0 | 0.05 | TPH Ali Band >C6-C7 | <0.100 | TPH | Ali | Band | >C6-C7 | mg/l | mg/l
SW1 | Spring Ditch | 2021-03-16 | 0 | mg/l | 0 | 0 | 0 | 0.05 | TPH Ali Band >C7-C8 | <0.100 | TPH | Ali | Band | >C7-C8 | mg/l | mg/l
SW1 | Spring Ditch | 2021-03-16 | 0 | mg/l | 0 | 0 | 0 | 0.05 | TPH Ali Band >C8-C10 | <0.100 | TPH | Ali | Band | >C8-C10 | mg/l | mg/l
SW1 | Spring Ditch | 2021-03-16 | 0 | mg/l | 0 | 0 | 0 | 0.005 | TPH Aro Band >C10-C12 | <0.01 | TPH | Aro | Band | >C10-C12 | mg/l | mg/l
SW1 | Spring Ditch | 2021-03-16 | 0 | mg/l | 0 | 0 | 0 | 0.005 | TPH Aro Band >C12-C16 | <0.01 | TPH | Aro | Band | >C12-C16 | mg/l | mg/l
SW1 | Spring Ditch | 2021-03-16 | 0 | mg/l | 0 | 0 | 0 | 0.005 | TPH Aro Band >C16-C21 | <0.01 | TPH | Aro | Band | >C16-C21 | mg/l | mg/l
SW1 | Spring Ditch | 2021-03-16 | 0 | mg/l | 0 | 0 | 0 | 0.005 | TPH Aro Band >C21-C35 | <0.01 | TPH | Aro | Band | >C21-C35 | mg/l | mg/l
SW1 | Spring Ditch | 2021-03-16 | 0 | mg/l | 0 | 0 | 0 | 0.0025 | TPH Aro Band >C5-C7 | <0.005 | TPH | Aro | Band | >C5-C7 | mg/l | mg/l
SW1 | Spring Ditch | 2021-03-16 | 0 | mg/l | 0 | 0 | 0 | 0.0025 | TPH Aro Band >C7-C8 | <0.005 | TPH | Aro | Band | >C7-C8 | mg/l | mg/l
SW1 | Spring Ditch | 2021-03-16 | 0 | mg/l | 0 | 0 | 0 | 0.01 | TPH Aro Band >C8-C10 | <0.020 | TPH | Aro | Band | >C8-C10 | mg/l | mg/l
SW1 | Spring Ditch | 2021-03-16 | 0 | mg/l | 0 | 0 | 0 | 0.001 | Zinc | <0.002 | Zinc | mg/l |  |  |  | mg/l
SW1 | Spring Ditch | 2020-12-22 | 0 | ug/l | 0 | 0 | 0 | 5e-06 | Acenaphthene | <0.01 | Acenaphthene | ug/l |  |  |  | ug/l
SW1 | Spring Ditch | 2020-12-22 | 0 | ug/l | 0 | 0 | 0 | 5e-06 | Acenaphthylene | <0.01 | Acenaphthylene | ug/l |  |  |  | ug/l
SW1 | Spring Ditch | 2020-12-22 | 0 | ug/l | 0 | 0 | 0 | 5e-06 | Anthracene | <0.01 | Anthracene | ug/l |  |  |  | ug/l
SW1 | Spring Ditch | 2020-12-22 | 0 | mg/l | 0 | 0 | 0 | 0.0005 | Antimony | <0.001 | Antimony | mg/l |  |  |  | mg/l
SW1 | Spring Ditch | 2020-12-22 | 0 | mg/l | 1 | 0 | 0 | 0.002 | Arsenic | 0.002 | Arsenic | mg/l |  |  |  | mg/l
SW1 | Spring Ditch | 2020-12-22 | 0 | mg/l | 1 | 0 | 0 | 0.02 | Barium | 0.02 | Barium | mg/l | mg/l |  |  | mg/l
SW1 | Spring Ditch | 2020-12-22 | 0 | ug/l | 0 | 0 | 0 | 0.0025 | Benzene | <5 | Benzene | ug/l |  |  |  | ug/l
SW1 | Spring Ditch | 2020-12-22 | 0 | ug/l | 0 | 0 | 0 | 5e-06 | Benzo-a-anthracene | <0.01 | Benzo-a-anthracene | ug/l |  |  |  | ug/l
SW1 | Spring Ditch | 2020-12-22 | 0 | ug/l | 0 | 0 | 0 | 5e-06 | Benzo-a-pyrene | <0.01 | Benzo-a-pyrene | ug/l |  |  |  | ug/l
SW1 | Spring Ditch | 2020-12-22 | 0 | ug/l | 0 | 0 | 0 | 5e-06 | Benzo-b-fluoranthene | <0.01 | Benzo-b-fluoranthene | ug/l |  |  |  | ug/l
SW1 | Spring Ditch | 2020-12-22 | 0 | ug/l | 0 | 0 | 0 | 5e-06 | Benzo-ghi-perylene | <0.01 | Benzo-ghi-perylene | ug/l |  |  |  | ug/l
SW1 | Spring Ditch | 2020-12-22 | 0 | ug/l | 0 | 0 | 0 | 5e-06 | Benzo-k-fluoranthene | <0.01 | Benzo-k-fluoranthene | ug/l |  |  |  | ug/l
SW1 | Spring Ditch | 2020-12-22 | 0 | mg/l | 0 | 0 | 0 | 1e-05 | Cadmium | <0.00002 | Cadmium | mg/l |  |  |  | mg/l
SW1 | Spring Ditch | 2020-12-22 | 0 | mg/l | 1 | 0 | 0 | 23 | Chloride | 23 | Chloride | mg/l |  |  |  | mg/l
SW1 | Spring Ditch | 2020-12-22 | 0 | mg/l | 0 | 0 | 0 | 0.0005 | Chromium | <0.001 | Chromium | mg/l |  |  |  | mg/l
SW1 | Spring Ditch | 2020-12-22 | 0 | ug/l | 0 | 0 | 0 | 5e-06 | Chrysene | <0.01 | Chrysene | ug/l |  |  |  | ug/l
SW1 | Spring Ditch | 2020-12-22 | 0 | mg/l | 0 | 0 | 0 | 0.0005 | Copper | <0.001 | Copper | mg/l |  |  |  | mg/l
SW1 | Spring Ditch | 2020-12-22 | 0 | ug/l | 0 | 0 | 0 | 5e-06 | Dibenz-ah-anthracene | <0.01 | Dibenz-ah-anthracene | ug/l |  |  |  | ug/l
SW1 | Spring Ditch | 2020-12-22 | 0 |  | 1 | 0 | 0 | 3.7 | Dissolved Oxygen (mg O2/l) | 3.7 | Dissolved | Oxygen | mg | O2/l
SW1 | Spring Ditch | 2020-12-22 | 0 |  | 1 | 0 | 0 | 521 | Electrical conductivity (us/cm) | 521 | Electrical | conductivity | us/cm
SW1 | Spring Ditch | 2020-12-22 | 0 | ug/l | 0 | 0 | 0 | 0.0025 | Ethyl Benzene | <5 | Ethyl | Benzene | ug/l |  |  | ug/l
SW1 | Spring Ditch | 2020-12-22 | 0 | ug/l | 0 | 0 | 0 | 5e-06 | Fluoranthene | <0.01 | Fluoranthene | ug/l |  |  |  | ug/l
SW1 | Spring Ditch | 2020-12-22 | 0 | ug/l | 0 | 0 | 0 | 5e-06 | Fluorene | <0.01 | Fluorene | ug/l |  |  |  | ug/l
SW1 | Spring Ditch | 2020-12-22 | 0 | mg/l | 1 | 0 | 0 | 0.1 | Fluoride | 0.1 | Fluoride | mg/l |  |  |  | mg/l
SW1 | Spring Ditch | 2020-12-22 | 0 | mg/l | 0 | 0 | 0 | 0.05 | GRO (total) | <0.100 | GRO | total | mg/l |  |  | mg/l
SW1 | Spring Ditch | 2020-12-22 | 0 | ug/l | 0 | 0 | 0 | 5e-06 | Indeno-123-cd-pyrene | <0.01 | Indeno-123-cd-pyrene | ug/l |  |  |  | ug/l
SW1 | Spring Ditch | 2020-12-22 | 0 | mg/l | 0 | 0 | 0 | 0.0005 | Lead | <0.001 | Lead | mg/l |  |  |  | mg/l
SW1 | Spring Ditch | 2020-12-22 | 0 | ug/l | 0 | 0 | 0 | 0.005 | M&P Xylene | <10 | M&P | Xylene | ug/l |  |  | ug/l
SW1 | Spring Ditch | 2020-12-22 | 0 | mg/l | 0 | 0 | 0 | 1.5e-05 | Mercury | <0.00003 | Mercury | mg/l |  |  |  | mg/l
SW1 | Spring Ditch | 2020-12-22 | 0 | mg/l | 0 | 0 | 0 | 0.0005 | Molybdenum | <0.001 | Molybdenum | mg/l |  |  |  | mg/l
SW1 | Spring Ditch | 2020-12-22 | 0 | ug/l | 0 | 0 | 0 | 5e-06 | Naphthalene | <0.01 | Naphthalene | ug/l |  |  |  | ug/l
SW1 | Spring Ditch | 2020-12-22 | 0 | mg/l | 1 | 0 | 0 | 0.002 | Nickel | 0.002 | Nickel | mg/l |  |  |  | mg/l
SW1 | Spring Ditch | 2020-12-22 | 0 | ug/l | 0 | 0 | 0 | 0.0025 | O-Xylene | <5 | O-Xylene | ug/l |  |  |  | ug/l
SW1 | Spring Ditch | 2020-12-22 | 0 |  | 1 | 0 | 0 | 8 | pH (liquid) (pH units) | 8 | pH | liquid | pH | units
SW1 | Spring Ditch | 2020-12-22 | 0 | ug/l | 0 | 0 | 0 | 5e-06 | Phenanthrene | <0.01 | Phenanthrene | ug/l |  |  |  | ug/l
SW1 | Spring Ditch | 2020-12-22 | 0 | mg/l | 0 | 0 | 0 | 0.025 | Phenol Index | <0.05 | Phenol | Index | mg/l |  |  | mg/l
SW1 | Spring Ditch | 2020-12-22 | 0 | ug/l | 0 | 0 | 0 | 5e-06 | Pyrene | <0.01 | Pyrene | ug/l |  |  |  | ug/l
SW1 | Spring Ditch | 2020-12-22 | 0 | mg/l | 0 | 0 | 0 | 0.0005 | Selenium | <0.001 | Selenium | mg/l |  |  |  | mg/l
SW1 | Spring Ditch | 2020-12-22 | 0 | mg/l | 1 | 0 | 0 | 22 | Sulphate | 22 | Sulphate | mg/l |  |  |  | mg/l
SW1 | Spring Ditch | 2020-12-22 | 0 | ug/l | 0 | 0 | 0 | 0.0025 | Toluene | <5 | Toluene | ug/l |  |  |  | ug/l
SW1 | Spring Ditch | 2020-12-22 | 0 | mg/l | 1 | 0 | 0 | 0.01 | TPH (C10-C40) | 0.01 | TPH | C10-C40 | mg/l |  |  | mg/l
SW1 | Spring Ditch | 2020-12-22 | 0 | mg/l | 0 | 0 | 0 | 0.005 | TPH Ali Band >C10-C12 | <0.01 | TPH | Ali | Band | >C10-C12 | mg/l | mg/l
SW1 | Spring Ditch | 2020-12-22 | 0 | mg/l | 0 | 0 | 0 | 0.005 | TPH Ali Band >C12-C16 | <0.01 | TPH | Ali | Band | >C12-C16 | mg/l | mg/l
SW1 | Spring Ditch | 2020-12-22 | 0 | mg/l | 1 | 0 | 0 | 0.02 | TPH Ali Band >C16-C21 | 0.02 | TPH | Ali | Band | >C16-C21 | mg/l | mg/l
SW1 | Spring Ditch | 2020-12-22 | 0 | mg/l | 1 | 0 | 0 | 0.02 | TPH Ali Band >C21-C35 | 0.02 | TPH | Ali | Band | >C21-C35 | mg/l | mg/l
SW1 | Spring Ditch | 2020-12-22 | 0 | mg/l | 0 | 0 | 0 | 0.05 | TPH Ali Band >C5-C6 | <0.100 | TPH | Ali | Band | >C5-C6 | mg/l | mg/l
SW1 | Spring Ditch | 2020-12-22 | 0 | mg/l | 0 | 0 | 0 | 0.05 | TPH Ali Band >C6-C7 | <0.100 | TPH | Ali | Band | >C6-C7 | mg/l | mg/l
SW1 | Spring Ditch | 2020-12-22 | 0 | mg/l | 0 | 0 | 0 | 0.05 | TPH Ali Band >C7-C8 | <0.100 | TPH | Ali | Band | >C7-C8 | mg/l | mg/l
SW1 | Spring Ditch | 2020-12-22 | 0 | mg/l | 0 | 0 | 0 | 0.05 | TPH Ali Band >C8-C10 | <0.100 | TPH | Ali | Band | >C8-C10 | mg/l | mg/l
SW1 | Spring Ditch | 2020-12-22 | 0 | mg/l | 0 | 0 | 0 | 0.005 | TPH Aro Band >C10-C12 | <0.01 | TPH | Aro | Band | >C10-C12 | mg/l | mg/l
SW1 | Spring Ditch | 2020-12-22 | 0 | mg/l | 0 | 0 | 0 | 0.005 | TPH Aro Band >C12-C16 | <0.01 | TPH | Aro | Band | >C12-C16 | mg/l | mg/l
SW1 | Spring Ditch | 2020-12-22 | 0 | mg/l | 0 | 0 | 0 | 0.005 | TPH Aro Band >C16-C21 | <0.01 | TPH | Aro | Band | >C16-C21 | mg/l | mg/l
SW1 | Spring Ditch | 2020-12-22 | 0 | mg/l | 0 | 0 | 0 | 0.005 | TPH Aro Band >C21-C35 | <0.01 | TPH | Aro | Band | >C21-C35 | mg/l | mg/l
SW1 | Spring Ditch | 2020-12-22 | 0 | mg/l | 0 | 0 | 0 | 0.0025 | TPH Aro Band >C5-C7 | <0.005 | TPH | Aro | Band | >C5-C7 | mg/l | mg/l
SW1 | Spring Ditch | 2020-12-22 | 0 | mg/l | 0 | 0 | 0 | 0.0025 | TPH Aro Band >C7-C8 | <0.005 | TPH | Aro | Band | >C7-C8 | mg/l | mg/l
SW1 | Spring Ditch | 2020-12-22 | 0 | mg/l | 0 | 0 | 0 | 0.01 | TPH Aro Band >C8-C10 | <0.020 | TPH | Aro | Band | >C8-C10 | mg/l | mg/l
SW1 | Spring Ditch | 2020-12-22 | 0 | mg/l | 1 | 0 | 0 | 0.05 | TPH total (Aliphatic) | 0.05 | TPH | total | Aliphatic | mg/l |  | mg/l
SW1 | Spring Ditch | 2020-12-22 | 0 | mg/l | 1 | 0 | 0 | 0.02 | TPH total (Aromatic) | 0.02 | TPH | total | Aromatic | mg/l |  | mg/l
SW1 | Spring Ditch | 2020-12-22 | 0 | mg/l | 0 | 0 | 0 | 0.001 | Zinc | <0.002 | Zinc | mg/l |  |  |  | mg/l
SW1 | Spring Ditch | 2020-10-15 | 0 | ug/l | 0 | 0 | 0 | 5e-06 | Acenaphthene | <0.01 | Acenaphthene | ug/l |  |  |  | ug/l
SW1 | Spring Ditch | 2020-10-15 | 0 | ug/l | 0 | 0 | 0 | 5e-06 | Acenaphthylene | <0.01 | Acenaphthylene | ug/l |  |  |  | ug/l
SW1 | Spring Ditch | 2020-10-15 | 0 | ug/l | 0 | 0 | 0 | 5e-06 | Anthracene | <0.01 | Anthracene | ug/l |  |  |  | ug/l
SW1 | Spring Ditch | 2020-10-15 | 0 | mg/l | 0 | 0 | 0 | 0.0005 | Antimony | <0.001 | Antimony | mg/l |  |  |  | mg/l
SW1 | Spring Ditch | 2020-10-15 | 0 | mg/l | 1 | 0 | 0 | 0.004 | Arsenic | 0.004 | Arsenic | mg/l |  |  |  | mg/l
SW1 | Spring Ditch | 2020-10-15 | 0 | mg/l | 1 | 0 | 0 | 0.02 | Barium | 0.02 | Barium | mg/l | mg/l |  |  | mg/l
SW1 | Spring Ditch | 2020-10-15 | 0 | ug/l | 0 | 0 | 0 | 0.0025 | Benzene | <5 | Benzene | ug/l |  |  |  | ug/l
SW1 | Spring Ditch | 2020-10-15 | 0 | ug/l | 0 | 0 | 0 | 5e-06 | Benzo-a-anthracene | <0.01 | Benzo-a-anthracene | ug/l |  |  |  | ug/l
SW1 | Spring Ditch | 2020-10-15 | 0 | ug/l | 0 | 0 | 0 | 5e-06 | Benzo-a-pyrene | <0.01 | Benzo-a-pyrene | ug/l |  |  |  | ug/l
SW1 | Spring Ditch | 2020-10-15 | 0 | ug/l | 0 | 0 | 0 | 5e-06 | Benzo-b-fluoranthene | <0.01 | Benzo-b-fluoranthene | ug/l |  |  |  | ug/l
SW1 | Spring Ditch | 2020-10-15 | 0 | ug/l | 0 | 0 | 0 | 5e-06 | Benzo-ghi-perylene | <0.01 | Benzo-ghi-perylene | ug/l |  |  |  | ug/l
SW1 | Spring Ditch | 2020-10-15 | 0 | ug/l | 0 | 0 | 0 | 5e-06 | Benzo-k-fluoranthene | <0.01 | Benzo-k-fluoranthene | ug/l |  |  |  | ug/l
SW1 | Spring Ditch | 2020-10-15 | 0 | mg/l | 0 | 0 | 0 | 1e-05 | Cadmium | <0.00002 | Cadmium | mg/l |  |  |  | mg/l
SW1 | Spring Ditch | 2020-10-15 | 0 | mg/l | 1 | 0 | 0 | 28 | Chloride | 28 | Chloride | mg/l |  |  |  | mg/l
SW1 | Spring Ditch | 2020-10-15 | 0 | mg/l | 0 | 0 | 0 | 0.0005 | Chromium | <0.001 | Chromium | mg/l |  |  |  | mg/l
SW1 | Spring Ditch | 2020-10-15 | 0 | ug/l | 0 | 0 | 0 | 5e-06 | Chrysene | <0.01 | Chrysene | ug/l |  |  |  | ug/l
SW1 | Spring Ditch | 2020-10-15 | 0 | mg/l | 0 | 0 | 0 | 0.0005 | Copper | <0.001 | Copper | mg/l |  |  |  | mg/l
SW1 | Spring Ditch | 2020-10-15 | 0 | ug/l | 0 | 0 | 0 | 5e-06 | Dibenz-ah-anthracene | <0.01 | Dibenz-ah-anthracene | ug/l |  |  |  | ug/l
SW1 | Spring Ditch | 2020-10-15 | 0 |  | 1 | 0 | 0 | 7.4 | Dissolved Oxygen (mg O2/l) | 7.4 | Dissolved | Oxygen | mg | O2/l
SW1 | Spring Ditch | 2020-10-15 | 0 |  | 1 | 0 | 0 | 518 | Electrical conductivity (us/cm) | 518 | Electrical | conductivity | us/cm
SW1 | Spring Ditch | 2020-10-15 | 0 | ug/l | 0 | 0 | 0 | 0.0025 | Ethyl Benzene | <5 | Ethyl | Benzene | ug/l |  |  | ug/l
SW1 | Spring Ditch | 2020-10-15 | 0 | ug/l | 0 | 0 | 0 | 5e-06 | Fluoranthene | <0.01 | Fluoranthene | ug/l |  |  |  | ug/l
SW1 | Spring Ditch | 2020-10-15 | 0 | ug/l | 0 | 0 | 0 | 5e-06 | Fluorene | <0.01 | Fluorene | ug/l |  |  |  | ug/l
SW1 | Spring Ditch | 2020-10-15 | 0 | mg/l | 1 | 0 | 0 | 0.1 | Fluoride | 0.1 | Fluoride | mg/l |  |  |  | mg/l
SW1 | Spring Ditch | 2020-10-15 | 0 | mg/l | 0 | 0 | 0 | 0.05 | GRO (total) | <0.100 | GRO | total | mg/l |  |  | mg/l
SW1 | Spring Ditch | 2020-10-15 | 0 | ug/l | 0 | 0 | 0 | 5e-06 | Indeno-123-cd-pyrene | <0.01 | Indeno-123-cd-pyrene | ug/l |  |  |  | ug/l
SW1 | Spring Ditch | 2020-10-15 | 0 | mg/l | 0 | 0 | 0 | 0.0005 | Lead | <0.001 | Lead | mg/l |  |  |  | mg/l
SW1 | Spring Ditch | 2020-10-15 | 0 | ug/l | 0 | 0 | 0 | 0.005 | M&P Xylene | <10 | M&P | Xylene | ug/l |  |  | ug/l
SW1 | Spring Ditch | 2020-10-15 | 0 | mg/l | 0 | 0 | 0 | 1.5e-05 | Mercury | <0.00003 | Mercury | mg/l |  |  |  | mg/l
SW1 | Spring Ditch | 2020-10-15 | 0 | mg/l | 0 | 0 | 0 | 0.0005 | Molybdenum | <0.001 | Molybdenum | mg/l |  |  |  | mg/l
SW1 | Spring Ditch | 2020-10-15 | 0 | ug/l | 0 | 0 | 0 | 5e-06 | Naphthalene | <0.01 | Naphthalene | ug/l |  |  |  | ug/l
SW1 | Spring Ditch | 2020-10-15 | 0 | mg/l | 1 | 0 | 0 | 0.002 | Nickel | 0.002 | Nickel | mg/l |  |  |  | mg/l
SW1 | Spring Ditch | 2020-10-15 | 0 | ug/l | 0 | 0 | 0 | 0.0025 | O-Xylene | <5 | O-Xylene | ug/l |  |  |  | ug/l
SW1 | Spring Ditch | 2020-10-15 | 0 |  | 1 | 0 | 0 | 7.7 | pH (liquid) (pH units) | 7.7 | pH | liquid | pH | units
SW1 | Spring Ditch | 2020-10-15 | 0 | ug/l | 0 | 0 | 0 | 5e-06 | Phenanthrene | <0.01 | Phenanthrene | ug/l |  |  |  | ug/l
SW1 | Spring Ditch | 2020-10-15 | 0 | mg/l | 0 | 0 | 0 | 0.025 | Phenol Index | <0.05 | Phenol | Index | mg/l |  |  | mg/l
SW1 | Spring Ditch | 2020-10-15 | 0 | ug/l | 0 | 0 | 0 | 5e-06 | Pyrene | <0.01 | Pyrene | ug/l |  |  |  | ug/l
SW1 | Spring Ditch | 2020-10-15 | 0 | mg/l | 0 | 0 | 0 | 0.0005 | Selenium | <0.001 | Selenium | mg/l |  |  |  | mg/l
SW1 | Spring Ditch | 2020-10-15 | 0 | mg/l | 1 | 0 | 0 | 20 | Sulphate | 20 | Sulphate | mg/l |  |  |  | mg/l
SW1 | Spring Ditch | 2020-10-15 | 0 | ug/l | 0 | 0 | 0 | 0.0025 | Toluene | <5 | Toluene | ug/l |  |  |  | ug/l
SW1 | Spring Ditch | 2020-10-15 | 0 | mg/l | 0 | 0 | 0 | 0.005 | TPH (C10-C40) | <0.01 | TPH | C10-C40 | mg/l |  |  | mg/l
SW1 | Spring Ditch | 2020-10-15 | 0 | mg/l | 0 | 0 | 0 | 0.005 | TPH Ali Band >C10-C12 | <0.01 | TPH | Ali | Band | >C10-C12 | mg/l | mg/l
SW1 | Spring Ditch | 2020-10-15 | 0 | mg/l | 0 | 0 | 0 | 0.005 | TPH Ali Band >C12-C16 | <0.01 | TPH | Ali | Band | >C12-C16 | mg/l | mg/l
SW1 | Spring Ditch | 2020-10-15 | 0 | mg/l | 0 | 0 | 0 | 0.005 | TPH Ali Band >C16-C21 | <0.01 | TPH | Ali | Band | >C16-C21 | mg/l | mg/l
SW1 | Spring Ditch | 2020-10-15 | 0 | mg/l | 0 | 0 | 0 | 0.005 | TPH Ali Band >C21-C35 | <0.01 | TPH | Ali | Band | >C21-C35 | mg/l | mg/l
SW1 | Spring Ditch | 2020-10-15 | 0 | mg/l | 0 | 0 | 0 | 0.05 | TPH Ali Band >C5-C6 | <0.100 | TPH | Ali | Band | >C5-C6 | mg/l | mg/l
SW1 | Spring Ditch | 2020-10-15 | 0 | mg/l | 0 | 0 | 0 | 0.05 | TPH Ali Band >C6-C7 | <0.100 | TPH | Ali | Band | >C6-C7 | mg/l | mg/l
SW1 | Spring Ditch | 2020-10-15 | 0 | mg/l | 0 | 0 | 0 | 0.05 | TPH Ali Band >C7-C8 | <0.100 | TPH | Ali | Band | >C7-C8 | mg/l | mg/l
SW1 | Spring Ditch | 2020-10-15 | 0 | mg/l | 0 | 0 | 0 | 0.05 | TPH Ali Band >C8-C10 | <0.100 | TPH | Ali | Band | >C8-C10 | mg/l | mg/l
SW1 | Spring Ditch | 2020-10-15 | 0 | mg/l | 0 | 0 | 0 | 0.005 | TPH Aro Band >C10-C12 | <0.01 | TPH | Aro | Band | >C10-C12 | mg/l | mg/l
SW1 | Spring Ditch | 2020-10-15 | 0 | mg/l | 0 | 0 | 0 | 0.005 | TPH Aro Band >C12-C16 | <0.01 | TPH | Aro | Band | >C12-C16 | mg/l | mg/l
SW1 | Spring Ditch | 2020-10-15 | 0 | mg/l | 0 | 0 | 0 | 0.005 | TPH Aro Band >C16-C21 | <0.01 | TPH | Aro | Band | >C16-C21 | mg/l | mg/l
SW1 | Spring Ditch | 2020-10-15 | 0 | mg/l | 0 | 0 | 0 | 0.005 | TPH Aro Band >C21-C35 | <0.01 | TPH | Aro | Band | >C21-C35 | mg/l | mg/l
SW1 | Spring Ditch | 2020-10-15 | 0 | mg/l | 0 | 0 | 0 | 0.0025 | TPH Aro Band >C5-C7 | <0.005 | TPH | Aro | Band | >C5-C7 | mg/l | mg/l
SW1 | Spring Ditch | 2020-10-15 | 0 | mg/l | 0 | 0 | 0 | 0.0025 | TPH Aro Band >C7-C8 | <0.005 | TPH | Aro | Band | >C7-C8 | mg/l | mg/l
SW1 | Spring Ditch | 2020-10-15 | 0 | mg/l | 0 | 0 | 0 | 0.01 | TPH Aro Band >C8-C10 | <0.020 | TPH | Aro | Band | >C8-C10 | mg/l | mg/l
SW1 | Spring Ditch | 2020-10-15 | 0 | mg/l | 0 | 0 | 0 | 0.005 | TPH total (Aliphatic) | <0.01 | TPH | total | Aliphatic | mg/l |  | mg/l
SW1 | Spring Ditch | 2020-10-15 | 0 | mg/l | 1 | 0 | 0 | 0.01 | TPH total (Aromatic) | 0.01 | TPH | total | Aromatic | mg/l |  | mg/l
SW1 | Spring Ditch | 2020-10-15 | 0 | mg/l | 1 | 0 | 0 | 0.002 | Zinc | 0.002 | Zinc | mg/l |  |  |  | mg/l
SW1 | Spring Ditch | 2019-04-26 | 0 | ug/l | 0 | 0 | 0 | 5e-06 | Acenaphthene | <0.01 | Acenaphthene | ug/l |  |  |  | ug/l
SW1 | Spring Ditch | 2019-04-26 | 0 | ug/l | 0 | 0 | 0 | 5e-06 | Acenaphthylene | <0.01 | Acenaphthylene | ug/l |  |  |  | ug/l
SW1 | Spring Ditch | 2019-04-26 | 0 | ug/l | 0 | 0 | 0 | 5e-06 | Anthracene | <0.01 | Anthracene | ug/l |  |  |  | ug/l
SW1 | Spring Ditch | 2019-04-26 | 0 | mg/l | 0 | 0 | 0 | 0.5 | Antimony | <1.0 | Antimony | mg/l |  |  |  | mg/l
SW1 | Spring Ditch | 2019-04-26 | 0 | ug/l | 1 | 0 | 0 | 0.0035 | Arsenic | 3.5 | Arsenic | ug/l |  |  |  | ug/l
SW1 | Spring Ditch | 2019-04-26 | 0 | ug/l | 1 | 0 | 0 | 0.025 | Barium | 25 | Barium | ug/l |  |  |  | ug/l
SW1 | Spring Ditch | 2019-04-26 | 0 | ug/l | 0 | 0 | 0 | 0.0005 | Benzene | <1.0 | Benzene | ug/l |  |  |  | ug/l
SW1 | Spring Ditch | 2019-04-26 | 0 | ug/l | 0 | 0 | 0 | 5e-06 | Benzo-a-anthracene | <0.01 | Benzo-a-anthracene | ug/l |  |  |  | ug/l
SW1 | Spring Ditch | 2019-04-26 | 0 | ug/l | 0 | 0 | 0 | 5e-06 | Benzo-a-pyrene | <0.01 | Benzo-a-pyrene | ug/l |  |  |  | ug/l
SW1 | Spring Ditch | 2019-04-26 | 0 | ug/l | 0 | 0 | 0 | 5e-06 | Benzo-b-fluoranthene | <0.01 | Benzo-b-fluoranthene | ug/l |  |  |  | ug/l
SW1 | Spring Ditch | 2019-04-26 | 0 | ug/l | 0 | 0 | 0 | 5e-06 | Benzo-ghi-perylene | <0.01 | Benzo-ghi-perylene | ug/l |  |  |  | ug/l
SW1 | Spring Ditch | 2019-04-26 | 0 | ug/l | 0 | 0 | 0 | 5e-06 | Benzo-k-fluoranthene | <0.01 | Benzo-k-fluoranthene | ug/l |  |  |  | ug/l
SW1 | Spring Ditch | 2019-04-26 | 0 | ug/l | 0 | 0 | 0 | 1e-05 | Cadmium | <0.02 | Cadmium | low | ug/l |  |  | ug/l
SW1 | Spring Ditch | 2019-04-26 | 0 | mg/l | 1 | 0 | 0 | 30 | Chloride | 30 | Chloride | mg/l |  |  |  | mg/l
SW1 | Spring Ditch | 2019-04-26 | 0 | ug/l | 1 | 0 | 0 | 0.001 | Chromium | 1 | Chromium | ug/l |  |  |  | ug/l
SW1 | Spring Ditch | 2019-04-26 | 0 | ug/l | 0 | 0 | 0 | 5e-06 | Chrysene | <0.01 | Chrysene | ug/l |  |  |  | ug/l
SW1 | Spring Ditch | 2019-04-26 | 0 | ug/l | 1 | 0 | 0 | 0.0017 | Copper | 1.7 | Copper | ug/l |  |  |  | ug/l
SW1 | Spring Ditch | 2019-04-26 | 0 | ug/l | 0 | 0 | 0 | 5e-06 | Dibenz-ah-anthracene | <0.01 | Dibenz-ah-anthracene | ug/l |  |  |  | ug/l
SW1 | Spring Ditch | 2019-04-26 | 0 |  | 1 | 0 | 0 | 8.3 | Dissolved Oxygen (mg O2/l) | 8.3 | Dissolved | Oxygen | mg | O2/l
SW1 | Spring Ditch | 2019-04-26 | 0 |  | 1 | 0 | 0 | 520 | Electrical conductivity (us/cm) | 520 | Electrical | conductivity | us/cm
SW1 | Spring Ditch | 2019-04-26 | 0 | ug/l | 0 | 0 | 0 | 0.0005 | Ethyl Benzene | <1.0 | Ethyl | Benzene | ug/l |  |  | ug/l
SW1 | Spring Ditch | 2019-04-26 | 0 | mg/l | 1 | 0 | 0 | 0.14 | Fluoride | 0.14 | Flouride | F | mg/l |  |  | mg/l
SW1 | Spring Ditch | 2019-04-26 | 0 | ug/l | 0 | 0 | 0 | 5e-06 | Fluoranthene | <0.01 | Fluoranthene | ug/l |  |  |  | ug/l
SW1 | Spring Ditch | 2019-04-26 | 0 | ug/l | 0 | 0 | 0 | 5e-06 | Fluorene | <0.01 | Fluorene | ug/l |  |  |  | ug/l
SW1 | Spring Ditch | 2019-04-26 | 0 | ug/l | 0 | 0 | 0 | 5e-06 | Indeno-123-cd-pyrene | <0.01 | Indeno-123-cd-pyrene | ug/l |  |  |  | ug/l
SW1 | Spring Ditch | 2019-04-26 | 0 | ug/l | 0 | 0 | 0 | 0.00015 | Lead | <0.3 | Lead | ug/l |  |  |  | ug/l
SW1 | Spring Ditch | 2019-04-26 | 0 | ug/l | 0 | 0 | 0 | 0.0005 | M&P Xylene | <1.0 | M&P | Xylene | ug/l |  |  | ug/l
SW1 | Spring Ditch | 2019-04-26 | 0 | ug/l | 0 | 0 | 0 | 2.5e-05 | Mercury | <0.05 | Mercury | ug/l |  |  |  | ug/l
SW1 | Spring Ditch | 2019-04-26 | 0 | ug/l | 0 | 0 | 0 | 0.0005 | Molybdenum | <1.0 | Molybdenum | ug/l |  |  |  | ug/l
SW1 | Spring Ditch | 2019-04-26 | 0 | ug/l | 0 | 0 | 0 | 5e-06 | Naphthalene | <0.01 | Naphthalene | ug/l |  |  |  | ug/l
SW1 | Spring Ditch | 2019-04-26 | 0 | ug/l | 1 | 0 | 0 | 0.003 | Nickel | 3 | Nickel | ug/l |  |  |  | ug/l
SW1 | Spring Ditch | 2019-04-26 | 0 | ug/l | 0 | 0 | 0 | 0.0005 | O-Xylene | <1.0 | O-Xylene | ug/l |  |  |  | ug/l
SW1 | Spring Ditch | 2019-04-26 | 0 | ug/l | 0 | 0 | 0 | 5e-06 | PAH | <0.01 | PAH | ug/l |  |  |  | ug/l
SW1 | Spring Ditch | 2019-04-26 | 0 |  | 1 | 0 | 0 | 8.2 | pH (liquid) (pH units) | 8.2 | pH | liquid | pH | units
SW1 | Spring Ditch | 2019-04-26 | 0 | ug/l | 0 | 0 | 0 | 5e-06 | Phenanthrene | <0.01 | Phenanthrene | ug/l |  |  |  | ug/l
SW1 | Spring Ditch | 2019-04-26 | 0 | mg/l | 0 | 0 | 0 | 0.01 | Phenols(Mono) | <0.02 | Phenols(Mono) | mg/l |  |  |  | mg/l
SW1 | Spring Ditch | 2019-04-26 | 0 | ug/l | 0 | 0 | 0 | 5e-06 | Pyrene | <0.01 | Pyrene | ug/l |  |  |  | ug/l
SW1 | Spring Ditch | 2019-04-26 | 0 | ug/l | 0 | 0 | 0 | 0.00025 | Selenium | <0.5 | Selenium | ug/l |  |  |  | ug/l
SW1 | Spring Ditch | 2019-04-26 | 0 | mg/l | 1 | 0 | 0 | 26 | Sulphate | 26 | Sulphate | mg/l |  |  |  | mg/l
SW1 | Spring Ditch | 2019-04-26 | 0 | ug/l | 0 | 0 | 0 | 0.0005 | Toluene | <1.0 | Toluene | ug/l |  |  |  | ug/l
SW1 | Spring Ditch | 2019-04-26 | 0 | ug/l | 0 | 0 | 0 | 0.01 | TPH | <20.0 | TPH | ug/l |  |  |  | ug/l
SW1 | Spring Ditch | 2019-04-26 | 0 | ug/l | 1 | 0 | 0 | 0.004 | Zinc | 4 | Zinc | ug/l |  |  |  | ug/l
SW1 | Spring Ditch | 2019-02-22 | 0 | ug/l | 0 | 0 | 0 | 5e-06 | Acenaphthene | <0.01 | Acenaphthene | ug/l |  |  |  | ug/l
SW1 | Spring Ditch | 2019-02-22 | 0 | ug/l | 0 | 0 | 0 | 5e-06 | Acenaphthylene | <0.01 | Acenaphthylene | ug/l |  |  |  | ug/l
SW1 | Spring Ditch | 2019-02-22 | 0 | ug/l | 0 | 0 | 0 | 5e-06 | Anthracene | <0.01 | Anthracene | ug/l |  |  |  | ug/l
SW1 | Spring Ditch | 2019-02-22 | 0 | mg/l | 0 | 0 | 0 | 0.5 | Antimony | <1.0 | Antimony | mg/l |  |  |  | mg/l
SW1 | Spring Ditch | 2019-02-22 | 0 | ug/l | 1 | 0 | 0 | 0.002 | Arsenic | 2 | Arsenic | ug/l |  |  |  | ug/l
SW1 | Spring Ditch | 2019-02-22 | 0 | ug/l | 1 | 0 | 0 | 0.024 | Barium | 24 | Barium | ug/l |  |  |  | ug/l
SW1 | Spring Ditch | 2019-02-22 | 0 | ug/l | 0 | 0 | 0 | 0.0005 | Benzene | <1.0 | Benzene | ug/l |  |  |  | ug/l
SW1 | Spring Ditch | 2019-02-22 | 0 | ug/l | 0 | 0 | 0 | 5e-06 | Benzo-a-anthracene | <0.01 | Benzo-a-anthracene | ug/l |  |  |  | ug/l
SW1 | Spring Ditch | 2019-02-22 | 0 | ug/l | 0 | 0 | 0 | 5e-06 | Benzo-a-pyrene | <0.01 | Benzo-a-pyrene | ug/l |  |  |  | ug/l
SW1 | Spring Ditch | 2019-02-22 | 0 | ug/l | 0 | 0 | 0 | 5e-06 | Benzo-b-fluoranthene | <0.01 | Benzo-b-fluoranthene | ug/l |  |  |  | ug/l
SW1 | Spring Ditch | 2019-02-22 | 0 | ug/l | 0 | 0 | 0 | 5e-06 | Benzo-ghi-perylene | <0.01 | Benzo-ghi-perylene | ug/l |  |  |  | ug/l
SW1 | Spring Ditch | 2019-02-22 | 0 | ug/l | 0 | 0 | 0 | 5e-06 | Benzo-k-fluoranthene | <0.01 | Benzo-k-fluoranthene | ug/l |  |  |  | ug/l
SW1 | Spring Ditch | 2019-02-22 | 0 | ug/l | 0 | 0 | 0 | 1e-05 | Cadmium | <0.02 | Cadmium | low | ug/l |  |  | ug/l
SW1 | Spring Ditch | 2019-02-22 | 0 | mg/l | 1 | 0 | 0 | 28 | Chloride | 28 | Chloride | mg/l |  |  |  | mg/l
SW1 | Spring Ditch | 2019-02-22 | 0 | ug/l | 0 | 0 | 0 | 0.0005 | Chromium | <1.0 | Chromium | ug/l |  |  |  | ug/l
SW1 | Spring Ditch | 2019-02-22 | 0 | ug/l | 0 | 0 | 0 | 5e-06 | Chrysene | <0.01 | Chrysene | ug/l |  |  |  | ug/l
SW1 | Spring Ditch | 2019-02-22 | 0 | ug/l | 1 | 0 | 0 | 0.0022 | Copper | 2.2 | Copper | ug/l |  |  |  | ug/l
SW1 | Spring Ditch | 2019-02-22 | 0 | ug/l | 0 | 0 | 0 | 5e-06 | Dibenz-ah-anthracene | <0.01 | Dibenz-ah-anthracene | ug/l |  |  |  | ug/l
SW1 | Spring Ditch | 2019-02-22 | 0 |  | 1 | 0 | 0 | 9.8 | Dissolved Oxygen (mg O2/l) | 9.8 | Dissolved | Oxygen | mg | O2/l
SW1 | Spring Ditch | 2019-02-22 | 0 |  | 1 | 0 | 0 | 530 | Electrical conductivity (us/cm) | 530 | Electrical | conductivity | us/cm
SW1 | Spring Ditch | 2019-02-22 | 0 | ug/l | 0 | 0 | 0 | 0.0005 | Ethyl Benzene | <1.0 | Ethyl | Benzene | ug/l |  |  | ug/l
SW1 | Spring Ditch | 2019-02-22 | 0 | mg/l | 1 | 0 | 0 | 0.11 | Fluoride | 0.11 | Flouride | F | mg/l |  |  | mg/l
SW1 | Spring Ditch | 2019-02-22 | 0 | ug/l | 0 | 0 | 0 | 5e-06 | Fluoranthene | <0.01 | Fluoranthene | ug/l |  |  |  | ug/l
SW1 | Spring Ditch | 2019-02-22 | 0 | ug/l | 0 | 0 | 0 | 5e-06 | Fluorene | <0.01 | Fluorene | ug/l |  |  |  | ug/l
SW1 | Spring Ditch | 2019-02-22 | 0 | ug/l | 0 | 0 | 0 | 5e-06 | Indeno-123-cd-pyrene | <0.01 | Indeno-123-cd-pyrene | ug/l |  |  |  | ug/l
SW1 | Spring Ditch | 2019-02-22 | 0 | ug/l | 0 | 0 | 0 | 0.00015 | Lead | <0.3 | Lead | ug/l |  |  |  | ug/l
SW1 | Spring Ditch | 2019-02-22 | 0 | ug/l | 0 | 0 | 0 | 0.0005 | M&P Xylene | <1.0 | M&P | Xylene | ug/l |  |  | ug/l
SW1 | Spring Ditch | 2019-02-22 | 0 | ug/l | 0 | 0 | 0 | 2.5e-05 | Mercury | <0.05 | Mercury | ug/l |  |  |  | ug/l
SW1 | Spring Ditch | 2019-02-22 | 0 | ug/l | 0 | 0 | 0 | 0.0005 | Molybdenum | <1.0 | Molybdenum | ug/l |  |  |  | ug/l
SW1 | Spring Ditch | 2019-02-22 | 0 | ug/l | 0 | 0 | 0 | 1e-05 | Naphthalene | <0.02 | Naphthalene | ug/l |  |  |  | ug/l
SW1 | Spring Ditch | 2019-02-22 | 0 | ug/l | 1 | 0 | 0 | 0.002 | Nickel | 2 | Nickel | ug/l |  |  |  | ug/l
SW1 | Spring Ditch | 2019-02-22 | 0 | ug/l | 0 | 0 | 0 | 0.0005 | O-Xylene | <1.0 | O-Xylene | ug/l |  |  |  | ug/l
SW1 | Spring Ditch | 2019-02-22 | 0 | ug/l | 1 | 0 | 0 | 4e-05 | PAH | 0.04 | PAH | ug/l |  |  |  | ug/l
SW1 | Spring Ditch | 2019-02-22 | 0 |  | 1 | 0 | 0 | 8.3 | pH (liquid) (pH units) | 8.3 | pH | liquid | pH | units
SW1 | Spring Ditch | 2019-02-22 | 0 | ug/l | 0 | 0 | 0 | 5e-06 | Phenanthrene | <0.01 | Phenanthrene | ug/l |  |  |  | ug/l
SW1 | Spring Ditch | 2019-02-22 | 0 | mg/l | 0 | 0 | 0 | 0.01 | Phenols(Mono) | <0.02 | Phenols(Mono) | mg/l |  |  |  | mg/l
SW1 | Spring Ditch | 2019-02-22 | 0 | ug/l | 1 | 0 | 0 | 4e-05 | Pyrene | 0.04 | Pyrene | ug/l |  |  |  | ug/l
SW1 | Spring Ditch | 2019-02-22 | 0 | ug/l | 0 | 0 | 0 | 0.00025 | Selenium | <0.5 | Selenium | ug/l |  |  |  | ug/l
SW1 | Spring Ditch | 2019-02-22 | 0 | mg/l | 1 | 0 | 0 | 25 | Sulphate | 25 | Sulphate | mg/l |  |  |  | mg/l
SW1 | Spring Ditch | 2019-02-22 | 0 | ug/l | 0 | 0 | 0 | 0.0005 | Toluene | <1.0 | Toluene | ug/l |  |  |  | ug/l
SW1 | Spring Ditch | 2019-02-22 | 0 | ug/l | 1 | 0 | 0 | 0.13 | TPH | 130 | TPH | ug/l |  |  |  | ug/l
SW1 | Spring Ditch | 2019-02-22 | 0 | ug/l | 1 | 0 | 0 | 0.006 | Zinc | 6 | Zinc | ug/l |  |  |  | ug/l
SW1 | Spring Ditch | 2018-11-29 | 0 | ug/l | 0 | 0 | 0 | 5e-06 | Acenaphthene | <0.01 | Acenaphthene | ug/l |  |  |  | ug/l
SW1 | Spring Ditch | 2018-11-29 | 0 | ug/l | 0 | 0 | 0 | 5e-06 | Acenaphthylene | <0.01 | Acenaphthylene | ug/l |  |  |  | ug/l
SW1 | Spring Ditch | 2018-11-29 | 0 | ug/l | 0 | 0 | 0 | 5e-06 | Anthracene | <0.01 | Anthracene | ug/l |  |  |  | ug/l
SW1 | Spring Ditch | 2018-11-29 | 0 | ug/l | 1 | 0 | 0 | 0.001 | Antimony | 1 | Antimony | ug/l |  |  |  | ug/l
SW1 | Spring Ditch | 2018-11-29 | 0 | ug/l | 1 | 0 | 0 | 0.004 | Arsenic | 4 | Arsenic | ug/l |  |  |  | ug/l
SW1 | Spring Ditch | 2018-11-29 | 0 | ug/l | 1 | 0 | 0 | 0.026 | Barium | 26 | Barium | ug/l |  |  |  | ug/l
SW1 | Spring Ditch | 2018-11-29 | 0 | ug/l | 0 | 0 | 0 | 0.0005 | Benzene | <1.0 | Benzene | ug/l |  |  |  | ug/l
SW1 | Spring Ditch | 2018-11-29 | 0 | ug/l | 0 | 0 | 0 | 5e-06 | Benzo-a-anthracene | <0.01 | Benzo-a-anthracene | ug/l |  |  |  | ug/l
SW1 | Spring Ditch | 2018-11-29 | 0 | ug/l | 0 | 0 | 0 | 5e-06 | Benzo-a-pyrene | <0.01 | Benzo-a-pyrene | ug/l |  |  |  | ug/l
SW1 | Spring Ditch | 2018-11-29 | 0 | ug/l | 0 | 0 | 0 | 5e-06 | Benzo-b-fluoranthene | <0.01 | Benzo-b-fluoranthene | ug/l |  |  |  | ug/l
SW1 | Spring Ditch | 2018-11-29 | 0 | ug/l | 0 | 0 | 0 | 5e-06 | Benzo-ghi-perylene | <0.01 | Benzo-ghi-perylene | ug/l |  |  |  | ug/l
SW1 | Spring Ditch | 2018-11-29 | 0 | ug/l | 0 | 0 | 0 | 5e-06 | Benzo-k-fluoranthene | <0.01 | Benzo-k-fluoranthene | ug/l |  |  |  | ug/l
SW1 | Spring Ditch | 2018-11-29 | 0 | ug/l | 0 | 0 | 0 | 5e-05 | Cadmium | <0.1 | Cadmium | low | ug/l |  |  | ug/l
SW1 | Spring Ditch | 2018-11-29 | 0 | mg/l | 1 | 0 | 0 | 30 | Chloride | 30 | Chloride | mg/l |  |  |  | mg/l
SW1 | Spring Ditch | 2018-11-29 | 0 | ug/l | 0 | 0 | 0 | 0.0005 | Chromium | <1.0 | Chromium | ug/l |  |  |  | ug/l
SW1 | Spring Ditch | 2018-11-29 | 0 | ug/l | 0 | 0 | 0 | 5e-06 | Chrysene | <0.01 | Chrysene | ug/l |  |  |  | ug/l
SW1 | Spring Ditch | 2018-11-29 | 0 | ug/l | 1 | 0 | 0 | 0.0009 | Copper | 0.9 | Copper | ug/l |  |  |  | ug/l
SW1 | Spring Ditch | 2018-11-29 | 0 | ug/l | 0 | 0 | 0 | 5e-06 | Dibenz-ah-anthracene | <0.01 | Dibenz-ah-anthracene | ug/l |  |  |  | ug/l
SW1 | Spring Ditch | 2018-11-29 | 0 |  | 1 | 0 | 0 | 7.8 | Dissolved Oxygen (mg O2/l) | 7.8 | Dissolved | Oxygen | mg | O2/l
SW1 | Spring Ditch | 2018-11-29 | 0 |  | 1 | 0 | 0 | 570 | Electrical conductivity (us/cm) | 570 | Electrical | conductivity | us/cm
SW1 | Spring Ditch | 2018-11-29 | 0 | ug/l | 0 | 0 | 0 | 0.0005 | Ethyl Benzene | <1.0 | Ethyl | Benzene | ug/l |  |  | ug/l
SW1 | Spring Ditch | 2018-11-29 | 0 | mg/l | 1 | 0 | 0 | 0.16 | Fluoride | 0.16 | Flouride | F | mg/l |  |  | mg/l
SW1 | Spring Ditch | 2018-11-29 | 0 | ug/l | 0 | 0 | 0 | 5e-06 | Fluoranthene | <0.01 | Fluoranthene | ug/l |  |  |  | ug/l
SW1 | Spring Ditch | 2018-11-29 | 0 | ug/l | 0 | 0 | 0 | 5e-06 | Fluorene | <0.01 | Fluorene | ug/l |  |  |  | ug/l
SW1 | Spring Ditch | 2018-11-29 | 0 | ug/l | 0 | 0 | 0 | 5e-06 | Indeno-123-cd-pyrene | <0.01 | Indeno-123-cd-pyrene | ug/l |  |  |  | ug/l
SW1 | Spring Ditch | 2018-11-29 | 0 | ug/l | 0 | 0 | 0 | 0.00015 | Lead | <0.3 | Lead | ug/l |  |  |  | ug/l
SW1 | Spring Ditch | 2018-11-29 | 0 | ug/l | 0 | 0 | 0 | 0.0005 | M&P Xylene | <1.0 | M&P | Xylene | ug/l |  |  | ug/l
SW1 | Spring Ditch | 2018-11-29 | 0 | ug/l | 0 | 0 | 0 | 2.5e-05 | Mercury | <0.05 | Mercury | ug/l |  |  |  | ug/l
SW1 | Spring Ditch | 2018-11-29 | 0 | ug/l | 0 | 0 | 0 | 0.0005 | Molybdenum | <1.0 | Molybdenum | ug/l |  |  |  | ug/l
SW1 | Spring Ditch | 2018-11-29 | 0 | ug/l | 0 | 0 | 0 | 1.5e-05 | Naphthalene | <0.03 | Naphthalene | ug/l |  |  |  | ug/l
SW1 | Spring Ditch | 2018-11-29 | 0 | ug/l | 1 | 0 | 0 | 0.003 | Nickel | 3 | Nickel | ug/l |  |  |  | ug/l
SW1 | Spring Ditch | 2018-11-29 | 0 | ug/l | 0 | 0 | 0 | 0.0005 | O-Xylene | <1.0 | O-Xylene | ug/l |  |  |  | ug/l
SW1 | Spring Ditch | 2018-11-29 | 0 | ug/l | 0 | 0 | 0 | 1.5e-05 | PAH | <0.03 | PAH | ug/l |  |  |  | ug/l
SW1 | Spring Ditch | 2018-11-29 | 0 |  | 1 | 0 | 0 | 8.2 | pH (liquid) (pH units) | 8.2 | pH | liquid | pH | units
SW1 | Spring Ditch | 2018-11-29 | 0 | ug/l | 0 | 0 | 0 | 5e-06 | Phenanthrene | <0.01 | Phenanthrene | ug/l |  |  |  | ug/l
SW1 | Spring Ditch | 2018-11-29 | 0 | mg/l | 0 | 0 | 0 | 0.01 | Phenols(Mono) | <0.02 | Phenols(Mono) | mg/l |  |  |  | mg/l
SW1 | Spring Ditch | 2018-11-29 | 0 | ug/l | 0 | 0 | 0 | 5e-06 | Pyrene | <0.01 | Pyrene | ug/l |  |  |  | ug/l
SW1 | Spring Ditch | 2018-11-29 | 0 | ug/l | 0 | 0 | 0 | 0.00025 | Selenium | <0.5 | Selenium | ug/l |  |  |  | ug/l
SW1 | Spring Ditch | 2018-11-29 | 0 | mg/l | 1 | 0 | 0 | 26 | Sulphate | 26 | Sulphate | mg/l |  |  |  | mg/l
SW1 | Spring Ditch | 2018-11-29 | 0 | ug/l | 0 | 0 | 0 | 0.0005 | Toluene | <1.0 | Toluene | ug/l |  |  |  | ug/l
SW1 | Spring Ditch | 2018-11-29 | 0 | ug/l | 1 | 0 | 0 | 0.05 | TPH | 50 | TPH | ug/l |  |  |  | ug/l
SW1 | Spring Ditch | 2018-11-29 | 0 | ug/l | 0 | 0 | 0 | 0.001 | Zinc | <2.0 | Zinc | ug/l |  |  |  | ug/l
SW1 | Spring Ditch | 2018-10-30 | 0 | ug/l | 0 | 0 | 0 | 5e-06 | Acenaphthene | <0.01 | Acenaphthene | ug/l |  |  |  | ug/l
SW1 | Spring Ditch | 2018-10-30 | 0 | ug/l | 0 | 0 | 0 | 5e-06 | Acenaphthylene | <0.01 | Acenaphthylene | ug/l |  |  |  | ug/l
SW1 | Spring Ditch | 2018-10-30 | 0 | ug/l | 0 | 0 | 0 | 5e-06 | Anthracene | <0.01 | Anthracene | ug/l |  |  |  | ug/l
SW1 | Spring Ditch | 2018-10-30 | 0 | ug/l | 0 | 0 | 0 | 0.0005 | Antimony | <1.0 | Antimony | ug/l |  |  |  | ug/l
SW1 | Spring Ditch | 2018-10-30 | 0 | ug/l | 1 | 0 | 0 | 0.0068 | Arsenic | 6.8 | Arsenic | ug/l |  |  |  | ug/l
SW1 | Spring Ditch | 2018-10-30 | 0 | ug/l | 1 | 0 | 0 | 0.023 | Barium | 23 | Barium | ug/l |  |  |  | ug/l
SW1 | Spring Ditch | 2018-10-30 | 0 | ug/l | 0 | 0 | 0 | 0.0005 | Benzene | <1.0 | Benzene | ug/l |  |  |  | ug/l
SW1 | Spring Ditch | 2018-10-30 | 0 | ug/l | 0 | 0 | 0 | 5e-06 | Benzo-a-anthracene | <0.01 | Benzo-a-anthracene | ug/l |  |  |  | ug/l
SW1 | Spring Ditch | 2018-10-30 | 0 | ug/l | 0 | 0 | 0 | 5e-06 | Benzo-a-pyrene | <0.01 | Benzo-a-pyrene | ug/l |  |  |  | ug/l
SW1 | Spring Ditch | 2018-10-30 | 0 | ug/l | 0 | 0 | 0 | 5e-06 | Benzo-b-fluoranthene | <0.01 | Benzo-b-fluoranthene | ug/l |  |  |  | ug/l
SW1 | Spring Ditch | 2018-10-30 | 0 | ug/l | 0 | 0 | 0 | 5e-06 | Benzo-ghi-perylene | <0.01 | Benzo-ghi-perylene | ug/l |  |  |  | ug/l
SW1 | Spring Ditch | 2018-10-30 | 0 | ug/l | 0 | 0 | 0 | 5e-06 | Benzo-k-fluoranthene | <0.01 | Benzo-k-fluoranthene | ug/l |  |  |  | ug/l
SW1 | Spring Ditch | 2018-10-30 | 0 | ug/l | 0 | 0 | 0 | 1.5e-05 | Cadmium | <0.03 | Cadmium | low | ug/l |  |  | ug/l
SW1 | Spring Ditch | 2018-10-30 | 0 | mg/l | 1 | 0 | 0 | 50 | Chloride | 50 | Chloride | mg/l |  |  |  | mg/l
SW1 | Spring Ditch | 2018-10-30 | 0 | ug/l | 0 | 0 | 0 | 0.0005 | Chromium | <1.0 | Chromium | ug/l |  |  |  | ug/l
SW1 | Spring Ditch | 2018-10-30 | 0 | ug/l | 0 | 0 | 0 | 5e-06 | Chrysene | <0.01 | Chrysene | ug/l |  |  |  | ug/l
SW1 | Spring Ditch | 2018-10-30 | 0 | ug/l | 1 | 0 | 0 | 0.0021 | Copper | 2.1 | Copper | ug/l |  |  |  | ug/l
SW1 | Spring Ditch | 2018-10-30 | 0 | ug/l | 0 | 0 | 0 | 5e-06 | Dibenz-ah-anthracene | <0.01 | Dibenz-ah-anthracene | ug/l |  |  |  | ug/l
SW1 | Spring Ditch | 2018-10-30 | 0 |  | 1 | 0 | 0 | 7 | Dissolved Oxygen (mg O2/l) | 7 | Dissolved | Oxygen | mg | O2/l
SW1 | Spring Ditch | 2018-10-30 | 0 |  | 1 | 0 | 0 | 670 | Electrical conductivity (us/cm) | 670 | Electrical | conductivity | us/cm
SW1 | Spring Ditch | 2018-10-30 | 0 | ug/l | 0 | 0 | 0 | 0.0005 | Ethyl Benzene | <1.0 | Ethyl | Benzene | ug/l |  |  | ug/l
SW1 | Spring Ditch | 2018-10-30 | 0 | mg/l | 1 | 0 | 0 | 0.2 | Fluoride | 0.2 | Flouride | F | mg/l |  |  | mg/l
SW1 | Spring Ditch | 2018-10-30 | 0 | ug/l | 0 | 0 | 0 | 5e-06 | Fluoranthene | <0.01 | Fluoranthene | ug/l |  |  |  | ug/l
SW1 | Spring Ditch | 2018-10-30 | 0 | ug/l | 0 | 0 | 0 | 5e-06 | Fluorene | <0.01 | Fluorene | ug/l |  |  |  | ug/l
SW1 | Spring Ditch | 2018-10-30 | 0 | ug/l | 0 | 0 | 0 | 5e-06 | Indeno-123-cd-pyrene | <0.01 | Indeno-123-cd-pyrene | ug/l |  |  |  | ug/l
SW1 | Spring Ditch | 2018-10-30 | 0 | ug/l | 0 | 0 | 0 | 0.00015 | Lead | <0.3 | Lead | ug/l |  |  |  | ug/l
SW1 | Spring Ditch | 2018-10-30 | 0 | ug/l | 0 | 0 | 0 | 0.0005 | M&P Xylene | <1.0 | M&P | Xylene | ug/l |  |  | ug/l
SW1 | Spring Ditch | 2018-10-30 | 0 | ug/l | 0 | 0 | 0 | 2.5e-05 | Mercury | <0.05 | Mercury | ug/l |  |  |  | ug/l
SW1 | Spring Ditch | 2018-10-30 | 0 | ug/l | 0 | 0 | 0 | 0.0005 | Molybdenum | <1.0 | Molybdenum | ug/l |  |  |  | ug/l
SW1 | Spring Ditch | 2018-10-30 | 0 | ug/l | 0 | 0 | 0 | 1.5e-05 | Naphthalene | <0.03 | Naphthalene | ug/l |  |  |  | ug/l
SW1 | Spring Ditch | 2018-10-30 | 0 | ug/l | 1 | 0 | 0 | 0.003 | Nickel | 3 | Nickel | ug/l |  |  |  | ug/l
SW1 | Spring Ditch | 2018-10-30 | 0 | ug/l | 0 | 0 | 0 | 0.0005 | O-Xylene | <1.0 | O-Xylene | ug/l |  |  |  | ug/l
SW1 | Spring Ditch | 2018-10-30 | 0 | ug/l | 0 | 0 | 0 | 1.5e-05 | PAH | <0.03 | PAH | ug/l |  |  |  | ug/l
SW1 | Spring Ditch | 2018-10-30 | 0 |  | 1 | 0 | 0 | 8.3 | pH (liquid) (pH units) | 8.3 | pH | liquid | pH | units
SW1 | Spring Ditch | 2018-10-30 | 0 | ug/l | 0 | 0 | 0 | 5e-06 | Phenanthrene | <0.01 | Phenanthrene | ug/l |  |  |  | ug/l
SW1 | Spring Ditch | 2018-10-30 | 0 | mg/l | 0 | 0 | 0 | 0.01 | Phenols(Mono) | <0.02 | Phenols(Mono) | mg/l |  |  |  | mg/l
SW1 | Spring Ditch | 2018-10-30 | 0 | ug/l | 0 | 0 | 0 | 5e-06 | Pyrene | <0.01 | Pyrene | ug/l |  |  |  | ug/l
SW1 | Spring Ditch | 2018-10-30 | 0 | ug/l | 0 | 0 | 0 | 0.00025 | Selenium | <0.5 | Selenium | ug/l |  |  |  | ug/l
SW1 | Spring Ditch | 2018-10-30 | 0 | mg/l | 1 | 0 | 0 | 28 | Sulphate | 28 | Sulphate | mg/l |  |  |  | mg/l
SW1 | Spring Ditch | 2018-10-30 | 0 | ug/l | 0 | 0 | 0 | 0.0005 | Toluene | <1.0 | Toluene | ug/l |  |  |  | ug/l
SW1 | Spring Ditch | 2018-10-30 | 0 | ug/l | 0 | 0 | 0 | 0.08 | TPH | <160.0 | TPH | ug/l |  |  |  | ug/l
SW1 | Spring Ditch | 2018-10-30 | 0 | ug/l | 1 | 0 | 0 | 0.002 | Zinc | 2 | Zinc | ug/l |  |  |  | ug/l
SW1 | Spring Ditch | 2018-09-27 | 0 | ug/l | 0 | 0 | 0 | 2e-05 | Acenaphthene | <0.04 | Acenaphthene | ug/l |  |  |  | ug/l
SW1 | Spring Ditch | 2018-09-27 | 0 | ug/l | 0 | 0 | 0 | 2e-05 | Acenaphthylene | <0.04 | Acenaphthylene | ug/l |  |  |  | ug/l
SW1 | Spring Ditch | 2018-09-27 | 0 | ug/l | 0 | 0 | 0 | 2e-05 | Anthracene | <0.04 | Anthracene | ug/l |  |  |  | ug/l
SW1 | Spring Ditch | 2018-09-27 | 0 | ug/l | 0 | 0 | 0 | 0.0005 | Antimony | <1.0 | Antimony | ug/l |  |  |  | ug/l
SW1 | Spring Ditch | 2018-09-27 | 0 | ug/l | 1 | 0 | 0 | 0.0057 | Arsenic | 5.7 | Arsenic | ug/l |  |  |  | ug/l
SW1 | Spring Ditch | 2018-09-27 | 0 | ug/l | 1 | 0 | 0 | 0.027 | Barium | 27 | Barium | ug/l |  |  |  | ug/l
SW1 | Spring Ditch | 2018-09-27 | 0 | ug/l | 0 | 0 | 0 | 0.0005 | Benzene | <1.0 | Benzene | ug/l |  |  |  | ug/l
SW1 | Spring Ditch | 2018-09-27 | 0 | ug/l | 0 | 0 | 0 | 2e-05 | Benzo-a-anthracene | <0.04 | Benzo-a-anthracene | ug/l |  |  |  | ug/l
SW1 | Spring Ditch | 2018-09-27 | 0 | ug/l | 0 | 0 | 0 | 2e-05 | Benzo-a-pyrene | <0.04 | Benzo-a-pyrene | ug/l |  |  |  | ug/l
SW1 | Spring Ditch | 2018-09-27 | 0 | ug/l | 0 | 0 | 0 | 2e-05 | Benzo-b-fluoranthene | <0.04 | Benzo-b-fluoranthene | ug/l |  |  |  | ug/l
SW1 | Spring Ditch | 2018-09-27 | 0 | ug/l | 0 | 0 | 0 | 2e-05 | Benzo-ghi-perylene | <0.04 | Benzo-ghi-perylene | ug/l |  |  |  | ug/l
SW1 | Spring Ditch | 2018-09-27 | 0 | ug/l | 0 | 0 | 0 | 2e-05 | Benzo-k-fluoranthene | <0.04 | Benzo-k-fluoranthene | ug/l |  |  |  | ug/l
SW1 | Spring Ditch | 2018-09-27 | 0 | ug/l | 0 | 0 | 0 | 2.5e-05 | Cadmium | <0.05 | Cadmium | low | ug/l |  |  | ug/l
SW1 | Spring Ditch | 2018-09-27 | 0 | mg/l | 1 | 0 | 0 | 53 | Chloride | 53 | Chloride | mg/l |  |  |  | mg/l
SW1 | Spring Ditch | 2018-09-27 | 0 | ug/l | 0 | 0 | 0 | 0.0005 | Chromium | <1.0 | Chromium | ug/l |  |  |  | ug/l
SW1 | Spring Ditch | 2018-09-27 | 0 | ug/l | 0 | 0 | 0 | 2e-05 | Chrysene | <0.04 | Chrysene | ug/l |  |  |  | ug/l
SW1 | Spring Ditch | 2018-09-27 | 0 | ug/l | 1 | 0 | 0 | 0.003 | Copper | 3 | Copper | ug/l |  |  |  | ug/l
SW1 | Spring Ditch | 2018-09-27 | 0 | ug/l | 0 | 0 | 0 | 2e-05 | Dibenz-ah-anthracene | <0.04 | Dibenz-ah-anthracene | ug/l |  |  |  | ug/l
SW1 | Spring Ditch | 2018-09-27 | 0 |  | 1 | 0 | 0 | 7.2 | Dissolved Oxygen (mg O2/l) | 7.2 | Dissolved | Oxygen | mg | O2/l
SW1 | Spring Ditch | 2018-09-27 | 0 |  | 1 | 0 | 0 | 680 | Electrical conductivity (us/cm) | 680 | Electrical | conductivity | us/cm
SW1 | Spring Ditch | 2018-09-27 | 0 | ug/l | 0 | 0 | 0 | 0.0005 | Ethyl Benzene | <1.0 | Ethyl | Benzene | ug/l |  |  | ug/l
SW1 | Spring Ditch | 2018-09-27 | 0 | mg/l | 1 | 0 | 0 | 0.22 | Fluoride | 0.22 | Flouride | F | mg/l |  |  | mg/l
SW1 | Spring Ditch | 2018-09-27 | 0 | ug/l | 0 | 0 | 0 | 2e-05 | Fluoranthene | <0.04 | Fluoranthene | ug/l |  |  |  | ug/l
SW1 | Spring Ditch | 2018-09-27 | 0 | ug/l | 0 | 0 | 0 | 2e-05 | Fluorene | <0.04 | Fluorene | ug/l |  |  |  | ug/l
SW1 | Spring Ditch | 2018-09-27 | 0 | ug/l | 0 | 0 | 0 | 2e-05 | Indeno-123-cd-pyrene | <0.04 | Indeno-123-cd-pyrene | ug/l |  |  |  | ug/l
SW1 | Spring Ditch | 2018-09-27 | 0 | ug/l | 0 | 0 | 0 | 0.00015 | Lead | <0.3 | Lead | ug/l |  |  |  | ug/l
SW1 | Spring Ditch | 2018-09-27 | 0 | ug/l | 0 | 0 | 0 | 0.0005 | M&P Xylene | <1.0 | M&P | Xylene | ug/l |  |  | ug/l
SW1 | Spring Ditch | 2018-09-27 | 0 | ug/l | 0 | 0 | 0 | 2.5e-05 | Mercury | <0.05 | Mercury | ug/l |  |  |  | ug/l
SW1 | Spring Ditch | 2018-09-27 | 0 | ug/l | 0 | 0 | 0 | 0.0005 | Molybdenum | <1.0 | Molybdenum | ug/l |  |  |  | ug/l
SW1 | Spring Ditch | 2018-09-27 | 0 | ug/l | 0 | 0 | 0 | 2e-05 | Naphthalene | <0.04 | Naphthalene | ug/l |  |  |  | ug/l
SW1 | Spring Ditch | 2018-09-27 | 0 | ug/l | 1 | 0 | 0 | 0.004 | Nickel | 4 | Nickel | ug/l |  |  |  | ug/l
SW1 | Spring Ditch | 2018-09-27 | 0 | ug/l | 0 | 0 | 0 | 0.0005 | O-Xylene | <1.0 | O-Xylene | ug/l |  |  |  | ug/l
SW1 | Spring Ditch | 2018-09-27 | 0 | ug/l | 0 | 0 | 0 | 2e-05 | PAH | <0.04 | PAH | ug/l |  |  |  | ug/l
SW1 | Spring Ditch | 2018-09-27 | 0 |  | 1 | 0 | 0 | 8 | pH (liquid) (pH units) | 8 | pH | liquid | pH | units
SW1 | Spring Ditch | 2018-09-27 | 0 | ug/l | 0 | 0 | 0 | 2e-05 | Phenanthrene | <0.04 | Phenanthrene | ug/l |  |  |  | ug/l
SW1 | Spring Ditch | 2018-09-27 | 0 | mg/l | 0 | 0 | 0 | 0.01 | Phenols(Mono) | <0.02 | Phenols(Mono) | mg/l |  |  |  | mg/l
SW1 | Spring Ditch | 2018-09-27 | 0 | ug/l | 0 | 0 | 0 | 2e-05 | Pyrene | <0.04 | Pyrene | ug/l |  |  |  | ug/l
SW1 | Spring Ditch | 2018-09-27 | 0 | ug/l | 0 | 0 | 0 | 0.00025 | Selenium | <0.5 | Selenium | ug/l |  |  |  | ug/l
SW1 | Spring Ditch | 2018-09-27 | 0 | mg/l | 1 | 0 | 0 | 31 | Sulphate | 31 | Sulphate | mg/l |  |  |  | mg/l
SW1 | Spring Ditch | 2018-09-27 | 0 | ug/l | 0 | 0 | 0 | 0.0005 | Toluene | <1.0 | Toluene | ug/l |  |  |  | ug/l
SW1 | Spring Ditch | 2018-09-27 | 0 | ug/l | 1 | 0 | 0 | 0.07 | TPH | 70 | TPH | ug/l |  |  |  | ug/l
SW1 | Spring Ditch | 2018-09-27 | 0 | ug/l | 1 | 0 | 0 | 0.004 | Zinc | 4 | Zinc | ug/l |  |  |  | ug/l
SW1 | Spring Ditch | 2018-08-31 | 0 | ug/l | 0 | 0 | 0 | 5e-06 | Acenaphthene | <0.01 | Acenaphthene | ug/l |  |  |  | ug/l
SW1 | Spring Ditch | 2018-08-31 | 0 | ug/l | 0 | 0 | 0 | 5e-06 | Acenaphthylene | <0.01 | Acenaphthylene | ug/l |  |  |  | ug/l
SW1 | Spring Ditch | 2018-08-31 | 0 | ug/l | 0 | 0 | 0 | 5e-06 | Anthracene | <0.01 | Anthracene | ug/l |  |  |  | ug/l
SW1 | Spring Ditch | 2018-08-31 | 0 | ug/l | 0 | 0 | 0 | 0.0006 | Antimony | <1.2 | Antimony | ug/l |  |  |  | ug/l
SW1 | Spring Ditch | 2018-08-31 | 0 | ug/l | 1 | 0 | 0 | 0.0051 | Arsenic | 5.1 | Arsenic | ug/l |  |  |  | ug/l
SW1 | Spring Ditch | 2018-08-31 | 0 | ug/l | 1 | 0 | 0 | 0.023 | Barium | 23 | Barium | ug/l |  |  |  | ug/l
SW1 | Spring Ditch | 2018-08-31 | 0 | ug/l | 0 | 0 | 0 | 0.0005 | Benzene | <1.0 | Benzene | ug/l |  |  |  | ug/l
SW1 | Spring Ditch | 2018-08-31 | 0 | ug/l | 0 | 0 | 0 | 5e-06 | Benzo-a-anthracene | <0.01 | Benzo-a-anthracene | ug/l |  |  |  | ug/l
SW1 | Spring Ditch | 2018-08-31 | 0 | ug/l | 0 | 0 | 0 | 5e-06 | Benzo-a-pyrene | <0.01 | Benzo-a-pyrene | ug/l |  |  |  | ug/l
SW1 | Spring Ditch | 2018-08-31 | 0 | ug/l | 0 | 0 | 0 | 5e-06 | Benzo-b-fluoranthene | <0.01 | Benzo-b-fluoranthene | ug/l |  |  |  | ug/l
SW1 | Spring Ditch | 2018-08-31 | 0 | ug/l | 0 | 0 | 0 | 5e-06 | Benzo-ghi-perylene | <0.01 | Benzo-ghi-perylene | ug/l |  |  |  | ug/l
SW1 | Spring Ditch | 2018-08-31 | 0 | ug/l | 0 | 0 | 0 | 5e-06 | Benzo-k-fluoranthene | <0.01 | Benzo-k-fluoranthene | ug/l |  |  |  | ug/l
SW1 | Spring Ditch | 2018-08-31 | 0 | ug/l | 0 | 0 | 0 | 2e-05 | Cadmium | <0.04 | Cadmium | low | ug/l |  |  | ug/l
SW1 | Spring Ditch | 2018-08-31 | 0 | mg/l | 1 | 0 | 0 | 55 | Chloride | 55 | Chloride | mg/l |  |  |  | mg/l
SW1 | Spring Ditch | 2018-08-31 | 0 | ug/l | 0 | 0 | 0 | 0.0005 | Chromium | <1.0 | Chromium | ug/l |  |  |  | ug/l
SW1 | Spring Ditch | 2018-08-31 | 0 | ug/l | 0 | 0 | 0 | 5e-06 | Chrysene | <0.01 | Chrysene | ug/l |  |  |  | ug/l
SW1 | Spring Ditch | 2018-08-31 | 0 | ug/l | 1 | 0 | 0 | 0.0028 | Copper | 2.8 | Copper | ug/l |  |  |  | ug/l
SW1 | Spring Ditch | 2018-08-31 | 0 | ug/l | 0 | 0 | 0 | 5e-06 | Dibenz-ah-anthracene | <0.01 | Dibenz-ah-anthracene | ug/l |  |  |  | ug/l
SW1 | Spring Ditch | 2018-08-31 | 0 |  | 1 | 0 | 0 | 7.8 | Dissolved Oxygen (mg O2/l) | 7.8 | Dissolved | Oxygen | mg | O2/l
SW1 | Spring Ditch | 2018-08-31 | 0 |  | 1 | 0 | 0 | 710 | Electrical conductivity (us/cm) | 710 | Electrical | conductivity | us/cm
SW1 | Spring Ditch | 2018-08-31 | 0 | ug/l | 0 | 0 | 0 | 0.0005 | Ethyl Benzene | <1.0 | Ethyl | Benzene | ug/l |  |  | ug/l
SW1 | Spring Ditch | 2018-08-31 | 0 | mg/l | 1 | 0 | 0 | 0.22 | Fluoride | 0.22 | Flouride | F | mg/l |  |  | mg/l
SW1 | Spring Ditch | 2018-08-31 | 0 | ug/l | 0 | 0 | 0 | 5e-06 | Fluoranthene | <0.01 | Fluoranthene | ug/l |  |  |  | ug/l
SW1 | Spring Ditch | 2018-08-31 | 0 | ug/l | 0 | 0 | 0 | 5e-06 | Fluorene | <0.01 | Fluorene | ug/l |  |  |  | ug/l
SW1 | Spring Ditch | 2018-08-31 | 0 | ug/l | 0 | 0 | 0 | 5e-06 | Indeno-123-cd-pyrene | <0.01 | Indeno-123-cd-pyrene | ug/l |  |  |  | ug/l
SW1 | Spring Ditch | 2018-08-31 | 0 | ug/l | 0 | 0 | 0 | 0.00015 | Lead | <0.3 | Lead | ug/l |  |  |  | ug/l
SW1 | Spring Ditch | 2018-08-31 | 0 | ug/l | 0 | 0 | 0 | 0.0005 | M&P Xylene | <1.0 | M&P | Xylene | ug/l |  |  | ug/l
SW1 | Spring Ditch | 2018-08-31 | 0 | ug/l | 0 | 0 | 0 | 2.5e-05 | Mercury | <0.05 | Mercury | ug/l |  |  |  | ug/l
SW1 | Spring Ditch | 2018-08-31 | 0 | ug/l | 1 | 0 | 0 | 0.001 | Molybdenum | 1 | Molybdenum | ug/l |  |  |  | ug/l
SW1 | Spring Ditch | 2018-08-31 | 0 | ug/l | 0 | 0 | 0 | 5e-06 | Naphthalene | <0.01 | Naphthalene | ug/l |  |  |  | ug/l
SW1 | Spring Ditch | 2018-08-31 | 0 | ug/l | 1 | 0 | 0 | 0.003 | Nickel | 3 | Nickel | ug/l |  |  |  | ug/l
SW1 | Spring Ditch | 2018-08-31 | 0 | ug/l | 0 | 0 | 0 | 0.0005 | O-Xylene | <1.0 | O-Xylene | ug/l |  |  |  | ug/l
SW1 | Spring Ditch | 2018-08-31 | 0 | ug/l | 0 | 0 | 0 | 5e-06 | PAH | <0.01 | PAH | ug/l |  |  |  | ug/l
SW1 | Spring Ditch | 2018-08-31 | 0 |  | 1 | 0 | 0 | 8.1 | pH (liquid) (pH units) | 8.1 | pH | liquid | pH | units
SW1 | Spring Ditch | 2018-08-31 | 0 | ug/l | 0 | 0 | 0 | 5e-06 | Phenanthrene | <0.01 | Phenanthrene | ug/l |  |  |  | ug/l
SW1 | Spring Ditch | 2018-08-31 | 0 | mg/l | 0 | 0 | 0 | 0.01 | Phenols(Mono) | <0.02 | Phenols(Mono) | mg/l |  |  |  | mg/l
SW1 | Spring Ditch | 2018-08-31 | 0 | ug/l | 0 | 0 | 0 | 5e-06 | Pyrene | <0.01 | Pyrene | ug/l |  |  |  | ug/l
SW1 | Spring Ditch | 2018-08-31 | 0 | ug/l | 0 | 0 | 0 | 0.00025 | Selenium | <0.5 | Selenium | ug/l |  |  |  | ug/l
SW1 | Spring Ditch | 2018-08-31 | 0 | mg/l | 1 | 0 | 0 | 31 | Sulphate | 31 | Sulphate | mg/l |  |  |  | mg/l
SW1 | Spring Ditch | 2018-08-31 | 0 | ug/l | 0 | 0 | 0 | 0.0005 | Toluene | <1.0 | Toluene | ug/l |  |  |  | ug/l
SW1 | Spring Ditch | 2018-08-31 | 0 | ug/l | 1 | 0 | 0 | 0.05 | TPH | 50 | TPH | ug/l |  |  |  | ug/l
SW1 | Spring Ditch | 2018-08-31 | 0 | ug/l | 1 | 0 | 0 | 0.003 | Zinc | 3 | Zinc | ug/l |  |  |  | ug/l
SW1 | Spring Ditch | 2018-06-27 | 0 | ug/l | 0 | 0 | 0 | 5e-06 | Acenaphthene | <0.01 | Acenaphthene | ug/l |  |  |  | ug/l
SW1 | Spring Ditch | 2018-06-27 | 0 | ug/l | 0 | 0 | 0 | 5e-06 | Acenaphthylene | <0.01 | Acenaphthylene | ug/l |  |  |  | ug/l
SW1 | Spring Ditch | 2018-06-27 | 0 | ug/l | 0 | 0 | 0 | 5e-06 | Anthracene | <0.01 | Anthracene | ug/l |  |  |  | ug/l
SW1 | Spring Ditch | 2018-06-27 | 0 | ug/l | 0 | 0 | 0 | 0.0005 | Antimony | <1.0 | Antimony | ug/l |  |  |  | ug/l
SW1 | Spring Ditch | 2018-06-27 | 0 | ug/l | 1 | 0 | 0 | 0.0031 | Arsenic | 3.1 | Arsenic | ug/l |  |  |  | ug/l
SW1 | Spring Ditch | 2018-06-27 | 0 | ug/l | 1 | 0 | 0 | 0.021 | Barium | 21 | Barium | ug/l |  |  |  | ug/l
SW1 | Spring Ditch | 2018-06-27 | 0 | ug/l | 0 | 0 | 0 | 0.0005 | Benzene | <1.0 | Benzene | ug/l |  |  |  | ug/l
SW1 | Spring Ditch | 2018-06-27 | 0 | ug/l | 0 | 0 | 0 | 5e-06 | Benzo-a-anthracene | <0.01 | Benzo-a-anthracene | ug/l |  |  |  | ug/l
SW1 | Spring Ditch | 2018-06-27 | 0 | ug/l | 0 | 0 | 0 | 5e-06 | Benzo-a-pyrene | <0.01 | Benzo-a-pyrene | ug/l |  |  |  | ug/l
SW1 | Spring Ditch | 2018-06-27 | 0 | ug/l | 0 | 0 | 0 | 5e-06 | Benzo-b-fluoranthene | <0.01 | Benzo-b-fluoranthene | ug/l |  |  |  | ug/l
SW1 | Spring Ditch | 2018-06-27 | 0 | ug/l | 0 | 0 | 0 | 5e-06 | Benzo-ghi-perylene | <0.01 | Benzo-ghi-perylene | ug/l |  |  |  | ug/l
SW1 | Spring Ditch | 2018-06-27 | 0 | ug/l | 0 | 0 | 0 | 5e-06 | Benzo-k-fluoranthene | <0.01 | Benzo-k-fluoranthene | ug/l |  |  |  | ug/l
SW1 | Spring Ditch | 2018-06-27 | 0 | ug/l | 0 | 0 | 0 | 1e-05 | Cadmium | <0.02 | Cadmium | low | ug/l |  |  | ug/l
SW1 | Spring Ditch | 2018-06-27 | 0 | mg/l | 1 | 0 | 0 | 27 | Chloride | 27 | Chloride | mg/l |  |  |  | mg/l
SW1 | Spring Ditch | 2018-06-27 | 0 | ug/l | 0 | 0 | 0 | 0.0005 | Chromium | <1.0 | Chromium | ug/l |  |  |  | ug/l
SW1 | Spring Ditch | 2018-06-27 | 0 | ug/l | 0 | 0 | 0 | 5e-06 | Chrysene | <0.01 | Chrysene | ug/l |  |  |  | ug/l
SW1 | Spring Ditch | 2018-06-27 | 0 | ug/l | 1 | 0 | 0 | 0.002 | Copper | 2 | Copper | ug/l |  |  |  | ug/l
SW1 | Spring Ditch | 2018-06-27 | 0 | ug/l | 0 | 0 | 0 | 5e-06 | Dibenz-ah-anthracene | <0.01 | Dibenz-ah-anthracene | ug/l |  |  |  | ug/l
SW1 | Spring Ditch | 2018-06-27 | 0 |  | 1 | 0 | 0 | 7.8 | Dissolved Oxygen (mg O2/l) | 7.8 | Dissolved | Oxygen | mg | O2/l
SW1 | Spring Ditch | 2018-06-27 | 0 |  | 1 | 0 | 0 | 490 | Electrical conductivity (us/cm) | 490 | Electrical | conductivity | us/cm
SW1 | Spring Ditch | 2018-06-27 | 0 | ug/l | 0 | 0 | 0 | 0.0005 | Ethyl Benzene | <1.0 | Ethyl | Benzene | ug/l |  |  | ug/l
SW1 | Spring Ditch | 2018-06-27 | 0 | mg/l | 1 | 0 | 0 | 0.15 | Fluoride | 0.15 | Flouride | F | mg/l |  |  | mg/l
SW1 | Spring Ditch | 2018-06-27 | 0 | ug/l | 0 | 0 | 0 | 5e-06 | Fluoranthene | <0.01 | Fluoranthene | ug/l |  |  |  | ug/l
SW1 | Spring Ditch | 2018-06-27 | 0 | ug/l | 0 | 0 | 0 | 5e-06 | Fluorene | <0.01 | Fluorene | ug/l |  |  |  | ug/l
SW1 | Spring Ditch | 2018-06-27 | 0 | ug/l | 0 | 0 | 0 | 5e-06 | Indeno-123-cd-pyrene | <0.01 | Indeno-123-cd-pyrene | ug/l |  |  |  | ug/l
SW1 | Spring Ditch | 2018-06-27 | 0 | ug/l | 0 | 0 | 0 | 0.00015 | Lead | <0.3 | Lead | ug/l |  |  |  | ug/l
SW1 | Spring Ditch | 2018-06-27 | 0 | ug/l | 0 | 0 | 0 | 0.0005 | M&P Xylene | <1.0 | M&P | Xylene | ug/l |  |  | ug/l
SW1 | Spring Ditch | 2018-06-27 | 0 | ug/l | 0 | 0 | 0 | 2.5e-05 | Mercury | <0.05 | Mercury | ug/l |  |  |  | ug/l
SW1 | Spring Ditch | 2018-06-27 | 0 | ug/l | 0 | 0 | 0 | 0.0005 | Molybdenum | <1.0 | Molybdenum | ug/l |  |  |  | ug/l
SW1 | Spring Ditch | 2018-06-27 | 0 | ug/l | 0 | 0 | 0 | 5e-06 | Naphthalene | <0.01 | Naphthalene | ug/l |  |  |  | ug/l
SW1 | Spring Ditch | 2018-06-27 | 0 | ug/l | 1 | 0 | 0 | 0.003 | Nickel | 3 | Nickel | ug/l |  |  |  | ug/l
SW1 | Spring Ditch | 2018-06-27 | 0 | ug/l | 0 | 0 | 0 | 0.0005 | O-Xylene | <1.0 | O-Xylene | ug/l |  |  |  | ug/l
SW1 | Spring Ditch | 2018-06-27 | 0 | ug/l | 0 | 0 | 0 | 5e-06 | PAH | <0.01 | PAH | ug/l |  |  |  | ug/l
SW1 | Spring Ditch | 2018-06-27 | 0 |  | 1 | 0 | 0 | 8.2 | pH (liquid) (pH units) | 8.2 | pH | liquid | pH | units
SW1 | Spring Ditch | 2018-06-27 | 0 | ug/l | 0 | 0 | 0 | 5e-06 | Phenanthrene | <0.01 | Phenanthrene | ug/l |  |  |  | ug/l
SW1 | Spring Ditch | 2018-06-27 | 0 | mg/l | 0 | 0 | 0 | 0.01 | Phenols(Mono) | <0.02 | Phenols(Mono) | mg/l |  |  |  | mg/l
SW1 | Spring Ditch | 2018-06-27 | 0 | ug/l | 0 | 0 | 0 | 5e-06 | Pyrene | <0.01 | Pyrene | ug/l |  |  |  | ug/l
SW1 | Spring Ditch | 2018-06-27 | 0 | ug/l | 0 | 0 | 0 | 0.00025 | Selenium | <0.5 | Selenium | ug/l |  |  |  | ug/l
SW1 | Spring Ditch | 2018-06-27 | 0 | mg/l | 1 | 0 | 0 | 21 | Sulphate | 21 | Sulphate | mg/l |  |  |  | mg/l
SW1 | Spring Ditch | 2018-06-27 | 0 | ug/l | 0 | 0 | 0 | 0.0005 | Toluene | <1.0 | Toluene | ug/l |  |  |  | ug/l
SW1 | Spring Ditch | 2018-06-27 | 0 | ug/l | 1 | 0 | 0 | 0.08 | TPH | 80 | TPH | ug/l |  |  |  | ug/l
SW1 | Spring Ditch | 2018-06-27 | 0 | ug/l | 0 | 0 | 0 | 0.001 | Zinc | <2.0 | Zinc | ug/l |  |  |  | ug/l
SW1 | Spring Ditch | 2018-05-29 | 0 | ug/l | 0 | 0 | 0 | 5e-06 | Acenaphthene | <0.01 | Acenaphthene | ug/l |  |  |  | ug/l
SW1 | Spring Ditch | 2018-05-29 | 0 | ug/l | 0 | 0 | 0 | 5e-06 | Acenaphthylene | <0.01 | Acenaphthylene | ug/l |  |  |  | ug/l
SW1 | Spring Ditch | 2018-05-29 | 0 | ug/l | 0 | 0 | 0 | 5e-06 | Anthracene | <0.01 | Anthracene | ug/l |  |  |  | ug/l
SW1 | Spring Ditch | 2018-05-29 | 0 | ug/l | 0 | 0 | 0 | 0.0005 | Antimony | <1.0 | Antimony | ug/l |  |  |  | ug/l
SW1 | Spring Ditch | 2018-05-29 | 0 | ug/l | 1 | 0 | 0 | 0.0021 | Arsenic | 2.1 | Arsenic | ug/l |  |  |  | ug/l
SW1 | Spring Ditch | 2018-05-29 | 0 | ug/l | 1 | 0 | 0 | 0.021 | Barium | 21 | Barium | ug/l |  |  |  | ug/l
SW1 | Spring Ditch | 2018-05-29 | 0 | ug/l | 0 | 0 | 0 | 0.0005 | Benzene | <1.0 | Benzene | ug/l |  |  |  | ug/l
SW1 | Spring Ditch | 2018-05-29 | 0 | ug/l | 0 | 0 | 0 | 5e-06 | Benzo-a-anthracene | <0.01 | Benzo-a-anthracene | ug/l |  |  |  | ug/l
SW1 | Spring Ditch | 2018-05-29 | 0 | ug/l | 0 | 0 | 0 | 5e-06 | Benzo-a-pyrene | <0.01 | Benzo-a-pyrene | ug/l |  |  |  | ug/l
SW1 | Spring Ditch | 2018-05-29 | 0 | ug/l | 0 | 0 | 0 | 5e-06 | Benzo-b-fluoranthene | <0.01 | Benzo-b-fluoranthene | ug/l |  |  |  | ug/l
SW1 | Spring Ditch | 2018-05-29 | 0 | ug/l | 0 | 0 | 0 | 5e-06 | Benzo-ghi-perylene | <0.01 | Benzo-ghi-perylene | ug/l |  |  |  | ug/l
SW1 | Spring Ditch | 2018-05-29 | 0 | ug/l | 0 | 0 | 0 | 5e-06 | Benzo-k-fluoranthene | <0.01 | Benzo-k-fluoranthene | ug/l |  |  |  | ug/l
SW1 | Spring Ditch | 2018-05-29 | 0 | ug/l | 0 | 0 | 0 | 1e-05 | Cadmium | <0.02 | Cadmium | low | ug/l |  |  | ug/l
SW1 | Spring Ditch | 2018-05-29 | 0 | mg/l | 1 | 0 | 0 | 26 | Chloride | 26 | Chloride | mg/l |  |  |  | mg/l
SW1 | Spring Ditch | 2018-05-29 | 0 | ug/l | 0 | 0 | 0 | 0.0005 | Chromium | <1.0 | Chromium | ug/l |  |  |  | ug/l
SW1 | Spring Ditch | 2018-05-29 | 0 | ug/l | 0 | 0 | 0 | 5e-06 | Chrysene | <0.01 | Chrysene | ug/l |  |  |  | ug/l
SW1 | Spring Ditch | 2018-05-29 | 0 | ug/l | 1 | 0 | 0 | 0.0018 | Copper | 1.8 | Copper | ug/l |  |  |  | ug/l
SW1 | Spring Ditch | 2018-05-29 | 0 | ug/l | 0 | 0 | 0 | 5e-06 | Dibenz-ah-anthracene | <0.01 | Dibenz-ah-anthracene | ug/l |  |  |  | ug/l
SW1 | Spring Ditch | 2018-05-29 | 0 |  | 1 | 0 | 0 | 7.3 | Dissolved Oxygen (mg O2/l) | 7.3 | Dissolved | Oxygen | mg | O2/l
SW1 | Spring Ditch | 2018-05-29 | 0 |  | 1 | 0 | 0 | 500 | Electrical conductivity (us/cm) | 500 | Electrical | conductivity | us/cm
SW1 | Spring Ditch | 2018-05-29 | 0 | ug/l | 0 | 0 | 0 | 0.0005 | Ethyl Benzene | <1.0 | Ethyl | Benzene | ug/l |  |  | ug/l
SW1 | Spring Ditch | 2018-05-29 | 0 | mg/l | 1 | 0 | 0 | 0.1 | Fluoride | 0.1 | Flouride | F | mg/l |  |  | mg/l
SW1 | Spring Ditch | 2018-05-29 | 0 | ug/l | 0 | 0 | 0 | 5e-06 | Fluoranthene | <0.01 | Fluoranthene | ug/l |  |  |  | ug/l
SW1 | Spring Ditch | 2018-05-29 | 0 | ug/l | 0 | 0 | 0 | 5e-06 | Fluorene | <0.01 | Fluorene | ug/l |  |  |  | ug/l
SW1 | Spring Ditch | 2018-05-29 | 0 | ug/l | 0 | 0 | 0 | 5e-06 | Indeno-123-cd-pyrene | <0.01 | Indeno-123-cd-pyrene | ug/l |  |  |  | ug/l
SW1 | Spring Ditch | 2018-05-29 | 0 | ug/l | 0 | 0 | 0 | 0.00015 | Lead | <0.3 | Lead | ug/l |  |  |  | ug/l
SW1 | Spring Ditch | 2018-05-29 | 0 | ug/l | 0 | 0 | 0 | 0.0005 | M&P Xylene | <1.0 | M&P | Xylene | ug/l |  |  | ug/l
SW1 | Spring Ditch | 2018-05-29 | 0 | ug/l | 0 | 0 | 0 | 2.5e-05 | Mercury | <0.05 | Mercury | ug/l |  |  |  | ug/l
SW1 | Spring Ditch | 2018-05-29 | 0 | ug/l | 0 | 0 | 0 | 0.0005 | Molybdenum | <1.0 | Molybdenum | ug/l |  |  |  | ug/l
SW1 | Spring Ditch | 2018-05-29 | 0 | ug/l | 0 | 0 | 0 | 5e-06 | Naphthalene | <0.01 | Naphthalene | ug/l |  |  |  | ug/l
SW1 | Spring Ditch | 2018-05-29 | 0 | ug/l | 1 | 0 | 0 | 0.002 | Nickel | 2 | Nickel | ug/l |  |  |  | ug/l
SW1 | Spring Ditch | 2018-05-29 | 0 | ug/l | 0 | 0 | 0 | 0.0005 | O-Xylene | <1.0 | O-Xylene | ug/l |  |  |  | ug/l
SW1 | Spring Ditch | 2018-05-29 | 0 | ug/l | 0 | 0 | 0 | 5e-06 | PAH | <0.01 | PAH | ug/l |  |  |  | ug/l
SW1 | Spring Ditch | 2018-05-29 | 0 |  | 1 | 0 | 0 | 8.1 | pH (liquid) (pH units) | 8.1 | pH | liquid | pH | units
SW1 | Spring Ditch | 2018-05-29 | 0 | ug/l | 0 | 0 | 0 | 5e-06 | Phenanthrene | <0.01 | Phenanthrene | ug/l |  |  |  | ug/l
SW1 | Spring Ditch | 2018-05-29 | 0 | mg/l | 0 | 0 | 0 | 0.01 | Phenols(Mono) | <0.02 | Phenols(Mono) | mg/l |  |  |  | mg/l
SW1 | Spring Ditch | 2018-05-29 | 0 | ug/l | 0 | 0 | 0 | 5e-06 | Pyrene | <0.01 | Pyrene | ug/l |  |  |  | ug/l
SW1 | Spring Ditch | 2018-05-29 | 0 | ug/l | 0 | 0 | 0 | 0.00025 | Selenium | <0.5 | Selenium | ug/l |  |  |  | ug/l
SW1 | Spring Ditch | 2018-05-29 | 0 | mg/l | 1 | 0 | 0 | 24 | Sulphate | 24 | Sulphate | mg/l |  |  |  | mg/l
SW1 | Spring Ditch | 2018-05-29 | 0 | ug/l | 0 | 0 | 0 | 0.0005 | Toluene | <1.0 | Toluene | ug/l |  |  |  | ug/l
SW1 | Spring Ditch | 2018-05-29 | 0 | ug/l | 1 | 0 | 0 | 0.18 | TPH | 180 | TPH | ug/l |  |  |  | ug/l
SW1 | Spring Ditch | 2018-05-29 | 0 | ug/l | 1 | 0 | 0 | 0.004 | Zinc | 4 | Zinc | ug/l |  |  |  | ug/l
SW1 | Spring Ditch | 2018-04-27 | 0 | ug/l | 0 | 0 | 0 | 5e-06 | Acenaphthene | <0.01 | Acenaphthene | ug/l |  |  |  | ug/l
SW1 | Spring Ditch | 2018-04-27 | 0 | ug/l | 0 | 0 | 0 | 5e-06 | Acenaphthylene | <0.01 | Acenaphthylene | ug/l |  |  |  | ug/l
SW1 | Spring Ditch | 2018-04-27 | 0 | ug/l | 0 | 0 | 0 | 5e-06 | Anthracene | <0.01 | Anthracene | ug/l |  |  |  | ug/l
SW1 | Spring Ditch | 2018-04-27 | 0 | ug/l | 0 | 0 | 0 | 0.0005 | Antimony | <1.0 | Antimony | ug/l |  |  |  | ug/l
SW1 | Spring Ditch | 2018-04-27 | 0 | ug/l | 1 | 0 | 0 | 0.002 | Arsenic | 2 | Arsenic | ug/l |  |  |  | ug/l
SW1 | Spring Ditch | 2018-04-27 | 0 | ug/l | 1 | 0 | 0 | 0.032 | Barium | 32 | Barium | ug/l |  |  |  | ug/l
SW1 | Spring Ditch | 2018-04-27 | 0 | ug/l | 0 | 0 | 0 | 0.0005 | Benzene | <1.0 | Benzene | ug/l |  |  |  | ug/l
SW1 | Spring Ditch | 2018-04-27 | 0 | ug/l | 0 | 0 | 0 | 5e-06 | Benzo-a-anthracene | <0.01 | Benzo-a-anthracene | ug/l |  |  |  | ug/l
SW1 | Spring Ditch | 2018-04-27 | 0 | ug/l | 0 | 0 | 0 | 5e-06 | Benzo-a-pyrene | <0.01 | Benzo-a-pyrene | ug/l |  |  |  | ug/l
SW1 | Spring Ditch | 2018-04-27 | 0 | ug/l | 0 | 0 | 0 | 5e-06 | Benzo-b-fluoranthene | <0.01 | Benzo-b-fluoranthene | ug/l |  |  |  | ug/l
SW1 | Spring Ditch | 2018-04-27 | 0 | ug/l | 0 | 0 | 0 | 5e-06 | Benzo-ghi-perylene | <0.01 | Benzo-ghi-perylene | ug/l |  |  |  | ug/l
SW1 | Spring Ditch | 2018-04-27 | 0 | ug/l | 0 | 0 | 0 | 5e-06 | Benzo-k-fluoranthene | <0.01 | Benzo-k-fluoranthene | ug/l |  |  |  | ug/l
SW1 | Spring Ditch | 2018-04-27 | 0 | ug/l | 0 | 0 | 0 | 1e-05 | Cadmium | <0.02 | Cadmium | low | ug/l |  |  | ug/l
SW1 | Spring Ditch | 2018-04-27 | 0 | mg/l | 1 | 0 | 0 | 26 | Chloride | 26 | Chloride | mg/l |  |  |  | mg/l
SW1 | Spring Ditch | 2018-04-27 | 0 | ug/l | 0 | 0 | 0 | 0.0005 | Chromium | <1.0 | Chromium | ug/l |  |  |  | ug/l
SW1 | Spring Ditch | 2018-04-27 | 0 | ug/l | 0 | 0 | 0 | 5e-06 | Chrysene | <0.01 | Chrysene | ug/l |  |  |  | ug/l
SW1 | Spring Ditch | 2018-04-27 | 0 | ug/l | 1 | 0 | 0 | 0.0021 | Copper | 2.1 | Copper | ug/l |  |  |  | ug/l
SW1 | Spring Ditch | 2018-04-27 | 0 | ug/l | 0 | 0 | 0 | 5e-06 | Dibenz-ah-anthracene | <0.01 | Dibenz-ah-anthracene | ug/l |  |  |  | ug/l
SW1 | Spring Ditch | 2018-04-27 | 0 |  | 1 | 0 | 0 | 8.4 | Dissolved Oxygen (mg O2/l) | 8.4 | Dissolved | Oxygen | mg | O2/l
SW1 | Spring Ditch | 2018-04-27 | 0 |  | 1 | 0 | 0 | 530 | Electrical conductivity (us/cm) | 530 | Electrical | conductivity | us/cm
SW1 | Spring Ditch | 2018-04-27 | 0 | ug/l | 0 | 0 | 0 | 0.0005 | Ethyl Benzene | <1.0 | Ethyl | Benzene | ug/l |  |  | ug/l
SW1 | Spring Ditch | 2018-04-27 | 0 | mg/l | 1 | 0 | 0 | 0.09 | Fluoride | 0.09 | Flouride | F | mg/l |  |  | mg/l
SW1 | Spring Ditch | 2018-04-27 | 0 | ug/l | 0 | 0 | 0 | 5e-06 | Fluoranthene | <0.01 | Fluoranthene | ug/l |  |  |  | ug/l
SW1 | Spring Ditch | 2018-04-27 | 0 | ug/l | 0 | 0 | 0 | 5e-06 | Fluorene | <0.01 | Fluorene | ug/l |  |  |  | ug/l
SW1 | Spring Ditch | 2018-04-27 | 0 | ug/l | 0 | 0 | 0 | 5e-06 | Indeno-123-cd-pyrene | <0.01 | Indeno-123-cd-pyrene | ug/l |  |  |  | ug/l
SW1 | Spring Ditch | 2018-04-27 | 0 | ug/l | 0 | 0 | 0 | 0.00015 | Lead | <0.3 | Lead | ug/l |  |  |  | ug/l
SW1 | Spring Ditch | 2018-04-27 | 0 | ug/l | 0 | 0 | 0 | 0.0005 | M&P Xylene | <1.0 | M&P | Xylene | ug/l |  |  | ug/l
SW1 | Spring Ditch | 2018-04-27 | 0 | ug/l | 0 | 0 | 0 | 2.5e-05 | Mercury | <0.05 | Mercury | ug/l |  |  |  | ug/l
SW1 | Spring Ditch | 2018-04-27 | 0 | ug/l | 0 | 0 | 0 | 0.0005 | Molybdenum | <1.0 | Molybdenum | ug/l |  |  |  | ug/l
SW1 | Spring Ditch | 2018-04-27 | 0 | ug/l | 0 | 0 | 0 | 5e-06 | Naphthalene | <0.01 | Naphthalene | ug/l |  |  |  | ug/l
SW1 | Spring Ditch | 2018-04-27 | 0 | ug/l | 1 | 0 | 0 | 0.002 | Nickel | 2 | Nickel | ug/l |  |  |  | ug/l
SW1 | Spring Ditch | 2018-04-27 | 0 | ug/l | 0 | 0 | 0 | 0.0005 | O-Xylene | <1.0 | O-Xylene | ug/l |  |  |  | ug/l
SW1 | Spring Ditch | 2018-04-27 | 0 | ug/l | 0 | 0 | 0 | 5e-06 | PAH | <0.01 | PAH | ug/l |  |  |  | ug/l
SW1 | Spring Ditch | 2018-04-27 | 0 |  | 1 | 0 | 0 | 8.2 | pH (liquid) (pH units) | 8.2 | pH | liquid | pH | units
SW1 | Spring Ditch | 2018-04-27 | 0 | ug/l | 0 | 0 | 0 | 5e-06 | Phenanthrene | <0.01 | Phenanthrene | ug/l |  |  |  | ug/l
SW1 | Spring Ditch | 2018-04-27 | 0 | mg/l | 0 | 0 | 0 | 0.01 | Phenols(Mono) | <0.02 | Phenols(Mono) | mg/l |  |  |  | mg/l
SW1 | Spring Ditch | 2018-04-27 | 0 | ug/l | 0 | 0 | 0 | 5e-06 | Pyrene | <0.01 | Pyrene | ug/l |  |  |  | ug/l
SW1 | Spring Ditch | 2018-04-27 | 0 | ug/l | 0 | 0 | 0 | 0.00025 | Selenium | <0.5 | Selenium | ug/l |  |  |  | ug/l
SW1 | Spring Ditch | 2018-04-27 | 0 | mg/l | 1 | 0 | 0 | 23 | Sulphate | 23 | Sulphate | mg/l |  |  |  | mg/l
SW1 | Spring Ditch | 2018-04-27 | 0 | ug/l | 0 | 0 | 0 | 0.0005 | Toluene | <1.0 | Toluene | ug/l |  |  |  | ug/l
SW1 | Spring Ditch | 2018-04-27 | 0 | ug/l | 0 | 0 | 0 | 0.01 | TPH | <20.0 | TPH | ug/l |  |  |  | ug/l
SW1 | Spring Ditch | 2018-04-27 | 0 | ug/l | 0 | 0 | 0 | 0.001 | Zinc | <2.0 | Zinc | ug/l |  |  |  | ug/l
SW1 | Spring Ditch | 2018-03-29 | 0 | ug/l | 0 | 0 | 0 | 5e-06 | Acenaphthene | <0.01 | Acenaphthene | ug/l |  |  |  | ug/l
SW1 | Spring Ditch | 2018-03-29 | 0 | ug/l | 0 | 0 | 0 | 5e-06 | Acenaphthylene | <0.01 | Acenaphthylene | ug/l |  |  |  | ug/l
SW1 | Spring Ditch | 2018-03-29 | 0 | ug/l | 0 | 0 | 0 | 5e-06 | Anthracene | <0.01 | Anthracene | ug/l |  |  |  | ug/l
SW1 | Spring Ditch | 2018-03-29 | 0 | ug/l | 0 | 0 | 0 | 0.0005 | Antimony | <1.0 | Antimony | ug/l |  |  |  | ug/l
SW1 | Spring Ditch | 2018-03-29 | 0 | ug/l | 1 | 0 | 0 | 0.0019 | Arsenic | 1.9 | Arsenic | ug/l |  |  |  | ug/l
SW1 | Spring Ditch | 2018-03-29 | 0 | ug/l | 1 | 0 | 0 | 0.022 | Barium | 22 | Barium | ug/l |  |  |  | ug/l
SW1 | Spring Ditch | 2018-03-29 | 0 | ug/l | 0 | 0 | 0 | 0.0005 | Benzene | <1.0 | Benzene | ug/l |  |  |  | ug/l
SW1 | Spring Ditch | 2018-03-29 | 0 | ug/l | 0 | 0 | 0 | 5e-06 | Benzo-a-anthracene | <0.01 | Benzo-a-anthracene | ug/l |  |  |  | ug/l
SW1 | Spring Ditch | 2018-03-29 | 0 | ug/l | 0 | 0 | 0 | 5e-06 | Benzo-a-pyrene | <0.01 | Benzo-a-pyrene | ug/l |  |  |  | ug/l
SW1 | Spring Ditch | 2018-03-29 | 0 | ug/l | 0 | 0 | 0 | 5e-06 | Benzo-b-fluoranthene | <0.01 | Benzo-b-fluoranthene | ug/l |  |  |  | ug/l
SW1 | Spring Ditch | 2018-03-29 | 0 | ug/l | 0 | 0 | 0 | 5e-06 | Benzo-ghi-perylene | <0.01 | Benzo-ghi-perylene | ug/l |  |  |  | ug/l
SW1 | Spring Ditch | 2018-03-29 | 0 | ug/l | 0 | 0 | 0 | 5e-06 | Benzo-k-fluoranthene | <0.01 | Benzo-k-fluoranthene | ug/l |  |  |  | ug/l
SW1 | Spring Ditch | 2018-03-29 | 0 | ug/l | 0 | 0 | 0 | 1e-05 | Cadmium | <0.02 | Cadmium | low | ug/l |  |  | ug/l
SW1 | Spring Ditch | 2018-03-29 | 0 | mg/l | 1 | 0 | 0 | 32 | Chloride | 32 | Chloride | mg/l |  |  |  | mg/l
SW1 | Spring Ditch | 2018-03-29 | 0 | ug/l | 0 | 0 | 0 | 0.0005 | Chromium | <1.0 | Chromium | ug/l |  |  |  | ug/l
SW1 | Spring Ditch | 2018-03-29 | 0 | ug/l | 0 | 0 | 0 | 5e-06 | Chrysene | <0.01 | Chrysene | ug/l |  |  |  | ug/l
SW1 | Spring Ditch | 2018-03-29 | 0 | ug/l | 1 | 0 | 0 | 0.0021 | Copper | 2.1 | Copper | ug/l |  |  |  | ug/l
SW1 | Spring Ditch | 2018-03-29 | 0 | ug/l | 0 | 0 | 0 | 5e-06 | Dibenz-ah-anthracene | <0.01 | Dibenz-ah-anthracene | ug/l |  |  |  | ug/l
SW1 | Spring Ditch | 2018-03-29 | 0 |  | 1 | 0 | 0 | 9.8 | Dissolved Oxygen (mg O2/l) | 9.8 | Dissolved | Oxygen | mg | O2/l
SW1 | Spring Ditch | 2018-03-29 | 0 |  | 1 | 0 | 0 | 550 | Electrical conductivity (us/cm) | 550 | Electrical | conductivity | us/cm
SW1 | Spring Ditch | 2018-03-29 | 0 | ug/l | 0 | 0 | 0 | 0.0005 | Ethyl Benzene | <1.0 | Ethyl | Benzene | ug/l |  |  | ug/l
SW1 | Spring Ditch | 2018-03-29 | 0 | mg/l | 1 | 0 | 0 | 0.1 | Fluoride | 0.1 | Flouride | F | mg/l |  |  | mg/l
SW1 | Spring Ditch | 2018-03-29 | 0 | ug/l | 0 | 0 | 0 | 5e-06 | Fluoranthene | <0.01 | Fluoranthene | ug/l |  |  |  | ug/l
SW1 | Spring Ditch | 2018-03-29 | 0 | ug/l | 0 | 0 | 0 | 5e-06 | Fluorene | <0.01 | Fluorene | ug/l |  |  |  | ug/l
SW1 | Spring Ditch | 2018-03-29 | 0 | ug/l | 0 | 0 | 0 | 5e-06 | Indeno-123-cd-pyrene | <0.01 | Indeno-123-cd-pyrene | ug/l |  |  |  | ug/l
SW1 | Spring Ditch | 2018-03-29 | 0 | ug/l | 0 | 0 | 0 | 0.00015 | Lead | <0.3 | Lead | ug/l |  |  |  | ug/l
SW1 | Spring Ditch | 2018-03-29 | 0 | ug/l | 0 | 0 | 0 | 0.0005 | M&P Xylene | <1.0 | M&P | Xylene | ug/l |  |  | ug/l
SW1 | Spring Ditch | 2018-03-29 | 0 | ug/l | 0 | 0 | 0 | 2.5e-05 | Mercury | <0.05 | Mercury | ug/l |  |  |  | ug/l
SW1 | Spring Ditch | 2018-03-29 | 0 | ug/l | 0 | 0 | 0 | 0.0005 | Molybdenum | <1.0 | Molybdenum | ug/l |  |  |  | ug/l
SW1 | Spring Ditch | 2018-03-29 | 0 | ug/l | 1 | 0 | 0 | 2e-05 | Naphthalene | 0.02 | Naphthalene | ug/l |  |  |  | ug/l
SW1 | Spring Ditch | 2018-03-29 | 0 | ug/l | 1 | 0 | 0 | 0.003 | Nickel | 3 | Nickel | ug/l |  |  |  | ug/l
SW1 | Spring Ditch | 2018-03-29 | 0 | ug/l | 0 | 0 | 0 | 0.0005 | O-Xylene | <1.0 | O-Xylene | ug/l |  |  |  | ug/l
SW1 | Spring Ditch | 2018-03-29 | 0 | ug/l | 1 | 0 | 0 | 2e-05 | PAH | 0.02 | PAH | ug/l |  |  |  | ug/l
SW1 | Spring Ditch | 2018-03-29 | 0 |  | 1 | 0 | 0 | 7.9 | pH (liquid) (pH units) | 7.9 | pH | liquid | pH | units
SW1 | Spring Ditch | 2018-03-29 | 0 | ug/l | 0 | 0 | 0 | 5e-06 | Phenanthrene | <0.01 | Phenanthrene | ug/l |  |  |  | ug/l
SW1 | Spring Ditch | 2018-03-29 | 0 | mg/l | 0 | 0 | 0 | 0.01 | Phenols(Mono) | <0.02 | Phenols(Mono) | mg/l |  |  |  | mg/l
SW1 | Spring Ditch | 2018-03-29 | 0 | ug/l | 0 | 0 | 0 | 5e-06 | Pyrene | <0.01 | Pyrene | ug/l |  |  |  | ug/l
SW1 | Spring Ditch | 2018-03-29 | 0 | ug/l | 0 | 0 | 0 | 0.00025 | Selenium | <0.5 | Selenium | ug/l |  |  |  | ug/l
SW1 | Spring Ditch | 2018-03-29 | 0 | mg/l | 1 | 0 | 0 | 27 | Sulphate | 27 | Sulphate | mg/l |  |  |  | mg/l
SW1 | Spring Ditch | 2018-03-29 | 0 | ug/l | 0 | 0 | 0 | 0.0005 | Toluene | <1.0 | Toluene | ug/l |  |  |  | ug/l
SW1 | Spring Ditch | 2018-03-29 | 0 | ug/l | 1 | 0 | 0 | 0.14 | TPH | 140 | TPH | ug/l |  |  |  | ug/l
SW1 | Spring Ditch | 2018-03-29 | 0 | ug/l | 1 | 0 | 0 | 0.005 | Zinc | 5 | Zinc | ug/l |  |  |  | ug/l
SW1 | Spring Ditch | 2018-03-05 | 0 | ug/l | 0 | 0 | 0 | 5e-06 | Acenaphthene | <0.01 | Acenaphthene | ug/l |  |  |  | ug/l
SW1 | Spring Ditch | 2018-03-05 | 0 | ug/l | 0 | 0 | 0 | 5e-06 | Acenaphthylene | <0.01 | Acenaphthylene | ug/l |  |  |  | ug/l
SW1 | Spring Ditch | 2018-03-05 | 0 | ug/l | 0 | 0 | 0 | 5e-06 | Anthracene | <0.01 | Anthracene | ug/l |  |  |  | ug/l
SW1 | Spring Ditch | 2018-03-05 | 0 | ug/l | 0 | 0 | 0 | 0.0005 | Antimony | <1.0 | Antimony | ug/l |  |  |  | ug/l
SW1 | Spring Ditch | 2018-03-05 | 0 | ug/l | 1 | 0 | 0 | 0.0024 | Arsenic | 2.4 | Arsenic | ug/l |  |  |  | ug/l
SW1 | Spring Ditch | 2018-03-05 | 0 | ug/l | 1 | 0 | 0 | 0.022 | Barium | 22 | Barium | ug/l |  |  |  | ug/l
SW1 | Spring Ditch | 2018-03-05 | 0 | ug/l | 0 | 0 | 0 | 0.0005 | Benzene | <1.0 | Benzene | ug/l |  |  |  | ug/l
SW1 | Spring Ditch | 2018-03-05 | 0 | ug/l | 0 | 0 | 0 | 5e-06 | Benzo-a-anthracene | <0.01 | Benzo-a-anthracene | ug/l |  |  |  | ug/l
SW1 | Spring Ditch | 2018-03-05 | 0 | ug/l | 0 | 0 | 0 | 5e-06 | Benzo-a-pyrene | <0.01 | Benzo-a-pyrene | ug/l |  |  |  | ug/l
SW1 | Spring Ditch | 2018-03-05 | 0 | ug/l | 0 | 0 | 0 | 5e-06 | Benzo-b-fluoranthene | <0.01 | Benzo-b-fluoranthene | ug/l |  |  |  | ug/l
SW1 | Spring Ditch | 2018-03-05 | 0 | ug/l | 0 | 0 | 0 | 5e-06 | Benzo-ghi-perylene | <0.01 | Benzo-ghi-perylene | ug/l |  |  |  | ug/l
SW1 | Spring Ditch | 2018-03-05 | 0 | ug/l | 0 | 0 | 0 | 5e-06 | Benzo-k-fluoranthene | <0.01 | Benzo-k-fluoranthene | ug/l |  |  |  | ug/l
SW1 | Spring Ditch | 2018-03-05 | 0 | ug/l | 0 | 0 | 0 | 1e-05 | Cadmium | <0.02 | Cadmium | low | ug/l |  |  | ug/l
SW1 | Spring Ditch | 2018-03-05 | 0 | mg/l | 1 | 0 | 0 | 28 | Chloride | 28 | Chloride | mg/l |  |  |  | mg/l
SW1 | Spring Ditch | 2018-03-05 | 0 | ug/l | 0 | 0 | 0 | 0.0005 | Chromium | <1.0 | Chromium | ug/l |  |  |  | ug/l
SW1 | Spring Ditch | 2018-03-05 | 0 | ug/l | 0 | 0 | 0 | 5e-06 | Chrysene | <0.01 | Chrysene | ug/l |  |  |  | ug/l
SW1 | Spring Ditch | 2018-03-05 | 0 | ug/l | 1 | 0 | 0 | 0.0018 | Copper | 1.8 | Copper | ug/l |  |  |  | ug/l
SW1 | Spring Ditch | 2018-03-05 | 0 | ug/l | 0 | 0 | 0 | 5e-06 | Dibenz-ah-anthracene | <0.01 | Dibenz-ah-anthracene | ug/l |  |  |  | ug/l
SW1 | Spring Ditch | 2018-03-05 | 0 |  | 1 | 0 | 0 | 8.9 | Dissolved Oxygen (mg O2/l) | 8.9 | Dissolved | Oxygen | mg | O2/l
SW1 | Spring Ditch | 2018-03-05 | 0 |  | 1 | 0 | 0 | 540 | Electrical conductivity (us/cm) | 540 | Electrical | conductivity | us/cm
SW1 | Spring Ditch | 2018-03-05 | 0 | ug/l | 0 | 0 | 0 | 0.0005 | Ethyl Benzene | <1.0 | Ethyl | Benzene | ug/l |  |  | ug/l
SW1 | Spring Ditch | 2018-03-05 | 0 | mg/l | 1 | 0 | 0 | 0.11 | Fluoride | 0.11 | Flouride | F | mg/l |  |  | mg/l
SW1 | Spring Ditch | 2018-03-05 | 0 | ug/l | 0 | 0 | 0 | 5e-06 | Fluoranthene | <0.01 | Fluoranthene | ug/l |  |  |  | ug/l
SW1 | Spring Ditch | 2018-03-05 | 0 | ug/l | 0 | 0 | 0 | 5e-06 | Fluorene | <0.01 | Fluorene | ug/l |  |  |  | ug/l
SW1 | Spring Ditch | 2018-03-05 | 0 | ug/l | 0 | 0 | 0 | 5e-06 | Indeno-123-cd-pyrene | <0.01 | Indeno-123-cd-pyrene | ug/l |  |  |  | ug/l
SW1 | Spring Ditch | 2018-03-05 | 0 | ug/l | 0 | 0 | 0 | 0.00015 | Lead | <0.3 | Lead | ug/l |  |  |  | ug/l
SW1 | Spring Ditch | 2018-03-05 | 0 | ug/l | 0 | 0 | 0 | 0.0005 | M&P Xylene | <1.0 | M&P | Xylene | ug/l |  |  | ug/l
SW1 | Spring Ditch | 2018-03-05 | 0 | ug/l | 0 | 0 | 0 | 2.5e-05 | Mercury | <0.05 | Mercury | ug/l |  |  |  | ug/l
SW1 | Spring Ditch | 2018-03-05 | 0 | ug/l | 0 | 0 | 0 | 0.0005 | Molybdenum | <1.0 | Molybdenum | ug/l |  |  |  | ug/l
SW1 | Spring Ditch | 2018-03-05 | 0 | ug/l | 1 | 0 | 0 | 1e-05 | Naphthalene | 0.01 | Naphthalene | ug/l |  |  |  | ug/l
SW1 | Spring Ditch | 2018-03-05 | 0 | ug/l | 1 | 0 | 0 | 0.002 | Nickel | 2 | Nickel | ug/l |  |  |  | ug/l
SW1 | Spring Ditch | 2018-03-05 | 0 | ug/l | 0 | 0 | 0 | 0.0005 | O-Xylene | <1.0 | O-Xylene | ug/l |  |  |  | ug/l
SW1 | Spring Ditch | 2018-03-05 | 0 | ug/l | 1 | 0 | 0 | 1e-05 | PAH | 0.01 | PAH | ug/l |  |  |  | ug/l
SW1 | Spring Ditch | 2018-03-05 | 0 |  | 1 | 0 | 0 | 8.4 | pH (liquid) (pH units) | 8.4 | pH | liquid | pH | units
SW1 | Spring Ditch | 2018-03-05 | 0 | ug/l | 0 | 0 | 0 | 5e-06 | Phenanthrene | <0.01 | Phenanthrene | ug/l |  |  |  | ug/l
SW1 | Spring Ditch | 2018-03-05 | 0 | mg/l | 0 | 0 | 0 | 0.01 | Phenols(Mono) | <0.02 | Phenols(Mono) | mg/l |  |  |  | mg/l
SW1 | Spring Ditch | 2018-03-05 | 0 | ug/l | 0 | 0 | 0 | 5e-06 | Pyrene | <0.01 | Pyrene | ug/l |  |  |  | ug/l
SW1 | Spring Ditch | 2018-03-05 | 0 | ug/l | 0 | 0 | 0 | 0.00025 | Selenium | <0.5 | Selenium | ug/l |  |  |  | ug/l
SW1 | Spring Ditch | 2018-03-05 | 0 | mg/l | 1 | 0 | 0 | 24 | Sulphate | 24 | Sulphate | mg/l |  |  |  | mg/l
SW1 | Spring Ditch | 2018-03-05 | 0 | ug/l | 0 | 0 | 0 | 0.0005 | Toluene | <1.0 | Toluene | ug/l |  |  |  | ug/l
SW1 | Spring Ditch | 2018-03-05 | 0 | ug/l | 1 | 0 | 0 | 0.24 | TPH | 240 | TPH | ug/l |  |  |  | ug/l
SW1 | Spring Ditch | 2018-03-05 | 0 | ug/l | 1 | 0 | 0 | 0.002 | Zinc | 2 | Zinc | ug/l |  |  |  | ug/l
SW1 | Spring Ditch | 2018-01-30 | 0 | ug/l | 0 | 0 | 0 | 5e-06 | Acenaphthene | <0.01 | Acenaphthene | ug/l |  |  |  | ug/l
SW1 | Spring Ditch | 2018-01-30 | 0 | ug/l | 0 | 0 | 0 | 5e-06 | Acenaphthylene | <0.01 | Acenaphthylene | ug/l |  |  |  | ug/l
SW1 | Spring Ditch | 2018-01-30 | 0 | ug/l | 0 | 0 | 0 | 5e-06 | Anthracene | <0.01 | Anthracene | ug/l |  |  |  | ug/l
SW1 | Spring Ditch | 2018-01-30 | 0 | ug/l | 0 | 0 | 0 | 0.0005 | Antimony | <1.0 | Antimony | ug/l |  |  |  | ug/l
SW1 | Spring Ditch | 2018-01-30 | 0 | ug/l | 1 | 0 | 0 | 0.0021 | Arsenic | 2.1 | Arsenic | ug/l |  |  |  | ug/l
SW1 | Spring Ditch | 2018-01-30 | 0 | ug/l | 1 | 0 | 0 | 0.025 | Barium | 25 | Barium | ug/l |  |  |  | ug/l
SW1 | Spring Ditch | 2018-01-30 | 0 | ug/l | 0 | 0 | 0 | 0.0005 | Benzene | <1.0 | Benzene | ug/l |  |  |  | ug/l
SW1 | Spring Ditch | 2018-01-30 | 0 | ug/l | 0 | 0 | 0 | 5e-06 | Benzo-a-anthracene | <0.01 | Benzo-a-anthracene | ug/l |  |  |  | ug/l
SW1 | Spring Ditch | 2018-01-30 | 0 | ug/l | 0 | 0 | 0 | 5e-06 | Benzo-a-pyrene | <0.01 | Benzo-a-pyrene | ug/l |  |  |  | ug/l
SW1 | Spring Ditch | 2018-01-30 | 0 | ug/l | 0 | 0 | 0 | 5e-06 | Benzo-b-fluoranthene | <0.01 | Benzo-b-fluoranthene | ug/l |  |  |  | ug/l
SW1 | Spring Ditch | 2018-01-30 | 0 | ug/l | 0 | 0 | 0 | 5e-06 | Benzo-ghi-perylene | <0.01 | Benzo-ghi-perylene | ug/l |  |  |  | ug/l
SW1 | Spring Ditch | 2018-01-30 | 0 | ug/l | 0 | 0 | 0 | 5e-06 | Benzo-k-fluoranthene | <0.01 | Benzo-k-fluoranthene | ug/l |  |  |  | ug/l
SW1 | Spring Ditch | 2018-01-30 | 0 | ug/l | 0 | 0 | 0 | 1e-05 | Cadmium | <0.02 | Cadmium | low | ug/l |  |  | ug/l
SW1 | Spring Ditch | 2018-01-30 | 0 | mg/l | 1 | 0 | 0 | 28 | Chloride | 28 | Chloride | mg/l |  |  |  | mg/l
SW1 | Spring Ditch | 2018-01-30 | 0 | ug/l | 0 | 0 | 0 | 0.0005 | Chromium | <1.0 | Chromium | ug/l |  |  |  | ug/l
SW1 | Spring Ditch | 2018-01-30 | 0 | ug/l | 0 | 0 | 0 | 5e-06 | Chrysene | <0.01 | Chrysene | ug/l |  |  |  | ug/l
SW1 | Spring Ditch | 2018-01-30 | 0 | ug/l | 1 | 0 | 0 | 0.0016 | Copper | 1.6 | Copper | ug/l |  |  |  | ug/l
SW1 | Spring Ditch | 2018-01-30 | 0 | ug/l | 0 | 0 | 0 | 5e-06 | Dibenz-ah-anthracene | <0.01 | Dibenz-ah-anthracene | ug/l |  |  |  | ug/l
SW1 | Spring Ditch | 2018-01-30 | 0 |  | 1 | 0 | 0 | 8.8 | Dissolved Oxygen (mg O2/l) | 8.8 | Dissolved | Oxygen | mg | O2/l
SW1 | Spring Ditch | 2018-01-30 | 0 |  | 1 | 0 | 0 | 510 | Electrical conductivity (us/cm) | 510 | Electrical | conductivity | us/cm
SW1 | Spring Ditch | 2018-01-30 | 0 | ug/l | 0 | 0 | 0 | 0.0005 | Ethyl Benzene | <1.0 | Ethyl | Benzene | ug/l |  |  | ug/l
SW1 | Spring Ditch | 2018-01-30 | 0 | mg/l | 1 | 0 | 0 | 0.09 | Fluoride | 0.09 | Flouride | F | mg/l |  |  | mg/l
SW1 | Spring Ditch | 2018-01-30 | 0 | ug/l | 0 | 0 | 0 | 5e-06 | Fluoranthene | <0.01 | Fluoranthene | ug/l |  |  |  | ug/l
SW1 | Spring Ditch | 2018-01-30 | 0 | ug/l | 0 | 0 | 0 | 5e-06 | Fluorene | <0.01 | Fluorene | ug/l |  |  |  | ug/l
SW1 | Spring Ditch | 2018-01-30 | 0 | ug/l | 0 | 0 | 0 | 5e-06 | Indeno-123-cd-pyrene | <0.01 | Indeno-123-cd-pyrene | ug/l |  |  |  | ug/l
SW1 | Spring Ditch | 2018-01-30 | 0 | ug/l | 0 | 0 | 0 | 0.00015 | Lead | <0.3 | Lead | ug/l |  |  |  | ug/l
SW1 | Spring Ditch | 2018-01-30 | 0 | ug/l | 0 | 0 | 0 | 0.0005 | M&P Xylene | <1.0 | M&P | Xylene | ug/l |  |  | ug/l
SW1 | Spring Ditch | 2018-01-30 | 0 | ug/l | 0 | 0 | 0 | 2.5e-05 | Mercury | <0.05 | Mercury | ug/l |  |  |  | ug/l
SW1 | Spring Ditch | 2018-01-30 | 0 | ug/l | 0 | 0 | 0 | 0.0005 | Molybdenum | <1.0 | Molybdenum | ug/l |  |  |  | ug/l
SW1 | Spring Ditch | 2018-01-30 | 0 | ug/l | 0 | 0 | 0 | 5e-06 | Naphthalene | <0.01 | Naphthalene | ug/l |  |  |  | ug/l
SW1 | Spring Ditch | 2018-01-30 | 0 | ug/l | 1 | 0 | 0 | 0.003 | Nickel | 3 | Nickel | ug/l |  |  |  | ug/l
SW1 | Spring Ditch | 2018-01-30 | 0 | ug/l | 0 | 0 | 0 | 0.0005 | O-Xylene | <1.0 | O-Xylene | ug/l |  |  |  | ug/l
SW1 | Spring Ditch | 2018-01-30 | 0 | ug/l | 0 | 0 | 0 | 5e-06 | PAH | <0.01 | PAH | ug/l |  |  |  | ug/l
SW1 | Spring Ditch | 2018-01-30 | 0 |  | 1 | 0 | 0 | 8.2 | pH (liquid) (pH units) | 8.2 | pH | liquid | pH | units
SW1 | Spring Ditch | 2018-01-30 | 0 | ug/l | 0 | 0 | 0 | 5e-06 | Phenanthrene | <0.01 | Phenanthrene | ug/l |  |  |  | ug/l
SW1 | Spring Ditch | 2018-01-30 | 0 | mg/l | 0 | 0 | 0 | 0.01 | Phenols(Mono) | <0.02 | Phenols(Mono) | mg/l |  |  |  | mg/l
SW1 | Spring Ditch | 2018-01-30 | 0 | ug/l | 0 | 0 | 0 | 5e-06 | Pyrene | <0.01 | Pyrene | ug/l |  |  |  | ug/l
SW1 | Spring Ditch | 2018-01-30 | 0 | ug/l | 0 | 0 | 0 | 0.00025 | Selenium | <0.5 | Selenium | ug/l |  |  |  | ug/l
SW1 | Spring Ditch | 2018-01-30 | 0 | mg/l | 1 | 0 | 0 | 25 | Sulphate | 25 | Sulphate | mg/l |  |  |  | mg/l
SW1 | Spring Ditch | 2018-01-30 | 0 | ug/l | 0 | 0 | 0 | 0.0005 | Toluene | <1.0 | Toluene | ug/l |  |  |  | ug/l
SW1 | Spring Ditch | 2018-01-30 | 0 | ug/l | 0 | 0 | 0 | 0.01 | TPH | <20.0 | TPH | ug/l |  |  |  | ug/l
SW1 | Spring Ditch | 2018-01-30 | 0 | ug/l | 1 | 0 | 0 | 0.005 | Zinc | 5 | Zinc | ug/l |  |  |  | ug/l
SW1 | Spring Ditch | 2017-12-21 | 0 | ug/l | 0 | 0 | 0 | 5e-06 | Acenaphthene | <0.01 | Acenaphthene | ug/l |  |  |  | ug/l
SW1 | Spring Ditch | 2017-12-21 | 0 | ug/l | 0 | 0 | 0 | 5e-06 | Acenaphthylene | <0.01 | Acenaphthylene | ug/l |  |  |  | ug/l
SW1 | Spring Ditch | 2017-12-21 | 0 | ug/l | 0 | 0 | 0 | 5e-06 | Anthracene | <0.01 | Anthracene | ug/l |  |  |  | ug/l
SW1 | Spring Ditch | 2017-12-21 | 0 | ug/l | 0 | 0 | 0 | 0.0005 | Antimony | <1.0 | Antimony | ug/l |  |  |  | ug/l
SW1 | Spring Ditch | 2017-12-21 | 0 | ug/l | 1 | 0 | 0 | 0.0022 | Arsenic | 2.2 | Arsenic | ug/l |  |  |  | ug/l
SW1 | Spring Ditch | 2017-12-21 | 0 | ug/l | 1 | 0 | 0 | 0.025 | Barium | 25 | Barium | ug/l |  |  |  | ug/l
SW1 | Spring Ditch | 2017-12-21 | 0 | ug/l | 0 | 0 | 0 | 0.0005 | Benzene | <1.0 | Benzene | ug/l |  |  |  | ug/l
SW1 | Spring Ditch | 2017-12-21 | 0 | ug/l | 0 | 0 | 0 | 5e-06 | Benzo-a-anthracene | <0.01 | Benzo-a-anthracene | ug/l |  |  |  | ug/l
SW1 | Spring Ditch | 2017-12-21 | 0 | ug/l | 0 | 0 | 0 | 5e-06 | Benzo-a-pyrene | <0.01 | Benzo-a-pyrene | ug/l |  |  |  | ug/l
SW1 | Spring Ditch | 2017-12-21 | 0 | ug/l | 0 | 0 | 0 | 5e-06 | Benzo-b-fluoranthene | <0.01 | Benzo-b-fluoranthene | ug/l |  |  |  | ug/l
SW1 | Spring Ditch | 2017-12-21 | 0 | ug/l | 0 | 0 | 0 | 5e-06 | Benzo-ghi-perylene | <0.01 | Benzo-ghi-perylene | ug/l |  |  |  | ug/l
SW1 | Spring Ditch | 2017-12-21 | 0 | ug/l | 0 | 0 | 0 | 5e-06 | Benzo-k-fluoranthene | <0.01 | Benzo-k-fluoranthene | ug/l |  |  |  | ug/l
SW1 | Spring Ditch | 2017-12-21 | 0 | ug/l | 1 | 0 | 0 | 2e-05 | Cadmium | 0.02 | Cadmium | low | ug/l |  |  | ug/l
SW1 | Spring Ditch | 2017-12-21 | 0 | mg/l | 1 | 0 | 0 | 30 | Chloride | 30 | Chloride | mg/l |  |  |  | mg/l
SW1 | Spring Ditch | 2017-12-21 | 0 | ug/l | 0 | 0 | 0 | 0.0005 | Chromium | <1.0 | Chromium | ug/l |  |  |  | ug/l
SW1 | Spring Ditch | 2017-12-21 | 0 | ug/l | 0 | 0 | 0 | 5e-06 | Chrysene | <0.01 | Chrysene | ug/l |  |  |  | ug/l
SW1 | Spring Ditch | 2017-12-21 | 0 | ug/l | 1 | 0 | 0 | 0.0012 | Copper | 1.2 | Copper | ug/l |  |  |  | ug/l
SW1 | Spring Ditch | 2017-12-21 | 0 | ug/l | 0 | 0 | 0 | 5e-06 | Dibenz-ah-anthracene | <0.01 | Dibenz-ah-anthracene | ug/l |  |  |  | ug/l
SW1 | Spring Ditch | 2017-12-21 | 0 |  | 1 | 0 | 0 | 7.3 | Dissolved Oxygen (mg O2/l) | 7.3 | Dissolved | Oxygen | mg | O2/l
SW1 | Spring Ditch | 2017-12-21 | 0 |  | 1 | 0 | 0 | 530 | Electrical conductivity (us/cm) | 530 | Electrical | conductivity | us/cm
SW1 | Spring Ditch | 2017-12-21 | 0 | ug/l | 0 | 0 | 0 | 0.0005 | Ethyl Benzene | <1.0 | Ethyl | Benzene | ug/l |  |  | ug/l
SW1 | Spring Ditch | 2017-12-21 | 0 | mg/l | 1 | 0 | 0 | 0.12 | Fluoride | 0.12 | Flouride | F | mg/l |  |  | mg/l
SW1 | Spring Ditch | 2017-12-21 | 0 | ug/l | 0 | 0 | 0 | 5e-06 | Fluoranthene | <0.01 | Fluoranthene | ug/l |  |  |  | ug/l
SW1 | Spring Ditch | 2017-12-21 | 0 | ug/l | 0 | 0 | 0 | 5e-06 | Fluorene | <0.01 | Fluorene | ug/l |  |  |  | ug/l
SW1 | Spring Ditch | 2017-12-21 | 0 | ug/l | 0 | 0 | 0 | 5e-06 | Indeno-123-cd-pyrene | <0.01 | Indeno-123-cd-pyrene | ug/l |  |  |  | ug/l
SW1 | Spring Ditch | 2017-12-21 | 0 | ug/l | 0 | 0 | 0 | 0.00015 | Lead | <0.3 | Lead | ug/l |  |  |  | ug/l
SW1 | Spring Ditch | 2017-12-21 | 0 | ug/l | 0 | 0 | 0 | 0.0005 | M&P Xylene | <1.0 | M&P | Xylene | ug/l |  |  | ug/l
SW1 | Spring Ditch | 2017-12-21 | 0 | ug/l | 0 | 0 | 0 | 2.5e-05 | Mercury | <0.05 | Mercury | ug/l |  |  |  | ug/l
SW1 | Spring Ditch | 2017-12-21 | 0 | ug/l | 0 | 0 | 0 | 0.0005 | Molybdenum | <1.0 | Molybdenum | ug/l |  |  |  | ug/l
SW1 | Spring Ditch | 2017-12-21 | 0 | ug/l | 0 | 0 | 0 | 5e-06 | Naphthalene | <0.01 | Naphthalene | ug/l |  |  |  | ug/l
SW1 | Spring Ditch | 2017-12-21 | 0 | ug/l | 1 | 0 | 0 | 0.004 | Nickel | 4 | Nickel | ug/l |  |  |  | ug/l
SW1 | Spring Ditch | 2017-12-21 | 0 | ug/l | 0 | 0 | 0 | 0.0005 | O-Xylene | <1.0 | O-Xylene | ug/l |  |  |  | ug/l
SW1 | Spring Ditch | 2017-12-21 | 0 | ug/l | 0 | 0 | 0 | 5e-06 | PAH | <0.01 | PAH | ug/l |  |  |  | ug/l
SW1 | Spring Ditch | 2017-12-21 | 0 |  | 1 | 0 | 0 | 8 | pH (liquid) (pH units) | 8 | pH | liquid | pH | units
SW1 | Spring Ditch | 2017-12-21 | 0 | ug/l | 0 | 0 | 0 | 5e-06 | Phenanthrene | <0.01 | Phenanthrene | ug/l |  |  |  | ug/l
SW1 | Spring Ditch | 2017-12-21 | 0 | mg/l | 0 | 0 | 0 | 0.01 | Phenols(Mono) | <0.02 | Phenols(Mono) | mg/l |  |  |  | mg/l
SW1 | Spring Ditch | 2017-12-21 | 0 | ug/l | 0 | 0 | 0 | 5e-06 | Pyrene | <0.01 | Pyrene | ug/l |  |  |  | ug/l
SW1 | Spring Ditch | 2017-12-21 | 0 | ug/l | 0 | 0 | 0 | 0.00025 | Selenium | <0.5 | Selenium | ug/l |  |  |  | ug/l
SW1 | Spring Ditch | 2017-12-21 | 0 | mg/l | 1 | 0 | 0 | 22 | Sulphate | 22 | Sulphate | mg/l |  |  |  | mg/l
SW1 | Spring Ditch | 2017-12-21 | 0 | ug/l | 0 | 0 | 0 | 0.0005 | Toluene | <1.0 | Toluene | ug/l |  |  |  | ug/l
SW1 | Spring Ditch | 2017-12-21 | 0 | ug/l | 1 | 0 | 0 | 0.09 | TPH | 90 | TPH | ug/l |  |  |  | ug/l
SW1 | Spring Ditch | 2017-12-21 | 0 | ug/l | 1 | 0 | 0 | 0.003 | Zinc | 3 | Zinc | ug/l |  |  |  | ug/l
SW1 | Spring Ditch | 2017-11-14 | 0 | ug/l | 0 | 0 | 0 | 5e-06 | Acenaphthene | <0.01 | Acenaphthene | ug/l |  |  |  | ug/l
SW1 | Spring Ditch | 2017-11-14 | 0 | ug/l | 0 | 0 | 0 | 5e-06 | Acenaphthylene | <0.01 | Acenaphthylene | ug/l |  |  |  | ug/l
SW1 | Spring Ditch | 2017-11-14 | 0 | ug/l | 0 | 0 | 0 | 5e-06 | Anthracene | <0.01 | Anthracene | ug/l |  |  |  | ug/l
SW1 | Spring Ditch | 2017-11-14 | 0 | ug/l | 0 | 0 | 0 | 0.0005 | Antimony | <1.0 | Antimony | ug/l |  |  |  | ug/l
SW1 | Spring Ditch | 2017-11-14 | 0 | ug/l | 1 | 0 | 0 | 0.004 | Arsenic | 4 | Arsenic | ug/l |  |  |  | ug/l
SW1 | Spring Ditch | 2017-11-14 | 0 | ug/l | 1 | 0 | 0 | 0.026 | Barium | 26 | Barium | ug/l |  |  |  | ug/l
SW1 | Spring Ditch | 2017-11-14 | 0 | ug/l | 0 | 0 | 0 | 0.0005 | Benzene | <1.0 | Benzene | ug/l |  |  |  | ug/l
SW1 | Spring Ditch | 2017-11-14 | 0 | ug/l | 1 | 0 | 0 | 2e-05 | Benzo-a-anthracene | 0.02 | Benzo-a-anthracene | ug/l |  |  |  | ug/l
SW1 | Spring Ditch | 2017-11-14 | 0 | ug/l | 0 | 0 | 0 | 5e-06 | Benzo-a-pyrene | <0.01 | Benzo-a-pyrene | ug/l |  |  |  | ug/l
SW1 | Spring Ditch | 2017-11-14 | 0 | ug/l | 0 | 0 | 0 | 5e-06 | Benzo-b-fluoranthene | <0.01 | Benzo-b-fluoranthene | ug/l |  |  |  | ug/l
SW1 | Spring Ditch | 2017-11-14 | 0 | ug/l | 0 | 0 | 0 | 5e-06 | Benzo-ghi-perylene | <0.01 | Benzo-ghi-perylene | ug/l |  |  |  | ug/l
SW1 | Spring Ditch | 2017-11-14 | 0 | ug/l | 0 | 0 | 0 | 5e-06 | Benzo-k-fluoranthene | <0.01 | Benzo-k-fluoranthene | ug/l |  |  |  | ug/l
SW1 | Spring Ditch | 2017-11-14 | 0 | ug/l | 0 | 0 | 0 | 1e-05 | Cadmium | <0.02 | Cadmium | low | ug/l |  |  | ug/l
SW1 | Spring Ditch | 2017-11-14 | 0 | mg/l | 1 | 0 | 0 | 34 | Chloride | 34 | Chloride | mg/l |  |  |  | mg/l
SW1 | Spring Ditch | 2017-11-14 | 0 | ug/l | 0 | 0 | 0 | 0.0005 | Chromium | <1.0 | Chromium | ug/l |  |  |  | ug/l
SW1 | Spring Ditch | 2017-11-14 | 0 | ug/l | 0 | 0 | 0 | 5e-06 | Chrysene | <0.01 | Chrysene | ug/l |  |  |  | ug/l
SW1 | Spring Ditch | 2017-11-14 | 0 | ug/l | 1 | 0 | 0 | 0.001 | Copper | 1 | Copper | ug/l |  |  |  | ug/l
SW1 | Spring Ditch | 2017-11-14 | 0 | ug/l | 0 | 0 | 0 | 5e-06 | Dibenz-ah-anthracene | <0.01 | Dibenz-ah-anthracene | ug/l |  |  |  | ug/l
SW1 | Spring Ditch | 2017-11-14 | 0 |  | 1 | 0 | 0 | 1.7 | Dissolved Oxygen (mg O2/l) | 1.7 | Dissolved | Oxygen | mg | O2/l
SW1 | Spring Ditch | 2017-11-14 | 0 |  | 1 | 0 | 0 | 540 | Electrical conductivity (us/cm) | 540 | Electrical | conductivity | us/cm
SW1 | Spring Ditch | 2017-11-14 | 0 | ug/l | 0 | 0 | 0 | 0.0005 | Ethyl Benzene | <1.0 | Ethyl | Benzene | ug/l |  |  | ug/l
SW1 | Spring Ditch | 2017-11-14 | 0 | mg/l | 1 | 0 | 0 | 0.14 | Fluoride | 0.14 | Flouride | F | mg/l |  |  | mg/l
SW1 | Spring Ditch | 2017-11-14 | 0 | ug/l | 1 | 0 | 0 | 2e-05 | Fluoranthene | 0.02 | Fluoranthene | ug/l |  |  |  | ug/l
SW1 | Spring Ditch | 2017-11-14 | 0 | ug/l | 0 | 0 | 0 | 5e-06 | Fluorene | <0.01 | Fluorene | ug/l |  |  |  | ug/l
SW1 | Spring Ditch | 2017-11-14 | 0 | ug/l | 0 | 0 | 0 | 5e-06 | Indeno-123-cd-pyrene | <0.01 | Indeno-123-cd-pyrene | ug/l |  |  |  | ug/l
SW1 | Spring Ditch | 2017-11-14 | 0 | ug/l | 0 | 0 | 0 | 0.00015 | Lead | <0.3 | Lead | ug/l |  |  |  | ug/l
SW1 | Spring Ditch | 2017-11-14 | 0 | ug/l | 0 | 0 | 0 | 0.0005 | M&P Xylene | <1.0 | M&P | Xylene | ug/l |  |  | ug/l
SW1 | Spring Ditch | 2017-11-14 | 0 | ug/l | 0 | 0 | 0 | 2.5e-05 | Mercury | <0.05 | Mercury | ug/l |  |  |  | ug/l
SW1 | Spring Ditch | 2017-11-14 | 0 | ug/l | 0 | 0 | 0 | 0.0005 | Molybdenum | <1.0 | Molybdenum | ug/l |  |  |  | ug/l
SW1 | Spring Ditch | 2017-11-14 | 0 | ug/l | 0 | 0 | 0 | 5e-06 | Naphthalene | <0.01 | Naphthalene | ug/l |  |  |  | ug/l
SW1 | Spring Ditch | 2017-11-14 | 0 | ug/l | 1 | 0 | 0 | 0.004 | Nickel | 4 | Nickel | ug/l |  |  |  | ug/l
SW1 | Spring Ditch | 2017-11-14 | 0 | ug/l | 0 | 0 | 0 | 0.0005 | O-Xylene | <1.0 | O-Xylene | ug/l |  |  |  | ug/l
SW1 | Spring Ditch | 2017-11-14 | 0 | ug/l | 1 | 0 | 0 | 6e-05 | PAH | 0.06 | PAH | ug/l |  |  |  | ug/l
SW1 | Spring Ditch | 2017-11-14 | 0 |  | 1 | 0 | 0 | 7.9 | pH (liquid) (pH units) | 7.9 | pH | liquid | pH | units
SW1 | Spring Ditch | 2017-11-14 | 0 | ug/l | 0 | 0 | 0 | 5e-06 | Phenanthrene | <0.01 | Phenanthrene | ug/l |  |  |  | ug/l
SW1 | Spring Ditch | 2017-11-14 | 0 | mg/l | 0 | 0 | 0 | 0.01 | Phenols(Mono) | <0.02 | Phenols(Mono) | mg/l |  |  |  | mg/l
SW1 | Spring Ditch | 2017-11-14 | 0 | ug/l | 1 | 0 | 0 | 2e-05 | Pyrene | 0.02 | Pyrene | ug/l |  |  |  | ug/l
SW1 | Spring Ditch | 2017-11-14 | 0 | ug/l | 0 | 0 | 0 | 0.00025 | Selenium | <0.5 | Selenium | ug/l |  |  |  | ug/l
SW1 | Spring Ditch | 2017-11-14 | 0 | mg/l | 1 | 0 | 0 | 21 | Sulphate | 21 | Sulphate | mg/l |  |  |  | mg/l
SW1 | Spring Ditch | 2017-11-14 | 0 | ug/l | 0 | 0 | 0 | 0.0005 | Toluene | <1.0 | Toluene | ug/l |  |  |  | ug/l
SW1 | Spring Ditch | 2017-11-14 | 0 | ug/l | 1 | 0 | 0 | 0.09 | TPH | 90 | TPH | ug/l |  |  |  | ug/l
SW1 | Spring Ditch | 2017-11-14 | 0 | ug/l | 1 | 0 | 0 | 0.003 | Zinc | 3 | Zinc | ug/l |  |  |  | ug/l
SW1 | Spring Ditch | 2017-08-31 | 0 | ug/l | 0 | 0 | 0 | 5e-06 | Acenaphthene | <0.01 | Acenaphthene | ug/l |  |  |  | ug/l
SW1 | Spring Ditch | 2017-08-31 | 0 | ug/l | 0 | 0 | 0 | 5e-06 | Acenaphthylene | <0.01 | Acenaphthylene | ug/l |  |  |  | ug/l
SW1 | Spring Ditch | 2017-08-31 | 0 | ug/l | 0 | 0 | 0 | 5e-06 | Anthracene | <0.01 | Anthracene | ug/l |  |  |  | ug/l
SW1 | Spring Ditch | 2017-08-31 | 0 | ug/l | 0 | 0 | 0 | 0.0005 | Antimony | <1.0 | Antimony | ug/l |  |  |  | ug/l
SW1 | Spring Ditch | 2017-08-31 | 0 | ug/l | 1 | 0 | 0 | 0.0033 | Arsenic | 3.3 | Arsenic | ug/l |  |  |  | ug/l
SW1 | Spring Ditch | 2017-08-31 | 0 | ug/l | 1 | 0 | 0 | 0.027 | Barium | 27 | Barium | ug/l |  |  |  | ug/l
SW1 | Spring Ditch | 2017-08-31 | 0 | ug/l | 0 | 0 | 0 | 0.0005 | Benzene | <1.0 | Benzene | ug/l |  |  |  | ug/l
SW1 | Spring Ditch | 2017-08-31 | 0 | ug/l | 0 | 0 | 0 | 5e-06 | Benzo-a-anthracene | <0.01 | Benzo-a-anthracene | ug/l |  |  |  | ug/l
SW1 | Spring Ditch | 2017-08-31 | 0 | ug/l | 0 | 0 | 0 | 5e-06 | Benzo-a-pyrene | <0.01 | Benzo-a-pyrene | ug/l |  |  |  | ug/l
SW1 | Spring Ditch | 2017-08-31 | 0 | ug/l | 0 | 0 | 0 | 5e-06 | Benzo-b-fluoranthene | <0.01 | Benzo-b-fluoranthene | ug/l |  |  |  | ug/l
SW1 | Spring Ditch | 2017-08-31 | 0 | ug/l | 0 | 0 | 0 | 5e-06 | Benzo-ghi-perylene | <0.01 | Benzo-ghi-perylene | ug/l |  |  |  | ug/l
SW1 | Spring Ditch | 2017-08-31 | 0 | ug/l | 0 | 0 | 0 | 5e-06 | Benzo-k-fluoranthene | <0.01 | Benzo-k-fluoranthene | ug/l |  |  |  | ug/l
SW1 | Spring Ditch | 2017-08-31 | 0 | ug/l | 0 | 0 | 0 | 1e-05 | Cadmium | <0.02 | Cadmium | low | ug/l |  |  | ug/l
SW1 | Spring Ditch | 2017-08-31 | 0 | mg/l | 1 | 0 | 0 | 29 | Chloride | 29 | Chloride | mg/l |  |  |  | mg/l
SW1 | Spring Ditch | 2017-08-31 | 0 | ug/l | 0 | 0 | 0 | 0.0005 | Chromium | <1.0 | Chromium | ug/l |  |  |  | ug/l
SW1 | Spring Ditch | 2017-08-31 | 0 | ug/l | 0 | 0 | 0 | 5e-06 | Chrysene | <0.01 | Chrysene | ug/l |  |  |  | ug/l
SW1 | Spring Ditch | 2017-08-31 | 0 | ug/l | 1 | 0 | 0 | 0.0021 | Copper | 2.1 | Copper | ug/l |  |  |  | ug/l
SW1 | Spring Ditch | 2017-08-31 | 0 | ug/l | 0 | 0 | 0 | 5e-06 | Dibenz-ah-anthracene | <0.01 | Dibenz-ah-anthracene | ug/l |  |  |  | ug/l
SW1 | Spring Ditch | 2017-08-31 | 0 |  | 1 | 0 | 0 | 6.9 | Dissolved Oxygen (mg O2/l) | 6.9 | Dissolved | Oxygen | mg | O2/l
SW1 | Spring Ditch | 2017-08-31 | 0 |  | 1 | 0 | 0 | 560 | Electrical conductivity (us/cm) | 560 | Electrical | conductivity | us/cm
SW1 | Spring Ditch | 2017-08-31 | 0 | ug/l | 0 | 0 | 0 | 0.0005 | Ethyl Benzene | <1.0 | Ethyl | Benzene | ug/l |  |  | ug/l
SW1 | Spring Ditch | 2017-08-31 | 0 | mg/l | 1 | 0 | 0 | 0.12 | Fluoride | 0.12 | Flouride | F | mg/l |  |  | mg/l
SW1 | Spring Ditch | 2017-08-31 | 0 | ug/l | 0 | 0 | 0 | 5e-06 | Fluoranthene | <0.01 | Fluoranthene | ug/l |  |  |  | ug/l
SW1 | Spring Ditch | 2017-08-31 | 0 | ug/l | 0 | 0 | 0 | 5e-06 | Fluorene | <0.01 | Fluorene | ug/l |  |  |  | ug/l
SW1 | Spring Ditch | 2017-08-31 | 0 | ug/l | 0 | 0 | 0 | 5e-06 | Indeno-123-cd-pyrene | <0.01 | Indeno-123-cd-pyrene | ug/l |  |  |  | ug/l
SW1 | Spring Ditch | 2017-08-31 | 0 | ug/l | 0 | 0 | 0 | 0.00015 | Lead | <0.3 | Lead | ug/l |  |  |  | ug/l
SW1 | Spring Ditch | 2017-08-31 | 0 | ug/l | 0 | 0 | 0 | 0.0005 | M&P Xylene | <1.0 | M&P | Xylene | ug/l |  |  | ug/l
SW1 | Spring Ditch | 2017-08-31 | 0 | ug/l | 0 | 0 | 0 | 2.5e-05 | Mercury | <0.05 | Mercury | ug/l |  |  |  | ug/l
SW1 | Spring Ditch | 2017-08-31 | 0 | ug/l | 1 | 0 | 0 | 0.002 | Molybdenum | 2 | Molybdenum | ug/l |  |  |  | ug/l
SW1 | Spring Ditch | 2017-08-31 | 0 | ug/l | 0 | 0 | 0 | 5e-06 | Naphthalene | <0.01 | Naphthalene | ug/l |  |  |  | ug/l
SW1 | Spring Ditch | 2017-08-31 | 0 | ug/l | 1 | 0 | 0 | 0.007 | Nickel | 7 | Nickel | ug/l |  |  |  | ug/l
SW1 | Spring Ditch | 2017-08-31 | 0 | ug/l | 0 | 0 | 0 | 0.0005 | O-Xylene | <1.0 | O-Xylene | ug/l |  |  |  | ug/l
SW1 | Spring Ditch | 2017-08-31 | 0 | ug/l | 0 | 0 | 0 | 5e-06 | PAH | <0.01 | PAH | ug/l |  |  |  | ug/l
SW1 | Spring Ditch | 2017-08-31 | 0 |  | 1 | 0 | 0 | 8 | pH (liquid) (pH units) | 8 | pH | liquid | pH | units
SW1 | Spring Ditch | 2017-08-31 | 0 | ug/l | 0 | 0 | 0 | 5e-06 | Phenanthrene | <0.01 | Phenanthrene | ug/l |  |  |  | ug/l
SW1 | Spring Ditch | 2017-08-31 | 0 | mg/l | 0 | 0 | 0 | 0.01 | Phenols(Mono) | <0.02 | Phenols(Mono) | mg/l |  |  |  | mg/l
SW1 | Spring Ditch | 2017-08-31 | 0 | ug/l | 0 | 0 | 0 | 5e-06 | Pyrene | <0.01 | Pyrene | ug/l |  |  |  | ug/l
SW1 | Spring Ditch | 2017-08-31 | 0 | ug/l | 0 | 0 | 0 | 0.00025 | Selenium | <0.5 | Selenium | ug/l |  |  |  | ug/l
SW1 | Spring Ditch | 2017-08-31 | 0 | mg/l | 1 | 0 | 0 | 22 | Sulphate | 22 | Sulphate | mg/l |  |  |  | mg/l
SW1 | Spring Ditch | 2017-08-31 | 0 | ug/l | 0 | 0 | 0 | 0.0005 | Toluene | <1.0 | Toluene | ug/l |  |  |  | ug/l
SW1 | Spring Ditch | 2017-08-31 | 0 | ug/l | 1 | 0 | 0 | 0.07 | TPH | 70 | TPH | ug/l |  |  |  | ug/l
SW1 | Spring Ditch | 2017-08-31 | 0 | ug/l | 0 | 0 | 0 | 0.001 | Zinc | <2.0 | Zinc | ug/l |  |  |  | ug/l
SW1 | Spring Ditch | 2017-07-31 | 0 | ug/l | 0 | 0 | 0 | 5e-06 | Acenaphthene | <0.01 | Acenaphthene | ug/l |  |  |  | ug/l
SW1 | Spring Ditch | 2017-07-31 | 0 | ug/l | 0 | 0 | 0 | 5e-06 | Acenaphthylene | <0.01 | Acenaphthylene | ug/l |  |  |  | ug/l
SW1 | Spring Ditch | 2017-07-31 | 0 | ug/l | 0 | 0 | 0 | 5e-06 | Anthracene | <0.01 | Anthracene | ug/l |  |  |  | ug/l
SW1 | Spring Ditch | 2017-07-31 | 0 | mg/l | 0 | 0 | 0 | 0.5 | Antimony | <1.0 | Antimony | mg/l |  |  |  | mg/l
SW1 | Spring Ditch | 2017-07-31 | 0 | ug/l | 1 | 0 | 0 | 0.0044 | Arsenic | 4.4 | Arsenic | ug/l |  |  |  | ug/l
SW1 | Spring Ditch | 2017-07-31 | 0 | ug/l | 1 | 0 | 0 | 0.023 | Barium | 23 | Barium | ug/l |  |  |  | ug/l
SW1 | Spring Ditch | 2017-07-31 | 0 | ug/l | 0 | 0 | 0 | 0.0005 | Benzene | <1.0 | Benzene | ug/l |  |  |  | ug/l
SW1 | Spring Ditch | 2017-07-31 | 0 | ug/l | 0 | 0 | 0 | 5e-06 | Benzo-a-anthracene | <0.01 | Benzo-a-anthracene | ug/l |  |  |  | ug/l
SW1 | Spring Ditch | 2017-07-31 | 0 | ug/l | 0 | 0 | 0 | 5e-06 | Benzo-a-pyrene | <0.01 | Benzo-a-pyrene | ug/l |  |  |  | ug/l
SW1 | Spring Ditch | 2017-07-31 | 0 | ug/l | 0 | 0 | 0 | 5e-06 | Benzo-b-fluoranthene | <0.01 | Benzo-b-fluoranthene | ug/l |  |  |  | ug/l
SW1 | Spring Ditch | 2017-07-31 | 0 | ug/l | 0 | 0 | 0 | 5e-06 | Benzo-ghi-perylene | <0.01 | Benzo-ghi-perylene | ug/l |  |  |  | ug/l
SW1 | Spring Ditch | 2017-07-31 | 0 | ug/l | 0 | 0 | 0 | 5e-06 | Benzo-k-fluoranthene | <0.01 | Benzo-k-fluoranthene | ug/l |  |  |  | ug/l
SW1 | Spring Ditch | 2017-07-31 | 0 | ug/l | 0 | 0 | 0 | 1e-05 | Cadmium | <0.02 | Cadmium | low | ug/l |  |  | ug/l
SW1 | Spring Ditch | 2017-07-31 | 0 | mg/l | 1 | 0 | 0 | 27 | Chloride | 27 | Chloride | mg/l |  |  |  | mg/l
SW1 | Spring Ditch | 2017-07-31 | 0 | ug/l | 0 | 0 | 0 | 0.0005 | Chromium | <1.0 | Chromium | ug/l |  |  |  | ug/l
SW1 | Spring Ditch | 2017-07-31 | 0 | ug/l | 0 | 0 | 0 | 5e-06 | Chrysene | <0.01 | Chrysene | ug/l |  |  |  | ug/l
SW1 | Spring Ditch | 2017-07-31 | 0 | ug/l | 1 | 0 | 0 | 0.0037 | Copper | 3.7 | Copper | ug/l |  |  |  | ug/l
SW1 | Spring Ditch | 2017-07-31 | 0 | ug/l | 0 | 0 | 0 | 5e-06 | Dibenz-ah-anthracene | <0.01 | Dibenz-ah-anthracene | ug/l |  |  |  | ug/l
SW1 | Spring Ditch | 2017-07-31 | 0 |  | 1 | 0 | 0 | 7.6 | Dissolved Oxygen (mg O2/l) | 7.6 | Dissolved | Oxygen | mg | O2/l
SW1 | Spring Ditch | 2017-07-31 | 0 |  | 1 | 0 | 0 | 490 | Electrical conductivity (us/cm) | 490 | Electrical | conductivity | us/cm
SW1 | Spring Ditch | 2017-07-31 | 0 | ug/l | 0 | 0 | 0 | 0.0005 | Ethyl Benzene | <1.0 | Ethyl | Benzene | ug/l |  |  | ug/l
SW1 | Spring Ditch | 2017-07-31 | 0 | mg/l | 1 | 0 | 0 | 0.13 | Fluoride | 0.13 | Flouride | F | mg/l |  |  | mg/l
SW1 | Spring Ditch | 2017-07-31 | 0 | ug/l | 0 | 0 | 0 | 5e-06 | Fluoranthene | <0.01 | Fluoranthene | ug/l |  |  |  | ug/l
SW1 | Spring Ditch | 2017-07-31 | 0 | ug/l | 0 | 0 | 0 | 5e-06 | Fluorene | <0.01 | Fluorene | ug/l |  |  |  | ug/l
SW1 | Spring Ditch | 2017-07-31 | 0 | ug/l | 0 | 0 | 0 | 5e-06 | Indeno-123-cd-pyrene | <0.01 | Indeno-123-cd-pyrene | ug/l |  |  |  | ug/l
SW1 | Spring Ditch | 2017-07-31 | 0 | ug/l | 0 | 0 | 0 | 0.00015 | Lead | <0.3 | Lead | ug/l |  |  |  | ug/l
SW1 | Spring Ditch | 2017-07-31 | 0 | ug/l | 0 | 0 | 0 | 0.0005 | M&P Xylene | <1.0 | M&P | Xylene | ug/l |  |  | ug/l
SW1 | Spring Ditch | 2017-07-31 | 0 | ug/l | 1 | 0 | 0 | 8e-05 | Mercury | 0.08 | Mercury | ug/l |  |  |  | ug/l
SW1 | Spring Ditch | 2017-07-31 | 0 | ug/l | 0 | 0 | 0 | 0.0005 | Molybdenum | <1.0 | Molybdenum | ug/l |  |  |  | ug/l
SW1 | Spring Ditch | 2017-07-31 | 0 | ug/l | 0 | 0 | 0 | 5e-06 | Naphthalene | <0.01 | Naphthalene | ug/l |  |  |  | ug/l
SW1 | Spring Ditch | 2017-07-31 | 0 | ug/l | 1 | 0 | 0 | 0.003 | Nickel | 3 | Nickel | ug/l |  |  |  | ug/l
SW1 | Spring Ditch | 2017-07-31 | 0 | ug/l | 0 | 0 | 0 | 0.0005 | O-Xylene | <1.0 | O-Xylene | ug/l |  |  |  | ug/l
SW1 | Spring Ditch | 2017-07-31 | 0 | ug/l | 0 | 0 | 0 | 5e-06 | PAH | <0.01 | PAH | ug/l |  |  |  | ug/l
SW1 | Spring Ditch | 2017-07-31 | 0 |  | 1 | 0 | 0 | 7.9 | pH (liquid) (pH units) | 7.9 | pH | liquid | pH | units
SW1 | Spring Ditch | 2017-07-31 | 0 | ug/l | 0 | 0 | 0 | 5e-06 | Phenanthrene | <0.01 | Phenanthrene | ug/l |  |  |  | ug/l
SW1 | Spring Ditch | 2017-07-31 | 0 | mg/l | 0 | 0 | 0 | 0.01 | Phenols(Mono) | <0.02 | Phenols(Mono) | mg/l |  |  |  | mg/l
SW1 | Spring Ditch | 2017-07-31 | 0 | ug/l | 0 | 0 | 0 | 5e-06 | Pyrene | <0.01 | Pyrene | ug/l |  |  |  | ug/l
SW1 | Spring Ditch | 2017-07-31 | 0 | ug/l | 0 | 0 | 0 | 0.00025 | Selenium | <0.5 | Selenium | ug/l |  |  |  | ug/l
SW1 | Spring Ditch | 2017-07-31 | 0 | mg/l | 1 | 0 | 0 | 22 | Sulphate | 22 | Sulphate | mg/l |  |  |  | mg/l
SW1 | Spring Ditch | 2017-07-31 | 0 | ug/l | 0 | 0 | 0 | 0.0005 | Toluene | <1.0 | Toluene | ug/l |  |  |  | ug/l
SW1 | Spring Ditch | 2017-07-31 | 0 | ug/l | 1 | 0 | 0 | 0.12 | TPH | 120 | TPH | ug/l |  |  |  | ug/l
SW1 | Spring Ditch | 2017-07-31 | 0 | ug/l | 0 | 0 | 0 | 0.001 | Zinc | <2.0 | Zinc | ug/l |  |  |  | ug/l
SW1 | Spring Ditch | 2017-06-12 | 0 | ug/l | 0 | 0 | 0 | 5e-06 | Acenaphthene | <0.01 | Acenaphthene | ug/l |  |  |  | ug/l
SW1 | Spring Ditch | 2017-06-12 | 0 | ug/l | 0 | 0 | 0 | 5e-06 | Acenaphthylene | <0.01 | Acenaphthylene | ug/l |  |  |  | ug/l
SW1 | Spring Ditch | 2017-06-12 | 0 | ug/l | 0 | 0 | 0 | 5e-06 | Anthracene | <0.01 | Anthracene | ug/l |  |  |  | ug/l
SW1 | Spring Ditch | 2017-06-12 | 0 | mg/l | 0 | 0 | 0 | 0.5 | Antimony | <1.0 | Antimony | mg/l |  |  |  | mg/l
SW1 | Spring Ditch | 2017-06-12 | 0 | ug/l | 1 | 0 | 0 | 0.0029 | Arsenic | 2.9 | Arsenic | ug/l |  |  |  | ug/l
SW1 | Spring Ditch | 2017-06-12 | 0 | ug/l | 1 | 0 | 0 | 0.023 | Barium | 23 | Barium | ug/l |  |  |  | ug/l
SW1 | Spring Ditch | 2017-06-12 | 0 | ug/l | 0 | 0 | 0 | 0.0005 | Benzene | <1.0 | Benzene | ug/l |  |  |  | ug/l
SW1 | Spring Ditch | 2017-06-12 | 0 | ug/l | 0 | 0 | 0 | 5e-06 | Benzo-a-anthracene | <0.01 | Benzo-a-anthracene | ug/l |  |  |  | ug/l
SW1 | Spring Ditch | 2017-06-12 | 0 | ug/l | 0 | 0 | 0 | 5e-06 | Benzo-a-pyrene | <0.01 | Benzo-a-pyrene | ug/l |  |  |  | ug/l
SW1 | Spring Ditch | 2017-06-12 | 0 | ug/l | 0 | 0 | 0 | 5e-06 | Benzo-b-fluoranthene | <0.01 | Benzo-b-fluoranthene | ug/l |  |  |  | ug/l
SW1 | Spring Ditch | 2017-06-12 | 0 | ug/l | 0 | 0 | 0 | 5e-06 | Benzo-ghi-perylene | <0.01 | Benzo-ghi-perylene | ug/l |  |  |  | ug/l
SW1 | Spring Ditch | 2017-06-12 | 0 | ug/l | 0 | 0 | 0 | 5e-06 | Benzo-k-fluoranthene | <0.01 | Benzo-k-fluoranthene | ug/l |  |  |  | ug/l
SW1 | Spring Ditch | 2017-06-12 | 0 | ug/l | 0 | 0 | 0 | 1e-05 | Cadmium | <0.02 | Cadmium | low | ug/l |  |  | ug/l
SW1 | Spring Ditch | 2017-06-12 | 0 | mg/l | 1 | 0 | 0 | 26 | Chloride | 26 | Chloride | mg/l |  |  |  | mg/l
SW1 | Spring Ditch | 2017-06-12 | 0 | ug/l | 0 | 0 | 0 | 0.0005 | Chromium | <1.0 | Chromium | ug/l |  |  |  | ug/l
SW1 | Spring Ditch | 2017-06-12 | 0 | ug/l | 0 | 0 | 0 | 5e-06 | Chrysene | <0.01 | Chrysene | ug/l |  |  |  | ug/l
SW1 | Spring Ditch | 2017-06-12 | 0 | ug/l | 1 | 0 | 0 | 0.0019 | Copper | 1.9 | Copper | ug/l |  |  |  | ug/l
SW1 | Spring Ditch | 2017-06-12 | 0 | ug/l | 0 | 0 | 0 | 5e-06 | Dibenz-ah-anthracene | <0.01 | Dibenz-ah-anthracene | ug/l |  |  |  | ug/l
SW1 | Spring Ditch | 2017-06-12 | 0 |  | 1 | 0 | 0 | 9.4 | Dissolved Oxygen (mg O2/l) | 9.4 | Dissolved | Oxygen | mg | O2/l
SW1 | Spring Ditch | 2017-06-12 | 0 |  | 1 | 0 | 0 | 590 | Electrical conductivity (us/cm) | 590 | Electrical | conductivity | us/cm
SW1 | Spring Ditch | 2017-06-12 | 0 | ug/l | 0 | 0 | 0 | 0.0005 | Ethyl Benzene | <1.0 | Ethyl | Benzene | ug/l |  |  | ug/l
SW1 | Spring Ditch | 2017-06-12 | 0 | ug/l | 0 | 0 | 0 | 5e-06 | Fluoranthene | <0.01 | Fluoranthene | ug/l |  |  |  | ug/l
SW1 | Spring Ditch | 2017-06-12 | 0 | ug/l | 0 | 0 | 0 | 5e-06 | Fluorene | <0.01 | Fluorene | ug/l |  |  |  | ug/l
SW1 | Spring Ditch | 2017-06-12 | 0 | mg/l | 1 | 0 | 0 | 0.13 | Fluoride | 0.13 | Fluoride | mg/l |  |  |  | mg/l
SW1 | Spring Ditch | 2017-06-12 | 0 | ug/l | 0 | 0 | 0 | 5e-06 | Indeno-123-cd-pyrene | <0.01 | Indeno-123-cd-pyrene | ug/l |  |  |  | ug/l
SW1 | Spring Ditch | 2017-06-12 | 0 | ug/l | 1 | 0 | 0 | 0.0005 | Lead | 0.5 | Lead | ug/l |  |  |  | ug/l
SW1 | Spring Ditch | 2017-06-12 | 0 | ug/l | 0 | 0 | 0 | 0.0005 | M&P Xylene | <1.0 | M&P | Xylene | ug/l |  |  | ug/l
SW1 | Spring Ditch | 2017-06-12 | 0 | ug/l | 0 | 0 | 0 | 2.5e-05 | Mercury | <0.05 | Mercury | ug/l |  |  |  | ug/l
SW1 | Spring Ditch | 2017-06-12 | 0 | ug/l | 0 | 0 | 0 | 0.0005 | Molybdenum | <1.0 | Molybdenum | ug/l |  |  |  | ug/l
SW1 | Spring Ditch | 2017-06-12 | 0 | ug/l | 1 | 0 | 0 | 2e-05 | Naphthalene | 0.02 | Naphthalene | ug/l |  |  |  | ug/l
SW1 | Spring Ditch | 2017-06-12 | 0 | ug/l | 1 | 0 | 0 | 0.002 | Nickel | 2 | Nickel | ug/l |  |  |  | ug/l
SW1 | Spring Ditch | 2017-06-12 | 0 | ug/l | 0 | 0 | 0 | 0.0005 | O-Xylene | <1.0 | O-Xylene | ug/l |  |  |  | ug/l
SW1 | Spring Ditch | 2017-06-12 | 0 | ug/l | 1 | 0 | 0 | 3e-05 | PAH | 0.03 | PAH | ug/l |  |  |  | ug/l
SW1 | Spring Ditch | 2017-06-12 | 0 |  | 1 | 0 | 0 | 8 | pH (liquid) (pH units) | 8 | pH | liquid | pH | units
SW1 | Spring Ditch | 2017-06-12 | 0 | ug/l | 1 | 0 | 0 | 1e-05 | Phenanthrene | 0.01 | Phenanthrene | ug/l |  |  |  | ug/l
SW1 | Spring Ditch | 2017-06-12 | 0 | mg/l | 0 | 0 | 0 | 0.01 | Phenols(Mono) | <0.02 | Phenols(Mono) | mg/l |  |  |  | mg/l
SW1 | Spring Ditch | 2017-06-12 | 0 | ug/l | 0 | 0 | 0 | 5e-06 | Pyrene | <0.01 | Pyrene | ug/l |  |  |  | ug/l
SW1 | Spring Ditch | 2017-06-12 | 0 | ug/l | 0 | 0 | 0 | 0.00025 | Selenium | <0.5 | Selenium | ug/l |  |  |  | ug/l
SW1 | Spring Ditch | 2017-06-12 | 0 | mg/l | 1 | 0 | 0 | 19 | Sulphate | 19 | Sulphate | mg/l |  |  |  | mg/l
SW1 | Spring Ditch | 2017-06-12 | 0 | ug/l | 0 | 0 | 0 | 0.0005 | Toluene | <1.0 | Toluene | ug/l |  |  |  | ug/l
SW1 | Spring Ditch | 2017-06-12 | 0 | ug/l | 1 | 0 | 0 | 0.12 | TPH | 120 | TPH | ug/l |  |  |  | ug/l
SW1 | Spring Ditch | 2017-06-12 | 0 | ug/l | 0 | 0 | 0 | 0.001 | Zinc | <2.0 | Zinc | ug/l |  |  |  | ug/l
SW1 | Spring Ditch | 2017-05-30 | 0 | ug/l | 0 | 0 | 0 | 5e-06 | Acenaphthene | <0.01 | Acenaphthene | ug/l |  |  |  | ug/l
SW1 | Spring Ditch | 2017-05-30 | 0 | ug/l | 0 | 0 | 0 | 5e-06 | Acenaphthylene | <0.01 | Acenaphthylene | ug/l |  |  |  | ug/l
SW1 | Spring Ditch | 2017-05-30 | 0 | ug/l | 0 | 0 | 0 | 5e-06 | Anthracene | <0.01 | Anthracene | ug/l |  |  |  | ug/l
SW1 | Spring Ditch | 2017-05-30 | 0 | mg/l | 0 | 0 | 0 | 0.5 | Antimony | <1.0 | Antimony | mg/l |  |  |  | mg/l
SW1 | Spring Ditch | 2017-05-30 | 0 | ug/l | 1 | 0 | 0 | 0.0034 | Arsenic | 3.4 | Arsenic | ug/l |  |  |  | ug/l
SW1 | Spring Ditch | 2017-05-30 | 0 | ug/l | 1 | 0 | 0 | 0.022 | Barium | 22 | Barium | ug/l |  |  |  | ug/l
SW1 | Spring Ditch | 2017-05-30 | 0 | ug/l | 0 | 0 | 0 | 0.0005 | Benzene | <1.0 | Benzene | ug/l |  |  |  | ug/l
SW1 | Spring Ditch | 2017-05-30 | 0 | ug/l | 0 | 0 | 0 | 1e-05 | Cadmium | <0.02 | Cadmium | low | ug/l |  |  | ug/l
SW1 | Spring Ditch | 2017-05-30 | 0 | mg/l | 1 | 0 | 0 | 25 | Chloride | 25 | Chloride | mg/l |  |  |  | mg/l
SW1 | Spring Ditch | 2017-05-30 | 0 | ug/l | 0 | 0 | 0 | 0.0005 | Chromium | <1.0 | Chromium | ug/l |  |  |  | ug/l
SW1 | Spring Ditch | 2017-05-30 | 0 | ug/l | 0 | 0 | 0 | 5e-06 | Chrysene | <0.01 | Chrysene | ug/l |  |  |  | ug/l
SW1 | Spring Ditch | 2017-05-30 | 0 | ug/l | 1 | 0 | 0 | 0.002 | Copper | 2 | Copper | ug/l |  |  |  | ug/l
SW1 | Spring Ditch | 2017-05-30 | 0 |  | 1 | 0 | 0 | 7.7 | Dissolved Oxygen (mg O2/l) | 7.7 | Dissolved | Oxygen | mg | O2/l
SW1 | Spring Ditch | 2017-05-30 | 0 |  | 1 | 0 | 0 | 500 | Electrical conductivity (us/cm) | 500 | Electrical | conductivity | us/cm
SW1 | Spring Ditch | 2017-05-30 | 0 | ug/l | 0 | 0 | 0 | 0.0005 | Ethyl Benzene | <1.0 | Ethyl | Benzene | ug/l |  |  | ug/l
SW1 | Spring Ditch | 2017-05-30 | 0 | mg/l | 1 | 0 | 0 | 0.14 | Fluoride | 0.14 | Flouride | F | mg/l |  |  | mg/l
SW1 | Spring Ditch | 2017-05-30 | 0 | ug/l | 0 | 0 | 0 | 5e-06 | Fluoranthene | <0.01 | Fluoranthene | ug/l |  |  |  | ug/l
SW1 | Spring Ditch | 2017-05-30 | 0 | ug/l | 0 | 0 | 0 | 5e-06 | Fluorene | <0.01 | Fluorene | ug/l |  |  |  | ug/l
SW1 | Spring Ditch | 2017-05-30 | 0 | ug/l | 1 | 0 | 0 | 0.0006 | Lead | 0.6 | Lead | ug/l |  |  |  | ug/l
SW1 | Spring Ditch | 2017-05-30 | 0 | ug/l | 0 | 0 | 0 | 0.0005 | M&P Xylene | <1.0 | M&P | Xylene | ug/l |  |  | ug/l
SW1 | Spring Ditch | 2017-05-30 | 0 | ug/l | 0 | 0 | 0 | 2.5e-05 | Mercury | <0.05 | Mercury | ug/l |  |  |  | ug/l
SW1 | Spring Ditch | 2017-05-30 | 0 | ug/l | 0 | 0 | 0 | 0.0005 | Molybdenum | <1.0 | Molybdenum | ug/l |  |  |  | ug/l
SW1 | Spring Ditch | 2017-05-30 | 0 | ug/l | 0 | 0 | 0 | 5e-06 | Naphthalene | <0.01 | Naphthalene | ug/l |  |  |  | ug/l
SW1 | Spring Ditch | 2017-05-30 | 0 | ug/l | 1 | 0 | 0 | 0.003 | Nickel | 3 | Nickel | ug/l |  |  |  | ug/l
SW1 | Spring Ditch | 2017-05-30 | 0 | ug/l | 0 | 0 | 0 | 0.0005 | O-Xylene | <1.0 | O-Xylene | ug/l |  |  |  | ug/l
SW1 | Spring Ditch | 2017-05-30 | 0 | ug/l | 0 | 0 | 0 | 5e-06 | PAH | <0.01 | PAH | ug/l |  |  |  | ug/l
SW1 | Spring Ditch | 2017-05-30 | 0 |  | 1 | 0 | 0 | 8 | pH (liquid) (pH units) | 8 | pH | liquid | pH | units
SW1 | Spring Ditch | 2017-05-30 | 0 | ug/l | 0 | 0 | 0 | 5e-06 | Phenanthrene | <0.01 | Phenanthrene | ug/l |  |  |  | ug/l
SW1 | Spring Ditch | 2017-05-30 | 0 | mg/l | 0 | 0 | 0 | 0.01 | Phenols(Mono) | <0.02 | Phenols(Mono) | mg/l |  |  |  | mg/l
SW1 | Spring Ditch | 2017-05-30 | 0 | ug/l | 0 | 0 | 0 | 5e-06 | Pyrene | <0.01 | Pyrene | ug/l |  |  |  | ug/l
SW1 | Spring Ditch | 2017-05-30 | 0 | ug/l | 0 | 0 | 0 | 0.00025 | Selenium | <0.5 | Selenium | ug/l |  |  |  | ug/l
SW1 | Spring Ditch | 2017-05-30 | 0 | mg/l | 1 | 0 | 0 | 18 | Sulphate | 18 | Sulphate | mg/l |  |  |  | mg/l
SW1 | Spring Ditch | 2017-05-30 | 0 | ug/l | 0 | 0 | 0 | 0.0005 | Toluene | <1.0 | Toluene | ug/l |  |  |  | ug/l
SW1 | Spring Ditch | 2017-05-30 | 0 | ug/l | 1 | 0 | 0 | 0.05 | TPH | 50 | TPH | ug/l |  |  |  | ug/l
SW1 | Spring Ditch | 2017-05-30 | 0 | ug/l | 1 | 0 | 0 | 0.005 | Zinc | 5 | Zinc | ug/l |  |  |  | ug/l
SW1 | Spring Ditch | 2017-03-29 | 0 | ug/l | 0 | 0 | 0 | 5e-06 | Acenaphthene | <0.01 | Acenaphthene | ug/l |  |  |  | ug/l
SW1 | Spring Ditch | 2017-03-29 | 0 | ug/l | 0 | 0 | 0 | 5e-06 | Acenaphthylene | <0.01 | Acenaphthylene | ug/l |  |  |  | ug/l
SW1 | Spring Ditch | 2017-03-29 | 0 | ug/l | 0 | 0 | 0 | 5e-06 | Anthracene | <0.01 | Anthracene | ug/l |  |  |  | ug/l
SW1 | Spring Ditch | 2017-03-29 | 0 | mg/l | 0 | 0 | 0 | 0.5 | Antimony | <1.0 | Antimony | mg/l |  |  |  | mg/l
SW1 | Spring Ditch | 2017-03-29 | 0 | ug/l | 1 | 0 | 0 | 0.002 | Arsenic | 2 | Arsenic | ug/l |  |  |  | ug/l
SW1 | Spring Ditch | 2017-03-29 | 0 | ug/l | 1 | 0 | 0 | 0.024 | Barium | 24 | Barium | ug/l |  |  |  | ug/l
SW1 | Spring Ditch | 2017-03-29 | 0 | ug/l | 0 | 0 | 0 | 0.0005 | Benzene | <1.0 | Benzene | ug/l |  |  |  | ug/l
SW1 | Spring Ditch | 2017-03-29 | 0 | ug/l | 0 | 0 | 0 | 5e-06 | Benzo-a-anthracene | <0.01 | Benzo-a-anthracene | ug/l |  |  |  | ug/l
SW1 | Spring Ditch | 2017-03-29 | 0 | ug/l | 0 | 0 | 0 | 5e-06 | Benzo-a-pyrene | <0.01 | Benzo-a-pyrene | ug/l |  |  |  | ug/l
SW1 | Spring Ditch | 2017-03-29 | 0 | ug/l | 0 | 0 | 0 | 5e-06 | Benzo-b-fluoranthene | <0.01 | Benzo-b-fluoranthene | ug/l |  |  |  | ug/l
SW1 | Spring Ditch | 2017-03-29 | 0 | ug/l | 0 | 0 | 0 | 5e-06 | Benzo-ghi-perylene | <0.01 | Benzo-ghi-perylene | ug/l |  |  |  | ug/l
SW1 | Spring Ditch | 2017-03-29 | 0 | ug/l | 0 | 0 | 0 | 5e-06 | Benzo-k-fluoranthene | <0.01 | Benzo-k-fluoranthene | ug/l |  |  |  | ug/l
SW1 | Spring Ditch | 2017-03-29 | 0 | ug/l | 0 | 0 | 0 | 1e-05 | Cadmium | <0.02 | Cadmium | low | ug/l |  |  | ug/l
SW1 | Spring Ditch | 2017-03-29 | 0 | mg/l | 1 | 0 | 0 | 26 | Chloride | 26 | Chloride | mg/l |  |  |  | mg/l
SW1 | Spring Ditch | 2017-03-29 | 0 | ug/l | 0 | 0 | 0 | 0.0005 | Chromium | <1.0 | Chromium | ug/l |  |  |  | ug/l
SW1 | Spring Ditch | 2017-03-29 | 0 | ug/l | 0 | 0 | 0 | 5e-06 | Chrysene | <0.01 | Chrysene | ug/l |  |  |  | ug/l
SW1 | Spring Ditch | 2017-03-29 | 0 | ug/l | 1 | 0 | 0 | 0.002 | Copper | 2 | Copper | ug/l |  |  |  | ug/l
SW1 | Spring Ditch | 2017-03-29 | 0 | ug/l | 0 | 0 | 0 | 5e-06 | Dibenz-ah-anthracene | <0.01 | Dibenz-ah-anthracene | ug/l |  |  |  | ug/l
SW1 | Spring Ditch | 2017-03-29 | 0 |  | 1 | 0 | 0 | 9 | Dissolved Oxygen (mg O2/l) | 9 | Dissolved | Oxygen | mg | O2/l
SW1 | Spring Ditch | 2017-03-29 | 0 |  | 1 | 0 | 0 | 530 | Electrical conductivity (us/cm) | 530 | Electrical | conductivity | us/cm
SW1 | Spring Ditch | 2017-03-29 | 0 | ug/l | 0 | 0 | 0 | 0.0005 | Ethyl Benzene | <1.0 | Ethyl | Benzene | ug/l |  |  | ug/l
SW1 | Spring Ditch | 2017-03-29 | 0 | ug/l | 0 | 0 | 0 | 5e-06 | Fluoranthene | <0.01 | Fluoranthene | ug/l |  |  |  | ug/l
SW1 | Spring Ditch | 2017-03-29 | 0 | ug/l | 0 | 0 | 0 | 5e-06 | Fluorene | <0.01 | Fluorene | ug/l |  |  |  | ug/l
SW1 | Spring Ditch | 2017-03-29 | 0 | mg/l | 1 | 0 | 0 | 0.13 | Fluoride | 0.13 | Fluoride | mg/l |  |  |  | mg/l
SW1 | Spring Ditch | 2017-03-29 | 0 | ug/l | 0 | 0 | 0 | 5e-06 | Indeno-123-cd-pyrene | <0.01 | Indeno-123-cd-pyrene | ug/l |  |  |  | ug/l
SW1 | Spring Ditch | 2017-03-29 | 0 | ug/l | 0 | 0 | 0 | 0.00015 | Lead | <0.3 | Lead | ug/l |  |  |  | ug/l
SW1 | Spring Ditch | 2017-03-29 | 0 | ug/l | 0 | 0 | 0 | 0.0005 | M&P Xylene | <1.0 | M&P | Xylene | ug/l |  |  | ug/l
SW1 | Spring Ditch | 2017-03-29 | 0 | ug/l | 0 | 0 | 0 | 2.5e-05 | Mercury | <0.05 | Mercury | ug/l |  |  |  | ug/l
SW1 | Spring Ditch | 2017-03-29 | 0 | ug/l | 0 | 0 | 0 | 0.0005 | Molybdenum | <1.0 | Molybdenum | ug/l |  |  |  | ug/l
SW1 | Spring Ditch | 2017-03-29 | 0 | ug/l | 0 | 0 | 0 | 5e-06 | Naphthalene | <0.01 | Naphthalene | ug/l |  |  |  | ug/l
SW1 | Spring Ditch | 2017-03-29 | 0 | ug/l | 1 | 0 | 0 | 0.003 | Nickel | 3 | Nickel | ug/l |  |  |  | ug/l
SW1 | Spring Ditch | 2017-03-29 | 0 | ug/l | 0 | 0 | 0 | 0.0005 | O-Xylene | <1.0 | O-Xylene | ug/l |  |  |  | ug/l
SW1 | Spring Ditch | 2017-03-29 | 0 | ug/l | 0 | 0 | 0 | 5e-06 | PAH | <0.01 | PAH | ug/l |  |  |  | ug/l
SW1 | Spring Ditch | 2017-03-29 | 0 |  | 1 | 0 | 0 | 7.9 | pH (liquid) (pH units) | 7.9 | pH | liquid | pH | units
SW1 | Spring Ditch | 2017-03-29 | 0 | ug/l | 0 | 0 | 0 | 5e-06 | Phenanthrene | <0.01 | Phenanthrene | ug/l |  |  |  | ug/l
SW1 | Spring Ditch | 2017-03-29 | 0 | mg/l | 0 | 0 | 0 | 0.01 | Phenols(Mono) | <0.02 | Phenols(Mono) | mg/l |  |  |  | mg/l
SW1 | Spring Ditch | 2017-03-29 | 0 | ug/l | 0 | 0 | 0 | 5e-06 | Pyrene | <0.01 | Pyrene | ug/l |  |  |  | ug/l
SW1 | Spring Ditch | 2017-03-29 | 0 |  | 0 | 0 | 0 | 0.25 | Selenium (mg/kg) | <0.5 | Selenium | mg/kg
SW1 | Spring Ditch | 2017-03-29 | 0 | ug/l | 0 | 0 | 0 | 0.00025 | Selenium | <0.5 | Selenium | ug/l |  |  |  | ug/l
SW1 | Spring Ditch | 2017-03-29 | 0 | mg/l | 1 | 0 | 0 | 24 | Sulphate | 24 | Sulphate | mg/l |  |  |  | mg/l
SW1 | Spring Ditch | 2017-03-29 | 0 | ug/l | 0 | 0 | 0 | 0.0005 | Toluene | <1.0 | Toluene | ug/l |  |  |  | ug/l
SW1 | Spring Ditch | 2017-03-29 | 0 | ug/l | 1 | 0 | 0 | 0.04 | TPH | 40 | TPH | ug/l |  |  |  | ug/l
SW1 | Spring Ditch | 2017-03-29 | 0 | ug/l | 0 | 0 | 0 | 0.001 | Zinc | <2.0 | Zinc | ug/l |  |  |  | ug/l
SW1 | Spring Ditch | 2017-02-09 | 0 | ug/l | 0 | 0 | 0 | 5e-06 | Acenaphthene | <0.01 | Acenaphthene | ug/l |  |  |  | ug/l
SW1 | Spring Ditch | 2017-02-09 | 0 | ug/l | 0 | 0 | 0 | 5e-06 | Acenaphthylene | <0.01 | Acenaphthylene | ug/l |  |  |  | ug/l
SW1 | Spring Ditch | 2017-02-09 | 0 | ug/l | 0 | 0 | 0 | 5e-06 | Anthracene | <0.01 | Anthracene | ug/l |  |  |  | ug/l
SW1 | Spring Ditch | 2017-02-09 | 0 | mg/l | 0 | 0 | 0 | 0.5 | Antimony | <1.0 | Antimony | mg/l |  |  |  | mg/l
SW1 | Spring Ditch | 2017-02-09 | 0 | ug/l | 1 | 0 | 0 | 0.0021 | Arsenic | 2.1 | Arsenic | ug/l |  |  |  | ug/l
SW1 | Spring Ditch | 2017-02-09 | 0 | ug/l | 1 | 0 | 0 | 0.026 | Barium | 26 | Barium | ug/l |  |  |  | ug/l
SW1 | Spring Ditch | 2017-02-09 | 0 | ug/l | 0 | 0 | 0 | 0.0005 | Benzene | <1.0 | Benzene | ug/l |  |  |  | ug/l
SW1 | Spring Ditch | 2017-02-09 | 0 | ug/l | 0 | 0 | 0 | 5e-06 | Benzo-a-anthracene | <0.01 | Benzo-a-anthracene | ug/l |  |  |  | ug/l
SW1 | Spring Ditch | 2017-02-09 | 0 | ug/l | 0 | 0 | 0 | 5e-06 | Benzo-a-pyrene | <0.01 | Benzo-a-pyrene | ug/l |  |  |  | ug/l
SW1 | Spring Ditch | 2017-02-09 | 0 | ug/l | 0 | 0 | 0 | 5e-06 | Benzo-b-fluoranthene | <0.01 | Benzo-b-fluoranthene | ug/l |  |  |  | ug/l
SW1 | Spring Ditch | 2017-02-09 | 0 | ug/l | 0 | 0 | 0 | 5e-06 | Benzo-ghi-perylene | <0.01 | Benzo-ghi-perylene | ug/l |  |  |  | ug/l
SW1 | Spring Ditch | 2017-02-09 | 0 | ug/l | 0 | 0 | 0 | 5e-06 | Benzo-k-fluoranthene | <0.01 | Benzo-k-fluoranthene | ug/l |  |  |  | ug/l
SW1 | Spring Ditch | 2017-02-09 | 0 | ug/l | 0 | 0 | 0 | 1e-05 | Cadmium | <0.02 | Cadmium | low | ug/l |  |  | ug/l
SW1 | Spring Ditch | 2017-02-09 | 0 | mg/l | 1 | 0 | 0 | 27 | Chloride | 27 | Chloride | mg/l |  |  |  | mg/l
SW1 | Spring Ditch | 2017-02-09 | 0 | ug/l | 0 | 0 | 0 | 0.0005 | Chromium | <1.0 | Chromium | ug/l |  |  |  | ug/l
SW1 | Spring Ditch | 2017-02-09 | 0 | ug/l | 0 | 0 | 0 | 5e-06 | Chrysene | <0.01 | Chrysene | ug/l |  |  |  | ug/l
SW1 | Spring Ditch | 2017-02-09 | 0 | ug/l | 1 | 0 | 0 | 0.0015 | Copper | 1.5 | Copper | ug/l |  |  |  | ug/l
SW1 | Spring Ditch | 2017-02-09 | 0 | ug/l | 0 | 0 | 0 | 5e-06 | Dibenz-ah-anthracene | <0.01 | Dibenz-ah-anthracene | ug/l |  |  |  | ug/l
SW1 | Spring Ditch | 2017-02-09 | 0 |  | 1 | 0 | 0 | 9.7 | Dissolved Oxygen (mg O2/l) | 9.7 | Dissolved | Oxygen | mg | O2/l
SW1 | Spring Ditch | 2017-02-09 | 0 |  | 1 | 0 | 0 | 530 | Electrical conductivity (us/cm) | 530 | Electrical | conductivity | us/cm
SW1 | Spring Ditch | 2017-02-09 | 0 | ug/l | 0 | 0 | 0 | 0.0005 | Ethyl Benzene | <1.0 | Ethyl | Benzene | ug/l |  |  | ug/l
SW1 | Spring Ditch | 2017-02-09 | 0 | ug/l | 0 | 0 | 0 | 5e-06 | Fluoranthene | <0.01 | Fluoranthene | ug/l |  |  |  | ug/l
SW1 | Spring Ditch | 2017-02-09 | 0 | ug/l | 0 | 0 | 0 | 5e-06 | Fluorene | <0.01 | Fluorene | ug/l |  |  |  | ug/l
SW1 | Spring Ditch | 2017-02-09 | 0 | mg/l | 1 | 0 | 0 | 0.14 | Fluoride | 0.14 | Fluoride | mg/l |  |  |  | mg/l
SW1 | Spring Ditch | 2017-02-09 | 0 | ug/l | 0 | 0 | 0 | 5e-06 | Indeno-123-cd-pyrene | <0.01 | Indeno-123-cd-pyrene | ug/l |  |  |  | ug/l
SW1 | Spring Ditch | 2017-02-09 | 0 | ug/l | 0 | 0 | 0 | 0.00015 | Lead | <0.3 | Lead | ug/l |  |  |  | ug/l
SW1 | Spring Ditch | 2017-02-09 | 0 | ug/l | 0 | 0 | 0 | 0.0005 | M&P Xylene | <1.0 | M&P | Xylene | ug/l |  |  | ug/l
SW1 | Spring Ditch | 2017-02-09 | 0 | ug/l | 0 | 0 | 0 | 2.5e-05 | Mercury | <0.05 | Mercury | ug/l |  |  |  | ug/l
SW1 | Spring Ditch | 2017-02-09 | 0 | ug/l | 1 | 0 | 0 | 0.001 | Molybdenum | 1 | Molybdenum | ug/l |  |  |  | ug/l
SW1 | Spring Ditch | 2017-02-09 | 0 | ug/l | 0 | 0 | 0 | 5e-06 | Naphthalene | <0.01 | Naphthalene | ug/l |  |  |  | ug/l
SW1 | Spring Ditch | 2017-02-09 | 0 | ug/l | 1 | 0 | 0 | 0.003 | Nickel | 3 | Nickel | ug/l |  |  |  | ug/l
SW1 | Spring Ditch | 2017-02-09 | 0 | ug/l | 0 | 0 | 0 | 0.0005 | O-Xylene | <1.0 | O-Xylene | ug/l |  |  |  | ug/l
SW1 | Spring Ditch | 2017-02-09 | 0 | ug/l | 0 | 0 | 0 | 5e-06 | PAH | <0.01 | PAH | ug/l |  |  |  | ug/l
SW1 | Spring Ditch | 2017-02-09 | 0 |  | 1 | 0 | 0 | 8.1 | pH (liquid) (pH units) | 8.1 | pH | liquid | pH | units
SW1 | Spring Ditch | 2017-02-09 | 0 | ug/l | 0 | 0 | 0 | 5e-06 | Phenanthrene | <0.01 | Phenanthrene | ug/l |  |  |  | ug/l
SW1 | Spring Ditch | 2017-02-09 | 0 | mg/l | 0 | 0 | 0 | 0.01 | Phenols(Mono) | <0.02 | Phenols(Mono) | mg/l |  |  |  | mg/l
SW1 | Spring Ditch | 2017-02-09 | 0 | ug/l | 0 | 0 | 0 | 5e-06 | Pyrene | <0.01 | Pyrene | ug/l |  |  |  | ug/l
SW1 | Spring Ditch | 2017-02-09 | 0 |  | 0 | 0 | 0 | 0.25 | Selenium (mg/kg) | <0.5 | Selenium | mg/kg
SW1 | Spring Ditch | 2017-02-09 | 0 | ug/l | 0 | 0 | 0 | 0.00025 | Selenium | <0.5 | Selenium | ug/l |  |  |  | ug/l
SW1 | Spring Ditch | 2017-02-09 | 0 | mg/l | 1 | 0 | 0 | 22 | Sulphate | 22 | Sulphate | mg/l |  |  |  | mg/l
SW1 | Spring Ditch | 2017-02-09 | 0 | ug/l | 0 | 0 | 0 | 0.0005 | Toluene | <1.0 | Toluene | ug/l |  |  |  | ug/l
SW1 | Spring Ditch | 2017-02-09 | 0 | ug/l | 1 | 0 | 0 | 0.06 | TPH | 60 | TPH | ug/l |  |  |  | ug/l
SW1 | Spring Ditch | 2017-02-09 | 0 | ug/l | 1 | 0 | 0 | 0.002 | Zinc | 2 | Zinc | ug/l |  |  |  | ug/l
SW1 | Spring Ditch | 2017-01-25 | 0 | ug/l | 0 | 0 | 0 | 5e-06 | Acenaphthene | <0.01 | Acenaphthene | ug/l |  |  |  | ug/l
SW1 | Spring Ditch | 2017-01-25 | 0 | ug/l | 0 | 0 | 0 | 5e-06 | Acenaphthylene | <0.01 | Acenaphthylene | ug/l |  |  |  | ug/l
SW1 | Spring Ditch | 2017-01-25 | 0 | ug/l | 0 | 0 | 0 | 5e-06 | Anthracene | <0.01 | Anthracene | ug/l |  |  |  | ug/l
SW1 | Spring Ditch | 2017-01-25 | 0 | mg/l | 0 | 0 | 0 | 0.5 | Antimony | <1.0 | Antimony | mg/l |  |  |  | mg/l
SW1 | Spring Ditch | 2017-01-25 | 0 | ug/l | 1 | 0 | 0 | 0.0021 | Arsenic | 2.1 | Arsenic | ug/l |  |  |  | ug/l
SW1 | Spring Ditch | 2017-01-25 | 0 | ug/l | 1 | 0 | 0 | 0.026 | Barium | 26 | Barium | ug/l |  |  |  | ug/l
SW1 | Spring Ditch | 2017-01-25 | 0 | ug/l | 0 | 0 | 0 | 0.0005 | Benzene | <1.0 | Benzene | ug/l |  |  |  | ug/l
SW1 | Spring Ditch | 2017-01-25 | 0 | ug/l | 0 | 0 | 0 | 5e-06 | Benzo-a-anthracene | <0.01 | Benzo-a-anthracene | ug/l |  |  |  | ug/l
SW1 | Spring Ditch | 2017-01-25 | 0 | ug/l | 0 | 0 | 0 | 5e-06 | Benzo-a-pyrene | <0.01 | Benzo-a-pyrene | ug/l |  |  |  | ug/l
SW1 | Spring Ditch | 2017-01-25 | 0 | ug/l | 0 | 0 | 0 | 5e-06 | Benzo-b-fluoranthene | <0.01 | Benzo-b-fluoranthene | ug/l |  |  |  | ug/l
SW1 | Spring Ditch | 2017-01-25 | 0 | ug/l | 0 | 0 | 0 | 5e-06 | Benzo-ghi-perylene | <0.01 | Benzo-ghi-perylene | ug/l |  |  |  | ug/l
SW1 | Spring Ditch | 2017-01-25 | 0 | ug/l | 0 | 0 | 0 | 5e-06 | Benzo-k-fluoranthene | <0.01 | Benzo-k-fluoranthene | ug/l |  |  |  | ug/l
SW1 | Spring Ditch | 2017-01-25 | 0 | ug/l | 0 | 0 | 0 | 1e-05 | Cadmium | <0.02 | Cadmium | low | ug/l |  |  | ug/l
SW1 | Spring Ditch | 2017-01-25 | 0 | mg/l | 1 | 0 | 0 | 26 | Chloride | 26 | Chloride | mg/l |  |  |  | mg/l
SW1 | Spring Ditch | 2017-01-25 | 0 | ug/l | 0 | 0 | 0 | 0.0005 | Chromium | <1.0 | Chromium | ug/l |  |  |  | ug/l
SW1 | Spring Ditch | 2017-01-25 | 0 | ug/l | 0 | 0 | 0 | 5e-06 | Chrysene | <0.01 | Chrysene | ug/l |  |  |  | ug/l
SW1 | Spring Ditch | 2017-01-25 | 0 | ug/l | 1 | 0 | 0 | 0.0017 | Copper | 1.7 | Copper | ug/l |  |  |  | ug/l
SW1 | Spring Ditch | 2017-01-25 | 0 | ug/l | 0 | 0 | 0 | 5e-06 | Dibenz-ah-anthracene | <0.01 | Dibenz-ah-anthracene | ug/l |  |  |  | ug/l
SW1 | Spring Ditch | 2017-01-25 | 0 |  | 1 | 0 | 0 | 10 | Dissolved Oxygen (mg O2/l) | 10 | Dissolved | Oxygen | mg | O2/l
SW1 | Spring Ditch | 2017-01-25 | 0 |  | 1 | 0 | 0 | 550 | Electrical conductivity (us/cm) | 550 | Electrical | conductivity | us/cm
SW1 | Spring Ditch | 2017-01-25 | 0 | ug/l | 0 | 0 | 0 | 0.0005 | Ethyl Benzene | <1.0 | Ethyl | Benzene | ug/l |  |  | ug/l
SW1 | Spring Ditch | 2017-01-25 | 0 | ug/l | 0 | 0 | 0 | 5e-06 | Fluoranthene | <0.01 | Fluoranthene | ug/l |  |  |  | ug/l
SW1 | Spring Ditch | 2017-01-25 | 0 | ug/l | 0 | 0 | 0 | 5e-06 | Fluorene | <0.01 | Fluorene | ug/l |  |  |  | ug/l
SW1 | Spring Ditch | 2017-01-25 | 0 | mg/l | 1 | 0 | 0 | 0.17 | Fluoride | 0.17 | Fluoride | mg/l |  |  |  | mg/l
SW1 | Spring Ditch | 2017-01-25 | 0 | ug/l | 0 | 0 | 0 | 5e-06 | Indeno-123-cd-pyrene | <0.01 | Indeno-123-cd-pyrene | ug/l |  |  |  | ug/l
SW1 | Spring Ditch | 2017-01-25 | 0 | ug/l | 0 | 0 | 0 | 0.00015 | Lead | <0.3 | Lead | ug/l |  |  |  | ug/l
SW1 | Spring Ditch | 2017-01-25 | 0 | ug/l | 0 | 0 | 0 | 0.0005 | M&P Xylene | <1.0 | M&P | Xylene | ug/l |  |  | ug/l
SW1 | Spring Ditch | 2017-01-25 | 0 | ug/l | 0 | 0 | 0 | 2.5e-05 | Mercury | <0.05 | Mercury | ug/l |  |  |  | ug/l
SW1 | Spring Ditch | 2017-01-25 | 0 | ug/l | 0 | 0 | 0 | 0.0005 | Molybdenum | <1.0 | Molybdenum | ug/l |  |  |  | ug/l
SW1 | Spring Ditch | 2017-01-25 | 0 | ug/l | 0 | 0 | 0 | 5e-06 | Naphthalene | <0.01 | Naphthalene | ug/l |  |  |  | ug/l
SW1 | Spring Ditch | 2017-01-25 | 0 | ug/l | 1 | 0 | 0 | 0.003 | Nickel | 3 | Nickel | ug/l |  |  |  | ug/l
SW1 | Spring Ditch | 2017-01-25 | 0 | ug/l | 0 | 0 | 0 | 0.0005 | O-Xylene | <1.0 | O-Xylene | ug/l |  |  |  | ug/l
SW1 | Spring Ditch | 2017-01-25 | 0 | ug/l | 0 | 0 | 0 | 5e-06 | PAH | <0.01 | PAH | ug/l |  |  |  | ug/l
SW1 | Spring Ditch | 2017-01-25 | 0 |  | 1 | 0 | 0 | 8 | pH (liquid) (pH units) | 8 | pH | liquid | pH | units
SW1 | Spring Ditch | 2017-01-25 | 0 | ug/l | 0 | 0 | 0 | 5e-06 | Phenanthrene | <0.01 | Phenanthrene | ug/l |  |  |  | ug/l
SW1 | Spring Ditch | 2017-01-25 | 0 | mg/l | 0 | 0 | 0 | 0.01 | Phenols(Mono) | <0.02 | Phenols(Mono) | mg/l |  |  |  | mg/l
SW1 | Spring Ditch | 2017-01-25 | 0 | ug/l | 0 | 0 | 0 | 5e-06 | Pyrene | <0.01 | Pyrene | ug/l |  |  |  | ug/l
SW1 | Spring Ditch | 2017-01-25 | 0 |  | 0 | 0 | 0 | 0.25 | Selenium (mg/kg) | <0.5 | Selenium | mg/kg
SW1 | Spring Ditch | 2017-01-25 | 0 | ug/l | 0 | 0 | 0 | 0.00025 | Selenium | <0.5 | Selenium | ug/l |  |  |  | ug/l
SW1 | Spring Ditch | 2017-01-25 | 0 | mg/l | 1 | 0 | 0 | 22 | Sulphate | 22 | Sulphate | mg/l |  |  |  | mg/l
SW1 | Spring Ditch | 2017-01-25 | 0 | ug/l | 0 | 0 | 0 | 0.0005 | Toluene | <1.0 | Toluene | ug/l |  |  |  | ug/l
SW1 | Spring Ditch | 2017-01-25 | 0 | ug/l | 0 | 0 | 0 | 0.01 | TPH | <20.0 | TPH | ug/l |  |  |  | ug/l
SW1 | Spring Ditch | 2017-01-25 | 0 | ug/l | 1 | 0 | 0 | 0.004 | Zinc | 4 | Zinc | ug/l |  |  |  | ug/l
SW1 | Spring Ditch | 2016-12-23 | 0 | ug/l | 0 | 0 | 0 | 5e-06 | Acenaphthene | <0.01 | Acenaphthene | ug/l |  |  |  | ug/l
SW1 | Spring Ditch | 2016-12-23 | 0 | ug/l | 0 | 0 | 0 | 5e-06 | Acenaphthylene | <0.01 | Acenaphthylene | ug/l |  |  |  | ug/l
SW1 | Spring Ditch | 2016-12-23 | 0 | ug/l | 0 | 0 | 0 | 5e-06 | Anthracene | <0.01 | Anthracene | ug/l |  |  |  | ug/l
SW1 | Spring Ditch | 2016-12-23 | 0 | mg/l | 0 | 0 | 0 | 0.5 | Antimony | <1.0 | Antimony | mg/l |  |  |  | mg/l
SW1 | Spring Ditch | 2016-12-23 | 0 | ug/l | 1 | 0 | 0 | 0.002 | Arsenic | 2 | Arsenic | ug/l |  |  |  | ug/l
SW1 | Spring Ditch | 2016-12-23 | 0 | ug/l | 1 | 0 | 0 | 0.025 | Barium | 25 | Barium | ug/l |  |  |  | ug/l
SW1 | Spring Ditch | 2016-12-23 | 0 | ug/l | 0 | 0 | 0 | 0.0005 | Benzene | <1.0 | Benzene | ug/l |  |  |  | ug/l
SW1 | Spring Ditch | 2016-12-23 | 0 | ug/l | 0 | 0 | 0 | 5e-06 | Benzo-a-anthracene | <0.01 | Benzo-a-anthracene | ug/l |  |  |  | ug/l
SW1 | Spring Ditch | 2016-12-23 | 0 | ug/l | 0 | 0 | 0 | 5e-06 | Benzo-a-pyrene | <0.01 | Benzo-a-pyrene | ug/l |  |  |  | ug/l
SW1 | Spring Ditch | 2016-12-23 | 0 | ug/l | 0 | 0 | 0 | 5e-06 | Benzo-b-fluoranthene | <0.01 | Benzo-b-fluoranthene | ug/l |  |  |  | ug/l
SW1 | Spring Ditch | 2016-12-23 | 0 | ug/l | 0 | 0 | 0 | 5e-06 | Benzo-ghi-perylene | <0.01 | Benzo-ghi-perylene | ug/l |  |  |  | ug/l
SW1 | Spring Ditch | 2016-12-23 | 0 | ug/l | 0 | 0 | 0 | 5e-06 | Benzo-k-fluoranthene | <0.01 | Benzo-k-fluoranthene | ug/l |  |  |  | ug/l
SW1 | Spring Ditch | 2016-12-23 | 0 | ug/l | 1 | 0 | 0 | 2e-05 | Cadmium | 0.02 | Cadmium | low | ug/l |  |  | ug/l
SW1 | Spring Ditch | 2016-12-23 | 0 | mg/l | 1 | 0 | 0 | 28 | Chloride | 28 | Chloride | mg/l |  |  |  | mg/l
SW1 | Spring Ditch | 2016-12-23 | 0 | ug/l | 0 | 0 | 0 | 0.0005 | Chromium | <1.0 | Chromium | ug/l |  |  |  | ug/l
SW1 | Spring Ditch | 2016-12-23 | 0 | ug/l | 0 | 0 | 0 | 5e-06 | Chrysene | <0.01 | Chrysene | ug/l |  |  |  | ug/l
SW1 | Spring Ditch | 2016-12-23 | 0 | ug/l | 1 | 0 | 0 | 0.0026 | Copper | 2.6 | Copper | ug/l |  |  |  | ug/l
SW1 | Spring Ditch | 2016-12-23 | 0 | ug/l | 0 | 0 | 0 | 5e-06 | Dibenz-ah-anthracene | <0.01 | Dibenz-ah-anthracene | ug/l |  |  |  | ug/l
SW1 | Spring Ditch | 2016-12-23 | 0 |  | 1 | 0 | 0 | 9.8 | Dissolved Oxygen (mg O2/l) | 9.8 | Dissolved | Oxygen | mg | O2/l
SW1 | Spring Ditch | 2016-12-23 | 0 |  | 1 | 0 | 0 | 540 | Electrical conductivity (us/cm) | 540 | Electrical | conductivity | us/cm
SW1 | Spring Ditch | 2016-12-23 | 0 | ug/l | 0 | 0 | 0 | 0.0005 | Ethyl Benzene | <1.0 | Ethyl | Benzene | ug/l |  |  | ug/l
SW1 | Spring Ditch | 2016-12-23 | 0 | ug/l | 0 | 0 | 0 | 5e-06 | Fluoranthene | <0.01 | Fluoranthene | ug/l |  |  |  | ug/l
SW1 | Spring Ditch | 2016-12-23 | 0 | ug/l | 0 | 0 | 0 | 5e-06 | Fluorene | <0.01 | Fluorene | ug/l |  |  |  | ug/l
SW1 | Spring Ditch | 2016-12-23 | 0 | mg/l | 1 | 0 | 0 | 0.12 | Fluoride | 0.12 | Fluoride | mg/l |  |  |  | mg/l
SW1 | Spring Ditch | 2016-12-23 | 0 | ug/l | 0 | 0 | 0 | 5e-06 | Indeno-123-cd-pyrene | <0.01 | Indeno-123-cd-pyrene | ug/l |  |  |  | ug/l
SW1 | Spring Ditch | 2016-12-23 | 0 | ug/l | 1 | 0 | 0 | 0.0007 | Lead | 0.7 | Lead | ug/l |  |  |  | ug/l
SW1 | Spring Ditch | 2016-12-23 | 0 | ug/l | 0 | 0 | 0 | 0.0005 | M&P Xylene | <1.0 | M&P | Xylene | ug/l |  |  | ug/l
SW1 | Spring Ditch | 2016-12-23 | 0 | ug/l | 0 | 0 | 0 | 2.5e-05 | Mercury | <0.05 | Mercury | ug/l |  |  |  | ug/l
SW1 | Spring Ditch | 2016-12-23 | 0 | ug/l | 1 | 0 | 0 | 0.002 | Molybdenum | 2 | Molybdenum | ug/l |  |  |  | ug/l
SW1 | Spring Ditch | 2016-12-23 | 0 | mg/l | 0 | 0 | 0 | 0.005 | Naphthalene | <0.01 | Naphthalene | mg/l |  |  |  | mg/l
SW1 | Spring Ditch | 2016-12-23 | 0 | ug/l | 1 | 0 | 0 | 0.003 | Nickel | 3 | Nickel | ug/l |  |  |  | ug/l
SW1 | Spring Ditch | 2016-12-23 | 0 | ug/l | 0 | 0 | 0 | 0.0005 | O-Xylene | <1.0 | O-Xylene | ug/l |  |  |  | ug/l
SW1 | Spring Ditch | 2016-12-23 | 0 | ug/l | 0 | 0 | 0 | 5e-06 | PAH | <0.01 | PAH | ug/l |  |  |  | ug/l
SW1 | Spring Ditch | 2016-12-23 | 0 |  | 1 | 0 | 0 | 8.1 | pH (liquid) (pH units) | 8.1 | pH | liquid | pH | units
SW1 | Spring Ditch | 2016-12-23 | 0 | ug/l | 0 | 0 | 0 | 5e-06 | Phenanthrene | <0.01 | Phenanthrene | ug/l |  |  |  | ug/l
SW1 | Spring Ditch | 2016-12-23 | 0 | mg/l | 0 | 0 | 0 | 0.01 | Phenols(Mono) | <0.02 | Phenols(Mono) | mg/l |  |  |  | mg/l
SW1 | Spring Ditch | 2016-12-23 | 0 | ug/l | 0 | 0 | 0 | 5e-06 | Pyrene | <0.01 | Pyrene | ug/l |  |  |  | ug/l
SW1 | Spring Ditch | 2016-12-23 | 0 |  | 0 | 0 | 0 | 0.25 | Selenium (mg/kg) | <0.5 | Selenium | mg/kg
SW1 | Spring Ditch | 2016-12-23 | 0 | ug/l | 0 | 0 | 0 | 0.00025 | Selenium | <0.5 | Selenium | ug/l |  |  |  | ug/l
SW1 | Spring Ditch | 2016-12-23 | 0 | mg/l | 1 | 0 | 0 | 22 | Sulphate | 22 | Sulphate | mg/l |  |  |  | mg/l
SW1 | Spring Ditch | 2016-12-23 | 0 | ug/l | 0 | 0 | 0 | 0.0005 | Toluene | <1.0 | Toluene | ug/l |  |  |  | ug/l
SW1 | Spring Ditch | 2016-12-23 | 0 | ug/l | 1 | 0 | 0 | 0.04 | TPH | 40 | TPH | ug/l |  |  |  | ug/l
SW1 | Spring Ditch | 2016-12-23 | 0 | ug/l | 1 | 0 | 0 | 0.002 | Zinc | 2 | Zinc | ug/l |  |  |  | ug/l
SW1 | Spring Ditch | 2016-10-22 | 0 | ug/l | 0 | 0 | 0 | 5e-06 | Acenaphthene | <0.01 | Acenaphthene | ug/l |  |  |  | ug/l
SW1 | Spring Ditch | 2016-10-22 | 0 | ug/l | 0 | 0 | 0 | 5e-06 | Acenaphthylene | <0.01 | Acenaphthylene | ug/l |  |  |  | ug/l
SW1 | Spring Ditch | 2016-10-22 | 0 | ug/l | 0 | 0 | 0 | 5e-06 | Anthracene | <0.01 | Anthracene | ug/l |  |  |  | ug/l
SW1 | Spring Ditch | 2016-10-22 | 0 | mg/l | 0 | 0 | 0 | 0.5 | Antimony | <1.0 | Antimony | mg/l |  |  |  | mg/l
SW1 | Spring Ditch | 2016-10-22 | 0 | ug/l | 1 | 0 | 0 | 0.0024 | Arsenic | 2.4 | Arsenic | ug/l |  |  |  | ug/l
SW1 | Spring Ditch | 2016-10-22 | 0 | ug/l | 1 | 0 | 0 | 0.024 | Barium | 24 | Barium | ug/l |  |  |  | ug/l
SW1 | Spring Ditch | 2016-10-22 | 0 | ug/l | 0 | 0 | 0 | 0.0005 | Benzene | <1.0 | Benzene | ug/l |  |  |  | ug/l
SW1 | Spring Ditch | 2016-10-22 | 0 | ug/l | 0 | 0 | 0 | 5e-06 | Benzo-a-anthracene | <0.01 | Benzo-a-anthracene | ug/l |  |  |  | ug/l
SW1 | Spring Ditch | 2016-10-22 | 0 | ug/l | 0 | 0 | 0 | 5e-06 | Benzo-a-pyrene | <0.01 | Benzo-a-pyrene | ug/l |  |  |  | ug/l
SW1 | Spring Ditch | 2016-10-22 | 0 | ug/l | 0 | 0 | 0 | 5e-06 | Benzo-b-fluoranthene | <0.01 | Benzo-b-fluoranthene | ug/l |  |  |  | ug/l
SW1 | Spring Ditch | 2016-10-22 | 0 | ug/l | 0 | 0 | 0 | 5e-06 | Benzo-ghi-perylene | <0.01 | Benzo-ghi-perylene | ug/l |  |  |  | ug/l
SW1 | Spring Ditch | 2016-10-22 | 0 | ug/l | 0 | 0 | 0 | 5e-06 | Benzo-k-fluoranthene | <0.01 | Benzo-k-fluoranthene | ug/l |  |  |  | ug/l
SW1 | Spring Ditch | 2016-10-22 | 0 | ug/l | 0 | 0 | 0 | 1e-05 | Cadmium | <0.02 | Cadmium | low | ug/l |  |  | ug/l
SW1 | Spring Ditch | 2016-10-22 | 0 | mg/l | 1 | 0 | 0 | 27 | Chloride | 27 | Chloride | mg/l |  |  |  | mg/l
SW1 | Spring Ditch | 2016-10-22 | 0 | ug/l | 0 | 0 | 0 | 0.0005 | Chromium | <1.0 | Chromium | ug/l |  |  |  | ug/l
SW1 | Spring Ditch | 2016-10-22 | 0 | ug/l | 0 | 0 | 0 | 5e-06 | Chrysene | <0.01 | Chrysene | ug/l |  |  |  | ug/l
SW1 | Spring Ditch | 2016-10-22 | 0 | ug/l | 1 | 0 | 0 | 0.0018 | Copper | 1.8 | Copper | ug/l |  |  |  | ug/l
SW1 | Spring Ditch | 2016-10-22 | 0 | ug/l | 0 | 0 | 0 | 5e-06 | Dibenz-ah-anthracene | <0.01 | Dibenz-ah-anthracene | ug/l |  |  |  | ug/l
SW1 | Spring Ditch | 2016-10-22 | 0 |  | 1 | 0 | 0 | 9 | Dissolved Oxygen (mg O2/l) | 9 | Dissolved | Oxygen | mg | O2/l
SW1 | Spring Ditch | 2016-10-22 | 0 |  | 1 | 0 | 0 | 500 | Electrical conductivity (us/cm) | 500 | Electrical | conductivity | us/cm
SW1 | Spring Ditch | 2016-10-22 | 0 | ug/l | 0 | 0 | 0 | 0.0005 | Ethyl Benzene | <1.0 | Ethyl | Benzene | ug/l |  |  | ug/l
SW1 | Spring Ditch | 2016-10-22 | 0 | ug/l | 0 | 0 | 0 | 5e-06 | Fluoranthene | <0.01 | Fluoranthene | ug/l |  |  |  | ug/l
SW1 | Spring Ditch | 2016-10-22 | 0 | ug/l | 0 | 0 | 0 | 5e-06 | Fluorene | <0.01 | Fluorene | ug/l |  |  |  | ug/l
SW1 | Spring Ditch | 2016-10-22 | 0 | mg/l | 0 | 0 | 0 | 0 | Fluoride |  | Fluoride | mg/l |  |  |  | mg/l
SW1 | Spring Ditch | 2016-10-22 | 0 | ug/l | 0 | 0 | 0 | 5e-06 | Indeno-123-cd-pyrene | <0.01 | Indeno-123-cd-pyrene | ug/l |  |  |  | ug/l
SW1 | Spring Ditch | 2016-10-22 | 0 | ug/l | 0 | 0 | 0 | 0.00015 | Lead | <0.3 | Lead | ug/l |  |  |  | ug/l
SW1 | Spring Ditch | 2016-10-22 | 0 | ug/l | 0 | 0 | 0 | 0.0005 | M&P Xylene | <1.0 | M&P | Xylene | ug/l |  |  | ug/l
SW1 | Spring Ditch | 2016-10-22 | 0 | ug/l | 0 | 0 | 0 | 2.5e-05 | Mercury | <0.05 | Mercury | ug/l |  |  |  | ug/l
SW1 | Spring Ditch | 2016-10-22 | 0 | ug/l | 0 | 0 | 0 | 0.0005 | Molybdenum | <1.0 | Molybdenum | ug/l |  |  |  | ug/l
SW1 | Spring Ditch | 2016-10-22 | 0 | mg/l | 0 | 0 | 0 | 0.005 | Naphthalene | <0.01 | Naphthalene | mg/l |  |  |  | mg/l
SW1 | Spring Ditch | 2016-10-22 | 0 | ug/l | 1 | 0 | 0 | 0.002 | Nickel | 2 | Nickel | ug/l |  |  |  | ug/l
SW1 | Spring Ditch | 2016-10-22 | 0 | ug/l | 0 | 0 | 0 | 0.0005 | O-Xylene | <1.0 | O-Xylene | ug/l |  |  |  | ug/l
SW1 | Spring Ditch | 2016-10-22 | 0 | ug/l | 0 | 0 | 0 | 5e-06 | PAH | <0.01 | PAH | ug/l |  |  |  | ug/l
SW1 | Spring Ditch | 2016-10-22 | 0 |  | 1 | 0 | 0 | 7.9 | pH (liquid) (pH units) | 7.9 | pH | liquid | pH | units
SW1 | Spring Ditch | 2016-10-22 | 0 | ug/l | 0 | 0 | 0 | 5e-06 | Phenanthrene | <0.01 | Phenanthrene | ug/l |  |  |  | ug/l
SW1 | Spring Ditch | 2016-10-22 | 0 | mg/l | 0 | 0 | 0 | 0.01 | Phenols(Mono) | <0.02 | Phenols(Mono) | mg/l |  |  |  | mg/l
SW1 | Spring Ditch | 2016-10-22 | 0 | ug/l | 0 | 0 | 0 | 5e-06 | Pyrene | <0.01 | Pyrene | ug/l |  |  |  | ug/l
SW1 | Spring Ditch | 2016-10-22 | 0 |  | 0 | 0 | 0 | 0.25 | Selenium (mg/kg) | <0.5 | Selenium | mg/kg
SW1 | Spring Ditch | 2016-10-22 | 0 | ug/l | 0 | 0 | 0 | 0.00025 | Selenium | <0.5 | Selenium | ug/l |  |  |  | ug/l
SW1 | Spring Ditch | 2016-10-22 | 0 | mg/l | 1 | 0 | 0 | 21 | Sulphate | 21 | Sulphate | mg/l |  |  |  | mg/l
SW1 | Spring Ditch | 2016-10-22 | 0 | ug/l | 0 | 0 | 0 | 0.0005 | Toluene | <1.0 | Toluene | ug/l |  |  |  | ug/l
SW1 | Spring Ditch | 2016-10-22 | 0 | ug/l | 1 | 0 | 0 | 0.1 | TPH | 100 | TPH | ug/l |  |  |  | ug/l
SW1 | Spring Ditch | 2016-10-22 | 0 | ug/l | 1 | 0 | 0 | 0.005 | Zinc | 5 | Zinc | ug/l |  |  |  | ug/l
SW1 | Spring Ditch | 2016-10-17 | 0 | ug/l | 0 | 0 | 0 | 5e-06 | Acenaphthene | <0.01 | Acenaphthene | ug/l |  |  |  | ug/l
SW1 | Spring Ditch | 2016-10-17 | 0 | ug/l | 0 | 0 | 0 | 5e-06 | Acenaphthylene | <0.01 | Acenaphthylene | ug/l |  |  |  | ug/l
SW1 | Spring Ditch | 2016-10-17 | 0 | ug/l | 0 | 0 | 0 | 5e-06 | Anthracene | <0.01 | Anthracene | ug/l |  |  |  | ug/l
SW1 | Spring Ditch | 2016-10-17 | 0 | mg/l | 0 | 0 | 0 | 0.5 | Antimony | <1.0 | Antimony | mg/l |  |  |  | mg/l
SW1 | Spring Ditch | 2016-10-17 | 0 | ug/l | 1 | 0 | 0 | 0.0044 | Arsenic | 4.4 | Arsenic | ug/l |  |  |  | ug/l
SW1 | Spring Ditch | 2016-10-17 | 0 | ug/l | 1 | 0 | 0 | 0.023 | Barium | 23 | Barium | ug/l |  |  |  | ug/l
SW1 | Spring Ditch | 2016-10-17 | 0 | ug/l | 0 | 0 | 0 | 0.0005 | Benzene | <1.0 | Benzene | ug/l |  |  |  | ug/l
SW1 | Spring Ditch | 2016-10-17 | 0 | ug/l | 0 | 0 | 0 | 5e-06 | Benzo-a-anthracene | <0.01 | Benzo-a-anthracene | ug/l |  |  |  | ug/l
SW1 | Spring Ditch | 2016-10-17 | 0 | ug/l | 0 | 0 | 0 | 5e-06 | Benzo-a-pyrene | <0.01 | Benzo-a-pyrene | ug/l |  |  |  | ug/l
SW1 | Spring Ditch | 2016-10-17 | 0 | ug/l | 0 | 0 | 0 | 5e-06 | Benzo-b-fluoranthene | <0.01 | Benzo-b-fluoranthene | ug/l |  |  |  | ug/l
SW1 | Spring Ditch | 2016-10-17 | 0 | ug/l | 0 | 0 | 0 | 5e-06 | Benzo-ghi-perylene | <0.01 | Benzo-ghi-perylene | ug/l |  |  |  | ug/l
SW1 | Spring Ditch | 2016-10-17 | 0 | ug/l | 0 | 0 | 0 | 5e-06 | Benzo-k-fluoranthene | <0.01 | Benzo-k-fluoranthene | ug/l |  |  |  | ug/l
SW1 | Spring Ditch | 2016-10-17 | 0 | ug/l | 0 | 0 | 0 | 1e-05 | Cadmium | <0.02 | Cadmium | low | ug/l |  |  | ug/l
SW1 | Spring Ditch | 2016-10-17 | 0 | mg/l | 1 | 0 | 0 | 45 | Chloride | 45 | Chloride | mg/l |  |  |  | mg/l
SW1 | Spring Ditch | 2016-10-17 | 0 | ug/l | 1 | 0 | 0 | 0.003 | Chromium | 3 | Chromium | ug/l |  |  |  | ug/l
SW1 | Spring Ditch | 2016-10-17 | 0 | ug/l | 0 | 0 | 0 | 5e-06 | Chrysene | <0.01 | Chrysene | ug/l |  |  |  | ug/l
SW1 | Spring Ditch | 2016-10-17 | 0 | ug/l | 1 | 0 | 0 | 0.0032 | Copper | 3.2 | Copper | ug/l |  |  |  | ug/l
SW1 | Spring Ditch | 2016-10-17 | 0 | ug/l | 0 | 0 | 0 | 5e-06 | Dibenz-ah-anthracene | <0.01 | Dibenz-ah-anthracene | ug/l |  |  |  | ug/l
SW1 | Spring Ditch | 2016-10-17 | 0 |  | 1 | 0 | 0 | 7.6 | Dissolved Oxygen (mg O2/l) | 7.6 | Dissolved | Oxygen | mg | O2/l
SW1 | Spring Ditch | 2016-10-17 | 0 |  | 1 | 0 | 0 | 650 | Electrical conductivity (us/cm) | 650 | Electrical | conductivity | us/cm
SW1 | Spring Ditch | 2016-10-17 | 0 | ug/l | 0 | 0 | 0 | 0.0005 | Ethyl Benzene | <1.0 | Ethyl | Benzene | ug/l |  |  | ug/l
SW1 | Spring Ditch | 2016-10-17 | 0 | ug/l | 0 | 0 | 0 | 5e-06 | Fluoranthene | <0.01 | Fluoranthene | ug/l |  |  |  | ug/l
SW1 | Spring Ditch | 2016-10-17 | 0 | ug/l | 0 | 0 | 0 | 5e-06 | Fluorene | <0.01 | Fluorene | ug/l |  |  |  | ug/l
SW1 | Spring Ditch | 2016-10-17 | 0 | mg/l | 1 | 0 | 0 | 0.14 | Fluoride | 0.14 | Fluoride | mg/l |  |  |  | mg/l
SW1 | Spring Ditch | 2016-10-17 | 0 | ug/l | 0 | 0 | 0 | 5e-06 | Indeno-123-cd-pyrene | <0.01 | Indeno-123-cd-pyrene | ug/l |  |  |  | ug/l
SW1 | Spring Ditch | 2016-10-17 | 0 | ug/l | 0 | 0 | 0 | 0.00015 | Lead | <0.3 | Lead | ug/l |  |  |  | ug/l
SW1 | Spring Ditch | 2016-10-17 | 0 | ug/l | 0 | 0 | 0 | 0.0005 | M&P Xylene | <1.0 | M&P | Xylene | ug/l |  |  | ug/l
SW1 | Spring Ditch | 2016-10-17 | 0 | ug/l | 0 | 0 | 0 | 2.5e-05 | Mercury | <0.05 | Mercury | ug/l |  |  |  | ug/l
SW1 | Spring Ditch | 2016-10-17 | 0 | ug/l | 0 | 0 | 0 | 0.0005 | Molybdenum | <1.0 | Molybdenum | ug/l |  |  |  | ug/l
SW1 | Spring Ditch | 2016-10-17 | 0 | mg/l | 0 | 0 | 0 | 0.005 | Naphthalene | <0.01 | Naphthalene | mg/l |  |  |  | mg/l
SW1 | Spring Ditch | 2016-10-17 | 0 | ug/l | 1 | 0 | 0 | 0.006 | Nickel | 6 | Nickel | ug/l |  |  |  | ug/l
SW1 | Spring Ditch | 2016-10-17 | 0 | ug/l | 0 | 0 | 0 | 0.0005 | O-Xylene | <1.0 | O-Xylene | ug/l |  |  |  | ug/l
SW1 | Spring Ditch | 2016-10-17 | 0 | ug/l | 0 | 0 | 0 | 5e-06 | PAH | <0.01 | PAH | ug/l |  |  |  | ug/l
SW1 | Spring Ditch | 2016-10-17 | 0 |  | 1 | 0 | 0 | 7.9 | pH (liquid) (pH units) | 7.9 | pH | liquid | pH | units
SW1 | Spring Ditch | 2016-10-17 | 0 | ug/l | 0 | 0 | 0 | 5e-06 | Phenanthrene | <0.01 | Phenanthrene | ug/l |  |  |  | ug/l
SW1 | Spring Ditch | 2016-10-17 | 0 | mg/l | 0 | 0 | 0 | 0.01 | Phenols(Mono) | <0.02 | Phenols(Mono) | mg/l |  |  |  | mg/l
SW1 | Spring Ditch | 2016-10-17 | 0 | ug/l | 0 | 0 | 0 | 5e-06 | Pyrene | <0.01 | Pyrene | ug/l |  |  |  | ug/l
SW1 | Spring Ditch | 2016-10-17 | 0 |  | 1 | 0 | 0 | 0.9 | Selenium (mg/kg) | 0.9 | Selenium | mg/kg
SW1 | Spring Ditch | 2016-10-17 | 0 | ug/l | 1 | 0 | 0 | 0.0009 | Selenium | 0.9 | Selenium | ug/l |  |  |  | ug/l
SW1 | Spring Ditch | 2016-10-17 | 0 | mg/l | 1 | 0 | 0 | 28 | Sulphate | 28 | Sulphate | mg/l |  |  |  | mg/l
SW1 | Spring Ditch | 2016-10-17 | 0 | ug/l | 0 | 0 | 0 | 0.0005 | Toluene | <1.0 | Toluene | ug/l |  |  |  | ug/l
SW1 | Spring Ditch | 2016-10-17 | 0 | ug/l | 1 | 0 | 0 | 0.12 | TPH | 120 | TPH | ug/l |  |  |  | ug/l
SW1 | Spring Ditch | 2016-10-17 | 0 | ug/l | 1 | 0 | 0 | 0.009 | Zinc | 9 | Zinc | ug/l |  |  |  | ug/l
SW1 | Spring Ditch | 2016-09-28 | 0 | ug/l | 0 | 0 | 0 | 5e-06 | Acenaphthene | <0.01 | Acenaphthene | ug/l |  |  |  | ug/l
SW1 | Spring Ditch | 2016-09-28 | 0 | ug/l | 0 | 0 | 0 | 5e-06 | Acenaphthylene | <0.01 | Acenaphthylene | ug/l |  |  |  | ug/l
SW1 | Spring Ditch | 2016-09-28 | 0 | ug/l | 0 | 0 | 0 | 5e-06 | Anthracene | <0.01 | Anthracene | ug/l |  |  |  | ug/l
SW1 | Spring Ditch | 2016-09-28 | 0 | mg/l | 0 | 0 | 0 | 0.5 | Antimony | <1.0 | Antimony | mg/l |  |  |  | mg/l
SW1 | Spring Ditch | 2016-09-28 | 0 | ug/l | 1 | 0 | 0 | 0.0052 | Arsenic | 5.2 | Arsenic | ug/l |  |  |  | ug/l
SW1 | Spring Ditch | 2016-09-28 | 0 | ug/l | 1 | 0 | 0 | 0.03 | Barium | 30 | Barium | ug/l |  |  |  | ug/l
SW1 | Spring Ditch | 2016-09-28 | 0 | ug/l | 0 | 0 | 0 | 0.0005 | Benzene | <1.0 | Benzene | ug/l |  |  |  | ug/l
SW1 | Spring Ditch | 2016-09-28 | 0 | ug/l | 0 | 0 | 0 | 5e-06 | Benzo-a-anthracene | <0.01 | Benzo-a-anthracene | ug/l |  |  |  | ug/l
SW1 | Spring Ditch | 2016-09-28 | 0 | ug/l | 0 | 0 | 0 | 5e-06 | Benzo-a-pyrene | <0.01 | Benzo-a-pyrene | ug/l |  |  |  | ug/l
SW1 | Spring Ditch | 2016-09-28 | 0 | ug/l | 0 | 0 | 0 | 5e-06 | Benzo-b-fluoranthene | <0.01 | Benzo-b-fluoranthene | ug/l |  |  |  | ug/l
SW1 | Spring Ditch | 2016-09-28 | 0 | ug/l | 0 | 0 | 0 | 5e-06 | Benzo-ghi-perylene | <0.01 | Benzo-ghi-perylene | ug/l |  |  |  | ug/l
SW1 | Spring Ditch | 2016-09-28 | 0 | ug/l | 0 | 0 | 0 | 5e-06 | Benzo-k-fluoranthene | <0.01 | Benzo-k-fluoranthene | ug/l |  |  |  | ug/l
SW1 | Spring Ditch | 2016-09-28 | 0 | ug/l | 0 | 0 | 0 | 1e-05 | Cadmium | <0.02 | Cadmium | low | ug/l |  |  | ug/l
SW1 | Spring Ditch | 2016-09-28 | 0 | mg/l | 1 | 0 | 0 | 40 | Chloride | 40 | Chloride | mg/l |  |  |  | mg/l
SW1 | Spring Ditch | 2016-09-28 | 0 | ug/l | 0 | 0 | 0 | 0.0005 | Chromium | <1.0 | Chromium | ug/l |  |  |  | ug/l
SW1 | Spring Ditch | 2016-09-28 | 0 | ug/l | 0 | 0 | 0 | 5e-06 | Chrysene | <0.01 | Chrysene | ug/l |  |  |  | ug/l
SW1 | Spring Ditch | 2016-09-28 | 0 | ug/l | 1 | 0 | 0 | 0.0015 | Copper | 1.5 | Copper | ug/l |  |  |  | ug/l
SW1 | Spring Ditch | 2016-09-28 | 0 | ug/l | 0 | 0 | 0 | 5e-06 | Dibenz-ah-anthracene | <0.01 | Dibenz-ah-anthracene | ug/l |  |  |  | ug/l
SW1 | Spring Ditch | 2016-09-28 | 0 |  | 1 | 0 | 0 | 5.5 | Dissolved Oxygen (mg O2/l) | 5.5 | Dissolved | Oxygen | mg | O2/l
SW1 | Spring Ditch | 2016-09-28 | 0 |  | 1 | 0 | 0 | 630 | Electrical conductivity (us/cm) | 630 | Electrical | conductivity | us/cm
SW1 | Spring Ditch | 2016-09-28 | 0 | ug/l | 0 | 0 | 0 | 0.0005 | Ethyl Benzene | <1.0 | Ethyl | Benzene | ug/l |  |  | ug/l
SW1 | Spring Ditch | 2016-09-28 | 0 | ug/l | 0 | 0 | 0 | 5e-06 | Fluoranthene | <0.01 | Fluoranthene | ug/l |  |  |  | ug/l
SW1 | Spring Ditch | 2016-09-28 | 0 | ug/l | 0 | 0 | 0 | 5e-06 | Fluorene | <0.01 | Fluorene | ug/l |  |  |  | ug/l
SW1 | Spring Ditch | 2016-09-28 | 0 | mg/l | 1 | 0 | 0 | 0.15 | Fluoride | 0.15 | Fluoride | mg/l |  |  |  | mg/l
SW1 | Spring Ditch | 2016-09-28 | 0 | ug/l | 0 | 0 | 0 | 5e-06 | Indeno-123-cd-pyrene | <0.01 | Indeno-123-cd-pyrene | ug/l |  |  |  | ug/l
SW1 | Spring Ditch | 2016-09-28 | 0 | ug/l | 1 | 0 | 0 | 0.0004 | Lead | 0.4 | Lead | ug/l |  |  |  | ug/l
SW1 | Spring Ditch | 2016-09-28 | 0 | ug/l | 0 | 0 | 0 | 0.0005 | M&P Xylene | <1.0 | M&P | Xylene | ug/l |  |  | ug/l
SW1 | Spring Ditch | 2016-09-28 | 0 | ug/l | 0 | 0 | 0 | 2.5e-05 | Mercury | <0.05 | Mercury | ug/l |  |  |  | ug/l
SW1 | Spring Ditch | 2016-09-28 | 0 | ug/l | 0 | 0 | 0 | 0.0005 | Molybdenum | <1.0 | Molybdenum | ug/l |  |  |  | ug/l
SW1 | Spring Ditch | 2016-09-28 | 0 | mg/l | 0 | 0 | 0 | 0.005 | Naphthalene | <0.01 | Naphthalene | mg/l |  |  |  | mg/l
SW1 | Spring Ditch | 2016-09-28 | 0 | ug/l | 1 | 0 | 0 | 0.008 | Nickel | 8 | Nickel | ug/l |  |  |  | ug/l
SW1 | Spring Ditch | 2016-09-28 | 0 | ug/l | 0 | 0 | 0 | 0.0005 | O-Xylene | <1.0 | O-Xylene | ug/l |  |  |  | ug/l
SW1 | Spring Ditch | 2016-09-28 | 0 | ug/l | 0 | 0 | 0 | 5e-06 | PAH | <0.01 | PAH | ug/l |  |  |  | ug/l
SW1 | Spring Ditch | 2016-09-28 | 0 |  | 1 | 0 | 0 | 7.5 | pH (liquid) (pH units) | 7.5 | pH | liquid | pH | units
SW1 | Spring Ditch | 2016-09-28 | 0 | ug/l | 0 | 0 | 0 | 5e-06 | Phenanthrene | <0.01 | Phenanthrene | ug/l |  |  |  | ug/l
SW1 | Spring Ditch | 2016-09-28 | 0 | mg/l | 0 | 0 | 0 | 0.01 | Phenols(Mono) | <0.02 | Phenols(Mono) | mg/l |  |  |  | mg/l
SW1 | Spring Ditch | 2016-09-28 | 0 | ug/l | 0 | 0 | 0 | 5e-06 | Pyrene | <0.01 | Pyrene | ug/l |  |  |  | ug/l
SW1 | Spring Ditch | 2016-09-28 | 0 |  | 1 | 0 | 0 | 1.1 | Selenium (mg/kg) | 1.1 | Selenium | mg/kg
SW1 | Spring Ditch | 2016-09-28 | 0 | ug/l | 1 | 0 | 0 | 0.0011 | Selenium | 1.1 | Selenium | ug/l |  |  |  | ug/l
SW1 | Spring Ditch | 2016-09-28 | 0 | mg/l | 1 | 0 | 0 | 24 | Sulphate | 24 | Sulphate | mg/l |  |  |  | mg/l
SW1 | Spring Ditch | 2016-09-28 | 0 | ug/l | 0 | 0 | 0 | 0.0005 | Toluene | <1.0 | Toluene | ug/l |  |  |  | ug/l
SW1 | Spring Ditch | 2016-09-28 | 0 | ug/l | 1 | 0 | 0 | 0.084 | TPH | 84 | TPH | ug/l |  |  |  | ug/l
SW1 | Spring Ditch | 2016-09-28 | 0 | ug/l | 1 | 0 | 0 | 0.009 | Zinc | 9 | Zinc | ug/l |  |  |  | ug/l
SW1 | Spring Ditch | 2016-08-08 | 0 | ug/l | 0 | 0 | 0 | 5e-06 | Acenaphthene | <0.01 | Acenaphthene | ug/l |  |  |  | ug/l
SW1 | Spring Ditch | 2016-08-08 | 0 | ug/l | 0 | 0 | 0 | 5e-06 | Acenaphthylene | <0.01 | Acenaphthylene | ug/l |  |  |  | ug/l
SW1 | Spring Ditch | 2016-08-08 | 0 | ug/l | 0 | 0 | 0 | 5e-06 | Anthracene | <0.01 | Anthracene | ug/l |  |  |  | ug/l
SW1 | Spring Ditch | 2016-08-08 | 0 | mg/l | 0 | 0 | 0 | 0.5 | Antimony | <1.0 | Antimony | mg/l |  |  |  | mg/l
SW1 | Spring Ditch | 2016-08-08 | 0 | ug/l | 1 | 0 | 0 | 0.0035 | Arsenic | 3.5 | Arsenic | ug/l |  |  |  | ug/l
SW1 | Spring Ditch | 2016-08-08 | 0 | ug/l | 1 | 0 | 0 | 0.023 | Barium | 23 | Barium | ug/l |  |  |  | ug/l
SW1 | Spring Ditch | 2016-08-08 | 0 | ug/l | 0 | 0 | 0 | 0.0005 | Benzene | <1.0 | Benzene | ug/l |  |  |  | ug/l
SW1 | Spring Ditch | 2016-08-08 | 0 | ug/l | 0 | 0 | 0 | 5e-06 | Benzo-a-anthracene | <0.01 | Benzo-a-anthracene | ug/l |  |  |  | ug/l
SW1 | Spring Ditch | 2016-08-08 | 0 | ug/l | 0 | 0 | 0 | 5e-06 | Benzo-a-pyrene | <0.01 | Benzo-a-pyrene | ug/l |  |  |  | ug/l
SW1 | Spring Ditch | 2016-08-08 | 0 | ug/l | 0 | 0 | 0 | 5e-06 | Benzo-b-fluoranthene | <0.01 | Benzo-b-fluoranthene | ug/l |  |  |  | ug/l
SW1 | Spring Ditch | 2016-08-08 | 0 | ug/l | 0 | 0 | 0 | 5e-06 | Benzo-ghi-perylene | <0.01 | Benzo-ghi-perylene | ug/l |  |  |  | ug/l
SW1 | Spring Ditch | 2016-08-08 | 0 | ug/l | 0 | 0 | 0 | 5e-06 | Benzo-k-fluoranthene | <0.01 | Benzo-k-fluoranthene | ug/l |  |  |  | ug/l
SW1 | Spring Ditch | 2016-08-08 | 0 | ug/l | 0 | 0 | 0 | 1e-05 | Cadmium | <0.02 | Cadmium | low | ug/l |  |  | ug/l
SW1 | Spring Ditch | 2016-08-08 | 0 | mg/l | 1 | 0 | 0 | 39 | Chloride | 39 | Chloride | mg/l |  |  |  | mg/l
SW1 | Spring Ditch | 2016-08-08 | 0 | ug/l | 0 | 0 | 0 | 0.0005 | Chromium | <1.0 | Chromium | ug/l |  |  |  | ug/l
SW1 | Spring Ditch | 2016-08-08 | 0 | ug/l | 0 | 0 | 0 | 5e-06 | Chrysene | <0.01 | Chrysene | ug/l |  |  |  | ug/l
SW1 | Spring Ditch | 2016-08-08 | 0 | ug/l | 1 | 0 | 0 | 0.0013 | Copper | 1.3 | Copper | ug/l |  |  |  | ug/l
SW1 | Spring Ditch | 2016-08-08 | 0 | ug/l | 0 | 0 | 0 | 5e-06 | Dibenz-ah-anthracene | <0.01 | Dibenz-ah-anthracene | ug/l |  |  |  | ug/l
SW1 | Spring Ditch | 2016-08-08 | 0 |  | 1 | 0 | 0 | 6.9 | Dissolved Oxygen (mg O2/l) | 6.9 | Dissolved | Oxygen | mg | O2/l
SW1 | Spring Ditch | 2016-08-08 | 0 |  | 1 | 0 | 0 | 570 | Electrical conductivity (us/cm) | 570 | Electrical | conductivity | us/cm
SW1 | Spring Ditch | 2016-08-08 | 0 | ug/l | 0 | 0 | 0 | 0.0005 | Ethyl Benzene | <1.0 | Ethyl | Benzene | ug/l |  |  | ug/l
SW1 | Spring Ditch | 2016-08-08 | 0 | ug/l | 0 | 0 | 0 | 5e-06 | Fluoranthene | <0.01 | Fluoranthene | ug/l |  |  |  | ug/l
SW1 | Spring Ditch | 2016-08-08 | 0 | ug/l | 0 | 0 | 0 | 5e-06 | Fluorene | <0.01 | Fluorene | ug/l |  |  |  | ug/l
SW1 | Spring Ditch | 2016-08-08 | 0 | mg/l | 1 | 0 | 0 | 0.12 | Fluoride | 0.12 | Fluoride | mg/l |  |  |  | mg/l
SW1 | Spring Ditch | 2016-08-08 | 0 | ug/l | 0 | 0 | 0 | 5e-06 | Indeno-123-cd-pyrene | <0.01 | Indeno-123-cd-pyrene | ug/l |  |  |  | ug/l
SW1 | Spring Ditch | 2016-08-08 | 0 | ug/l | 0 | 0 | 0 | 0.00015 | Lead | <0.3 | Lead | ug/l |  |  |  | ug/l
SW1 | Spring Ditch | 2016-08-08 | 0 | ug/l | 0 | 0 | 0 | 0.0005 | M&P Xylene | <1.0 | M&P | Xylene | ug/l |  |  | ug/l
SW1 | Spring Ditch | 2016-08-08 | 0 | ug/l | 0 | 0 | 0 | 2.5e-05 | Mercury | <0.05 | Mercury | ug/l |  |  |  | ug/l
SW1 | Spring Ditch | 2016-08-08 | 0 | ug/l | 0 | 0 | 0 | 0.0005 | Molybdenum | <1.0 | Molybdenum | ug/l |  |  |  | ug/l
SW1 | Spring Ditch | 2016-08-08 | 0 | mg/l | 0 | 0 | 0 | 0.005 | Naphthalene | <0.01 | Naphthalene | mg/l |  |  |  | mg/l
SW1 | Spring Ditch | 2016-08-08 | 0 | ug/l | 1 | 0 | 0 | 0.005 | Nickel | 5 | Nickel | ug/l |  |  |  | ug/l
SW1 | Spring Ditch | 2016-08-08 | 0 | ug/l | 0 | 0 | 0 | 0.0005 | O-Xylene | <1.0 | O-Xylene | ug/l |  |  |  | ug/l
SW1 | Spring Ditch | 2016-08-08 | 0 | ug/l | 0 | 0 | 0 | 5e-06 | PAH | <0.01 | PAH | ug/l |  |  |  | ug/l
SW1 | Spring Ditch | 2016-08-08 | 0 |  | 1 | 0 | 0 | 8.5 | pH (liquid) (pH units) | 8.5 | pH | liquid | pH | units
SW1 | Spring Ditch | 2016-08-08 | 0 | ug/l | 0 | 0 | 0 | 5e-06 | Phenanthrene | <0.01 | Phenanthrene | ug/l |  |  |  | ug/l
SW1 | Spring Ditch | 2016-08-08 | 0 | mg/l | 0 | 0 | 0 | 0.01 | Phenols(Mono) | <0.02 | Phenols(Mono) | mg/l |  |  |  | mg/l
SW1 | Spring Ditch | 2016-08-08 | 0 | ug/l | 0 | 0 | 0 | 5e-06 | Pyrene | <0.01 | Pyrene | ug/l |  |  |  | ug/l
SW1 | Spring Ditch | 2016-08-08 | 0 |  | 1 | 0 | 0 | 4.4 | Selenium (mg/kg) | 4.4 | Selenium | mg/kg
SW1 | Spring Ditch | 2016-08-08 | 0 | ug/l | 1 | 0 | 0 | 0.0044 | Selenium | 4.4 | Selenium | ug/l |  |  |  | ug/l
SW1 | Spring Ditch | 2016-08-08 | 0 | mg/l | 1 | 0 | 0 | 25 | Sulphate | 25 | Sulphate | mg/l |  |  |  | mg/l
SW1 | Spring Ditch | 2016-08-08 | 0 | ug/l | 0 | 0 | 0 | 0.0005 | Toluene | <1.0 | Toluene | ug/l |  |  |  | ug/l
SW1 | Spring Ditch | 2016-08-08 | 0 | ug/l | 0 | 0 | 0 | 0.01 | TPH | <20.0 | TPH | ug/l |  |  |  | ug/l
SW1 | Spring Ditch | 2016-08-08 | 0 | ug/l | 1 | 0 | 0 | 0.009 | Zinc | 9 | Zinc | ug/l |  |  |  | ug/l
SW1 | Spring Ditch | 2016-07-12 | 0 |  | 1 | 0 | 0 | 7.2 | pH (liquid) (pH units) | 7.2 | pH | liquid | pH | units
SW1 | Spring Ditch | 2016-05-09 | 0 | ug/l | 1 | 0 | 0 | 2e-06 | Arsenic | 0.002 | Arsenic | ug/l |  |  |  | ug/l
SW1 | Spring Ditch | 2016-05-09 | 0 | ug/l | 0 | 0 | 0 | 5e-05 | Benzene | <0.10 | Benzene | ug/l |  |  |  | ug/l
SW1 | Spring Ditch | 2016-05-09 | 0 | mg/l | 0 | 0 | 0 | 0.0003 | Cadmium | <0.0006 | Cadmium | mg/l |  |  |  | mg/l
SW1 | Spring Ditch | 2016-05-09 | 0 | mg/l | 1 | 0 | 0 | 23 | Chloride | 23 | Chloride | mg/l |  |  |  | mg/l
SW1 | Spring Ditch | 2016-05-09 | 0 | mg/l | 0 | 0 | 0 | 0.001 | Chromium | <0.002 | Chromium | mg/l |  |  |  | mg/l
SW1 | Spring Ditch | 2016-05-09 | 0 | mg/l | 0 | 0 | 0 | 0.0045 | Copper | <0.009 | Copper | mg/l |  |  |  | mg/l
SW1 | Spring Ditch | 2016-05-09 | 0 |  | 0 | 0 | 0 | 0.25 | Dissolved Oxygen (mg O2/l) | <0.5 | Dissolved | Oxygen | mg | O2/l
SW1 | Spring Ditch | 2016-05-09 | 0 |  | 1 | 0 | 0 | 480 | Electrical conductivity (us/cm) | 480 | Electrical | conductivity | us/cm
SW1 | Spring Ditch | 2016-05-09 | 0 | mg/l | 1 | 0 | 0 | 0.1 | Fluoride | 0.1 | Flouride | F | mg/l |  |  | mg/l
SW1 | Spring Ditch | 2016-05-09 | 0 | ug/l | 0 | 0 | 0 | 0.0001 | M&P Xylene | <0.20 | M&P | Xylene | ug/l |  |  | ug/l
SW1 | Spring Ditch | 2016-05-09 | 0 | mg/l | 0 | 0 | 0 | 5e-05 | Mercury | <0.00010 | Mercury | mg/l |  |  |  | mg/l
SW1 | Spring Ditch | 2016-05-09 | 0 | mg/l | 0 | 0 | 0 | 0.0015 | Molybdenum | <0.003 | Molybdenum | mg/l |  |  |  | mg/l
SW1 | Spring Ditch | 2016-05-09 | 0 | mg/l | 0 | 0 | 0 | 0.005 | Naphthalene | <0.01 | Naphthalene | mg/l |  |  |  | mg/l
SW1 | Spring Ditch | 2016-05-09 | 0 | mg/l | 0 | 0 | 0 | 0.0015 | Nickel | <0.003 | Nickel | mg/l |  |  |  | mg/l
SW1 | Spring Ditch | 2016-05-09 | 0 | mg/l | 0 | 0 | 0 | 0.005 | PAH | <0.01 | PAH | mg/l |  |  |  | mg/l
SW1 | Spring Ditch | 2016-05-09 | 0 |  | 1 | 0 | 0 | 7.15 | pH (liquid) (pH units) | 7.15 | pH | liquid | pH | units
SW1 | Spring Ditch | 2016-05-09 | 0 | mg/l | 0 | 0 | 0 | 0.05 | Phenols | <0.10 | Phenols | mg/l |  |  |  | mg/l
SW1 | Spring Ditch | 2016-05-09 | 0 | mg/l | 1 | 0 | 0 | 22 | Sulphate | 22 | Sulphate | mg/l |  |  |  | mg/l
SW1 | Spring Ditch | 2016-05-09 | 0 | ug/l | 0 | 0 | 0 | 5e-05 | Toluene | <0.10 | Toluene | ug/l |  |  |  | ug/l
SW1 | Spring Ditch | 2016-05-09 | 0 | ug/l | 1 | 0 | 0 | 0.016 | TPH >C6-C40 | 16 | TPH | >C6-C40 | ug/l |  |  | ug/l
SW1 | Spring Ditch | 2016-05-09 | 0 | ug/l | 0 | 0 | 0 | 0.0001 | Xylene | <0.20 | Xylene | ug/l |  |  |  | ug/l
SW1 | Spring Ditch | 2016-05-09 | 0 | mg/l | 0 | 0 | 0 | 0.009 | Zinc | <0.018 | Zinc | mg/l |  |  |  | mg/l
SW2 | Spring Ditch | 2025-11-05 | 0 | ug/l | 0 | 0 | 0 | 5e-06 | Acenaphthene | <0.01 | Acenaphthene | ug/l |  |  |  | ug/l
SW2 | Spring Ditch | 2025-11-05 | 0 | ug/l | 0 | 0 | 0 | 5e-06 | Acenaphthylene | <0.01 | Acenaphthylene | ug/l |  |  |  | ug/l
SW2 | Spring Ditch | 2025-11-05 | 0 | mg/l | 1 | 0 | 0 | 209 | Alkalinity | 209 | Alkalinity | mg/l |  |  |  | mg/l
SW2 | Spring Ditch | 2025-11-05 | 0 | mg/l | 0 | 0 | 0 | 0.005 | Aluminium | <0.01 | Aluminium | mg/l |  |  |  | mg/l
SW2 | Spring Ditch | 2025-11-05 | 0 | mg/l | 1 | 0 | 0 | 0.01 | Aluminium total | 0.01 | Aluminium | total | mg/l |  |  | mg/l
SW2 | Spring Ditch | 2025-11-05 | 0 | mg/l | 0 | 0 | 0 | 0.005 | Ammoniacal Nitrogen | <0.01 | Ammoniacal | Nitrogen | mg/l |  |  | mg/l
SW2 | Spring Ditch | 2025-11-05 | 0 | ug/l | 0 | 0 | 0 | 5e-06 | Anthracene | <0.01 | Anthracene | ug/l |  |  |  | ug/l
SW2 | Spring Ditch | 2025-11-05 | 0 | mg/l | 0 | 0 | 0 | 0.0005 | Antimony | <0.001 | Antimony | mg/l |  |  |  | mg/l
SW2 | Spring Ditch | 2025-11-05 | 0 | mg/l | 0 | 0 | 0 | 0.0005 | Antimony (total) | <0.001 | Antimony | total | mg/l |  |  | mg/l
SW2 | Spring Ditch | 2025-11-05 | 0 | mg/l | 1 | 0 | 0 | 0.002 | Arsenic | 0.002 | Arsenic | mg/l |  |  |  | mg/l
SW2 | Spring Ditch | 2025-11-05 | 0 | mg/l | 1 | 0 | 0 | 0.002 | Arsenic (total) | 0.002 | Arsenic | total | mg/l |  |  | mg/l
SW2 | Spring Ditch | 2025-11-05 | 0 | mg/l | 1 | 0 | 0 | 0.02 | Barium(Total) | 0.02 | Barium | Total | mg/l |  |  | mg/l
SW2 | Spring Ditch | 2025-11-05 | 0 | mg/l | 1 | 0 | 0 | 0.02 | Barium | 0.02 | Barium | mg/l | mg/l |  |  | mg/l
SW2 | Spring Ditch | 2025-11-05 | 0 | ug/l | 0 | 0 | 0 | 0.0025 | Benzene | <5 | Benzene | ug/l |  |  |  | ug/l
SW2 | Spring Ditch | 2025-11-05 | 0 | ug/l | 0 | 0 | 0 | 5e-06 | Benzo-a-anthracene | <0.01 | Benzo-a-anthracene | ug/l |  |  |  | ug/l
SW2 | Spring Ditch | 2025-11-05 | 0 | ug/l | 0 | 0 | 0 | 5e-06 | Benzo-a-pyrene | <0.01 | Benzo-a-pyrene | ug/l |  |  |  | ug/l
SW2 | Spring Ditch | 2025-11-05 | 0 | ug/l | 0 | 0 | 0 | 5e-06 | Benzo-b-fluoranthene | <0.01 | Benzo-b-fluoranthene | ug/l |  |  |  | ug/l
SW2 | Spring Ditch | 2025-11-05 | 0 | ug/l | 0 | 0 | 0 | 5e-06 | Benzo-ghi-perylene | <0.01 | Benzo-ghi-perylene | ug/l |  |  |  | ug/l
SW2 | Spring Ditch | 2025-11-05 | 0 | ug/l | 0 | 0 | 0 | 5e-06 | Benzo-k-fluoranthene | <0.01 | Benzo-k-fluoranthene | ug/l |  |  |  | ug/l
SW2 | Spring Ditch | 2025-11-05 | 0 | mg/l | 0 | 0 | 0 | 1e-05 | Cadmium | <0.00002 | Cadmium | mg/l |  |  |  | mg/l
SW2 | Spring Ditch | 2025-11-05 | 0 | mg/l | 0 | 0 | 0 | 1e-05 | Cadmium (Total) | <0.00002 | Cadmium | Total | mg/l |  |  | mg/l
SW2 | Spring Ditch | 2025-11-05 | 0 | mg/l | 1 | 0 | 0 | 99 | Calcium | 99 | Calcium | mg/l |  |  |  | mg/l
SW2 | Spring Ditch | 2025-11-05 | 0 | mg/l | 1 | 0 | 0 | 102 | Calcium (total) | 102 | Calcium | total | mg/l |  |  | mg/l
SW2 | Spring Ditch | 2025-11-05 | 0 | mg/l | 1 | 0 | 0 | 27 | Chloride | 27 | Chloride | mg/l |  |  |  | mg/l
SW2 | Spring Ditch | 2025-11-05 | 0 | mg/l | 0 | 0 | 0 | 0.0005 | Chromium | <0.001 | Chromium | mg/l |  |  |  | mg/l
SW2 | Spring Ditch | 2025-11-05 | 0 | mg/l | 0 | 0 | 0 | 0.0005 | Chromium total | <0.001 | Chromium | total | mg/l |  |  | mg/l
SW2 | Spring Ditch | 2025-11-05 | 0 | ug/l | 0 | 0 | 0 | 5e-06 | Chrysene | <0.01 | Chrysene | ug/l |  |  |  | ug/l
SW2 | Spring Ditch | 2025-11-05 | 0 | mg/l | 0 | 0 | 0 | 0.0005 | Copper | <0.001 | Copper | mg/l |  |  |  | mg/l
SW2 | Spring Ditch | 2025-11-05 | 0 | mg/l | 0 | 0 | 0 | 0.0005 | Copper (total) | <0.001 | Copper | total | mg/l |  |  | mg/l
SW2 | Spring Ditch | 2025-11-05 | 0 | mg/l | 0 | 0 | 0 | 0.025 | Dimethylphenols | <0.05 | Dimethylphenols | mg/l |  |  |  | mg/l
SW2 | Spring Ditch | 2025-11-05 | 0 |  | 1 | 0 | 0 | 10.6 | Dissolved Oxygen (mg O2/l) | 10.6 | Dissolved | Oxygen | mg | O2/l
SW2 | Spring Ditch | 2025-11-05 | 0 |  | 1 | 0 | 0 | 517 | Electrical conductivity (us/cm) | 517 | Electrical | conductivity | us/cm
SW2 | Spring Ditch | 2025-11-05 | 0 | ug/l | 0 | 0 | 0 | 0.0025 | Ethyl Benzene | <5 | Ethyl | Benzene | ug/l |  |  | ug/l
SW2 | Spring Ditch | 2025-11-05 | 0 | mg/l | 1 | 0 | 0 | 0.1 | Fluoride | 0.1 | Flouride | F | mg/l |  |  | mg/l
SW2 | Spring Ditch | 2025-11-05 | 0 | ug/l | 0 | 0 | 0 | 5e-06 | Fluoranthene | <0.01 | Fluoranthene | ug/l |  |  |  | ug/l
SW2 | Spring Ditch | 2025-11-05 | 0 | ug/l | 0 | 0 | 0 | 5e-06 | Fluorene | <0.01 | Fluorene | ug/l |  |  |  | ug/l
SW2 | Spring Ditch | 2025-11-05 | 0 | mg/l | 0 | 0 | 0 | 0.05 | GRO (total) C5-C10 | <0.100 | GRO | total | C5-C10 | mg/l |  | mg/l
SW2 | Spring Ditch | 2025-11-05 | 0 | ug/l | 0 | 0 | 0 | 5e-06 | Indeno-123-cd-pyrene | <0.01 | Indeno-123-cd-pyrene | ug/l |  |  |  | ug/l
SW2 | Spring Ditch | 2025-11-05 | 0 | mg/l | 1 | 0 | 0 | 0.05 | Iron | 0.05 | Iron | mg/l |  |  |  | mg/l
SW2 | Spring Ditch | 2025-11-05 | 0 | mg/l | 1 | 0 | 0 | 0.35 | Iron (total) | 0.35 | Iron | total | mg/l |  |  | mg/l
SW2 | Spring Ditch | 2025-11-05 | 0 | mg/l | 0 | 0 | 0 | 0.0001 | Lead | <0.0002 | Lead | mg/l |  |  |  | mg/l
SW2 | Spring Ditch | 2025-11-05 | 0 | mg/l | 0 | 0 | 0 | 0.0001 | Lead (total) | <0.0002 | Lead | total | mg/l |  |  | mg/l
SW2 | Spring Ditch | 2025-11-05 | 0 | ug/l | 0 | 0 | 0 | 0.005 | M&P Xylene | <10 | M&P | Xylene | ug/l |  |  | ug/l
SW2 | Spring Ditch | 2025-11-05 | 0 | mg/l | 1 | 0 | 0 | 3 | Magnesium | 3 | Magnesium | mg/l |  |  |  | mg/l
SW2 | Spring Ditch | 2025-11-05 | 0 | mg/l | 1 | 0 | 0 | 3 | magnesium (total) | 3 | magnesium | total | mg/l |  |  | mg/l
SW2 | Spring Ditch | 2025-11-05 | 0 | mg/l | 0 | 0 | 0 | 0.001 | Manganese | <0.002 | Manganese | mg/l |  |  |  | mg/l
SW2 | Spring Ditch | 2025-11-05 | 0 | mg/l | 1 | 0 | 0 | 0.022 | Manganese total | 0.022 | Manganese | total | mg/l |  |  | mg/l
SW2 | Spring Ditch | 2025-11-05 | 0 | mg/l | 0 | 0 | 0 | 1.5e-05 | Mercury | <0.00003 | Mercury | mg/l |  |  |  | mg/l
SW2 | Spring Ditch | 2025-11-05 | 0 | mg/l | 0 | 0 | 0 | 1.5e-05 | Mercury Total | <0.00003 | Mercury | total | mg/l |  |  | mg/l
SW2 | Spring Ditch | 2025-11-05 | 0 | mg/l | 0 | 0 | 0 | 0.025 | Methyl Phenols | <0.05 | Methyl | Phenols | mg/l |  |  | mg/l
SW2 | Spring Ditch | 2025-11-05 | 0 | mg/l | 0 | 0 | 0 | 0.0005 | Molybdenum | <0.001 | Molybdenum | mg/l |  |  |  | mg/l
SW2 | Spring Ditch | 2025-11-05 | 0 | mg/l | 0 | 0 | 0 | 0.0005 | Molybdenum (Total) | <0.001 | Molybdenum | Total | mg/l |  |  | mg/l
SW2 | Spring Ditch | 2025-11-05 | 0 | ug/l | 0 | 0 | 0 | 5e-06 | Naphthalene | <0.01 | Naphthalene | ug/l |  |  |  | ug/l
SW2 | Spring Ditch | 2025-11-05 | 0 | mg/l | 1 | 0 | 0 | 0.002 | Nickel | 0.002 | Nickel | mg/l |  |  |  | mg/l
SW2 | Spring Ditch | 2025-11-05 | 0 | mg/l | 1 | 0 | 0 | 0.002 | Nickel Total | 0.002 | Nickel | Total | mg/l |  |  | mg/l
SW2 | Spring Ditch | 2025-11-05 | 0 | mg/l | 1 | 0 | 0 | 1.4 | Nitrate-N | 1.4 | Nitrate-N | mg/l |  |  |  | mg/l
SW2 | Spring Ditch | 2025-11-05 | 0 | mg/l | 0 | 0 | 0 | 0.005 | Nitrite-N | <0.01 | Nitrite-N | mg/l |  |  |  | mg/l
SW2 | Spring Ditch | 2025-11-05 | 0 | ug/l | 0 | 0 | 0 | 0.0025 | O-Xylene | <5 | O-Xylene | ug/l |  |  |  | ug/l
SW2 | Spring Ditch | 2025-11-05 | 0 |  | 1 | 0 | 0 | 7.7 | pH (liquid) (pH units) | 7.7 | pH | liquid | pH | units
SW2 | Spring Ditch | 2025-11-05 | 0 | ug/l | 0 | 0 | 0 | 5e-06 | Phenanthrene | <0.01 | Phenanthrene | ug/l |  |  |  | ug/l
SW2 | Spring Ditch | 2025-11-05 | 0 | mg/l | 0 | 0 | 0 | 0.025 | Phenols | <0.05 | Phenols | mg/l |  |  |  | mg/l
SW2 | Spring Ditch | 2025-11-05 | 0 | mg/l | 1 | 0 | 0 | 0.15 | Phosphorus as P | 0.15 | Phosphorus | as | P | mg/l |  | mg/l
SW2 | Spring Ditch | 2025-11-05 | 0 | mg/l | 1 | 0 | 0 | 2 | Potassium | 2 | Potassium | mg/l |  |  |  | mg/l
SW2 | Spring Ditch | 2025-11-05 | 0 | mg/l | 1 | 0 | 0 | 2 | Potassium (Total) | 2 | Potassium | Total | mg/l |  |  | mg/l
SW2 | Spring Ditch | 2025-11-05 | 0 | ug/l | 0 | 0 | 0 | 5e-06 | Pyrene | <0.01 | Pyrene | ug/l |  |  |  | ug/l
SW2 | Spring Ditch | 2025-11-05 | 0 | mg/l | 0 | 0 | 0 | 0.0005 | Selenium | <0.001 | Selenium | mg/l |  |  |  | mg/l
SW2 | Spring Ditch | 2025-11-05 | 0 | mg/l | 0 | 0 | 0 | 0.0005 | Selenium total | <0.001 | Selenium | total | mg/l |  |  | mg/l
SW2 | Spring Ditch | 2025-11-05 | 0 | mg/l | 1 | 0 | 0 | 14 | Sodium | 14 | Sodium | mg/l |  |  |  | mg/l
SW2 | Spring Ditch | 2025-11-05 | 0 | mg/l | 1 | 0 | 0 | 14 | Sodium (total) | 14 | Sodium | total | mg/l |  |  | mg/l
SW2 | Spring Ditch | 2025-11-05 | 0 | mg/l | 1 | 0 | 0 | 20 | Sulphate | 20 | Sulphate | mg/l |  |  |  | mg/l
SW2 | Spring Ditch | 2025-11-05 | 0 | ug/l | 0 | 0 | 0 | 0.0025 | Toluene | <5 | Toluene | ug/l |  |  |  | ug/l
SW2 | Spring Ditch | 2025-11-05 | 0 | mg/l | 0 | 0 | 0 | 0.1 | Total 15 Phenols | <0.20 | Total | 15 | Phenols | mg/l |  | mg/l
SW2 | Spring Ditch | 2025-11-05 | 0 | mg/l | 0 | 0 | 0 | 0.005 | Total TPH >C8-C40 (Aliphatic) | <0.01 | Total | TPH | >C8-C40 | Aliphatic | mg/l | mg/l
SW2 | Spring Ditch | 2025-11-05 | 0 | mg/l | 0 | 0 | 0 | 0.005 | Total TPH >C8-C40 (Aromatic) | <0.01 | Total | TPH | >C8-C40 | Aromatic | mg/l | mg/l
SW2 | Spring Ditch | 2025-11-05 | 0 | mg/l | 0 | 0 | 0 | 0.005 | TPH (C10-C40) | <0.01 | TPH | C10-C40 | mg/l |  |  | mg/l
SW2 | Spring Ditch | 2025-11-05 | 0 | mg/l | 0 | 0 | 0 | 0.005 | TPH Ali Band >C10-C12 | <0.01 | TPH | Ali | Band | >C10-C12 | mg/l | mg/l
SW2 | Spring Ditch | 2025-11-05 | 0 | mg/l | 0 | 0 | 0 | 0.005 | TPH Ali Band >C12-C16 | <0.01 | TPH | Ali | Band | >C12-C16 | mg/l | mg/l
SW2 | Spring Ditch | 2025-11-05 | 0 | mg/l | 0 | 0 | 0 | 0.005 | TPH Ali Band >C16-C21 | <0.01 | TPH | Ali | Band | >C16-C21 | mg/l | mg/l
SW2 | Spring Ditch | 2025-11-05 | 0 | mg/l | 0 | 0 | 0 | 0.005 | TPH Ali Band >C21-C35 | <0.01 | TPH | Ali | Band | >C21-C35 | mg/l | mg/l
SW2 | Spring Ditch | 2025-11-05 | 0 | mg/l | 0 | 0 | 0 | 0.05 | TPH Ali Band >C5-C6 | <0.100 | TPH | Ali | Band | >C5-C6 | mg/l | mg/l
SW2 | Spring Ditch | 2025-11-05 | 0 | mg/l | 0 | 0 | 0 | 0.05 | TPH Ali Band >C6-C7 | <0.100 | TPH | Ali | Band | >C6-C7 | mg/l | mg/l
SW2 | Spring Ditch | 2025-11-05 | 0 | mg/l | 0 | 0 | 0 | 0.05 | TPH Ali Band >C7-C8 | <0.100 | TPH | Ali | Band | >C7-C8 | mg/l | mg/l
SW2 | Spring Ditch | 2025-11-05 | 0 | mg/l | 0 | 0 | 0 | 0.05 | TPH Ali Band >C8-C10 | <0.100 | TPH | Ali | Band | >C8-C10 | mg/l | mg/l
SW2 | Spring Ditch | 2025-11-05 | 0 | mg/l | 0 | 0 | 0 | 0.005 | TPH Aro Band >C10-C12 | <0.01 | TPH | Aro | Band | >C10-C12 | mg/l | mg/l
SW2 | Spring Ditch | 2025-11-05 | 0 | mg/l | 0 | 0 | 0 | 0.005 | TPH Aro Band >C12-C16 | <0.01 | TPH | Aro | Band | >C12-C16 | mg/l | mg/l
SW2 | Spring Ditch | 2025-11-05 | 0 | mg/l | 0 | 0 | 0 | 0.005 | TPH Aro Band >C16-C21 | <0.01 | TPH | Aro | Band | >C16-C21 | mg/l | mg/l
SW2 | Spring Ditch | 2025-11-05 | 0 | mg/l | 0 | 0 | 0 | 0.005 | TPH Aro Band >C21-C35 | <0.01 | TPH | Aro | Band | >C21-C35 | mg/l | mg/l
SW2 | Spring Ditch | 2025-11-05 | 0 | mg/l | 0 | 0 | 0 | 0.0025 | TPH Aro Band >C5-C7 | <0.005 | TPH | Aro | Band | >C5-C7 | mg/l | mg/l
SW2 | Spring Ditch | 2025-11-05 | 0 | mg/l | 0 | 0 | 0 | 0.0025 | TPH Aro Band >C7-C8 | <0.005 | TPH | Aro | Band | >C7-C8 | mg/l | mg/l
SW2 | Spring Ditch | 2025-11-05 | 0 | mg/l | 0 | 0 | 0 | 0.01 | TPH Aro Band >C8-C10 | <0.020 | TPH | Aro | Band | >C8-C10 | mg/l | mg/l
SW2 | Spring Ditch | 2025-11-05 | 0 | mg/l | 0 | 0 | 0 | 0.025 | Trimethylphenols | <0.05 | Trimethylphenols | mg/l |  |  |  | mg/l
SW2 | Spring Ditch | 2025-11-05 | 0 | mg/l | 1 | 0 | 0 | 0.005 | Zinc | 0.005 | Zinc | mg/l |  |  |  | mg/l
SW2 | Spring Ditch | 2025-11-05 | 0 | mg/l | 1 | 0 | 0 | 0.004 | Zinc (Total) | 0.004 | Zinc | Total | mg/l |  |  | mg/l
SW2 | Spring Ditch | 2025-08-06 | 0 | ug/l | 0 | 0 | 0 | 5e-06 | Acenaphthene | <0.01 | Acenaphthene | ug/l |  |  |  | ug/l
SW2 | Spring Ditch | 2025-08-06 | 0 | ug/l | 0 | 0 | 0 | 5e-06 | Acenaphthylene | <0.01 | Acenaphthylene | ug/l |  |  |  | ug/l
SW2 | Spring Ditch | 2025-08-06 | 0 | mg/l | 1 | 0 | 0 | 240 | Alkalinity | 240 | Alkalinity | mg/l |  |  |  | mg/l
SW2 | Spring Ditch | 2025-08-06 | 0 | mg/l | 0 | 0 | 0 | 0.005 | Aluminium | <0.01 | Aluminium | mg/l |  |  |  | mg/l
SW2 | Spring Ditch | 2025-08-06 | 0 | mg/l | 1 | 0 | 0 | 0.03 | Aluminium total | 0.03 | Aluminium | total | mg/l |  |  | mg/l
SW2 | Spring Ditch | 2025-08-06 | 0 | mg/l | 1 | 0 | 0 | 0.01 | Ammoniacal Nitrogen | 0.01 | Ammoniacal | Nitrogen | mg/l |  |  | mg/l
SW2 | Spring Ditch | 2025-08-06 | 0 | ug/l | 0 | 0 | 0 | 5e-06 | Anthracene | <0.01 | Anthracene | ug/l |  |  |  | ug/l
SW2 | Spring Ditch | 2025-08-06 | 0 | mg/l | 0 | 0 | 0 | 0.0005 | Antimony | <0.001 | Antimony | mg/l |  |  |  | mg/l
SW2 | Spring Ditch | 2025-08-06 | 0 | mg/l | 0 | 0 | 0 | 0.0005 | Antimony (total) | <0.001 | Antimony | total | mg/l |  |  | mg/l
SW2 | Spring Ditch | 2025-08-06 | 0 | mg/l | 1 | 0 | 0 | 0.001 | Arsenic | 0.001 | Arsenic | mg/l |  |  |  | mg/l
SW2 | Spring Ditch | 2025-08-06 | 0 | mg/l | 1 | 0 | 0 | 0.001 | Arsenic (total) | 0.001 | Arsenic | total | mg/l |  |  | mg/l
SW2 | Spring Ditch | 2025-08-06 | 0 | mg/l | 1 | 0 | 0 | 0.03 | Barium(Total) | 0.03 | Barium | Total | mg/l |  |  | mg/l
SW2 | Spring Ditch | 2025-08-06 | 0 | mg/l | 1 | 0 | 0 | 0.02 | Barium | 0.02 | Barium | mg/l | mg/l |  |  | mg/l
SW2 | Spring Ditch | 2025-08-06 | 0 | ug/l | 0 | 0 | 0 | 0.0025 | Benzene | <5 | Benzene | ug/l |  |  |  | ug/l
SW2 | Spring Ditch | 2025-08-06 | 0 | ug/l | 0 | 0 | 0 | 5e-06 | Benzo-a-anthracene | <0.01 | Benzo-a-anthracene | ug/l |  |  |  | ug/l
SW2 | Spring Ditch | 2025-08-06 | 0 | ug/l | 1 | 0 | 0 | 2e-05 | Benzo-a-pyrene | 0.02 | Benzo-a-pyrene | ug/l |  |  |  | ug/l
SW2 | Spring Ditch | 2025-08-06 | 0 | ug/l | 1 | 0 | 0 | 2e-05 | Benzo-b-fluoranthene | 0.02 | Benzo-b-fluoranthene | ug/l |  |  |  | ug/l
SW2 | Spring Ditch | 2025-08-06 | 0 | ug/l | 1 | 0 | 0 | 2e-05 | Benzo-ghi-perylene | 0.02 | Benzo-ghi-perylene | ug/l |  |  |  | ug/l
SW2 | Spring Ditch | 2025-08-06 | 0 | ug/l | 1 | 0 | 0 | 1e-05 | Benzo-k-fluoranthene | 0.01 | Benzo-k-fluoranthene | ug/l |  |  |  | ug/l
SW2 | Spring Ditch | 2025-08-06 | 0 | mg/l | 0 | 0 | 0 | 1e-05 | Cadmium | <0.00002 | Cadmium | mg/l |  |  |  | mg/l
SW2 | Spring Ditch | 2025-08-06 | 0 | mg/l | 0 | 0 | 0 | 1e-05 | Cadmium (Total) | <0.00002 | Cadmium | Total | mg/l |  |  | mg/l
SW2 | Spring Ditch | 2025-08-06 | 0 | mg/l | 1 | 0 | 0 | 114 | Calcium | 114 | Calcium | mg/l |  |  |  | mg/l
SW2 | Spring Ditch | 2025-08-06 | 0 | mg/l | 1 | 0 | 0 | 116 | Calcium (total) | 116 | Calcium | total | mg/l |  |  | mg/l
SW2 | Spring Ditch | 2025-08-06 | 0 | mg/l | 1 | 0 | 0 | 29 | Chloride | 29 | Chloride | mg/l |  |  |  | mg/l
SW2 | Spring Ditch | 2025-08-06 | 0 | mg/l | 0 | 0 | 0 | 0.0005 | Chromium | <0.001 | Chromium | mg/l |  |  |  | mg/l
SW2 | Spring Ditch | 2025-08-06 | 0 | mg/l | 0 | 0 | 0 | 0.0005 | Chromium total | <0.001 | Chromium | total | mg/l |  |  | mg/l
SW2 | Spring Ditch | 2025-08-06 | 0 | ug/l | 1 | 0 | 0 | 2e-05 | Chrysene | 0.02 | Chrysene | ug/l |  |  |  | ug/l
SW2 | Spring Ditch | 2025-08-06 | 0 | mg/l | 0 | 0 | 0 | 0.0005 | Copper | <0.001 | Copper | mg/l |  |  |  | mg/l
SW2 | Spring Ditch | 2025-08-06 | 0 | mg/l | 0 | 0 | 0 | 0.0005 | Copper (total) | <0.001 | Copper | total | mg/l |  |  | mg/l
SW2 | Spring Ditch | 2025-08-06 | 0 | mg/l | 0 | 0 | 0 | 0.025 | Dimethylphenols | <0.05 | Dimethylphenols | mg/l |  |  |  | mg/l
SW2 | Spring Ditch | 2025-08-06 | 0 |  | 1 | 0 | 0 | 10.1 | Dissolved Oxygen (mg O2/l) | 10.1 | Dissolved | Oxygen | mg | O2/l
SW2 | Spring Ditch | 2025-08-06 | 0 |  | 1 | 0 | 0 | 587 | Electrical conductivity (us/cm) | 587 | Electrical | conductivity | us/cm
SW2 | Spring Ditch | 2025-08-06 | 0 | ug/l | 0 | 0 | 0 | 0.0025 | Ethyl Benzene | <5 | Ethyl | Benzene | ug/l |  |  | ug/l
SW2 | Spring Ditch | 2025-08-06 | 0 | mg/l | 1 | 0 | 0 | 0.2 | Fluoride | 0.2 | Flouride | F | mg/l |  |  | mg/l
SW2 | Spring Ditch | 2025-08-06 | 0 | ug/l | 1 | 0 | 0 | 4e-05 | Fluoranthene | 0.04 | Fluoranthene | ug/l |  |  |  | ug/l
SW2 | Spring Ditch | 2025-08-06 | 0 | ug/l | 0 | 0 | 0 | 5e-06 | Fluorene | <0.01 | Fluorene | ug/l |  |  |  | ug/l
SW2 | Spring Ditch | 2025-08-06 | 0 | mg/l | 0 | 0 | 0 | 0.05 | GRO (total) C5-C10 | <0.100 | GRO | total | C5-C10 | mg/l |  | mg/l
SW2 | Spring Ditch | 2025-08-06 | 0 | ug/l | 1 | 0 | 0 | 2e-05 | Indeno-123-cd-pyrene | 0.02 | Indeno-123-cd-pyrene | ug/l |  |  |  | ug/l
SW2 | Spring Ditch | 2025-08-06 | 0 | mg/l | 1 | 0 | 0 | 0.03 | Iron | 0.03 | Iron | mg/l |  |  |  | mg/l
SW2 | Spring Ditch | 2025-08-06 | 0 | mg/l | 1 | 0 | 0 | 0.4 | Iron (total) | 0.4 | Iron | total | mg/l |  |  | mg/l
SW2 | Spring Ditch | 2025-08-06 | 0 | mg/l | 0 | 0 | 0 | 0.0001 | Lead | <0.0002 | Lead | mg/l |  |  |  | mg/l
SW2 | Spring Ditch | 2025-08-06 | 0 | mg/l | 1 | 0 | 0 | 0.0008 | Lead (total) | 0.0008 | Lead | total | mg/l |  |  | mg/l
SW2 | Spring Ditch | 2025-08-06 | 0 | ug/l | 0 | 0 | 0 | 0.005 | M&P Xylene | <10 | M&P | Xylene | ug/l |  |  | ug/l
SW2 | Spring Ditch | 2025-08-06 | 0 | mg/l | 1 | 0 | 0 | 3 | Magnesium | 3 | Magnesium | mg/l |  |  |  | mg/l
SW2 | Spring Ditch | 2025-08-06 | 0 | mg/l | 1 | 0 | 0 | 3 | magnesium (total) | 3 | magnesium | total | mg/l |  |  | mg/l
SW2 | Spring Ditch | 2025-08-06 | 0 | mg/l | 1 | 0 | 0 | 0.011 | Manganese | 0.011 | Manganese | mg/l |  |  |  | mg/l
SW2 | Spring Ditch | 2025-08-06 | 0 | mg/l | 1 | 0 | 0 | 0.036 | Manganese total | 0.036 | Manganese | total | mg/l |  |  | mg/l
SW2 | Spring Ditch | 2025-08-06 | 0 | mg/l | 0 | 0 | 0 | 1.5e-05 | Mercury | <0.00003 | Mercury | mg/l |  |  |  | mg/l
SW2 | Spring Ditch | 2025-08-06 | 0 | mg/l | 0 | 0 | 0 | 1.5e-05 | Mercury Total | <0.00003 | Mercury | total | mg/l |  |  | mg/l
SW2 | Spring Ditch | 2025-08-06 | 0 | mg/l | 0 | 0 | 0 | 0.025 | Methyl Phenols | <0.05 | Methyl | Phenols | mg/l |  |  | mg/l
SW2 | Spring Ditch | 2025-08-06 | 0 | mg/l | 0 | 0 | 0 | 0.0005 | Molybdenum | <0.001 | Molybdenum | mg/l |  |  |  | mg/l
SW2 | Spring Ditch | 2025-08-06 | 0 | mg/l | 0 | 0 | 0 | 0.0005 | Molybdenum (Total) | <0.001 | Molybdenum | Total | mg/l |  |  | mg/l
SW2 | Spring Ditch | 2025-08-06 | 0 | ug/l | 0 | 0 | 0 | 5e-06 | Naphthalene | <0.01 | Naphthalene | ug/l |  |  |  | ug/l
SW2 | Spring Ditch | 2025-08-06 | 0 | mg/l | 1 | 0 | 0 | 0.001 | Nickel | 0.001 | Nickel | mg/l |  |  |  | mg/l
SW2 | Spring Ditch | 2025-08-06 | 0 | mg/l | 1 | 0 | 0 | 0.002 | Nickel Total | 0.002 | Nickel | Total | mg/l |  |  | mg/l
SW2 | Spring Ditch | 2025-08-06 | 0 | mg/l | 1 | 0 | 0 | 6.2 | Nitrate-N | 6.2 | Nitrate-N | mg/l |  |  |  | mg/l
SW2 | Spring Ditch | 2025-08-06 | 0 | mg/l | 0 | 0 | 0 | 0.005 | Nitrite-N | <0.01 | Nitrite-N | mg/l |  |  |  | mg/l
SW2 | Spring Ditch | 2025-08-06 | 0 | ug/l | 0 | 0 | 0 | 0.0025 | O-Xylene | <5 | O-Xylene | ug/l |  |  |  | ug/l
SW2 | Spring Ditch | 2025-08-06 | 0 |  | 1 | 0 | 0 | 8 | pH (liquid) (pH units) | 8 | pH | liquid | pH | units
SW2 | Spring Ditch | 2025-08-06 | 0 | ug/l | 1 | 0 | 0 | 1e-05 | Phenanthrene | 0.01 | Phenanthrene | ug/l |  |  |  | ug/l
SW2 | Spring Ditch | 2025-08-06 | 0 | mg/l | 0 | 0 | 0 | 0.025 | Phenols | <0.05 | Phenols | mg/l |  |  |  | mg/l
SW2 | Spring Ditch | 2025-08-06 | 0 | mg/l | 1 | 0 | 0 | 0.12 | Phosphorus as P | 0.12 | Phosphorus | as | P | mg/l |  | mg/l
SW2 | Spring Ditch | 2025-08-06 | 0 | mg/l | 1 | 0 | 0 | 2 | Potassium | 2 | Potassium | mg/l |  |  |  | mg/l
SW2 | Spring Ditch | 2025-08-06 | 0 | mg/l | 1 | 0 | 0 | 2 | Potassium (Total) | 2 | Potassium | Total | mg/l |  |  | mg/l
SW2 | Spring Ditch | 2025-08-06 | 0 | ug/l | 1 | 0 | 0 | 3e-05 | Pyrene | 0.03 | Pyrene | ug/l |  |  |  | ug/l
SW2 | Spring Ditch | 2025-08-06 | 0 | mg/l | 0 | 0 | 0 | 0.0005 | Selenium | <0.001 | Selenium | mg/l |  |  |  | mg/l
SW2 | Spring Ditch | 2025-08-06 | 0 | mg/l | 0 | 0 | 0 | 0.0005 | Selenium total | <0.001 | Selenium | total | mg/l |  |  | mg/l
SW2 | Spring Ditch | 2025-08-06 | 0 | mg/l | 1 | 0 | 0 | 16 | Sodium | 16 | Sodium | mg/l |  |  |  | mg/l
SW2 | Spring Ditch | 2025-08-06 | 0 | mg/l | 1 | 0 | 0 | 15 | Sodium (total) | 15 | Sodium | total | mg/l |  |  | mg/l
SW2 | Spring Ditch | 2025-08-06 | 0 | mg/l | 1 | 0 | 0 | 22 | Sulphate | 22 | Sulphate | mg/l |  |  |  | mg/l
SW2 | Spring Ditch | 2025-08-06 | 0 | ug/l | 0 | 0 | 0 | 0.0025 | Toluene | <5 | Toluene | ug/l |  |  |  | ug/l
SW2 | Spring Ditch | 2025-08-06 | 0 | mg/l | 0 | 0 | 0 | 0.1 | Total 15 Phenols | <0.20 | Total | 15 | Phenols | mg/l |  | mg/l
SW2 | Spring Ditch | 2025-08-06 | 0 | mg/l | 0 | 0 | 0 | 0.005 | Total TPH >C8-C40 (Aliphatic) | <0.01 | Total | TPH | >C8-C40 | Aliphatic | mg/l | mg/l
SW2 | Spring Ditch | 2025-08-06 | 0 | mg/l | 1 | 0 | 0 | 0.01 | Total TPH >C8-C40 (Aromatic) | 0.01 | Total | TPH | >C8-C40 | Aromatic | mg/l | mg/l
SW2 | Spring Ditch | 2025-08-06 | 0 | mg/l | 1 | 0 | 0 | 0.01 | TPH (C10-C40) | 0.01 | TPH | C10-C40 | mg/l |  |  | mg/l
SW2 | Spring Ditch | 2025-08-06 | 0 | mg/l | 0 | 0 | 0 | 0.005 | TPH Ali Band >C10-C12 | <0.01 | TPH | Ali | Band | >C10-C12 | mg/l | mg/l
SW2 | Spring Ditch | 2025-08-06 | 0 | mg/l | 0 | 0 | 0 | 0.005 | TPH Ali Band >C12-C16 | <0.01 | TPH | Ali | Band | >C12-C16 | mg/l | mg/l
SW2 | Spring Ditch | 2025-08-06 | 0 | mg/l | 0 | 0 | 0 | 0.005 | TPH Ali Band >C16-C21 | <0.01 | TPH | Ali | Band | >C16-C21 | mg/l | mg/l
SW2 | Spring Ditch | 2025-08-06 | 0 | mg/l | 0 | 0 | 0 | 0.005 | TPH Ali Band >C21-C35 | <0.01 | TPH | Ali | Band | >C21-C35 | mg/l | mg/l
SW2 | Spring Ditch | 2025-08-06 | 0 | mg/l | 0 | 0 | 0 | 0.05 | TPH Ali Band >C5-C6 | <0.100 | TPH | Ali | Band | >C5-C6 | mg/l | mg/l
SW2 | Spring Ditch | 2025-08-06 | 0 | mg/l | 0 | 0 | 0 | 0.05 | TPH Ali Band >C6-C7 | <0.100 | TPH | Ali | Band | >C6-C7 | mg/l | mg/l
SW2 | Spring Ditch | 2025-08-06 | 0 | mg/l | 0 | 0 | 0 | 0.05 | TPH Ali Band >C7-C8 | <0.100 | TPH | Ali | Band | >C7-C8 | mg/l | mg/l
SW2 | Spring Ditch | 2025-08-06 | 0 | mg/l | 0 | 0 | 0 | 0.05 | TPH Ali Band >C8-C10 | <0.100 | TPH | Ali | Band | >C8-C10 | mg/l | mg/l
SW2 | Spring Ditch | 2025-08-06 | 0 | mg/l | 0 | 0 | 0 | 0.005 | TPH Aro Band >C10-C12 | <0.01 | TPH | Aro | Band | >C10-C12 | mg/l | mg/l
SW2 | Spring Ditch | 2025-08-06 | 0 | mg/l | 0 | 0 | 0 | 0.005 | TPH Aro Band >C12-C16 | <0.01 | TPH | Aro | Band | >C12-C16 | mg/l | mg/l
SW2 | Spring Ditch | 2025-08-06 | 0 | mg/l | 0 | 0 | 0 | 0.005 | TPH Aro Band >C16-C21 | <0.01 | TPH | Aro | Band | >C16-C21 | mg/l | mg/l
SW2 | Spring Ditch | 2025-08-06 | 0 | mg/l | 0 | 0 | 0 | 0.005 | TPH Aro Band >C21-C35 | <0.01 | TPH | Aro | Band | >C21-C35 | mg/l | mg/l
SW2 | Spring Ditch | 2025-08-06 | 0 | mg/l | 0 | 0 | 0 | 0.0025 | TPH Aro Band >C5-C7 | <0.005 | TPH | Aro | Band | >C5-C7 | mg/l | mg/l
SW2 | Spring Ditch | 2025-08-06 | 0 | mg/l | 0 | 0 | 0 | 0.0025 | TPH Aro Band >C7-C8 | <0.005 | TPH | Aro | Band | >C7-C8 | mg/l | mg/l
SW2 | Spring Ditch | 2025-08-06 | 0 | mg/l | 0 | 0 | 0 | 0.01 | TPH Aro Band >C8-C10 | <0.020 | TPH | Aro | Band | >C8-C10 | mg/l | mg/l
SW2 | Spring Ditch | 2025-08-06 | 0 | mg/l | 0 | 0 | 0 | 0.025 | Trimethylphenols | <0.05 | Trimethylphenols | mg/l |  |  |  | mg/l
SW2 | Spring Ditch | 2025-08-06 | 0 | mg/l | 1 | 0 | 0 | 0.002 | Zinc | 0.002 | Zinc | mg/l |  |  |  | mg/l
SW2 | Spring Ditch | 2025-08-06 | 0 | mg/l | 1 | 0 | 0 | 0.008 | Zinc (Total) | 0.008 | Zinc | Total | mg/l |  |  | mg/l
SW2 | Spring Ditch | 2025-05-13 | 0.33333 | ug/l | 0 | 0 | 0 | 5e-06 | Acenaphthene | <0.01 | Acenaphthene | ug/l |  |  |  | ug/l
SW2 | Spring Ditch | 2025-05-13 | 0.33333 | ug/l | 0 | 0 | 0 | 5e-06 | Acenaphthylene | <0.01 | Acenaphthylene | ug/l |  |  |  | ug/l
SW2 | Spring Ditch | 2025-05-13 | 0.33333 | mg/l | 1 | 0 | 0 | 222 | Alkalinity | 222 | Alkalinity | mg/l |  |  |  | mg/l
SW2 | Spring Ditch | 2025-05-13 | 0.33333 | mg/l | 0 | 0 | 0 | 0.005 | Aluminium | <0.01 | Aluminium | mg/l |  |  |  | mg/l
SW2 | Spring Ditch | 2025-05-13 | 0.33333 | mg/l | 1 | 0 | 0 | 0.02 | Aluminium total | 0.02 | Aluminium | total | mg/l |  |  | mg/l
SW2 | Spring Ditch | 2025-05-13 | 0.33333 | mg/l | 1 | 0 | 0 | 0.06 | Ammoniacal Nitrogen | 0.06 | Ammoniacal | Nitrogen | mg/l |  |  | mg/l
SW2 | Spring Ditch | 2025-05-13 | 0.33333 | ug/l | 0 | 0 | 0 | 5e-06 | Anthracene | <0.01 | Anthracene | ug/l |  |  |  | ug/l
SW2 | Spring Ditch | 2025-05-13 | 0.33333 | mg/l | 0 | 0 | 0 | 0.0005 | Antimony | <0.001 | Antimony | mg/l |  |  |  | mg/l
SW2 | Spring Ditch | 2025-05-13 | 0.33333 | mg/l | 0 | 0 | 0 | 0.0005 | Antimony (total) | <0.001 | Antimony | total | mg/l |  |  | mg/l
SW2 | Spring Ditch | 2025-05-13 | 0.33333 | mg/l | 1 | 0 | 0 | 0.001 | Arsenic | 0.001 | Arsenic | mg/l |  |  |  | mg/l
SW2 | Spring Ditch | 2025-05-13 | 0.33333 | mg/l | 1 | 0 | 0 | 0.001 | Arsenic (total) | 0.001 | Arsenic | total | mg/l |  |  | mg/l
SW2 | Spring Ditch | 2025-05-13 | 0.33333 | mg/l | 1 | 0 | 0 | 0.03 | Barium(Total) | 0.03 | Barium | Total | mg/l |  |  | mg/l
SW2 | Spring Ditch | 2025-05-13 | 0.33333 | mg/l | 1 | 0 | 0 | 0.02 | Barium | 0.02 | Barium | mg/l | mg/l |  |  | mg/l
SW2 | Spring Ditch | 2025-05-13 | 0.33333 | ug/l | 0 | 0 | 0 | 0.0025 | Benzene | <5 | Benzene | ug/l |  |  |  | ug/l
SW2 | Spring Ditch | 2025-05-13 | 0.33333 | ug/l | 0 | 0 | 0 | 5e-06 | Benzo-a-anthracene | <0.01 | Benzo-a-anthracene | ug/l |  |  |  | ug/l
SW2 | Spring Ditch | 2025-05-13 | 0.33333 | ug/l | 0 | 0 | 0 | 5e-06 | Benzo-a-pyrene | <0.01 | Benzo-a-pyrene | ug/l |  |  |  | ug/l
SW2 | Spring Ditch | 2025-05-13 | 0.33333 | ug/l | 0 | 0 | 0 | 5e-06 | Benzo-b-fluoranthene | <0.01 | Benzo-b-fluoranthene | ug/l |  |  |  | ug/l
SW2 | Spring Ditch | 2025-05-13 | 0.33333 | ug/l | 0 | 0 | 0 | 5e-06 | Benzo-ghi-perylene | <0.01 | Benzo-ghi-perylene | ug/l |  |  |  | ug/l
SW2 | Spring Ditch | 2025-05-13 | 0.33333 | ug/l | 0 | 0 | 0 | 5e-06 | Benzo-k-fluoranthene | <0.01 | Benzo-k-fluoranthene | ug/l |  |  |  | ug/l
SW2 | Spring Ditch | 2025-05-13 | 0.33333 | mg/l | 0 | 0 | 0 | 1e-05 | Cadmium | <0.00002 | Cadmium | mg/l |  |  |  | mg/l
SW2 | Spring Ditch | 2025-05-13 | 0.33333 | mg/l | 0 | 0 | 0 | 1e-05 | Cadmium (Total) | <0.00002 | Cadmium | Total | mg/l |  |  | mg/l
SW2 | Spring Ditch | 2025-05-13 | 0.33333 | mg/l | 1 | 0 | 0 | 107 | Calcium | 107 | Calcium | mg/l |  |  |  | mg/l
SW2 | Spring Ditch | 2025-05-13 | 0.33333 | mg/l | 1 | 0 | 0 | 106 | Calcium (total) | 106 | Calcium | total | mg/l |  |  | mg/l
SW2 | Spring Ditch | 2025-05-13 | 0.33333 | mg/l | 1 | 0 | 0 | 25 | Chloride | 25 | Chloride | mg/l |  |  |  | mg/l
SW2 | Spring Ditch | 2025-05-13 | 0.33333 | mg/l | 0 | 0 | 0 | 0.0005 | Chromium | <0.001 | Chromium | mg/l |  |  |  | mg/l
SW2 | Spring Ditch | 2025-05-13 | 0.33333 | mg/l | 0 | 0 | 0 | 0.0005 | Chromium total | <0.001 | Chromium | total | mg/l |  |  | mg/l
SW2 | Spring Ditch | 2025-05-13 | 0.33333 | ug/l | 0 | 0 | 0 | 5e-06 | Chrysene | <0.01 | Chrysene | ug/l |  |  |  | ug/l
SW2 | Spring Ditch | 2025-05-13 | 0.33333 | mg/l | 0 | 0 | 0 | 0.0005 | Copper | <0.001 | Copper | mg/l |  |  |  | mg/l
SW2 | Spring Ditch | 2025-05-13 | 0.33333 | mg/l | 0 | 0 | 0 | 0.0005 | Copper (total) | <0.001 | Copper | total | mg/l |  |  | mg/l
SW2 | Spring Ditch | 2025-05-13 | 0.33333 | mg/l | 0 | 0 | 0 | 0.025 | Dimethylphenols | <0.05 | Dimethylphenols | mg/l |  |  |  | mg/l
SW2 | Spring Ditch | 2025-05-13 | 0.33333 |  | 1 | 0 | 0 | 12.2 | Dissolved Oxygen (mg O2/l) | 12.2 | Dissolved | Oxygen | mg | O2/l
SW2 | Spring Ditch | 2025-05-13 | 0.33333 |  | 1 | 0 | 0 | 540 | Electrical conductivity (us/cm) | 540 | Electrical | conductivity | us/cm
SW2 | Spring Ditch | 2025-05-13 | 0.33333 | ug/l | 0 | 0 | 0 | 0.0025 | Ethyl Benzene | <5 | Ethyl | Benzene | ug/l |  |  | ug/l
SW2 | Spring Ditch | 2025-05-13 | 0.33333 | ug/l | 0 | 0 | 0 | 5e-06 | Fluoranthene | <0.01 | Fluoranthene | ug/l |  |  |  | ug/l
SW2 | Spring Ditch | 2025-05-13 | 0.33333 | ug/l | 0 | 0 | 0 | 5e-06 | Fluorene | <0.01 | Fluorene | ug/l |  |  |  | ug/l
SW2 | Spring Ditch | 2025-05-13 | 0.33333 | mg/l | 1 | 0 | 0 | 0.1 | Fluoride | 0.1 | Fluoride | mg/l |  |  |  | mg/l
SW2 | Spring Ditch | 2025-05-13 | 0.33333 | mg/l | 0 | 0 | 0 | 0.05 | GRO (total) C5-C10 | <0.100 | GRO | total | C5-C10 | mg/l |  | mg/l
SW2 | Spring Ditch | 2025-05-13 | 0.33333 | ug/l | 0 | 0 | 0 | 5e-06 | Indeno-123-cd-pyrene | <0.01 | Indeno-123-cd-pyrene | ug/l |  |  |  | ug/l
SW2 | Spring Ditch | 2025-05-13 | 0.33333 | mg/l | 1 | 0 | 0 | 0.04 | Iron | 0.04 | Iron | mg/l |  |  |  | mg/l
SW2 | Spring Ditch | 2025-05-13 | 0.33333 | mg/l | 1 | 0 | 0 | 0.23 | Iron (total) | 0.23 | Iron | total | mg/l |  |  | mg/l
SW2 | Spring Ditch | 2025-05-13 | 0.33333 | mg/l | 0 | 0 | 0 | 0.0001 | Lead | <0.0002 | Lead | mg/l |  |  |  | mg/l
SW2 | Spring Ditch | 2025-05-13 | 0.33333 | mg/l | 1 | 0 | 0 | 0.0004 | Lead (total) | 0.0004 | Lead | total | mg/l |  |  | mg/l
SW2 | Spring Ditch | 2025-05-13 | 0.33333 | ug/l | 0 | 0 | 0 | 0.005 | M&P Xylene | <10 | M&P | Xylene | ug/l |  |  | ug/l
SW2 | Spring Ditch | 2025-05-13 | 0.33333 | mg/l | 1 | 0 | 0 | 2 | Magnesium | 2 | Magnesium | mg/l |  |  |  | mg/l
SW2 | Spring Ditch | 2025-05-13 | 0.33333 | mg/l | 1 | 0 | 0 | 2 | magnesium (total) | 2 | magnesium | total | mg/l |  |  | mg/l
SW2 | Spring Ditch | 2025-05-13 | 0.33333 | mg/l | 0 | 0 | 0 | 0.001 | Manganese | <0.002 | Manganese | mg/l |  |  |  | mg/l
SW2 | Spring Ditch | 2025-05-13 | 0.33333 | mg/l | 1 | 0 | 0 | 0.031 | Manganese total | 0.031 | Manganese | total | mg/l |  |  | mg/l
SW2 | Spring Ditch | 2025-05-13 | 0.33333 | mg/l | 0 | 0 | 0 | 1.5e-05 | Mercury | <0.00003 | Mercury | mg/l |  |  |  | mg/l
SW2 | Spring Ditch | 2025-05-13 | 0.33333 | mg/l | 0 | 0 | 0 | 1.5e-05 | Mercury Total | <0.00003 | Mercury | total | mg/l |  |  | mg/l
SW2 | Spring Ditch | 2025-05-13 | 0.33333 | mg/l | 0 | 0 | 0 | 0.025 | Methyl Phenols | <0.05 | Methyl | Phenols | mg/l |  |  | mg/l
SW2 | Spring Ditch | 2025-05-13 | 0.33333 | mg/l | 0 | 0 | 0 | 0.0005 | Molybdenum | <0.001 | Molybdenum | mg/l |  |  |  | mg/l
SW2 | Spring Ditch | 2025-05-13 | 0.33333 | mg/l | 0 | 0 | 0 | 0.0005 | Molybdenum (Total) | <0.001 | Molybdenum | Total | mg/l |  |  | mg/l
SW2 | Spring Ditch | 2025-05-13 | 0.33333 | ug/l | 0 | 0 | 0 | 5e-06 | Naphthalene | <0.01 | Naphthalene | ug/l |  |  |  | ug/l
SW2 | Spring Ditch | 2025-05-13 | 0.33333 | mg/l | 1 | 0 | 0 | 0.001 | Nickel | 0.001 | Nickel | mg/l |  |  |  | mg/l
SW2 | Spring Ditch | 2025-05-13 | 0.33333 | mg/l | 1 | 0 | 0 | 0.001 | Nickel Total | 0.001 | Nickel | Total | mg/l |  |  | mg/l
SW2 | Spring Ditch | 2025-05-13 | 0.33333 | mg/l | 1 | 0 | 0 | 5.5 | Nitrate-N | 5.5 | Nitrate-N | mg/l |  |  |  | mg/l
SW2 | Spring Ditch | 2025-05-13 | 0.33333 | mg/l | 1 | 0 | 0 | 0.05 | Nitrite-N | 0.05 | Nitrite-N | mg/l |  |  |  | mg/l
SW2 | Spring Ditch | 2025-05-13 | 0.33333 | ug/l | 0 | 0 | 0 | 0.0025 | O-Xylene | <5 | O-Xylene | ug/l |  |  |  | ug/l
SW2 | Spring Ditch | 2025-05-13 | 0.33333 |  | 1 | 0 | 0 | 7.8 | pH (liquid) (pH units) | 7.8 | pH | liquid | pH | units
SW2 | Spring Ditch | 2025-05-13 | 0.33333 | ug/l | 0 | 0 | 0 | 5e-06 | Phenanthrene | <0.01 | Phenanthrene | ug/l |  |  |  | ug/l
SW2 | Spring Ditch | 2025-05-13 | 0.33333 | mg/l | 0 | 0 | 0 | 0.025 | Phenols | <0.05 | Phenols | mg/l |  |  |  | mg/l
SW2 | Spring Ditch | 2025-05-13 | 0.33333 | mg/l | 0 | 0 | 0 | 0.1 | Phenols total | <0.20 | Phenols | total | mg/l |  |  | mg/l
SW2 | Spring Ditch | 2025-05-13 | 0.33333 | mg/l | 1 | 0 | 0 | 0.05 | Phosphorus as P | 0.05 | Phosphorus | as | P | mg/l |  | mg/l
SW2 | Spring Ditch | 2025-05-13 | 0.33333 | mg/l | 1 | 0 | 0 | 2 | Potassium | 2 | Potassium | mg/l |  |  |  | mg/l
SW2 | Spring Ditch | 2025-05-13 | 0.33333 | mg/l | 1 | 0 | 0 | 1 | Potassium (Total) | 1 | Potassium | Total | mg/l |  |  | mg/l
SW2 | Spring Ditch | 2025-05-13 | 0.33333 | ug/l | 0 | 0 | 0 | 5e-06 | Pyrene | <0.01 | Pyrene | ug/l |  |  |  | ug/l
SW2 | Spring Ditch | 2025-05-13 | 0.33333 | mg/l | 0 | 0 | 0 | 0.0005 | Selenium | <0.001 | Selenium | mg/l |  |  |  | mg/l
SW2 | Spring Ditch | 2025-05-13 | 0.33333 | mg/l | 0 | 0 | 0 | 0.0005 | Selenium total | <0.001 | Selenium | total | mg/l |  |  | mg/l
SW2 | Spring Ditch | 2025-05-13 | 0.33333 | mg/l | 1 | 0 | 0 | 12 | Sodium | 12 | Sodium | mg/l |  |  |  | mg/l
SW2 | Spring Ditch | 2025-05-13 | 0.33333 | mg/l | 1 | 0 | 0 | 12 | Sodium (total) | 12 | Sodium | total | mg/l |  |  | mg/l
SW2 | Spring Ditch | 2025-05-13 | 0.33333 | mg/l | 1 | 0 | 0 | 22 | Sulphate | 22 | Sulphate | mg/l |  |  |  | mg/l
SW2 | Spring Ditch | 2025-05-13 | 0.33333 | ug/l | 0 | 0 | 0 | 0.0025 | Toluene | <5 | Toluene | ug/l |  |  |  | ug/l
SW2 | Spring Ditch | 2025-05-13 | 0.33333 | mg/l | 0 | 0 | 0 | 0.005 | Total TPH >C8-C40 (Aliphatic) | <0.01 | Total | TPH | >C8-C40 | Aliphatic | mg/l | mg/l
SW2 | Spring Ditch | 2025-05-13 | 0.33333 | mg/l | 1 | 0 | 0 | 0.01 | Total TPH >C8-C40 (Aromatic) | 0.01 | Total | TPH | >C8-C40 | Aromatic | mg/l | mg/l
SW2 | Spring Ditch | 2025-05-13 | 0.33333 | mg/l | 0 | 0 | 0 | 0.005 | TPH (C10-C40) | <0.01 | TPH | C10-C40 | mg/l |  |  | mg/l
SW2 | Spring Ditch | 2025-05-13 | 0.33333 | mg/l | 0 | 0 | 0 | 0.005 | TPH Ali Band >C10-C12 | <0.01 | TPH | Ali | Band | >C10-C12 | mg/l | mg/l
SW2 | Spring Ditch | 2025-05-13 | 0.33333 | mg/l | 0 | 0 | 0 | 0.005 | TPH Ali Band >C12-C16 | <0.01 | TPH | Ali | Band | >C12-C16 | mg/l | mg/l
SW2 | Spring Ditch | 2025-05-13 | 0.33333 | mg/l | 0 | 0 | 0 | 0.005 | TPH Ali Band >C16-C21 | <0.01 | TPH | Ali | Band | >C16-C21 | mg/l | mg/l
SW2 | Spring Ditch | 2025-05-13 | 0.33333 | mg/l | 0 | 0 | 0 | 0.005 | TPH Ali Band >C21-C35 | <0.01 | TPH | Ali | Band | >C21-C35 | mg/l | mg/l
SW2 | Spring Ditch | 2025-05-13 | 0.33333 | mg/l | 0 | 0 | 0 | 0.05 | TPH Ali Band >C5-C6 | <0.100 | TPH | Ali | Band | >C5-C6 | mg/l | mg/l
SW2 | Spring Ditch | 2025-05-13 | 0.33333 | mg/l | 0 | 0 | 0 | 0.05 | TPH Ali Band >C6-C7 | <0.100 | TPH | Ali | Band | >C6-C7 | mg/l | mg/l
SW2 | Spring Ditch | 2025-05-13 | 0.33333 | mg/l | 0 | 0 | 0 | 0.05 | TPH Ali Band >C7-C8 | <0.100 | TPH | Ali | Band | >C7-C8 | mg/l | mg/l
SW2 | Spring Ditch | 2025-05-13 | 0.33333 | mg/l | 0 | 0 | 0 | 0.05 | TPH Ali Band >C8-C10 | <0.100 | TPH | Ali | Band | >C8-C10 | mg/l | mg/l
SW2 | Spring Ditch | 2025-05-13 | 0.33333 | mg/l | 0 | 0 | 0 | 0.005 | TPH Aro Band >C10-C12 | <0.01 | TPH | Aro | Band | >C10-C12 | mg/l | mg/l
SW2 | Spring Ditch | 2025-05-13 | 0.33333 | mg/l | 0 | 0 | 0 | 0.005 | TPH Aro Band >C12-C16 | <0.01 | TPH | Aro | Band | >C12-C16 | mg/l | mg/l
SW2 | Spring Ditch | 2025-05-13 | 0.33333 | mg/l | 0 | 0 | 0 | 0.005 | TPH Aro Band >C16-C21 | <0.01 | TPH | Aro | Band | >C16-C21 | mg/l | mg/l
SW2 | Spring Ditch | 2025-05-13 | 0.33333 | mg/l | 0 | 0 | 0 | 0.005 | TPH Aro Band >C21-C35 | <0.01 | TPH | Aro | Band | >C21-C35 | mg/l | mg/l
SW2 | Spring Ditch | 2025-05-13 | 0.33333 | mg/l | 0 | 0 | 0 | 0.0025 | TPH Aro Band >C5-C7 | <0.005 | TPH | Aro | Band | >C5-C7 | mg/l | mg/l
SW2 | Spring Ditch | 2025-05-13 | 0.33333 | mg/l | 0 | 0 | 0 | 0.0025 | TPH Aro Band >C7-C8 | <0.005 | TPH | Aro | Band | >C7-C8 | mg/l | mg/l
SW2 | Spring Ditch | 2025-05-13 | 0.33333 | mg/l | 0 | 0 | 0 | 0.01 | TPH Aro Band >C8-C10 | <0.020 | TPH | Aro | Band | >C8-C10 | mg/l | mg/l
SW2 | Spring Ditch | 2025-05-13 | 0.33333 | mg/l | 0 | 0 | 0 | 0.025 | Trimethylphenols | <0.05 | Trimethylphenols | mg/l |  |  |  | mg/l
SW2 | Spring Ditch | 2025-05-13 | 0.33333 | mg/l | 1 | 0 | 0 | 0.002 | Zinc | 0.002 | Zinc | mg/l |  |  |  | mg/l
SW2 | Spring Ditch | 2025-05-13 | 0.33333 | mg/l | 1 | 0 | 0 | 0.003 | Zinc (Total) | 0.003 | Zinc | Total | mg/l |  |  | mg/l
SW2 | Spring Ditch | 2025-04-08 | 0 | ug/l | 0 | 0 | 0 | 5e-06 | Acenaphthene | <0.01 | Acenaphthene | ug/l |  |  |  | ug/l
SW2 | Spring Ditch | 2025-04-08 | 0 | ug/l | 0 | 0 | 0 | 5e-06 | Acenaphthylene | <0.01 | Acenaphthylene | ug/l |  |  |  | ug/l
SW2 | Spring Ditch | 2025-04-08 | 0 | mg/l | 1 | 0 | 0 | 218 | Alkalinity | 218 | Alkalinity | mg/l |  |  |  | mg/l
SW2 | Spring Ditch | 2025-04-08 | 0 | mg/l | 1 | 0 | 0 | 0.01 | Aluminium | 0.01 | Aluminium | mg/l |  |  |  | mg/l
SW2 | Spring Ditch | 2025-04-08 | 0 | mg/l | 1 | 0 | 0 | 0.02 | Aluminium total | 0.02 | Aluminium | total | mg/l |  |  | mg/l
SW2 | Spring Ditch | 2025-04-08 | 0 | mg/l | 1 | 0 | 0 | 0.02 | Ammoniacal Nitrogen | 0.02 | Ammoniacal | Nitrogen | mg/l |  |  | mg/l
SW2 | Spring Ditch | 2025-04-08 | 0 | ug/l | 0 | 0 | 0 | 5e-06 | Anthracene | <0.01 | Anthracene | ug/l |  |  |  | ug/l
SW2 | Spring Ditch | 2025-04-08 | 0 | mg/l | 0 | 0 | 0 | 0.0005 | Antimony | <0.001 | Antimony | mg/l |  |  |  | mg/l
SW2 | Spring Ditch | 2025-04-08 | 0 | mg/l | 0 | 0 | 0 | 0.0005 | Antimony (total) | <0.001 | Antimony | total | mg/l |  |  | mg/l
SW2 | Spring Ditch | 2025-04-08 | 0 | mg/l | 0 | 0 | 0 | 0.0005 | Arsenic | <0.001 | Arsenic | mg/l |  |  |  | mg/l
SW2 | Spring Ditch | 2025-04-08 | 0 | mg/l | 0 | 0 | 0 | 0.0005 | Arsenic (total) | <0.001 | Arsenic | total | mg/l |  |  | mg/l
SW2 | Spring Ditch | 2025-04-08 | 0 | mg/l | 1 | 0 | 0 | 0.02 | Barium(Total) | 0.02 | Barium | Total | mg/l |  |  | mg/l
SW2 | Spring Ditch | 2025-04-08 | 0 | mg/l | 1 | 0 | 0 | 0.02 | Barium | 0.02 | Barium | mg/l | mg/l |  |  | mg/l
SW2 | Spring Ditch | 2025-04-08 | 0 | ug/l | 0 | 0 | 0 | 0.0005 | Benzene | <1 | Benzene | ug/l |  |  |  | ug/l
SW2 | Spring Ditch | 2025-04-08 | 0 | ug/l | 0 | 0 | 0 | 5e-06 | Benzo-a-anthracene | <0.01 | Benzo-a-anthracene | ug/l |  |  |  | ug/l
SW2 | Spring Ditch | 2025-04-08 | 0 | ug/l | 0 | 0 | 0 | 5e-06 | Benzo-a-pyrene | <0.01 | Benzo-a-pyrene | ug/l |  |  |  | ug/l
SW2 | Spring Ditch | 2025-04-08 | 0 | ug/l | 0 | 0 | 0 | 5e-06 | Benzo-b-fluoranthene | <0.01 | Benzo-b-fluoranthene | ug/l |  |  |  | ug/l
SW2 | Spring Ditch | 2025-04-08 | 0 | ug/l | 0 | 0 | 0 | 5e-06 | Benzo-ghi-perylene | <0.01 | Benzo-ghi-perylene | ug/l |  |  |  | ug/l
SW2 | Spring Ditch | 2025-04-08 | 0 | ug/l | 0 | 0 | 0 | 5e-06 | Benzo-k-fluoranthene | <0.01 | Benzo-k-fluoranthene | ug/l |  |  |  | ug/l
SW2 | Spring Ditch | 2025-04-08 | 0 | mg/l | 0 | 0 | 0 | 1e-05 | Cadmium | <0.00002 | Cadmium | mg/l |  |  |  | mg/l
SW2 | Spring Ditch | 2025-04-08 | 0 | mg/l | 0 | 0 | 0 | 1e-05 | Cadmium (Total) | <0.00002 | Cadmium | Total | mg/l |  |  | mg/l
SW2 | Spring Ditch | 2025-04-08 | 0 | mg/l | 1 | 0 | 0 | 105 | Calcium | 105 | Calcium | mg/l |  |  |  | mg/l
SW2 | Spring Ditch | 2025-04-08 | 0 | mg/l | 1 | 0 | 0 | 110 | Calcium (total) | 110 | Calcium | total | mg/l |  |  | mg/l
SW2 | Spring Ditch | 2025-04-08 | 0 | mg/l | 1 | 0 | 0 | 21 | Chloride | 21 | Chloride | mg/l |  |  |  | mg/l
SW2 | Spring Ditch | 2025-04-08 | 0 | mg/l | 0 | 0 | 0 | 0.0005 | Chromium | <0.001 | Chromium | mg/l |  |  |  | mg/l
SW2 | Spring Ditch | 2025-04-08 | 0 | mg/l | 0 | 0 | 0 | 0.0005 | Chromium total | <0.001 | Chromium | total | mg/l |  |  | mg/l
SW2 | Spring Ditch | 2025-04-08 | 0 | ug/l | 0 | 0 | 0 | 5e-06 | Chrysene | <0.01 | Chrysene | ug/l |  |  |  | ug/l
SW2 | Spring Ditch | 2025-04-08 | 0 | mg/l | 0 | 0 | 0 | 0.0005 | Copper | <0.001 | Copper | mg/l |  |  |  | mg/l
SW2 | Spring Ditch | 2025-04-08 | 0 | mg/l | 0 | 0 | 0 | 0.0005 | Copper (total) | <0.001 | Copper | total | mg/l |  |  | mg/l
SW2 | Spring Ditch | 2025-04-08 | 0 | mg/l | 0 | 0 | 0 | 0.025 | Dimethylphenols | <0.05 | Dimethylphenols | mg/l |  |  |  | mg/l
SW2 | Spring Ditch | 2025-04-08 | 0 |  | 1 | 0 | 0 | 12.1 | Dissolved Oxygen (mg O2/l) | 12.1 | Dissolved | Oxygen | mg | O2/l
SW2 | Spring Ditch | 2025-04-08 | 0 |  | 1 | 0 | 0 | 549 | Electrical conductivity (us/cm) | 549 | Electrical | conductivity | us/cm
SW2 | Spring Ditch | 2025-04-08 | 0 | ug/l | 0 | 0 | 0 | 0.00025 | Ethyl Benzene | <0.5 | Ethyl | Benzene | ug/l |  |  | ug/l
SW2 | Spring Ditch | 2025-04-08 | 0 | ug/l | 1 | 0 | 0 | 2e-05 | Fluoranthene | 0.02 | Fluoranthene | ug/l |  |  |  | ug/l
SW2 | Spring Ditch | 2025-04-08 | 0 | ug/l | 0 | 0 | 0 | 5e-06 | Fluorene | <0.01 | Fluorene | ug/l |  |  |  | ug/l
SW2 | Spring Ditch | 2025-04-08 | 0 | mg/l | 1 | 0 | 0 | 0.1 | Fluoride | 0.1 | Fluoride | mg/l |  |  |  | mg/l
SW2 | Spring Ditch | 2025-04-08 | 0 | mg/l | 0 | 0 | 0 | 0.05 | GRO (total) C5-C10 | <0.100 | GRO | total | C5-C10 | mg/l |  | mg/l
SW2 | Spring Ditch | 2025-04-08 | 0 | ug/l | 0 | 0 | 0 | 5e-06 | Indeno-123-cd-pyrene | <0.01 | Indeno-123-cd-pyrene | ug/l |  |  |  | ug/l
SW2 | Spring Ditch | 2025-04-08 | 0 | mg/l | 1 | 0 | 0 | 0.03 | Iron | 0.03 | Iron | mg/l |  |  |  | mg/l
SW2 | Spring Ditch | 2025-04-08 | 0 | mg/l | 1 | 0 | 0 | 0.18 | Iron (total) | 0.18 | Iron | total | mg/l |  |  | mg/l
SW2 | Spring Ditch | 2025-04-08 | 0 | mg/l | 0 | 0 | 0 | 0.0001 | Lead | <0.0002 | Lead | mg/l |  |  |  | mg/l
SW2 | Spring Ditch | 2025-04-08 | 0 | mg/l | 0 | 0 | 0 | 0.0001 | Lead (total) | <0.0002 | Lead | total | mg/l |  |  | mg/l
SW2 | Spring Ditch | 2025-04-08 | 0 | ug/l | 0 | 0 | 0 | 0.0005 | M&P Xylene | <1 | M&P | Xylene | ug/l |  |  | ug/l
SW2 | Spring Ditch | 2025-04-08 | 0 | mg/l | 1 | 0 | 0 | 2 | Magnesium | 2 | Magnesium | mg/l |  |  |  | mg/l
SW2 | Spring Ditch | 2025-04-08 | 0 | mg/l | 1 | 0 | 0 | 2 | magnesium (total) | 2 | magnesium | total | mg/l |  |  | mg/l
SW2 | Spring Ditch | 2025-04-08 | 0 | mg/l | 1 | 0 | 0 | 0.06 | Manganese | 0.06 | Manganese | mg/l |  |  |  | mg/l
SW2 | Spring Ditch | 2025-04-08 | 0 | mg/l | 1 | 0 | 0 | 0.051 | Manganese total | 0.051 | Manganese | total | mg/l |  |  | mg/l
SW2 | Spring Ditch | 2025-04-08 | 0 | mg/l | 0 | 0 | 0 | 1.5e-05 | Mercury | <0.00003 | Mercury | mg/l |  |  |  | mg/l
SW2 | Spring Ditch | 2025-04-08 | 0 | mg/l | 0 | 0 | 0 | 1.5e-05 | Mercury Total | <0.00003 | Mercury | total | mg/l |  |  | mg/l
SW2 | Spring Ditch | 2025-04-08 | 0 | mg/l | 0 | 0 | 0 | 0.025 | Methyl Phenols | <0.05 | Methyl | Phenols | mg/l |  |  | mg/l
SW2 | Spring Ditch | 2025-04-08 | 0 | mg/l | 0 | 0 | 0 | 0.0005 | Molybdenum | <0.001 | Molybdenum | mg/l |  |  |  | mg/l
SW2 | Spring Ditch | 2025-04-08 | 0 | mg/l | 0 | 0 | 0 | 0.0005 | Molybdenum (Total) | <0.001 | Molybdenum | Total | mg/l |  |  | mg/l
SW2 | Spring Ditch | 2025-04-08 | 0 | ug/l | 0 | 0 | 0 | 5e-06 | Naphthalene | <0.01 | Naphthalene | ug/l |  |  |  | ug/l
SW2 | Spring Ditch | 2025-04-08 | 0 | mg/l | 1 | 0 | 0 | 0.001 | Nickel | 0.001 | Nickel | mg/l |  |  |  | mg/l
SW2 | Spring Ditch | 2025-04-08 | 0 | mg/l | 1 | 0 | 0 | 0.001 | Nickel Total | 0.001 | Nickel | Total | mg/l |  |  | mg/l
SW2 | Spring Ditch | 2025-04-08 | 0 | mg/l | 1 | 0 | 0 | 5.1 | Nitrate-N | 5.1 | Nitrate-N | mg/l |  |  |  | mg/l
SW2 | Spring Ditch | 2025-04-08 | 0 | mg/l | 1 | 0 | 0 | 0.02 | Nitrite-N | 0.02 | Nitrite-N | mg/l |  |  |  | mg/l
SW2 | Spring Ditch | 2025-04-08 | 0 | ug/l | 0 | 0 | 0 | 0.0005 | O-Xylene | <1 | O-Xylene | ug/l |  |  |  | ug/l
SW2 | Spring Ditch | 2025-04-08 | 0 |  | 1 | 0 | 0 | 8 | pH (liquid) (pH units) | 8 | pH | liquid | pH | units
SW2 | Spring Ditch | 2025-04-08 | 0 | ug/l | 0 | 0 | 0 | 5e-06 | Phenanthrene | <0.01 | Phenanthrene | ug/l |  |  |  | ug/l
SW2 | Spring Ditch | 2025-04-08 | 0 | mg/l | 0 | 0 | 0 | 0.025 | Phenols | <0.05 | Phenols | mg/l |  |  |  | mg/l
SW2 | Spring Ditch | 2025-04-08 | 0 | mg/l | 0 | 0 | 0 | 0.1 | Phenols total | <0.20 | Phenols | total | mg/l |  |  | mg/l
SW2 | Spring Ditch | 2025-04-08 | 0 | mg/l | 0 | 0 | 0 | 0.005 | Phosphorus as P | <0.01 | Phosphorus | as | P | mg/l |  | mg/l
SW2 | Spring Ditch | 2025-04-08 | 0 | mg/l | 1 | 0 | 0 | 1 | Potassium | 1 | Potassium | mg/l |  |  |  | mg/l
SW2 | Spring Ditch | 2025-04-08 | 0 | mg/l | 1 | 0 | 0 | 1 | Potassium (Total) | 1 | Potassium | Total | mg/l |  |  | mg/l
SW2 | Spring Ditch | 2025-04-08 | 0 | ug/l | 1 | 0 | 0 | 2e-05 | Pyrene | 0.02 | Pyrene | ug/l |  |  |  | ug/l
SW2 | Spring Ditch | 2025-04-08 | 0 | mg/l | 0 | 0 | 0 | 0.0005 | Selenium | <0.001 | Selenium | mg/l |  |  |  | mg/l
SW2 | Spring Ditch | 2025-04-08 | 0 | mg/l | 0 | 0 | 0 | 0.0005 | Selenium total | <0.001 | Selenium | total | mg/l |  |  | mg/l
SW2 | Spring Ditch | 2025-04-08 | 0 | mg/l | 1 | 0 | 0 | 11 | Sodium | 11 | Sodium | mg/l |  |  |  | mg/l
SW2 | Spring Ditch | 2025-04-08 | 0 | mg/l | 1 | 0 | 0 | 11 | Sodium (total) | 11 | Sodium | total | mg/l |  |  | mg/l
SW2 | Spring Ditch | 2025-04-08 | 0 | mg/l | 1 | 0 | 0 | 19 | Sulphate | 19 | Sulphate | mg/l |  |  |  | mg/l
SW2 | Spring Ditch | 2025-04-08 | 0 | ug/l | 0 | 0 | 0 | 0.0005 | Toluene | <1 | Toluene | ug/l |  |  |  | ug/l
SW2 | Spring Ditch | 2025-04-08 | 0 | mg/l | 1 | 0 | 0 | 0.02 | Total TPH >C8-C40 (Aliphatic) | 0.02 | Total | TPH | >C8-C40 | Aliphatic | mg/l | mg/l
SW2 | Spring Ditch | 2025-04-08 | 0 | mg/l | 1 | 0 | 0 | 0.04 | Total TPH >C8-C40 (Aromatic) | 0.04 | Total | TPH | >C8-C40 | Aromatic | mg/l | mg/l
SW2 | Spring Ditch | 2025-04-08 | 0 | mg/l | 0 | 0 | 0 | 0.005 | TPH (C10-C40) | <0.01 | TPH | C10-C40 | mg/l |  |  | mg/l
SW2 | Spring Ditch | 2025-04-08 | 0 | mg/l | 0 | 0 | 0 | 0.005 | TPH Ali Band >C10-C12 | <0.01 | TPH | Ali | Band | >C10-C12 | mg/l | mg/l
SW2 | Spring Ditch | 2025-04-08 | 0 | mg/l | 0 | 0 | 0 | 0.005 | TPH Ali Band >C12-C16 | <0.01 | TPH | Ali | Band | >C12-C16 | mg/l | mg/l
SW2 | Spring Ditch | 2025-04-08 | 0 | mg/l | 0 | 0 | 0 | 0.005 | TPH Ali Band >C16-C21 | <0.01 | TPH | Ali | Band | >C16-C21 | mg/l | mg/l
SW2 | Spring Ditch | 2025-04-08 | 0 | mg/l | 0 | 0 | 0 | 0.005 | TPH Ali Band >C21-C35 | <0.01 | TPH | Ali | Band | >C21-C35 | mg/l | mg/l
SW2 | Spring Ditch | 2025-04-08 | 0 | mg/l | 0 | 0 | 0 | 0.05 | TPH Ali Band >C5-C6 | <0.100 | TPH | Ali | Band | >C5-C6 | mg/l | mg/l
SW2 | Spring Ditch | 2025-04-08 | 0 | mg/l | 0 | 0 | 0 | 0.05 | TPH Ali Band >C6-C7 | <0.100 | TPH | Ali | Band | >C6-C7 | mg/l | mg/l
SW2 | Spring Ditch | 2025-04-08 | 0 | mg/l | 0 | 0 | 0 | 0.05 | TPH Ali Band >C7-C8 | <0.100 | TPH | Ali | Band | >C7-C8 | mg/l | mg/l
SW2 | Spring Ditch | 2025-04-08 | 0 | mg/l | 0 | 0 | 0 | 0.05 | TPH Ali Band >C8-C10 | <0.100 | TPH | Ali | Band | >C8-C10 | mg/l | mg/l
SW2 | Spring Ditch | 2025-04-08 | 0 | mg/l | 0 | 0 | 0 | 0.005 | TPH Aro Band >C10-C12 | <0.01 | TPH | Aro | Band | >C10-C12 | mg/l | mg/l
SW2 | Spring Ditch | 2025-04-08 | 0 | mg/l | 0 | 0 | 0 | 0.005 | TPH Aro Band >C12-C16 | <0.01 | TPH | Aro | Band | >C12-C16 | mg/l | mg/l
SW2 | Spring Ditch | 2025-04-08 | 0 | mg/l | 0 | 0 | 0 | 0.005 | TPH Aro Band >C16-C21 | <0.01 | TPH | Aro | Band | >C16-C21 | mg/l | mg/l
SW2 | Spring Ditch | 2025-04-08 | 0 | mg/l | 1 | 0 | 0 | 0.02 | TPH Aro Band >C21-C35 | 0.02 | TPH | Aro | Band | >C21-C35 | mg/l | mg/l
SW2 | Spring Ditch | 2025-04-08 | 0 | mg/l | 0 | 0 | 0 | 0.0025 | TPH Aro Band >C5-C7 | <0.005 | TPH | Aro | Band | >C5-C7 | mg/l | mg/l
SW2 | Spring Ditch | 2025-04-08 | 0 | mg/l | 0 | 0 | 0 | 0.0025 | TPH Aro Band >C7-C8 | <0.005 | TPH | Aro | Band | >C7-C8 | mg/l | mg/l
SW2 | Spring Ditch | 2025-04-08 | 0 | mg/l | 0 | 0 | 0 | 0.01 | TPH Aro Band >C8-C10 | <0.020 | TPH | Aro | Band | >C8-C10 | mg/l | mg/l
SW2 | Spring Ditch | 2025-04-08 | 0 | mg/l | 0 | 0 | 0 | 0.025 | Trimethylphenols | <0.05 | Trimethylphenols | mg/l |  |  |  | mg/l
SW2 | Spring Ditch | 2025-04-08 | 0 | mg/l | 1 | 0 | 0 | 0.004 | Zinc | 0.004 | Zinc | mg/l |  |  |  | mg/l
SW2 | Spring Ditch | 2025-04-08 | 0 | mg/l | 1 | 0 | 0 | 0.003 | Zinc (Total) | 0.003 | Zinc | Total | mg/l |  |  | mg/l
SW2 | Spring Ditch | 2025-03-19 | 0 | ug/l | 0 | 0 | 0 | 5e-06 | Acenaphthene | <0.01 | Acenaphthene | ug/l |  |  |  | ug/l
SW2 | Spring Ditch | 2025-03-19 | 0 | ug/l | 0 | 0 | 0 | 5e-06 | Acenaphthylene | <0.01 | Acenaphthylene | ug/l |  |  |  | ug/l
SW2 | Spring Ditch | 2025-03-19 | 0 | mg/l | 1 | 0 | 0 | 241 | Alkalinity | 241 | Alkalinity | mg/l |  |  |  | mg/l
SW2 | Spring Ditch | 2025-03-19 | 0 | mg/l | 0 | 0 | 0 | 0.005 | Aluminium | <0.01 | Aluminium | mg/l |  |  |  | mg/l
SW2 | Spring Ditch | 2025-03-19 | 0 | mg/l | 1 | 0 | 0 | 0.02 | Aluminium total | 0.02 | Aluminium | total | mg/l |  |  | mg/l
SW2 | Spring Ditch | 2025-03-19 | 0 | mg/l | 1 | 0 | 0 | 0.02 | Ammoniacal Nitrogen | 0.02 | Ammoniacal | Nitrogen | mg/l |  |  | mg/l
SW2 | Spring Ditch | 2025-03-19 | 0 | ug/l | 0 | 0 | 0 | 5e-06 | Anthracene | <0.01 | Anthracene | ug/l |  |  |  | ug/l
SW2 | Spring Ditch | 2025-03-19 | 0 | mg/l | 0 | 0 | 0 | 0.0005 | Antimony | <0.001 | Antimony | mg/l |  |  |  | mg/l
SW2 | Spring Ditch | 2025-03-19 | 0 | mg/l | 0 | 0 | 0 | 0.0005 | Antimony (total) | <0.001 | Antimony | total | mg/l |  |  | mg/l
SW2 | Spring Ditch | 2025-03-19 | 0 | mg/l | 0 | 0 | 0 | 0.0005 | Arsenic | <0.001 | Arsenic | mg/l |  |  |  | mg/l
SW2 | Spring Ditch | 2025-03-19 | 0 | mg/l | 0 | 0 | 0 | 0.0005 | Arsenic (total) | <0.001 | Arsenic | total | mg/l |  |  | mg/l
SW2 | Spring Ditch | 2025-03-19 | 0 | mg/l | 1 | 0 | 0 | 0.02 | Barium(Total) | 0.02 | Barium | Total | mg/l |  |  | mg/l
SW2 | Spring Ditch | 2025-03-19 | 0 | mg/l | 1 | 0 | 0 | 0.02 | Barium | 0.02 | Barium | mg/l | mg/l |  |  | mg/l
SW2 | Spring Ditch | 2025-03-19 | 0 | ug/l | 0 | 0 | 0 | 0.0025 | Benzene | <5 | Benzene | ug/l |  |  |  | ug/l
SW2 | Spring Ditch | 2025-03-19 | 0 | ug/l | 1 | 0 | 0 | 1e-05 | Benzo-a-anthracene | 0.01 | Benzo-a-anthracene | ug/l |  |  |  | ug/l
SW2 | Spring Ditch | 2025-03-19 | 0 | ug/l | 1 | 0 | 0 | 2e-05 | Benzo-a-pyrene | 0.02 | Benzo-a-pyrene | ug/l |  |  |  | ug/l
SW2 | Spring Ditch | 2025-03-19 | 0 | ug/l | 1 | 0 | 0 | 3e-05 | Benzo-b-fluoranthene | 0.03 | Benzo-b-fluoranthene | ug/l |  |  |  | ug/l
SW2 | Spring Ditch | 2025-03-19 | 0 | ug/l | 1 | 0 | 0 | 2e-05 | Benzo-ghi-perylene | 0.02 | Benzo-ghi-perylene | ug/l |  |  |  | ug/l
SW2 | Spring Ditch | 2025-03-19 | 0 | ug/l | 1 | 0 | 0 | 1e-05 | Benzo-k-fluoranthene | 0.01 | Benzo-k-fluoranthene | ug/l |  |  |  | ug/l
SW2 | Spring Ditch | 2025-03-19 | 0 | mg/l | 0 | 0 | 0 | 1e-05 | Cadmium | <0.00002 | Cadmium | mg/l |  |  |  | mg/l
SW2 | Spring Ditch | 2025-03-19 | 0 | mg/l | 0 | 0 | 0 | 1e-05 | Cadmium (Total) | <0.00002 | Cadmium | Total | mg/l |  |  | mg/l
SW2 | Spring Ditch | 2025-03-19 | 0 | mg/l | 1 | 0 | 0 | 127 | Calcium | 127 | Calcium | mg/l |  |  |  | mg/l
SW2 | Spring Ditch | 2025-03-19 | 0 | mg/l | 1 | 0 | 0 | 129 | Calcium (total) | 129 | Calcium | total | mg/l |  |  | mg/l
SW2 | Spring Ditch | 2025-03-19 | 0 | mg/l | 1 | 0 | 0 | 21 | Chloride | 21 | Chloride | mg/l |  |  |  | mg/l
SW2 | Spring Ditch | 2025-03-19 | 0 | mg/l | 0 | 0 | 0 | 0.0005 | Chromium | <0.001 | Chromium | mg/l |  |  |  | mg/l
SW2 | Spring Ditch | 2025-03-19 | 0 | mg/l | 0 | 0 | 0 | 0.0005 | Chromium total | <0.001 | Chromium | total | mg/l |  |  | mg/l
SW2 | Spring Ditch | 2025-03-19 | 0 | ug/l | 1 | 0 | 0 | 2e-05 | Chrysene | 0.02 | Chrysene | ug/l |  |  |  | ug/l
SW2 | Spring Ditch | 2025-03-19 | 0 | mg/l | 0 | 0 | 0 | 0.0005 | Copper | <0.001 | Copper | mg/l |  |  |  | mg/l
SW2 | Spring Ditch | 2025-03-19 | 0 | mg/l | 0 | 0 | 0 | 0.0005 | Copper (total) | <0.001 | Copper | total | mg/l |  |  | mg/l
SW2 | Spring Ditch | 2025-03-19 | 0 | mg/l | 0 | 0 | 0 | 0.025 | Dimethylphenols | <0.05 | Dimethylphenols | mg/l |  |  |  | mg/l
SW2 | Spring Ditch | 2025-03-19 | 0 |  | 1 | 0 | 0 | 11.6 | Dissolved Oxygen (mg O2/l) | 11.6 | Dissolved | Oxygen | mg | O2/l
SW2 | Spring Ditch | 2025-03-19 | 0 |  | 1 | 0 | 0 | 590 | Electrical conductivity (us/cm) | 590 | Electrical | conductivity | us/cm
SW2 | Spring Ditch | 2025-03-19 | 0 | ug/l | 0 | 0 | 0 | 0.0025 | Ethyl Benzene | <5 | Ethyl | Benzene | ug/l |  |  | ug/l
SW2 | Spring Ditch | 2025-03-19 | 0 | ug/l | 1 | 0 | 0 | 3e-05 | Fluoranthene | 0.03 | Fluoranthene | ug/l |  |  |  | ug/l
SW2 | Spring Ditch | 2025-03-19 | 0 | ug/l | 0 | 0 | 0 | 5e-06 | Fluorene | <0.01 | Fluorene | ug/l |  |  |  | ug/l
SW2 | Spring Ditch | 2025-03-19 | 0 | mg/l | 1 | 0 | 0 | 0.1 | Fluoride | 0.1 | Fluoride | mg/l |  |  |  | mg/l
SW2 | Spring Ditch | 2025-03-19 | 0 | mg/l | 0 | 0 | 0 | 0.05 | GRO (total) C5-C10 | <0.100 | GRO | total | C5-C10 | mg/l |  | mg/l
SW2 | Spring Ditch | 2025-03-19 | 0 | ug/l | 0 | 0 | 0 | 5e-06 | Indeno-123-cd-pyrene | <0.01 | Indeno-123-cd-pyrene | ug/l |  |  |  | ug/l
SW2 | Spring Ditch | 2025-03-19 | 0 | mg/l | 1 | 0 | 0 | 0.01 | Iron | 0.01 | Iron | mg/l |  |  |  | mg/l
SW2 | Spring Ditch | 2025-03-19 | 0 | mg/l | 1 | 0 | 0 | 0.12 | Iron (total) | 0.12 | Iron | total | mg/l |  |  | mg/l
SW2 | Spring Ditch | 2025-03-19 | 0 | mg/l | 0 | 0 | 0 | 0.0001 | Lead | <0.0002 | Lead | mg/l |  |  |  | mg/l
SW2 | Spring Ditch | 2025-03-19 | 0 | mg/l | 1 | 0 | 0 | 0.0002 | Lead (total) | 0.0002 | Lead | total | mg/l |  |  | mg/l
SW2 | Spring Ditch | 2025-03-19 | 0 | ug/l | 0 | 0 | 0 | 0.005 | M&P Xylene | <10 | M&P | Xylene | ug/l |  |  | ug/l
SW2 | Spring Ditch | 2025-03-19 | 0 | mg/l | 1 | 0 | 0 | 2 | Magnesium | 2 | Magnesium | mg/l |  |  |  | mg/l
SW2 | Spring Ditch | 2025-03-19 | 0 | mg/l | 1 | 0 | 0 | 2 | magnesium (total) | 2 | magnesium | total | mg/l |  |  | mg/l
SW2 | Spring Ditch | 2025-03-19 | 0 | mg/l | 0 | 0 | 0 | 0.001 | Manganese | <0.002 | Manganese | mg/l |  |  |  | mg/l
SW2 | Spring Ditch | 2025-03-19 | 0 | mg/l | 1 | 0 | 0 | 0.015 | Manganese total | 0.015 | Manganese | total | mg/l |  |  | mg/l
SW2 | Spring Ditch | 2025-03-19 | 0 | mg/l | 0 | 0 | 0 | 1.5e-05 | Mercury | <0.00003 | Mercury | mg/l |  |  |  | mg/l
SW2 | Spring Ditch | 2025-03-19 | 0 | mg/l | 0 | 0 | 0 | 1.5e-05 | Mercury Total | <0.00003 | Mercury | total | mg/l |  |  | mg/l
SW2 | Spring Ditch | 2025-03-19 | 0 | mg/l | 0 | 0 | 0 | 0.025 | Methyl Phenols | <0.05 | Methyl | Phenols | mg/l |  |  | mg/l
SW2 | Spring Ditch | 2025-03-19 | 0 | mg/l | 0 | 0 | 0 | 0.0005 | Molybdenum | <0.001 | Molybdenum | mg/l |  |  |  | mg/l
SW2 | Spring Ditch | 2025-03-19 | 0 | mg/l | 0 | 0 | 0 | 0.0005 | Molybdenum (Total) | <0.001 | Molybdenum | Total | mg/l |  |  | mg/l
SW2 | Spring Ditch | 2025-03-19 | 0 | ug/l | 0 | 0 | 0 | 5e-06 | Naphthalene | <0.01 | Naphthalene | ug/l |  |  |  | ug/l
SW2 | Spring Ditch | 2025-03-19 | 0 | mg/l | 0 | 0 | 0 | 0.0005 | Nickel | <0.001 | Nickel | mg/l |  |  |  | mg/l
SW2 | Spring Ditch | 2025-03-19 | 0 | mg/l | 0 | 0 | 0 | 0.0005 | Nickel Total | <0.001 | Nickel | Total | mg/l |  |  | mg/l
SW2 | Spring Ditch | 2025-03-19 | 0 | mg/l | 1 | 0 | 0 | 6.9 | Nitrate-N | 6.9 | Nitrate-N | mg/l |  |  |  | mg/l
SW2 | Spring Ditch | 2025-03-19 | 0 | mg/l | 0 | 0 | 0 | 0.005 | Nitrite-N | <0.01 | Nitrite-N | mg/l |  |  |  | mg/l
SW2 | Spring Ditch | 2025-03-19 | 0 | ug/l | 0 | 0 | 0 | 0.0025 | O-Xylene | <5 | O-Xylene | ug/l |  |  |  | ug/l
SW2 | Spring Ditch | 2025-03-19 | 0 |  | 1 | 0 | 0 | 8.2 | pH (liquid) (pH units) | 8.2 | pH | liquid | pH | units
SW2 | Spring Ditch | 2025-03-19 | 0 | ug/l | 1 | 0 | 0 | 1e-05 | Phenanthrene | 0.01 | Phenanthrene | ug/l |  |  |  | ug/l
SW2 | Spring Ditch | 2025-03-19 | 0 | mg/l | 0 | 0 | 0 | 0.025 | Phenols | <0.05 | Phenols | mg/l |  |  |  | mg/l
SW2 | Spring Ditch | 2025-03-19 | 0 | mg/l | 0 | 0 | 0 | 0.1 | Phenols total | <0.20 | Phenols | total | mg/l |  |  | mg/l
SW2 | Spring Ditch | 2025-03-19 | 0 | mg/l | 0 | 0 | 0 | 0.005 | Phosphorus as P | <0.01 | Phosphorus | as | P | mg/l |  | mg/l
SW2 | Spring Ditch | 2025-03-19 | 0 | mg/l | 1 | 0 | 0 | 1 | Potassium | 1 | Potassium | mg/l |  |  |  | mg/l
SW2 | Spring Ditch | 2025-03-19 | 0 | mg/l | 1 | 0 | 0 | 1 | Potassium (Total) | 1 | Potassium | Total | mg/l |  |  | mg/l
SW2 | Spring Ditch | 2025-03-19 | 0 | ug/l | 1 | 0 | 0 | 3e-05 | Pyrene | 0.03 | Pyrene | ug/l |  |  |  | ug/l
SW2 | Spring Ditch | 2025-03-19 | 0 | mg/l | 0 | 0 | 0 | 0.0005 | Selenium | <0.001 | Selenium | mg/l |  |  |  | mg/l
SW2 | Spring Ditch | 2025-03-19 | 0 | mg/l | 0 | 0 | 0 | 0.0005 | Selenium total | <0.001 | Selenium | total | mg/l |  |  | mg/l
SW2 | Spring Ditch | 2025-03-19 | 0 | mg/l | 1 | 0 | 0 | 11 | Sodium | 11 | Sodium | mg/l |  |  |  | mg/l
SW2 | Spring Ditch | 2025-03-19 | 0 | mg/l | 1 | 0 | 0 | 11 | Sodium (total) | 11 | Sodium | total | mg/l |  |  | mg/l
SW2 | Spring Ditch | 2025-03-19 | 0 | mg/l | 1 | 0 | 0 | 21 | Sulphate | 21 | Sulphate | mg/l |  |  |  | mg/l
SW2 | Spring Ditch | 2025-03-19 | 0 | ug/l | 0 | 0 | 0 | 0.0025 | Toluene | <5 | Toluene | ug/l |  |  |  | ug/l
SW2 | Spring Ditch | 2025-03-19 | 0 | mg/l | 1 | 0 | 0 | 0.01 | Total TPH >C8-C40 (Aliphatic) | 0.01 | Total | TPH | >C8-C40 | Aliphatic | mg/l | mg/l
SW2 | Spring Ditch | 2025-03-19 | 0 | mg/l | 0 | 0 | 0 | 0.005 | Total TPH >C8-C40 (Aromatic) | <0.01 | Total | TPH | >C8-C40 | Aromatic | mg/l | mg/l
SW2 | Spring Ditch | 2025-03-19 | 0 | mg/l | 1 | 0 | 0 | 0.02 | TPH (C10-C40) | 0.02 | TPH | C10-C40 | mg/l |  |  | mg/l
SW2 | Spring Ditch | 2025-03-19 | 0 | mg/l | 0 | 0 | 0 | 0.005 | TPH Ali Band >C10-C12 | <0.01 | TPH | Ali | Band | >C10-C12 | mg/l | mg/l
SW2 | Spring Ditch | 2025-03-19 | 0 | mg/l | 0 | 0 | 0 | 0.005 | TPH Ali Band >C12-C16 | <0.01 | TPH | Ali | Band | >C12-C16 | mg/l | mg/l
SW2 | Spring Ditch | 2025-03-19 | 0 | mg/l | 0 | 0 | 0 | 0.005 | TPH Ali Band >C16-C21 | <0.01 | TPH | Ali | Band | >C16-C21 | mg/l | mg/l
SW2 | Spring Ditch | 2025-03-19 | 0 | mg/l | 0 | 0 | 0 | 0.005 | TPH Ali Band >C21-C35 | <0.01 | TPH | Ali | Band | >C21-C35 | mg/l | mg/l
SW2 | Spring Ditch | 2025-03-19 | 0 | mg/l | 0 | 0 | 0 | 0.05 | TPH Ali Band >C5-C6 | <0.100 | TPH | Ali | Band | >C5-C6 | mg/l | mg/l
SW2 | Spring Ditch | 2025-03-19 | 0 | mg/l | 0 | 0 | 0 | 0.05 | TPH Ali Band >C6-C7 | <0.100 | TPH | Ali | Band | >C6-C7 | mg/l | mg/l
SW2 | Spring Ditch | 2025-03-19 | 0 | mg/l | 0 | 0 | 0 | 0.05 | TPH Ali Band >C7-C8 | <0.100 | TPH | Ali | Band | >C7-C8 | mg/l | mg/l
SW2 | Spring Ditch | 2025-03-19 | 0 | mg/l | 0 | 0 | 0 | 0.05 | TPH Ali Band >C8-C10 | <0.100 | TPH | Ali | Band | >C8-C10 | mg/l | mg/l
SW2 | Spring Ditch | 2025-03-19 | 0 | mg/l | 0 | 0 | 0 | 0.005 | TPH Aro Band >C10-C12 | <0.01 | TPH | Aro | Band | >C10-C12 | mg/l | mg/l
SW2 | Spring Ditch | 2025-03-19 | 0 | mg/l | 0 | 0 | 0 | 0.005 | TPH Aro Band >C12-C16 | <0.01 | TPH | Aro | Band | >C12-C16 | mg/l | mg/l
SW2 | Spring Ditch | 2025-03-19 | 0 | mg/l | 0 | 0 | 0 | 0.005 | TPH Aro Band >C16-C21 | <0.01 | TPH | Aro | Band | >C16-C21 | mg/l | mg/l
SW2 | Spring Ditch | 2025-03-19 | 0 | mg/l | 0 | 0 | 0 | 0.005 | TPH Aro Band >C21-C35 | <0.01 | TPH | Aro | Band | >C21-C35 | mg/l | mg/l
SW2 | Spring Ditch | 2025-03-19 | 0 | mg/l | 0 | 0 | 0 | 0.0025 | TPH Aro Band >C5-C7 | <0.005 | TPH | Aro | Band | >C5-C7 | mg/l | mg/l
SW2 | Spring Ditch | 2025-03-19 | 0 | mg/l | 0 | 0 | 0 | 0.0025 | TPH Aro Band >C7-C8 | <0.005 | TPH | Aro | Band | >C7-C8 | mg/l | mg/l
SW2 | Spring Ditch | 2025-03-19 | 0 | mg/l | 0 | 0 | 0 | 0.01 | TPH Aro Band >C8-C10 | <0.020 | TPH | Aro | Band | >C8-C10 | mg/l | mg/l
SW2 | Spring Ditch | 2025-03-19 | 0 | mg/l | 0 | 0 | 0 | 0.025 | Trimethylphenols | <0.05 | Trimethylphenols | mg/l |  |  |  | mg/l
SW2 | Spring Ditch | 2025-03-19 | 0 | mg/l | 0 | 0 | 0 | 0.001 | Zinc | <0.002 | Zinc | mg/l |  |  |  | mg/l
SW2 | Spring Ditch | 2025-03-19 | 0 | mg/l | 1 | 0 | 0 | 0.003 | Zinc (Total) | 0.003 | Zinc | Total | mg/l |  |  | mg/l
SW2 | Spring Ditch | 2024-11-15 | 0 | ug/l | 0 | 0 | 0 | 5e-06 | Acenaphthene | <0.01 | Acenaphthene | ug/l |  |  |  | ug/l
SW2 | Spring Ditch | 2024-11-15 | 0 | ug/l | 0 | 0 | 0 | 5e-06 | Acenaphthylene | <0.01 | Acenaphthylene | ug/l |  |  |  | ug/l
SW2 | Spring Ditch | 2024-11-15 | 0 | mg/l | 1 | 0 | 0 | 249 | Alkalinity | 249 | Alkalinity | mg/l |  |  |  | mg/l
SW2 | Spring Ditch | 2024-11-15 | 0 | mg/l | 0 | 0 | 0 | 0.005 | Aluminium | <0.01 | Aluminium | mg/l |  |  |  | mg/l
SW2 | Spring Ditch | 2024-11-15 | 0 | mg/l | 1 | 0 | 0 | 0.02 | Aluminium total | 0.02 | Aluminium | total | mg/l |  |  | mg/l
SW2 | Spring Ditch | 2024-11-15 | 0 | mg/l | 1 | 0 | 0 | 0.05 | Ammoniacal Nitrogen | 0.05 | Ammoniacal | Nitrogen | mg/l |  |  | mg/l
SW2 | Spring Ditch | 2024-11-15 | 0 | ug/l | 0 | 0 | 0 | 5e-06 | Anthracene | <0.01 | Anthracene | ug/l |  |  |  | ug/l
SW2 | Spring Ditch | 2024-11-15 | 0 | mg/l | 0 | 0 | 0 | 0.0005 | Antimony | <0.001 | Antimony | mg/l |  |  |  | mg/l
SW2 | Spring Ditch | 2024-11-15 | 0 | mg/l | 0 | 0 | 0 | 0.0005 | Antimony (total) | <0.001 | Antimony | total | mg/l |  |  | mg/l
SW2 | Spring Ditch | 2024-11-15 | 0 | mg/l | 1 | 0 | 0 | 0.001 | Arsenic | 0.001 | Arsenic | mg/l |  |  |  | mg/l
SW2 | Spring Ditch | 2024-11-15 | 0 | mg/l | 1 | 0 | 0 | 0.002 | Arsenic (total) | 0.002 | Arsenic | total | mg/l |  |  | mg/l
SW2 | Spring Ditch | 2024-11-15 | 0 | mg/l | 1 | 0 | 0 | 0.03 | Barium(Total) | 0.03 | Barium | Total | mg/l |  |  | mg/l
SW2 | Spring Ditch | 2024-11-15 | 0 | mg/l | 1 | 0 | 0 | 0.02 | Barium | 0.02 | Barium | mg/l | mg/l |  |  | mg/l
SW2 | Spring Ditch | 2024-11-15 | 0 | ug/l | 0 | 0 | 0 | 0.0025 | Benzene | <5 | Benzene | ug/l |  |  |  | ug/l
SW2 | Spring Ditch | 2024-11-15 | 0 | ug/l | 0 | 0 | 0 | 5e-06 | Benzo-a-anthracene | <0.01 | Benzo-a-anthracene | ug/l |  |  |  | ug/l
SW2 | Spring Ditch | 2024-11-15 | 0 | ug/l | 0 | 0 | 0 | 5e-06 | Benzo-a-pyrene | <0.01 | Benzo-a-pyrene | ug/l |  |  |  | ug/l
SW2 | Spring Ditch | 2024-11-15 | 0 | ug/l | 0 | 0 | 0 | 5e-06 | Benzo-b-fluoranthene | <0.01 | Benzo-b-fluoranthene | ug/l |  |  |  | ug/l
SW2 | Spring Ditch | 2024-11-15 | 0 | ug/l | 0 | 0 | 0 | 5e-06 | Benzo-ghi-perylene | <0.01 | Benzo-ghi-perylene | ug/l |  |  |  | ug/l
SW2 | Spring Ditch | 2024-11-15 | 0 | ug/l | 0 | 0 | 0 | 5e-06 | Benzo-k-fluoranthene | <0.01 | Benzo-k-fluoranthene | ug/l |  |  |  | ug/l
SW2 | Spring Ditch | 2024-11-15 | 0 | mg/l | 1 | 0 | 0 | 2e-05 | Cadmium | 2e-05 | Cadmium | mg/l |  |  |  | mg/l
SW2 | Spring Ditch | 2024-11-15 | 0 | mg/l | 0 | 0 | 0 | 1e-05 | Cadmium (Total) | <0.00002 | Cadmium | Total | mg/l |  |  | mg/l
SW2 | Spring Ditch | 2024-11-15 | 0 | mg/l | 1 | 0 | 0 | 137 | Calcium | 137 | Calcium | mg/l |  |  |  | mg/l
SW2 | Spring Ditch | 2024-11-15 | 0 | mg/l | 1 | 0 | 0 | 125 | Calcium (total) | 125 | Calcium | total | mg/l |  |  | mg/l
SW2 | Spring Ditch | 2024-11-15 | 0 | mg/l | 1 | 0 | 0 | 21 | Chloride | 21 | Chloride | mg/l |  |  |  | mg/l
SW2 | Spring Ditch | 2024-11-15 | 0 | mg/l | 0 | 0 | 0 | 0.0005 | Chromium | <0.001 | Chromium | mg/l |  |  |  | mg/l
SW2 | Spring Ditch | 2024-11-15 | 0 | mg/l | 0 | 0 | 0 | 0.0005 | Chromium total | <0.001 | Chromium | total | mg/l |  |  | mg/l
SW2 | Spring Ditch | 2024-11-15 | 0 | ug/l | 0 | 0 | 0 | 5e-06 | Chrysene | <0.01 | Chrysene | ug/l |  |  |  | ug/l
SW2 | Spring Ditch | 2024-11-15 | 0 | mg/l | 0 | 0 | 0 | 0.0005 | Copper | <0.001 | Copper | mg/l |  |  |  | mg/l
SW2 | Spring Ditch | 2024-11-15 | 0 | mg/l | 0 | 0 | 0 | 0.0005 | Copper (total) | <0.001 | Copper | total | mg/l |  |  | mg/l
SW2 | Spring Ditch | 2024-11-15 | 0 | mg/l | 0 | 0 | 0 | 0.025 | Dimethylphenols | <0.05 | Dimethylphenols | mg/l |  |  |  | mg/l
SW2 | Spring Ditch | 2024-11-15 | 0 |  | 1 | 0 | 0 | 10.2 | Dissolved Oxygen (mg O2/l) | 10.2 | Dissolved | Oxygen | mg | O2/l
SW2 | Spring Ditch | 2024-11-15 | 0 |  | 1 | 0 | 0 | 603 | Electrical conductivity (us/cm) | 603 | Electrical | conductivity | us/cm
SW2 | Spring Ditch | 2024-11-15 | 0 | ug/l | 0 | 0 | 0 | 0.0025 | Ethyl Benzene | <5 | Ethyl | Benzene | ug/l |  |  | ug/l
SW2 | Spring Ditch | 2024-11-15 | 0 | ug/l | 0 | 0 | 0 | 5e-06 | Fluoranthene | <0.01 | Fluoranthene | ug/l |  |  |  | ug/l
SW2 | Spring Ditch | 2024-11-15 | 0 | ug/l | 0 | 0 | 0 | 5e-06 | Fluorene | <0.01 | Fluorene | ug/l |  |  |  | ug/l
SW2 | Spring Ditch | 2024-11-15 | 0 | mg/l | 1 | 0 | 0 | 0.1 | Fluoride | 0.1 | Fluoride | mg/l |  |  |  | mg/l
SW2 | Spring Ditch | 2024-11-15 | 0 | mg/l | 0 | 0 | 0 | 0.05 | GRO (total) C5-C10 | <0.100 | GRO | total | C5-C10 | mg/l |  | mg/l
SW2 | Spring Ditch | 2024-11-15 | 0 | ug/l | 0 | 0 | 0 | 5e-06 | Indeno-123-cd-pyrene | <0.01 | Indeno-123-cd-pyrene | ug/l |  |  |  | ug/l
SW2 | Spring Ditch | 2024-11-15 | 0 | mg/l | 1 | 0 | 0 | 0.03 | Iron | 0.03 | Iron | mg/l |  |  |  | mg/l
SW2 | Spring Ditch | 2024-11-15 | 0 | mg/l | 1 | 0 | 0 | 0.42 | Iron (total) | 0.42 | Iron | total | mg/l |  |  | mg/l
SW2 | Spring Ditch | 2024-11-15 | 0 | mg/l | 0 | 0 | 0 | 0.0001 | Lead | <0.0002 | Lead | mg/l |  |  |  | mg/l
SW2 | Spring Ditch | 2024-11-15 | 0 | mg/l | 0 | 0 | 0 | 0.0001 | Lead (total) | <0.0002 | Lead | total | mg/l |  |  | mg/l
SW2 | Spring Ditch | 2024-11-15 | 0 | ug/l | 0 | 0 | 0 | 0.005 | M&P Xylene | <10 | M&P | Xylene | ug/l |  |  | ug/l
SW2 | Spring Ditch | 2024-11-15 | 0 | mg/l | 1 | 0 | 0 | 3 | Magnesium | 3 | Magnesium | mg/l |  |  |  | mg/l
SW2 | Spring Ditch | 2024-11-15 | 0 | mg/l | 1 | 0 | 0 | 3 | magnesium (total) | 3 | magnesium | total | mg/l |  |  | mg/l
SW2 | Spring Ditch | 2024-11-15 | 0 | mg/l | 1 | 0 | 0 | 0.004 | Manganese | 0.004 | Manganese | mg/l |  |  |  | mg/l
SW2 | Spring Ditch | 2024-11-15 | 0 | mg/l | 1 | 0 | 0 | 0.096 | Manganese total | 0.096 | Manganese | total | mg/l |  |  | mg/l
SW2 | Spring Ditch | 2024-11-15 | 0 | mg/l | 0 | 0 | 0 | 1.5e-05 | Mercury | <0.00003 | Mercury | mg/l |  |  |  | mg/l
SW2 | Spring Ditch | 2024-11-15 | 0 | mg/l | 0 | 0 | 0 | 1.5e-05 | Mercury Total | <0.00003 | Mercury | total | mg/l |  |  | mg/l
SW2 | Spring Ditch | 2024-11-15 | 0 | mg/l | 0 | 0 | 0 | 0.025 | Methyl Phenols | <0.05 | Methyl | Phenols | mg/l |  |  | mg/l
SW2 | Spring Ditch | 2024-11-15 | 0 | mg/l | 0 | 0 | 0 | 0.0005 | Molybdenum | <0.001 | Molybdenum | mg/l |  |  |  | mg/l
SW2 | Spring Ditch | 2024-11-15 | 0 | mg/l | 0 | 0 | 0 | 0.0005 | Molybdenum (Total) | <0.001 | Molybdenum | Total | mg/l |  |  | mg/l
SW2 | Spring Ditch | 2024-11-15 | 0 | ug/l | 0 | 0 | 0 | 5e-06 | Naphthalene | <0.01 | Naphthalene | ug/l |  |  |  | ug/l
SW2 | Spring Ditch | 2024-11-15 | 0 | mg/l | 1 | 0 | 0 | 0.002 | Nickel | 0.002 | Nickel | mg/l |  |  |  | mg/l
SW2 | Spring Ditch | 2024-11-15 | 0 | mg/l | 1 | 0 | 0 | 0.002 | Nickel Total | 0.002 | Nickel | Total | mg/l |  |  | mg/l
SW2 | Spring Ditch | 2024-11-15 | 0 | mg/l | 1 | 0 | 0 | 2.6 | Nitrate-N | 2.6 | Nitrate-N | mg/l |  |  |  | mg/l
SW2 | Spring Ditch | 2024-11-15 | 0 | mg/l | 1 | 0 | 0 | 0.03 | Nitrite-N | 0.03 | Nitrite-N | mg/l |  |  |  | mg/l
SW2 | Spring Ditch | 2024-11-15 | 0 | mg/l | 1 | 0 | 0 | 0.04 | Orthophosphate | 0.04 | Orthophosphate | mg/l |  |  |  | mg/l
SW2 | Spring Ditch | 2024-11-15 | 0 | ug/l | 0 | 0 | 0 | 0.0025 | O-Xylene | <5 | O-Xylene | ug/l |  |  |  | ug/l
SW2 | Spring Ditch | 2024-11-15 | 0 |  | 1 | 0 | 0 | 7.8 | pH (liquid) (pH units) | 7.8 | pH | liquid | pH | units
SW2 | Spring Ditch | 2024-11-15 | 0 | ug/l | 0 | 0 | 0 | 5e-06 | Phenanthrene | <0.01 | Phenanthrene | ug/l |  |  |  | ug/l
SW2 | Spring Ditch | 2024-11-15 | 0 | mg/l | 0 | 0 | 0 | 0.025 | Phenols | <0.05 | Phenols | mg/l |  |  |  | mg/l
SW2 | Spring Ditch | 2024-11-15 | 0 | mg/l | 0 | 0 | 0 | 0.1 | Phenols total | <0.20 | Phenols | total | mg/l |  |  | mg/l
SW2 | Spring Ditch | 2024-11-15 | 0 | mg/l | 1 | 0 | 0 | 2 | Potassium | 2 | Potassium | mg/l |  |  |  | mg/l
SW2 | Spring Ditch | 2024-11-15 | 0 | mg/l | 1 | 0 | 0 | 2 | Potassium (Total) | 2 | Potassium | Total | mg/l |  |  | mg/l
SW2 | Spring Ditch | 2024-11-15 | 0 | ug/l | 0 | 0 | 0 | 5e-06 | Pyrene | <0.01 | Pyrene | ug/l |  |  |  | ug/l
SW2 | Spring Ditch | 2024-11-15 | 0 | mg/l | 0 | 0 | 0 | 0.0005 | Selenium | <0.001 | Selenium | mg/l |  |  |  | mg/l
SW2 | Spring Ditch | 2024-11-15 | 0 | mg/l | 0 | 0 | 0 | 0.0005 | Selenium total | <0.001 | Selenium | total | mg/l |  |  | mg/l
SW2 | Spring Ditch | 2024-11-15 | 0 | mg/l | 1 | 0 | 0 | 12 | Sodium | 12 | Sodium | mg/l |  |  |  | mg/l
SW2 | Spring Ditch | 2024-11-15 | 0 | mg/l | 1 | 0 | 0 | 14 | Sodium (total) | 14 | Sodium | total | mg/l |  |  | mg/l
SW2 | Spring Ditch | 2024-11-15 | 0 | mg/l | 1 | 0 | 0 | 22 | Sulphate | 22 | Sulphate | mg/l |  |  |  | mg/l
SW2 | Spring Ditch | 2024-11-15 | 0 | ug/l | 0 | 0 | 0 | 0.0025 | Toluene | <5 | Toluene | ug/l |  |  |  | ug/l
SW2 | Spring Ditch | 2024-11-15 | 0 | mg/l | 0 | 0 | 0 | 0.005 | Total TPH >C8-C40 (Aliphatic) | <0.01 | Total | TPH | >C8-C40 | Aliphatic | mg/l | mg/l
SW2 | Spring Ditch | 2024-11-15 | 0 | mg/l | 0 | 0 | 0 | 0.005 | Total TPH >C8-C40 (Aromatic) | <0.01 | Total | TPH | >C8-C40 | Aromatic | mg/l | mg/l
SW2 | Spring Ditch | 2024-11-15 | 0 | mg/l | 1 | 0 | 0 | 0.01 | TPH (C10-C40) | 0.01 | TPH | C10-C40 | mg/l |  |  | mg/l
SW2 | Spring Ditch | 2024-11-15 | 0 | mg/l | 0 | 0 | 0 | 0.005 | TPH Ali Band >C10-C12 | <0.01 | TPH | Ali | Band | >C10-C12 | mg/l | mg/l
SW2 | Spring Ditch | 2024-11-15 | 0 | mg/l | 0 | 0 | 0 | 0.005 | TPH Ali Band >C12-C16 | <0.01 | TPH | Ali | Band | >C12-C16 | mg/l | mg/l
SW2 | Spring Ditch | 2024-11-15 | 0 | mg/l | 0 | 0 | 0 | 0.005 | TPH Ali Band >C16-C21 | <0.01 | TPH | Ali | Band | >C16-C21 | mg/l | mg/l
SW2 | Spring Ditch | 2024-11-15 | 0 | mg/l | 0 | 0 | 0 | 0.005 | TPH Ali Band >C21-C35 | <0.01 | TPH | Ali | Band | >C21-C35 | mg/l | mg/l
SW2 | Spring Ditch | 2024-11-15 | 0 | mg/l | 0 | 0 | 0 | 0.05 | TPH Ali Band >C5-C6 | <0.100 | TPH | Ali | Band | >C5-C6 | mg/l | mg/l
SW2 | Spring Ditch | 2024-11-15 | 0 | mg/l | 0 | 0 | 0 | 0.05 | TPH Ali Band >C6-C7 | <0.100 | TPH | Ali | Band | >C6-C7 | mg/l | mg/l
SW2 | Spring Ditch | 2024-11-15 | 0 | mg/l | 0 | 0 | 0 | 0.05 | TPH Ali Band >C7-C8 | <0.100 | TPH | Ali | Band | >C7-C8 | mg/l | mg/l
SW2 | Spring Ditch | 2024-11-15 | 0 | mg/l | 0 | 0 | 0 | 0.05 | TPH Ali Band >C8-C10 | <0.100 | TPH | Ali | Band | >C8-C10 | mg/l | mg/l
SW2 | Spring Ditch | 2024-11-15 | 0 | mg/l | 0 | 0 | 0 | 0.005 | TPH Aro Band >C10-C12 | <0.01 | TPH | Aro | Band | >C10-C12 | mg/l | mg/l
SW2 | Spring Ditch | 2024-11-15 | 0 | mg/l | 0 | 0 | 0 | 0.005 | TPH Aro Band >C12-C16 | <0.01 | TPH | Aro | Band | >C12-C16 | mg/l | mg/l
SW2 | Spring Ditch | 2024-11-15 | 0 | mg/l | 0 | 0 | 0 | 0.005 | TPH Aro Band >C16-C21 | <0.01 | TPH | Aro | Band | >C16-C21 | mg/l | mg/l
SW2 | Spring Ditch | 2024-11-15 | 0 | mg/l | 0 | 0 | 0 | 0.005 | TPH Aro Band >C21-C35 | <0.01 | TPH | Aro | Band | >C21-C35 | mg/l | mg/l
SW2 | Spring Ditch | 2024-11-15 | 0 | mg/l | 0 | 0 | 0 | 0.0025 | TPH Aro Band >C5-C7 | <0.005 | TPH | Aro | Band | >C5-C7 | mg/l | mg/l
SW2 | Spring Ditch | 2024-11-15 | 0 | mg/l | 0 | 0 | 0 | 0.0025 | TPH Aro Band >C7-C8 | <0.005 | TPH | Aro | Band | >C7-C8 | mg/l | mg/l
SW2 | Spring Ditch | 2024-11-15 | 0 | mg/l | 0 | 0 | 0 | 0.01 | TPH Aro Band >C8-C10 | <0.020 | TPH | Aro | Band | >C8-C10 | mg/l | mg/l
SW2 | Spring Ditch | 2024-11-15 | 0 | mg/l | 0 | 0 | 0 | 0.025 | Trimethylphenols | <0.05 | Trimethylphenols | mg/l |  |  |  | mg/l
SW2 | Spring Ditch | 2024-11-15 | 0 | mg/l | 1 | 0 | 0 | 0.003 | Zinc | 0.003 | Zinc | mg/l |  |  |  | mg/l
SW2 | Spring Ditch | 2024-11-15 | 0 | mg/l | 1 | 0 | 0 | 0.004 | Zinc (Total) | 0.004 | Zinc | Total | mg/l |  |  | mg/l
SW2 | Spring Ditch | 2024-10-14 | 0 | ug/l | 0 | 0 | 0 | 5e-06 | Acenaphthene | <0.01 | Acenaphthene | ug/l |  |  |  | ug/l
SW2 | Spring Ditch | 2024-10-14 | 0 | ug/l | 0 | 0 | 0 | 5e-06 | Acenaphthylene | <0.01 | Acenaphthylene | ug/l |  |  |  | ug/l
SW2 | Spring Ditch | 2024-10-14 | 0 | mg/l | 1 | 0 | 0 | 237 | Alkalinity | 237 | Alkalinity | mg/l |  |  |  | mg/l
SW2 | Spring Ditch | 2024-10-14 | 0 | mg/l | 0 | 0 | 0 | 0.005 | Aluminium | <0.01 | Aluminium | mg/l |  |  |  | mg/l
SW2 | Spring Ditch | 2024-10-14 | 0 | mg/l | 1 | 0 | 0 | 0.04 | Aluminium total | 0.04 | Aluminium | total | mg/l |  |  | mg/l
SW2 | Spring Ditch | 2024-10-14 | 0 | mg/l | 1 | 0 | 0 | 0.02 | Ammoniacal Nitrogen | 0.02 | Ammoniacal | Nitrogen | mg/l |  |  | mg/l
SW2 | Spring Ditch | 2024-10-14 | 0 | ug/l | 0 | 0 | 0 | 5e-06 | Anthracene | <0.01 | Anthracene | ug/l |  |  |  | ug/l
SW2 | Spring Ditch | 2024-10-14 | 0 | mg/l | 0 | 0 | 0 | 0.0005 | Antimony | <0.001 | Antimony | mg/l |  |  |  | mg/l
SW2 | Spring Ditch | 2024-10-14 | 0 | mg/l | 0 | 0 | 0 | 0.0005 | Antimony (total) | <0.001 | Antimony | total | mg/l |  |  | mg/l
SW2 | Spring Ditch | 2024-10-14 | 0 | mg/l | 1 | 0 | 0 | 0.002 | Arsenic | 0.002 | Arsenic | mg/l |  |  |  | mg/l
SW2 | Spring Ditch | 2024-10-14 | 0 | mg/l | 1 | 0 | 0 | 0.002 | Arsenic (total) | 0.002 | Arsenic | total | mg/l |  |  | mg/l
SW2 | Spring Ditch | 2024-10-14 | 0 | mg/l | 1 | 0 | 0 | 0.03 | Barium(Total) | 0.03 | Barium | Total | mg/l |  |  | mg/l
SW2 | Spring Ditch | 2024-10-14 | 0 | mg/l | 1 | 0 | 0 | 0.02 | Barium | 0.02 | Barium | mg/l | mg/l |  |  | mg/l
SW2 | Spring Ditch | 2024-10-14 | 0 | ug/l | 0 | 0 | 0 | 0.0005 | Benzene | <1 | Benzene | ug/l |  |  |  | ug/l
SW2 | Spring Ditch | 2024-10-14 | 0 | ug/l | 0 | 0 | 0 | 5e-06 | Benzo-a-anthracene | <0.01 | Benzo-a-anthracene | ug/l |  |  |  | ug/l
SW2 | Spring Ditch | 2024-10-14 | 0 | ug/l | 0 | 0 | 0 | 5e-06 | Benzo-a-pyrene | <0.01 | Benzo-a-pyrene | ug/l |  |  |  | ug/l
SW2 | Spring Ditch | 2024-10-14 | 0 | ug/l | 0 | 0 | 0 | 5e-06 | Benzo-b-fluoranthene | <0.01 | Benzo-b-fluoranthene | ug/l |  |  |  | ug/l
SW2 | Spring Ditch | 2024-10-14 | 0 | ug/l | 0 | 0 | 0 | 5e-06 | Benzo-ghi-perylene | <0.01 | Benzo-ghi-perylene | ug/l |  |  |  | ug/l
SW2 | Spring Ditch | 2024-10-14 | 0 | ug/l | 0 | 0 | 0 | 5e-06 | Benzo-k-fluoranthene | <0.01 | Benzo-k-fluoranthene | ug/l |  |  |  | ug/l
SW2 | Spring Ditch | 2024-10-14 | 0 | mg/l | 0 | 0 | 0 | 1e-05 | Cadmium | <0.00002 | Cadmium | mg/l |  |  |  | mg/l
SW2 | Spring Ditch | 2024-10-14 | 0 | mg/l | 1 | 0 | 0 | 3e-05 | Cadmium (Total) | 3e-05 | Cadmium | Total | mg/l |  |  | mg/l
SW2 | Spring Ditch | 2024-10-14 | 0 | mg/l | 1 | 0 | 0 | 118 | Calcium | 118 | Calcium | mg/l |  |  |  | mg/l
SW2 | Spring Ditch | 2024-10-14 | 0 | mg/l | 1 | 0 | 0 | 120 | Calcium (total) | 120 | Calcium | total | mg/l |  |  | mg/l
SW2 | Spring Ditch | 2024-10-14 | 0 | mg/l | 1 | 0 | 0 | 22 | Chloride | 22 | Chloride | mg/l |  |  |  | mg/l
SW2 | Spring Ditch | 2024-10-14 | 0 | mg/l | 0 | 0 | 0 | 0.0005 | Chromium | <0.001 | Chromium | mg/l |  |  |  | mg/l
SW2 | Spring Ditch | 2024-10-14 | 0 | mg/l | 0 | 0 | 0 | 0.0005 | Chromium total | <0.001 | Chromium | total | mg/l |  |  | mg/l
SW2 | Spring Ditch | 2024-10-14 | 0 | ug/l | 0 | 0 | 0 | 5e-06 | Chrysene | <0.01 | Chrysene | ug/l |  |  |  | ug/l
SW2 | Spring Ditch | 2024-10-14 | 0 | mg/l | 0 | 0 | 0 | 0.0005 | Copper | <0.001 | Copper | mg/l |  |  |  | mg/l
SW2 | Spring Ditch | 2024-10-14 | 0 | mg/l | 1 | 0 | 0 | 0.005 | Copper (total) | 0.005 | Copper | total | mg/l |  |  | mg/l
SW2 | Spring Ditch | 2024-10-14 | 0 | mg/l | 0 | 0 | 0 | 0.025 | Dimethylphenols | <0.05 | Dimethylphenols | mg/l |  |  |  | mg/l
SW2 | Spring Ditch | 2024-10-14 | 0 |  | 1 | 0 | 0 | 9.5 | Dissolved Oxygen (mg O2/l) | 9.5 | Dissolved | Oxygen | mg | O2/l
SW2 | Spring Ditch | 2024-10-14 | 0 |  | 1 | 0 | 0 | 541 | Electrical conductivity (us/cm) | 541 | Electrical | conductivity | us/cm
SW2 | Spring Ditch | 2024-10-14 | 0 | ug/l | 0 | 0 | 0 | 0.00025 | Ethyl Benzene | <0.5 | Ethyl | Benzene | ug/l |  |  | ug/l
SW2 | Spring Ditch | 2024-10-14 | 0 | ug/l | 0 | 0 | 0 | 5e-06 | Fluoranthene | <0.01 | Fluoranthene | ug/l |  |  |  | ug/l
SW2 | Spring Ditch | 2024-10-14 | 0 | ug/l | 0 | 0 | 0 | 5e-06 | Fluorene | <0.01 | Fluorene | ug/l |  |  |  | ug/l
SW2 | Spring Ditch | 2024-10-14 | 0 | mg/l | 1 | 0 | 0 | 0.2 | Fluoride | 0.2 | Fluoride | mg/l |  |  |  | mg/l
SW2 | Spring Ditch | 2024-10-14 | 0 | mg/l | 0 | 0 | 0 | 0.05 | GRO (total) C5-C10 | <0.100 | GRO | total | C5-C10 | mg/l |  | mg/l
SW2 | Spring Ditch | 2024-10-14 | 0 | ug/l | 0 | 0 | 0 | 5e-06 | Indeno-123-cd-pyrene | <0.01 | Indeno-123-cd-pyrene | ug/l |  |  |  | ug/l
SW2 | Spring Ditch | 2024-10-14 | 0 | mg/l | 1 | 0 | 0 | 0.06 | Iron | 0.06 | Iron | mg/l |  |  |  | mg/l
SW2 | Spring Ditch | 2024-10-14 | 0 | mg/l | 1 | 0 | 0 | 0.64 | Iron (total) | 0.64 | Iron | total | mg/l |  |  | mg/l
SW2 | Spring Ditch | 2024-10-14 | 0 | mg/l | 0 | 0 | 0 | 0.0001 | Lead | <0.0002 | Lead | mg/l |  |  |  | mg/l
SW2 | Spring Ditch | 2024-10-14 | 0 | mg/l | 0 | 0 | 0 | 0.0001 | Lead (total) | <0.0002 | Lead | total | mg/l |  |  | mg/l
SW2 | Spring Ditch | 2024-10-14 | 0 | ug/l | 0 | 0 | 0 | 0.0005 | M&P Xylene | <1 | M&P | Xylene | ug/l |  |  | ug/l
SW2 | Spring Ditch | 2024-10-14 | 0 | mg/l | 1 | 0 | 0 | 3 | Magnesium | 3 | Magnesium | mg/l |  |  |  | mg/l
SW2 | Spring Ditch | 2024-10-14 | 0 | mg/l | 1 | 0 | 0 | 3 | magnesium (total) | 3 | magnesium | total | mg/l |  |  | mg/l
SW2 | Spring Ditch | 2024-10-14 | 0 | mg/l | 1 | 0 | 0 | 0.068 | Manganese | 0.068 | Manganese | mg/l |  |  |  | mg/l
SW2 | Spring Ditch | 2024-10-14 | 0 | mg/l | 1 | 0 | 0 | 0.062 | Manganese total | 0.062 | Manganese | total | mg/l |  |  | mg/l
SW2 | Spring Ditch | 2024-10-14 | 0 | mg/l | 0 | 0 | 0 | 1.5e-05 | Mercury | <0.00003 | Mercury | mg/l |  |  |  | mg/l
SW2 | Spring Ditch | 2024-10-14 | 0 | mg/l | 0 | 0 | 0 | 1.5e-05 | Mercury Total | <0.00003 | Mercury | total | mg/l |  |  | mg/l
SW2 | Spring Ditch | 2024-10-14 | 0 | mg/l | 0 | 0 | 0 | 0.025 | Methyl Phenols | <0.05 | Methyl | Phenols | mg/l |  |  | mg/l
SW2 | Spring Ditch | 2024-10-14 | 0 | mg/l | 0 | 0 | 0 | 0.0005 | Molybdenum | <0.001 | Molybdenum | mg/l |  |  |  | mg/l
SW2 | Spring Ditch | 2024-10-14 | 0 | mg/l | 0 | 0 | 0 | 0.0005 | Molybdenum (Total) | <0.001 | Molybdenum | Total | mg/l |  |  | mg/l
SW2 | Spring Ditch | 2024-10-14 | 0 | ug/l | 0 | 0 | 0 | 5e-06 | Naphthalene | <0.01 | Naphthalene | ug/l |  |  |  | ug/l
SW2 | Spring Ditch | 2024-10-14 | 0 | mg/l | 1 | 0 | 0 | 0.002 | Nickel | 0.002 | Nickel | mg/l |  |  |  | mg/l
SW2 | Spring Ditch | 2024-10-14 | 0 | mg/l | 1 | 0 | 0 | 0.004 | Nickel Total | 0.004 | Nickel | Total | mg/l |  |  | mg/l
SW2 | Spring Ditch | 2024-10-14 | 0 | mg/l | 1 | 0 | 0 | 1.6 | Nitrate-N | 1.6 | Nitrate-N | mg/l |  |  |  | mg/l
SW2 | Spring Ditch | 2024-10-14 | 0 | mg/l | 0 | 0 | 0 | 0.005 | Nitrite-N | <0.01 | Nitrite-N | mg/l |  |  |  | mg/l
SW2 | Spring Ditch | 2024-10-14 | 0 | mg/l | 1 | 0 | 0 | 0.03 | Orthophosphate | 0.03 | Orthophosphate | mg/l |  |  |  | mg/l
SW2 | Spring Ditch | 2024-10-14 | 0 | ug/l | 0 | 0 | 0 | 0.0005 | O-Xylene | <1 | O-Xylene | ug/l |  |  |  | ug/l
SW2 | Spring Ditch | 2024-10-14 | 0 |  | 1 | 0 | 0 | 7.7 | pH (liquid) (pH units) | 7.7 | pH | liquid | pH | units
SW2 | Spring Ditch | 2024-10-14 | 0 | ug/l | 0 | 0 | 0 | 5e-06 | Phenanthrene | <0.01 | Phenanthrene | ug/l |  |  |  | ug/l
SW2 | Spring Ditch | 2024-10-14 | 0 | mg/l | 0 | 0 | 0 | 0.025 | Phenols | <0.05 | Phenols | mg/l |  |  |  | mg/l
SW2 | Spring Ditch | 2024-10-14 | 0 | mg/l | 0 | 0 | 0 | 0.1 | Phenols total | <0.20 | Phenols | total | mg/l |  |  | mg/l
SW2 | Spring Ditch | 2024-10-14 | 0 | mg/l | 1 | 0 | 0 | 2 | Potassium | 2 | Potassium | mg/l |  |  |  | mg/l
SW2 | Spring Ditch | 2024-10-14 | 0 | mg/l | 1 | 0 | 0 | 2 | Potassium (Total) | 2 | Potassium | Total | mg/l |  |  | mg/l
SW2 | Spring Ditch | 2024-10-14 | 0 | ug/l | 0 | 0 | 0 | 5e-06 | Pyrene | <0.01 | Pyrene | ug/l |  |  |  | ug/l
SW2 | Spring Ditch | 2024-10-14 | 0 | mg/l | 0 | 0 | 0 | 0.0005 | Selenium | <0.001 | Selenium | mg/l |  |  |  | mg/l
SW2 | Spring Ditch | 2024-10-14 | 0 | mg/l | 0 | 0 | 0 | 0.0005 | Selenium total | <0.001 | Selenium | total | mg/l |  |  | mg/l
SW2 | Spring Ditch | 2024-10-14 | 0 | mg/l | 1 | 0 | 0 | 12 | Sodium | 12 | Sodium | mg/l |  |  |  | mg/l
SW2 | Spring Ditch | 2024-10-14 | 0 | mg/l | 1 | 0 | 0 | 12 | Sodium (total) | 12 | Sodium | total | mg/l |  |  | mg/l
SW2 | Spring Ditch | 2024-10-14 | 0 | mg/l | 1 | 0 | 0 | 22 | Sulphate | 22 | Sulphate | mg/l |  |  |  | mg/l
SW2 | Spring Ditch | 2024-10-14 | 0 | ug/l | 0 | 0 | 0 | 0.0005 | Toluene | <1 | Toluene | ug/l |  |  |  | ug/l
SW2 | Spring Ditch | 2024-10-14 | 0 | mg/l | 0 | 0 | 0 | 0.005 | Total TPH >C8-C40 (Aliphatic) | <0.01 | Total | TPH | >C8-C40 | Aliphatic | mg/l | mg/l
SW2 | Spring Ditch | 2024-10-14 | 0 | mg/l | 0 | 0 | 0 | 0.005 | Total TPH >C8-C40 (Aromatic) | <0.01 | Total | TPH | >C8-C40 | Aromatic | mg/l | mg/l
SW2 | Spring Ditch | 2024-10-14 | 0 | mg/l | 1 | 0 | 0 | 0.03 | TPH (C10-C40) | 0.03 | TPH | C10-C40 | mg/l |  |  | mg/l
SW2 | Spring Ditch | 2024-10-14 | 0 | mg/l | 0 | 0 | 0 | 0.005 | TPH Ali Band >C10-C12 | <0.01 | TPH | Ali | Band | >C10-C12 | mg/l | mg/l
SW2 | Spring Ditch | 2024-10-14 | 0 | mg/l | 0 | 0 | 0 | 0.005 | TPH Ali Band >C12-C16 | <0.01 | TPH | Ali | Band | >C12-C16 | mg/l | mg/l
SW2 | Spring Ditch | 2024-10-14 | 0 | mg/l | 0 | 0 | 0 | 0.005 | TPH Ali Band >C16-C21 | <0.01 | TPH | Ali | Band | >C16-C21 | mg/l | mg/l
SW2 | Spring Ditch | 2024-10-14 | 0 | mg/l | 0 | 0 | 0 | 0.005 | TPH Ali Band >C21-C35 | <0.01 | TPH | Ali | Band | >C21-C35 | mg/l | mg/l
SW2 | Spring Ditch | 2024-10-14 | 0 | mg/l | 0 | 0 | 0 | 0.05 | TPH Ali Band >C5-C6 | <0.100 | TPH | Ali | Band | >C5-C6 | mg/l | mg/l
SW2 | Spring Ditch | 2024-10-14 | 0 | mg/l | 0 | 0 | 0 | 0.05 | TPH Ali Band >C6-C7 | <0.100 | TPH | Ali | Band | >C6-C7 | mg/l | mg/l
SW2 | Spring Ditch | 2024-10-14 | 0 | mg/l | 0 | 0 | 0 | 0.05 | TPH Ali Band >C7-C8 | <0.100 | TPH | Ali | Band | >C7-C8 | mg/l | mg/l
SW2 | Spring Ditch | 2024-10-14 | 0 | mg/l | 0 | 0 | 0 | 0.05 | TPH Ali Band >C8-C10 | <0.100 | TPH | Ali | Band | >C8-C10 | mg/l | mg/l
SW2 | Spring Ditch | 2024-10-14 | 0 | mg/l | 0 | 0 | 0 | 0.005 | TPH Aro Band >C10-C12 | <0.01 | TPH | Aro | Band | >C10-C12 | mg/l | mg/l
SW2 | Spring Ditch | 2024-10-14 | 0 | mg/l | 0 | 0 | 0 | 0.005 | TPH Aro Band >C12-C16 | <0.01 | TPH | Aro | Band | >C12-C16 | mg/l | mg/l
SW2 | Spring Ditch | 2024-10-14 | 0 | mg/l | 0 | 0 | 0 | 0.005 | TPH Aro Band >C16-C21 | <0.01 | TPH | Aro | Band | >C16-C21 | mg/l | mg/l
SW2 | Spring Ditch | 2024-10-14 | 0 | mg/l | 0 | 0 | 0 | 0.005 | TPH Aro Band >C21-C35 | <0.01 | TPH | Aro | Band | >C21-C35 | mg/l | mg/l
SW2 | Spring Ditch | 2024-10-14 | 0 | mg/l | 0 | 0 | 0 | 0.0025 | TPH Aro Band >C5-C7 | <0.005 | TPH | Aro | Band | >C5-C7 | mg/l | mg/l
SW2 | Spring Ditch | 2024-10-14 | 0 | mg/l | 0 | 0 | 0 | 0.0025 | TPH Aro Band >C7-C8 | <0.005 | TPH | Aro | Band | >C7-C8 | mg/l | mg/l
SW2 | Spring Ditch | 2024-10-14 | 0 | mg/l | 0 | 0 | 0 | 0.01 | TPH Aro Band >C8-C10 | <0.020 | TPH | Aro | Band | >C8-C10 | mg/l | mg/l
SW2 | Spring Ditch | 2024-10-14 | 0 | mg/l | 0 | 0 | 0 | 0.025 | Trimethylphenols | <0.05 | Trimethylphenols | mg/l |  |  |  | mg/l
SW2 | Spring Ditch | 2024-10-14 | 0 | mg/l | 1 | 0 | 0 | 0.005 | Zinc | 0.005 | Zinc | mg/l |  |  |  | mg/l
SW2 | Spring Ditch | 2024-10-14 | 0 | mg/l | 1 | 0 | 0 | 0.011 | Zinc (Total) | 0.011 | Zinc | Total | mg/l |  |  | mg/l
SW2 | Spring Ditch | 2024-09-25 | 0 | ug/l | 0 | 0 | 0 | 5e-06 | Acenaphthene | <0.01 | Acenaphthene | ug/l |  |  |  | ug/l
SW2 | Spring Ditch | 2024-09-25 | 0 | ug/l | 0 | 0 | 0 | 5e-06 | Acenaphthylene | <0.01 | Acenaphthylene | ug/l |  |  |  | ug/l
SW2 | Spring Ditch | 2024-09-25 | 0 | mg/l | 1 | 0 | 0 | 203 | Alkalinity | 203 | Alkalinity | mg/l |  |  |  | mg/l
SW2 | Spring Ditch | 2024-09-25 | 0 | mg/l | 0 | 0 | 0 | 0.005 | Aluminium | <0.01 | Aluminium | mg/l |  |  |  | mg/l
SW2 | Spring Ditch | 2024-09-25 | 0 | mg/l | 1 | 0 | 0 | 0.01 | Aluminium total | 0.01 | Aluminium | total | mg/l |  |  | mg/l
SW2 | Spring Ditch | 2024-09-25 | 0 | mg/l | 1 | 0 | 0 | 0.04 | Ammoniacal Nitrogen | 0.04 | Ammoniacal | Nitrogen | mg/l |  |  | mg/l
SW2 | Spring Ditch | 2024-09-25 | 0 | ug/l | 0 | 0 | 0 | 5e-06 | Anthracene | <0.01 | Anthracene | ug/l |  |  |  | ug/l
SW2 | Spring Ditch | 2024-09-25 | 0 | mg/l | 0 | 0 | 0 | 0.0005 | Antimony | <0.001 | Antimony | mg/l |  |  |  | mg/l
SW2 | Spring Ditch | 2024-09-25 | 0 | mg/l | 0 | 0 | 0 | 0.0005 | Antimony (total) | <0.001 | Antimony | total | mg/l |  |  | mg/l
SW2 | Spring Ditch | 2024-09-25 | 0 | mg/l | 1 | 0 | 0 | 0.002 | Arsenic | 0.002 | Arsenic | mg/l |  |  |  | mg/l
SW2 | Spring Ditch | 2024-09-25 | 0 | mg/l | 1 | 0 | 0 | 0.002 | Arsenic (total) | 0.002 | Arsenic | total | mg/l |  |  | mg/l
SW2 | Spring Ditch | 2024-09-25 | 0 | mg/l | 1 | 0 | 0 | 0.02 | Barium(Total) | 0.02 | Barium | Total | mg/l |  |  | mg/l
SW2 | Spring Ditch | 2024-09-25 | 0 | mg/l | 1 | 0 | 0 | 0.02 | Barium | 0.02 | Barium | mg/l | mg/l |  |  | mg/l
SW2 | Spring Ditch | 2024-09-25 | 0 | ug/l | 0 | 0 | 0 | 0.0005 | Benzene | <1 | Benzene | ug/l |  |  |  | ug/l
SW2 | Spring Ditch | 2024-09-25 | 0 | ug/l | 0 | 0 | 0 | 5e-06 | Benzo-a-anthracene | <0.01 | Benzo-a-anthracene | ug/l |  |  |  | ug/l
SW2 | Spring Ditch | 2024-09-25 | 0 | ug/l | 0 | 0 | 0 | 5e-06 | Benzo-a-pyrene | <0.01 | Benzo-a-pyrene | ug/l |  |  |  | ug/l
SW2 | Spring Ditch | 2024-09-25 | 0 | ug/l | 0 | 0 | 0 | 5e-06 | Benzo-b-fluoranthene | <0.01 | Benzo-b-fluoranthene | ug/l |  |  |  | ug/l
SW2 | Spring Ditch | 2024-09-25 | 0 | ug/l | 0 | 0 | 0 | 5e-06 | Benzo-ghi-perylene | <0.01 | Benzo-ghi-perylene | ug/l |  |  |  | ug/l
SW2 | Spring Ditch | 2024-09-25 | 0 | ug/l | 0 | 0 | 0 | 5e-06 | Benzo-k-fluoranthene | <0.01 | Benzo-k-fluoranthene | ug/l |  |  |  | ug/l
SW2 | Spring Ditch | 2024-09-25 | 0 | mg/l | 0 | 0 | 0 | 1e-05 | Cadmium | <0.00002 | Cadmium | mg/l |  |  |  | mg/l
SW2 | Spring Ditch | 2024-09-25 | 0 | mg/l | 0 | 0 | 0 | 1e-05 | Cadmium (Total) | <0.00002 | Cadmium | Total | mg/l |  |  | mg/l
SW2 | Spring Ditch | 2024-09-25 | 0 | mg/l | 1 | 0 | 0 | 111 | Calcium | 111 | Calcium | mg/l |  |  |  | mg/l
SW2 | Spring Ditch | 2024-09-25 | 0 | mg/l | 1 | 0 | 0 | 108 | Calcium (total) | 108 | Calcium | total | mg/l |  |  | mg/l
SW2 | Spring Ditch | 2024-09-25 | 0 | mg/l | 1 | 0 | 0 | 23 | Chloride | 23 | Chloride | mg/l |  |  |  | mg/l
SW2 | Spring Ditch | 2024-09-25 | 0 | mg/l | 0 | 0 | 0 | 0.0005 | Chromium | <0.001 | Chromium | mg/l |  |  |  | mg/l
SW2 | Spring Ditch | 2024-09-25 | 0 | mg/l | 0 | 0 | 0 | 0.0005 | Chromium total | <0.001 | Chromium | total | mg/l |  |  | mg/l
SW2 | Spring Ditch | 2024-09-25 | 0 | ug/l | 0 | 0 | 0 | 5e-06 | Chrysene | <0.01 | Chrysene | ug/l |  |  |  | ug/l
SW2 | Spring Ditch | 2024-09-25 | 0 | mg/l | 0 | 0 | 0 | 0.0005 | Copper | <0.001 | Copper | mg/l |  |  |  | mg/l
SW2 | Spring Ditch | 2024-09-25 | 0 | mg/l | 0 | 0 | 0 | 0.0005 | Copper (total) | <0.001 | Copper | total | mg/l |  |  | mg/l
SW2 | Spring Ditch | 2024-09-25 | 0 | mg/l | 0 | 0 | 0 | 0.025 | Dimethylphenols | <0.05 | Dimethylphenols | mg/l |  |  |  | mg/l
SW2 | Spring Ditch | 2024-09-25 | 0 |  | 1 | 0 | 0 | 11.3 | Dissolved Oxygen (mg O2/l) | 11.3 | Dissolved | Oxygen | mg | O2/l
SW2 | Spring Ditch | 2024-09-25 | 0 |  | 1 | 0 | 0 | 510 | Electrical conductivity (us/cm) | 510 | Electrical | conductivity | us/cm
SW2 | Spring Ditch | 2024-09-25 | 0 | ug/l | 0 | 0 | 0 | 0.00025 | Ethyl Benzene | <0.5 | Ethyl | Benzene | ug/l |  |  | ug/l
SW2 | Spring Ditch | 2024-09-25 | 0 | ug/l | 0 | 0 | 0 | 5e-06 | Fluoranthene | <0.01 | Fluoranthene | ug/l |  |  |  | ug/l
SW2 | Spring Ditch | 2024-09-25 | 0 | ug/l | 0 | 0 | 0 | 5e-06 | Fluorene | <0.01 | Fluorene | ug/l |  |  |  | ug/l
SW2 | Spring Ditch | 2024-09-25 | 0 | mg/l | 1 | 0 | 0 | 0.1 | Fluoride | 0.1 | Fluoride | mg/l |  |  |  | mg/l
SW2 | Spring Ditch | 2024-09-25 | 0 | mg/l | 0 | 0 | 0 | 0.05 | GRO (total) C5-C10 | <0.100 | GRO | total | C5-C10 | mg/l |  | mg/l
SW2 | Spring Ditch | 2024-09-25 | 0 | ug/l | 0 | 0 | 0 | 5e-06 | Indeno-123-cd-pyrene | <0.01 | Indeno-123-cd-pyrene | ug/l |  |  |  | ug/l
SW2 | Spring Ditch | 2024-09-25 | 0 | mg/l | 1 | 0 | 0 | 0.03 | Iron | 0.03 | Iron | mg/l |  |  |  | mg/l
SW2 | Spring Ditch | 2024-09-25 | 0 | mg/l | 1 | 0 | 0 | 0.24 | Iron (total) | 0.24 | Iron | total | mg/l |  |  | mg/l
SW2 | Spring Ditch | 2024-09-25 | 0 | mg/l | 0 | 0 | 0 | 0.0001 | Lead | <0.0002 | Lead | mg/l |  |  |  | mg/l
SW2 | Spring Ditch | 2024-09-25 | 0 | mg/l | 0 | 0 | 0 | 0.0001 | Lead (total) | <0.0002 | Lead | total | mg/l |  |  | mg/l
SW2 | Spring Ditch | 2024-09-25 | 0 | ug/l | 0 | 0 | 0 | 0.0005 | M&P Xylene | <1 | M&P | Xylene | ug/l |  |  | ug/l
SW2 | Spring Ditch | 2024-09-25 | 0 | mg/l | 1 | 0 | 0 | 3 | Magnesium | 3 | Magnesium | mg/l |  |  |  | mg/l
SW2 | Spring Ditch | 2024-09-25 | 0 | mg/l | 1 | 0 | 0 | 3 | magnesium (total) | 3 | magnesium | total | mg/l |  |  | mg/l
SW2 | Spring Ditch | 2024-09-25 | 0 | mg/l | 0 | 0 | 0 | 0.001 | Manganese | <0.002 | Manganese | mg/l |  |  |  | mg/l
SW2 | Spring Ditch | 2024-09-25 | 0 | mg/l | 1 | 0 | 0 | 0.015 | Manganese total | 0.015 | Manganese | total | mg/l |  |  | mg/l
SW2 | Spring Ditch | 2024-09-25 | 0 | mg/l | 0 | 0 | 0 | 1.5e-05 | Mercury | <0.00003 | Mercury | mg/l |  |  |  | mg/l
SW2 | Spring Ditch | 2024-09-25 | 0 | mg/l | 0 | 0 | 0 | 1.5e-05 | Mercury Total | <0.00003 | Mercury | total | mg/l |  |  | mg/l
SW2 | Spring Ditch | 2024-09-25 | 0 | mg/l | 0 | 0 | 0 | 0.025 | Methyl Phenols | <0.05 | Methyl | Phenols | mg/l |  |  | mg/l
SW2 | Spring Ditch | 2024-09-25 | 0 | mg/l | 0 | 0 | 0 | 0.0005 | Molybdenum | <0.001 | Molybdenum | mg/l |  |  |  | mg/l
SW2 | Spring Ditch | 2024-09-25 | 0 | mg/l | 0 | 0 | 0 | 0.0005 | Molybdenum (Total) | <0.001 | Molybdenum | Total | mg/l |  |  | mg/l
SW2 | Spring Ditch | 2024-09-25 | 0 | ug/l | 0 | 0 | 0 | 5e-06 | Naphthalene | <0.01 | Naphthalene | ug/l |  |  |  | ug/l
SW2 | Spring Ditch | 2024-09-25 | 0 | mg/l | 1 | 0 | 0 | 0.002 | Nickel | 0.002 | Nickel | mg/l |  |  |  | mg/l
SW2 | Spring Ditch | 2024-09-25 | 0 | mg/l | 1 | 0 | 0 | 0.002 | Nickel Total | 0.002 | Nickel | Total | mg/l |  |  | mg/l
SW2 | Spring Ditch | 2024-09-25 | 0 | mg/l | 1 | 0 | 0 | 0.9 | Nitrate-N | 0.9 | Nitrate-N | mg/l |  |  |  | mg/l
SW2 | Spring Ditch | 2024-09-25 | 0 | mg/l | 1 | 0 | 0 | 0.01 | Nitrite-N | 0.01 | Nitrite-N | mg/l |  |  |  | mg/l
SW2 | Spring Ditch | 2024-09-25 | 0 | mg/l | 1 | 0 | 0 | 0.04 | Orthophosphate | 0.04 | Orthophosphate | mg/l |  |  |  | mg/l
SW2 | Spring Ditch | 2024-09-25 | 0 | ug/l | 0 | 0 | 0 | 0.0005 | O-Xylene | <1 | O-Xylene | ug/l |  |  |  | ug/l
SW2 | Spring Ditch | 2024-09-25 | 0 |  | 1 | 0 | 0 | 7.7 | pH (liquid) (pH units) | 7.7 | pH | liquid | pH | units
SW2 | Spring Ditch | 2024-09-25 | 0 | ug/l | 0 | 0 | 0 | 5e-06 | Phenanthrene | <0.01 | Phenanthrene | ug/l |  |  |  | ug/l
SW2 | Spring Ditch | 2024-09-25 | 0 | mg/l | 0 | 0 | 0 | 0.025 | Phenols | <0.05 | Phenols | mg/l |  |  |  | mg/l
SW2 | Spring Ditch | 2024-09-25 | 0 | mg/l | 0 | 0 | 0 | 0.1 | Phenols total | <0.20 | Phenols | total | mg/l |  |  | mg/l
SW2 | Spring Ditch | 2024-09-25 | 0 | mg/l | 1 | 0 | 0 | 3 | Potassium | 3 | Potassium | mg/l |  |  |  | mg/l
SW2 | Spring Ditch | 2024-09-25 | 0 | mg/l | 1 | 0 | 0 | 2 | Potassium (Total) | 2 | Potassium | Total | mg/l |  |  | mg/l
SW2 | Spring Ditch | 2024-09-25 | 0 | ug/l | 0 | 0 | 0 | 5e-06 | Pyrene | <0.01 | Pyrene | ug/l |  |  |  | ug/l
SW2 | Spring Ditch | 2024-09-25 | 0 | mg/l | 0 | 0 | 0 | 0.0005 | Selenium | <0.001 | Selenium | mg/l |  |  |  | mg/l
SW2 | Spring Ditch | 2024-09-25 | 0 | mg/l | 0 | 0 | 0 | 0.0005 | Selenium total | <0.001 | Selenium | total | mg/l |  |  | mg/l
SW2 | Spring Ditch | 2024-09-25 | 0 | mg/l | 1 | 0 | 0 | 13 | Sodium | 13 | Sodium | mg/l |  |  |  | mg/l
SW2 | Spring Ditch | 2024-09-25 | 0 | mg/l | 1 | 0 | 0 | 12 | Sodium (total) | 12 | Sodium | total | mg/l |  |  | mg/l
SW2 | Spring Ditch | 2024-09-25 | 0 | mg/l | 1 | 0 | 0 | 28 | Sulphate | 28 | Sulphate | mg/l |  |  |  | mg/l
SW2 | Spring Ditch | 2024-09-25 | 0 | ug/l | 0 | 0 | 0 | 0.0005 | Toluene | <1 | Toluene | ug/l |  |  |  | ug/l
SW2 | Spring Ditch | 2024-09-25 | 0 | mg/l | 0 | 0 | 0 | 0.005 | Total TPH >C8-C40 (Aliphatic) | <0.01 | Total | TPH | >C8-C40 | Aliphatic | mg/l | mg/l
SW2 | Spring Ditch | 2024-09-25 | 0 | mg/l | 0 | 0 | 0 | 0.005 | Total TPH >C8-C40 (Aromatic) | <0.01 | Total | TPH | >C8-C40 | Aromatic | mg/l | mg/l
SW2 | Spring Ditch | 2024-09-25 | 0 | mg/l | 0 | 0 | 0 | 0.005 | TPH (C10-C40) | <0.01 | TPH | C10-C40 | mg/l |  |  | mg/l
SW2 | Spring Ditch | 2024-09-25 | 0 | mg/l | 0 | 0 | 0 | 0.005 | TPH Ali Band >C10-C12 | <0.01 | TPH | Ali | Band | >C10-C12 | mg/l | mg/l
SW2 | Spring Ditch | 2024-09-25 | 0 | mg/l | 0 | 0 | 0 | 0.005 | TPH Ali Band >C12-C16 | <0.01 | TPH | Ali | Band | >C12-C16 | mg/l | mg/l
SW2 | Spring Ditch | 2024-09-25 | 0 | mg/l | 0 | 0 | 0 | 0.005 | TPH Ali Band >C16-C21 | <0.01 | TPH | Ali | Band | >C16-C21 | mg/l | mg/l
SW2 | Spring Ditch | 2024-09-25 | 0 | mg/l | 0 | 0 | 0 | 0.005 | TPH Ali Band >C21-C35 | <0.01 | TPH | Ali | Band | >C21-C35 | mg/l | mg/l
SW2 | Spring Ditch | 2024-09-25 | 0 | mg/l | 0 | 0 | 0 | 0.05 | TPH Ali Band >C5-C6 | <0.100 | TPH | Ali | Band | >C5-C6 | mg/l | mg/l
SW2 | Spring Ditch | 2024-09-25 | 0 | mg/l | 0 | 0 | 0 | 0.05 | TPH Ali Band >C6-C7 | <0.100 | TPH | Ali | Band | >C6-C7 | mg/l | mg/l
SW2 | Spring Ditch | 2024-09-25 | 0 | mg/l | 0 | 0 | 0 | 0.05 | TPH Ali Band >C7-C8 | <0.100 | TPH | Ali | Band | >C7-C8 | mg/l | mg/l
SW2 | Spring Ditch | 2024-09-25 | 0 | mg/l | 0 | 0 | 0 | 0.05 | TPH Ali Band >C8-C10 | <0.100 | TPH | Ali | Band | >C8-C10 | mg/l | mg/l
SW2 | Spring Ditch | 2024-09-25 | 0 | mg/l | 0 | 0 | 0 | 0.005 | TPH Aro Band >C10-C12 | <0.01 | TPH | Aro | Band | >C10-C12 | mg/l | mg/l
SW2 | Spring Ditch | 2024-09-25 | 0 | mg/l | 0 | 0 | 0 | 0.005 | TPH Aro Band >C12-C16 | <0.01 | TPH | Aro | Band | >C12-C16 | mg/l | mg/l
SW2 | Spring Ditch | 2024-09-25 | 0 | mg/l | 0 | 0 | 0 | 0.005 | TPH Aro Band >C16-C21 | <0.01 | TPH | Aro | Band | >C16-C21 | mg/l | mg/l
SW2 | Spring Ditch | 2024-09-25 | 0 | mg/l | 0 | 0 | 0 | 0.005 | TPH Aro Band >C21-C35 | <0.01 | TPH | Aro | Band | >C21-C35 | mg/l | mg/l
SW2 | Spring Ditch | 2024-09-25 | 0 | mg/l | 0 | 0 | 0 | 0.0025 | TPH Aro Band >C5-C7 | <0.005 | TPH | Aro | Band | >C5-C7 | mg/l | mg/l
SW2 | Spring Ditch | 2024-09-25 | 0 | mg/l | 0 | 0 | 0 | 0.0025 | TPH Aro Band >C7-C8 | <0.005 | TPH | Aro | Band | >C7-C8 | mg/l | mg/l
SW2 | Spring Ditch | 2024-09-25 | 0 | mg/l | 0 | 0 | 0 | 0.01 | TPH Aro Band >C8-C10 | <0.020 | TPH | Aro | Band | >C8-C10 | mg/l | mg/l
SW2 | Spring Ditch | 2024-09-25 | 0 | mg/l | 0 | 0 | 0 | 0.025 | Trimethylphenols | <0.05 | Trimethylphenols | mg/l |  |  |  | mg/l
SW2 | Spring Ditch | 2024-09-25 | 0 | mg/l | 0 | 0 | 0 | 0.001 | Zinc | <0.002 | Zinc | mg/l |  |  |  | mg/l
SW2 | Spring Ditch | 2024-09-25 | 0 | mg/l | 0 | 0 | 0 | 0.001 | Zinc (Total) | <0.002 | Zinc | Total | mg/l |  |  | mg/l
SW2 | Spring Ditch | 2024-08-20 | 0 | ug/l | 0 | 0 | 0 | 5e-06 | Acenaphthene | <0.01 | Acenaphthene | ug/l |  |  |  | ug/l
SW2 | Spring Ditch | 2024-08-20 | 0 | ug/l | 0 | 0 | 0 | 5e-06 | Acenaphthylene | <0.01 | Acenaphthylene | ug/l |  |  |  | ug/l
SW2 | Spring Ditch | 2024-08-20 | 0 | mg/l | 1 | 0 | 0 | 268 | Alkalinity | 268 | Alkalinity | mg/l |  |  |  | mg/l
SW2 | Spring Ditch | 2024-08-20 | 0 | mg/l | 1 | 0 | 0 | 0.01 | Aluminium | 0.01 | Aluminium | mg/l |  |  |  | mg/l
SW2 | Spring Ditch | 2024-08-20 | 0 | mg/l | 1 | 0 | 0 | 0.01 | Aluminium total | 0.01 | Aluminium | total | mg/l |  |  | mg/l
SW2 | Spring Ditch | 2024-08-20 | 0 | mg/l | 1 | 0 | 0 | 0.01 | Ammoniacal Nitrogen | 0.01 | Ammoniacal | Nitrogen | mg/l |  |  | mg/l
SW2 | Spring Ditch | 2024-08-20 | 0 | ug/l | 0 | 0 | 0 | 5e-06 | Anthracene | <0.01 | Anthracene | ug/l |  |  |  | ug/l
SW2 | Spring Ditch | 2024-08-20 | 0 | mg/l | 0 | 0 | 0 | 0.0005 | Antimony | <0.001 | Antimony | mg/l |  |  |  | mg/l
SW2 | Spring Ditch | 2024-08-20 | 0 | mg/l | 0 | 0 | 0 | 0.0005 | Antimony (total) | <0.001 | Antimony | total | mg/l |  |  | mg/l
SW2 | Spring Ditch | 2024-08-20 | 0 | mg/l | 1 | 0 | 0 | 0.002 | Arsenic | 0.002 | Arsenic | mg/l |  |  |  | mg/l
SW2 | Spring Ditch | 2024-08-20 | 0 | mg/l | 1 | 0 | 0 | 0.002 | Arsenic (total) | 0.002 | Arsenic | total | mg/l |  |  | mg/l
SW2 | Spring Ditch | 2024-08-20 | 0 | mg/l | 1 | 0 | 0 | 0.03 | Barium(Total) | 0.03 | Barium | Total | mg/l |  |  | mg/l
SW2 | Spring Ditch | 2024-08-20 | 0 | mg/l | 1 | 0 | 0 | 0.02 | Barium | 0.02 | Barium | mg/l | mg/l |  |  | mg/l
SW2 | Spring Ditch | 2024-08-20 | 0 | ug/l | 0 | 0 | 0 | 0.0025 | Benzene | <5 | Benzene | ug/l |  |  |  | ug/l
SW2 | Spring Ditch | 2024-08-20 | 0 | ug/l | 0 | 0 | 0 | 5e-06 | Benzo-a-anthracene | <0.01 | Benzo-a-anthracene | ug/l |  |  |  | ug/l
SW2 | Spring Ditch | 2024-08-20 | 0 | ug/l | 0 | 0 | 0 | 5e-06 | Benzo-a-pyrene | <0.01 | Benzo-a-pyrene | ug/l |  |  |  | ug/l
SW2 | Spring Ditch | 2024-08-20 | 0 | ug/l | 0 | 0 | 0 | 5e-06 | Benzo-b-fluoranthene | <0.01 | Benzo-b-fluoranthene | ug/l |  |  |  | ug/l
SW2 | Spring Ditch | 2024-08-20 | 0 | ug/l | 0 | 0 | 0 | 5e-06 | Benzo-ghi-perylene | <0.01 | Benzo-ghi-perylene | ug/l |  |  |  | ug/l
SW2 | Spring Ditch | 2024-08-20 | 0 | ug/l | 0 | 0 | 0 | 5e-06 | Benzo-k-fluoranthene | <0.01 | Benzo-k-fluoranthene | ug/l |  |  |  | ug/l
SW2 | Spring Ditch | 2024-08-20 | 0 | mg/l | 0 | 0 | 0 | 1e-05 | Cadmium | <0.00002 | Cadmium | mg/l |  |  |  | mg/l
SW2 | Spring Ditch | 2024-08-20 | 0 | mg/l | 1 | 0 | 0 | 5e-05 | Cadmium (Total) | 5e-05 | Cadmium | Total | mg/l |  |  | mg/l
SW2 | Spring Ditch | 2024-08-20 | 0 | mg/l | 1 | 0 | 0 | 116 | Calcium | 116 | Calcium | mg/l |  |  |  | mg/l
SW2 | Spring Ditch | 2024-08-20 | 0 | mg/l | 1 | 0 | 0 | 119 | Calcium (total) | 119 | Calcium | total | mg/l |  |  | mg/l
SW2 | Spring Ditch | 2024-08-20 | 0 | mg/l | 1 | 0 | 0 | 27 | Chloride | 27 | Chloride | mg/l |  |  |  | mg/l
SW2 | Spring Ditch | 2024-08-20 | 0 | mg/l | 0 | 0 | 0 | 0.0005 | Chromium | <0.001 | Chromium | mg/l |  |  |  | mg/l
SW2 | Spring Ditch | 2024-08-20 | 0 | mg/l | 0 | 0 | 0 | 0.0005 | Chromium total | <0.001 | Chromium | total | mg/l |  |  | mg/l
SW2 | Spring Ditch | 2024-08-20 | 0 | ug/l | 0 | 0 | 0 | 5e-06 | Chrysene | <0.01 | Chrysene | ug/l |  |  |  | ug/l
SW2 | Spring Ditch | 2024-08-20 | 0 | mg/l | 0 | 0 | 0 | 0.0005 | Copper | <0.001 | Copper | mg/l |  |  |  | mg/l
SW2 | Spring Ditch | 2024-08-20 | 0 | mg/l | 1 | 0 | 0 | 0.001 | Copper (total) | 0.001 | Copper | total | mg/l |  |  | mg/l
SW2 | Spring Ditch | 2024-08-20 | 0 | mg/l | 0 | 0 | 0 | 0.025 | Dimethylphenols | <0.05 | Dimethylphenols | mg/l |  |  |  | mg/l
SW2 | Spring Ditch | 2024-08-20 | 0 |  | 1 | 0 | 0 | 9.9 | Dissolved Oxygen (mg O2/l) | 9.9 | Dissolved | Oxygen | mg | O2/l
SW2 | Spring Ditch | 2024-08-20 | 0 |  | 1 | 0 | 0 | 608 | Electrical conductivity (us/cm) | 608 | Electrical | conductivity | us/cm
SW2 | Spring Ditch | 2024-08-20 | 0 | ug/l | 0 | 0 | 0 | 0.0025 | Ethyl Benzene | <5 | Ethyl | Benzene | ug/l |  |  | ug/l
SW2 | Spring Ditch | 2024-08-20 | 0 | ug/l | 0 | 0 | 0 | 5e-06 | Fluoranthene | <0.01 | Fluoranthene | ug/l |  |  |  | ug/l
SW2 | Spring Ditch | 2024-08-20 | 0 | ug/l | 0 | 0 | 0 | 5e-06 | Fluorene | <0.01 | Fluorene | ug/l |  |  |  | ug/l
SW2 | Spring Ditch | 2024-08-20 | 0 | mg/l | 1 | 0 | 0 | 0.1 | Fluoride | 0.1 | Fluoride | mg/l |  |  |  | mg/l
SW2 | Spring Ditch | 2024-08-20 | 0 | mg/l | 0 | 0 | 0 | 0.05 | GRO (total) C5-C10 | <0.100 | GRO | total | C5-C10 | mg/l |  | mg/l
SW2 | Spring Ditch | 2024-08-20 | 0 | ug/l | 0 | 0 | 0 | 5e-06 | Indeno-123-cd-pyrene | <0.01 | Indeno-123-cd-pyrene | ug/l |  |  |  | ug/l
SW2 | Spring Ditch | 2024-08-20 | 0 | mg/l | 1 | 0 | 0 | 0.02 | Iron | 0.02 | Iron | mg/l |  |  |  | mg/l
SW2 | Spring Ditch | 2024-08-20 | 0 | mg/l | 1 | 0 | 0 | 0.2 | Iron (total) | 0.2 | Iron | total | mg/l |  |  | mg/l
SW2 | Spring Ditch | 2024-08-20 | 0 | mg/l | 0 | 0 | 0 | 0.0005 | Lead | <0.001 | Lead | mg/l |  |  |  | mg/l
SW2 | Spring Ditch | 2024-08-20 | 0 | mg/l | 0 | 0 | 0 | 0.0005 | Lead (total) | <0.001 | Lead | total | mg/l |  |  | mg/l
SW2 | Spring Ditch | 2024-08-20 | 0 | ug/l | 0 | 0 | 0 | 0.005 | M&P Xylene | <10 | M&P | Xylene | ug/l |  |  | ug/l
SW2 | Spring Ditch | 2024-08-20 | 0 | mg/l | 1 | 0 | 0 | 2 | Magnesium | 2 | Magnesium | mg/l |  |  |  | mg/l
SW2 | Spring Ditch | 2024-08-20 | 0 | mg/l | 1 | 0 | 0 | 3 | magnesium (total) | 3 | magnesium | total | mg/l |  |  | mg/l
SW2 | Spring Ditch | 2024-08-20 | 0 | mg/l | 1 | 0 | 0 | 0.031 | Manganese | 0.031 | Manganese | mg/l |  |  |  | mg/l
SW2 | Spring Ditch | 2024-08-20 | 0 | mg/l | 1 | 0 | 0 | 0.039 | Manganese total | 0.039 | Manganese | total | mg/l |  |  | mg/l
SW2 | Spring Ditch | 2024-08-20 | 0 | mg/l | 0 | 0 | 0 | 1.5e-05 | Mercury | <0.00003 | Mercury | mg/l |  |  |  | mg/l
SW2 | Spring Ditch | 2024-08-20 | 0 | mg/l | 0 | 0 | 0 | 1.5e-05 | Mercury Total | <0.00003 | Mercury | total | mg/l |  |  | mg/l
SW2 | Spring Ditch | 2024-08-20 | 0 | mg/l | 0 | 0 | 0 | 0.025 | Methyl Phenols | <0.05 | Methyl | Phenols | mg/l |  |  | mg/l
SW2 | Spring Ditch | 2024-08-20 | 0 | mg/l | 0 | 0 | 0 | 0.0005 | Molybdenum | <0.001 | Molybdenum | mg/l |  |  |  | mg/l
SW2 | Spring Ditch | 2024-08-20 | 0 | mg/l | 0 | 0 | 0 | 0.0005 | Molybdenum (Total) | <0.001 | Molybdenum | Total | mg/l |  |  | mg/l
SW2 | Spring Ditch | 2024-08-20 | 0 | ug/l | 0 | 0 | 0 | 5e-06 | Naphthalene | <0.01 | Naphthalene | ug/l |  |  |  | ug/l
SW2 | Spring Ditch | 2024-08-20 | 0 | mg/l | 1 | 0 | 0 | 0.002 | Nickel | 0.002 | Nickel | mg/l |  |  |  | mg/l
SW2 | Spring Ditch | 2024-08-20 | 0 | mg/l | 1 | 0 | 0 | 0.005 | Nickel Total | 0.005 | Nickel | Total | mg/l |  |  | mg/l
SW2 | Spring Ditch | 2024-08-20 | 0 | mg/l | 1 | 0 | 0 | 4.1 | Nitrate-N | 4.1 | Nitrate-N | mg/l |  |  |  | mg/l
SW2 | Spring Ditch | 2024-08-20 | 0 | mg/l | 0 | 0 | 0 | 0.005 | Nitrite-N | <0.01 | Nitrite-N | mg/l |  |  |  | mg/l
SW2 | Spring Ditch | 2024-08-20 | 0 | mg/l | 1 | 0 | 0 | 0.06 | Orthophosphate | 0.06 | Orthophosphate | mg/l |  |  |  | mg/l
SW2 | Spring Ditch | 2024-08-20 | 0 | ug/l | 0 | 0 | 0 | 0.0025 | O-Xylene | <5 | O-Xylene | ug/l |  |  |  | ug/l
SW2 | Spring Ditch | 2024-08-20 | 0 |  | 1 | 0 | 0 | 8 | pH (liquid) (pH units) | 8 | pH | liquid | pH | units
SW2 | Spring Ditch | 2024-08-20 | 0 | ug/l | 0 | 0 | 0 | 5e-06 | Phenanthrene | <0.01 | Phenanthrene | ug/l |  |  |  | ug/l
SW2 | Spring Ditch | 2024-08-20 | 0 | mg/l | 0 | 0 | 0 | 0.025 | Phenols | <0.05 | Phenols | mg/l |  |  |  | mg/l
SW2 | Spring Ditch | 2024-08-20 | 0 | mg/l | 0 | 0 | 0 | 0.1 | Phenols total | <0.20 | Phenols | total | mg/l |  |  | mg/l
SW2 | Spring Ditch | 2024-08-20 | 0 | mg/l | 1 | 0 | 0 | 2 | Potassium | 2 | Potassium | mg/l |  |  |  | mg/l
SW2 | Spring Ditch | 2024-08-20 | 0 | mg/l | 1 | 0 | 0 | 2 | Potassium (Total) | 2 | Potassium | Total | mg/l |  |  | mg/l
SW2 | Spring Ditch | 2024-08-20 | 0 | ug/l | 0 | 0 | 0 | 5e-06 | Pyrene | <0.01 | Pyrene | ug/l |  |  |  | ug/l
SW2 | Spring Ditch | 2024-08-20 | 0 | mg/l | 0 | 0 | 0 | 0.0005 | Selenium | <0.001 | Selenium | mg/l |  |  |  | mg/l
SW2 | Spring Ditch | 2024-08-20 | 0 | mg/l | 0 | 0 | 0 | 0.0005 | Selenium total | <0.001 | Selenium | total | mg/l |  |  | mg/l
SW2 | Spring Ditch | 2024-08-20 | 0 | mg/l | 1 | 0 | 0 | 14 | Sodium | 14 | Sodium | mg/l |  |  |  | mg/l
SW2 | Spring Ditch | 2024-08-20 | 0 | mg/l | 1 | 0 | 0 | 14 | Sodium (total) | 14 | Sodium | total | mg/l |  |  | mg/l
SW2 | Spring Ditch | 2024-08-20 | 0 | mg/l | 1 | 0 | 0 | 20 | Sulphate | 20 | Sulphate | mg/l |  |  |  | mg/l
SW2 | Spring Ditch | 2024-08-20 | 0 | ug/l | 0 | 0 | 0 | 0.0025 | Toluene | <5 | Toluene | ug/l |  |  |  | ug/l
SW2 | Spring Ditch | 2024-08-20 | 0 | mg/l | 0 | 0 | 0 | 0.005 | Total TPH >C8-C40 (Aliphatic) | <0.01 | Total | TPH | >C8-C40 | Aliphatic | mg/l | mg/l
SW2 | Spring Ditch | 2024-08-20 | 0 | mg/l | 1 | 0 | 0 | 0.01 | Total TPH >C8-C40 (Aromatic) | 0.01 | Total | TPH | >C8-C40 | Aromatic | mg/l | mg/l
SW2 | Spring Ditch | 2024-08-20 | 0 | mg/l | 0 | 0 | 0 | 0.005 | TPH (C10-C40) | <0.01 | TPH | C10-C40 | mg/l |  |  | mg/l
SW2 | Spring Ditch | 2024-08-20 | 0 | mg/l | 0 | 0 | 0 | 0.005 | TPH Ali Band >C10-C12 | <0.01 | TPH | Ali | Band | >C10-C12 | mg/l | mg/l
SW2 | Spring Ditch | 2024-08-20 | 0 | mg/l | 0 | 0 | 0 | 0.005 | TPH Ali Band >C12-C16 | <0.01 | TPH | Ali | Band | >C12-C16 | mg/l | mg/l
SW2 | Spring Ditch | 2024-08-20 | 0 | mg/l | 0 | 0 | 0 | 0.005 | TPH Ali Band >C16-C21 | <0.01 | TPH | Ali | Band | >C16-C21 | mg/l | mg/l
SW2 | Spring Ditch | 2024-08-20 | 0 | mg/l | 0 | 0 | 0 | 0.005 | TPH Ali Band >C21-C35 | <0.01 | TPH | Ali | Band | >C21-C35 | mg/l | mg/l
SW2 | Spring Ditch | 2024-08-20 | 0 | mg/l | 0 | 0 | 0 | 0.05 | TPH Ali Band >C5-C6 | <0.100 | TPH | Ali | Band | >C5-C6 | mg/l | mg/l
SW2 | Spring Ditch | 2024-08-20 | 0 | mg/l | 0 | 0 | 0 | 0.05 | TPH Ali Band >C6-C7 | <0.100 | TPH | Ali | Band | >C6-C7 | mg/l | mg/l
SW2 | Spring Ditch | 2024-08-20 | 0 | mg/l | 0 | 0 | 0 | 0.05 | TPH Ali Band >C7-C8 | <0.100 | TPH | Ali | Band | >C7-C8 | mg/l | mg/l
SW2 | Spring Ditch | 2024-08-20 | 0 | mg/l | 0 | 0 | 0 | 0.05 | TPH Ali Band >C8-C10 | <0.100 | TPH | Ali | Band | >C8-C10 | mg/l | mg/l
SW2 | Spring Ditch | 2024-08-20 | 0 | mg/l | 0 | 0 | 0 | 0.005 | TPH Aro Band >C10-C12 | <0.01 | TPH | Aro | Band | >C10-C12 | mg/l | mg/l
SW2 | Spring Ditch | 2024-08-20 | 0 | mg/l | 0 | 0 | 0 | 0.005 | TPH Aro Band >C12-C16 | <0.01 | TPH | Aro | Band | >C12-C16 | mg/l | mg/l
SW2 | Spring Ditch | 2024-08-20 | 0 | mg/l | 0 | 0 | 0 | 0.005 | TPH Aro Band >C16-C21 | <0.01 | TPH | Aro | Band | >C16-C21 | mg/l | mg/l
SW2 | Spring Ditch | 2024-08-20 | 0 | mg/l | 0 | 0 | 0 | 0.005 | TPH Aro Band >C21-C35 | <0.01 | TPH | Aro | Band | >C21-C35 | mg/l | mg/l
SW2 | Spring Ditch | 2024-08-20 | 0 | mg/l | 0 | 0 | 0 | 0.0025 | TPH Aro Band >C5-C7 | <0.005 | TPH | Aro | Band | >C5-C7 | mg/l | mg/l
SW2 | Spring Ditch | 2024-08-20 | 0 | mg/l | 0 | 0 | 0 | 0.0025 | TPH Aro Band >C7-C8 | <0.005 | TPH | Aro | Band | >C7-C8 | mg/l | mg/l
SW2 | Spring Ditch | 2024-08-20 | 0 | mg/l | 0 | 0 | 0 | 0.01 | TPH Aro Band >C8-C10 | <0.020 | TPH | Aro | Band | >C8-C10 | mg/l | mg/l
SW2 | Spring Ditch | 2024-08-20 | 0 | mg/l | 0 | 0 | 0 | 0.025 | Trimethylphenols | <0.05 | Trimethylphenols | mg/l |  |  |  | mg/l
SW2 | Spring Ditch | 2024-08-20 | 0 | mg/l | 1 | 0 | 0 | 0.005 | Zinc | 0.005 | Zinc | mg/l |  |  |  | mg/l
SW2 | Spring Ditch | 2024-08-20 | 0 | mg/l | 1 | 0 | 0 | 0.012 | Zinc (Total) | 0.012 | Zinc | Total | mg/l |  |  | mg/l
SW2 | Spring Ditch | 2024-07-29 | 0 | ug/l | 0 | 0 | 0 | 5e-06 | Acenaphthene | <0.01 | Acenaphthene | ug/l |  |  |  | ug/l
SW2 | Spring Ditch | 2024-07-29 | 0 | ug/l | 0 | 0 | 0 | 5e-06 | Acenaphthylene | <0.01 | Acenaphthylene | ug/l |  |  |  | ug/l
SW2 | Spring Ditch | 2024-07-29 | 0 | mg/l | 1 | 0 | 0 | 230 | Alkalinity | 230 | Alkalinity | mg/l |  |  |  | mg/l
SW2 | Spring Ditch | 2024-07-29 | 0 | mg/l | 0 | 0 | 0 | 0.005 | Aluminium | <0.01 | Aluminium | mg/l |  |  |  | mg/l
SW2 | Spring Ditch | 2024-07-29 | 0 | mg/l | 0 | 0 | 0 | 0.005 | Aluminium total | <0.01 | Aluminium | total | mg/l |  |  | mg/l
SW2 | Spring Ditch | 2024-07-29 | 0 | mg/l | 1 | 0 | 0 | 0.03 | Ammoniacal Nitrogen | 0.03 | Ammoniacal | Nitrogen | mg/l |  |  | mg/l
SW2 | Spring Ditch | 2024-07-29 | 0 | ug/l | 0 | 0 | 0 | 5e-06 | Anthracene | <0.01 | Anthracene | ug/l |  |  |  | ug/l
SW2 | Spring Ditch | 2024-07-29 | 0 | mg/l | 0 | 0 | 0 | 0.0005 | Antimony | <0.001 | Antimony | mg/l |  |  |  | mg/l
SW2 | Spring Ditch | 2024-07-29 | 0 | mg/l | 0 | 0 | 0 | 0.0005 | Antimony (total) | <0.001 | Antimony | total | mg/l |  |  | mg/l
SW2 | Spring Ditch | 2024-07-29 | 0 | mg/l | 1 | 0 | 0 | 0.002 | Arsenic | 0.002 | Arsenic | mg/l |  |  |  | mg/l
SW2 | Spring Ditch | 2024-07-29 | 0 | mg/l | 1 | 0 | 0 | 0.002 | Arsenic (total) | 0.002 | Arsenic | total | mg/l |  |  | mg/l
SW2 | Spring Ditch | 2024-07-29 | 0 | mg/l | 1 | 0 | 0 | 0.02 | Barium(Total) | 0.02 | Barium | Total | mg/l |  |  | mg/l
SW2 | Spring Ditch | 2024-07-29 | 0 | mg/l | 1 | 0 | 0 | 0.02 | Barium | 0.02 | Barium | mg/l | mg/l |  |  | mg/l
SW2 | Spring Ditch | 2024-07-29 | 0 | ug/l | 0 | 0 | 0 | 0.0005 | Benzene | <1 | Benzene | ug/l |  |  |  | ug/l
SW2 | Spring Ditch | 2024-07-29 | 0 | ug/l | 0 | 0 | 0 | 5e-06 | Benzo-a-anthracene | <0.01 | Benzo-a-anthracene | ug/l |  |  |  | ug/l
SW2 | Spring Ditch | 2024-07-29 | 0 | ug/l | 0 | 0 | 0 | 5e-06 | Benzo-a-pyrene | <0.01 | Benzo-a-pyrene | ug/l |  |  |  | ug/l
SW2 | Spring Ditch | 2024-07-29 | 0 | ug/l | 0 | 0 | 0 | 5e-06 | Benzo-b-fluoranthene | <0.01 | Benzo-b-fluoranthene | ug/l |  |  |  | ug/l
SW2 | Spring Ditch | 2024-07-29 | 0 | ug/l | 0 | 0 | 0 | 5e-06 | Benzo-ghi-perylene | <0.01 | Benzo-ghi-perylene | ug/l |  |  |  | ug/l
SW2 | Spring Ditch | 2024-07-29 | 0 | ug/l | 0 | 0 | 0 | 5e-06 | Benzo-k-fluoranthene | <0.01 | Benzo-k-fluoranthene | ug/l |  |  |  | ug/l
SW2 | Spring Ditch | 2024-07-29 | 0 | mg/l | 0 | 0 | 0 | 1e-05 | Cadmium | <0.00002 | Cadmium | mg/l |  |  |  | mg/l
SW2 | Spring Ditch | 2024-07-29 | 0 | mg/l | 0 | 0 | 0 | 1e-05 | Cadmium (Total) | <0.00002 | Cadmium | Total | mg/l |  |  | mg/l
SW2 | Spring Ditch | 2024-07-29 | 0 | mg/l | 1 | 0 | 0 | 114 | Calcium | 114 | Calcium | mg/l |  |  |  | mg/l
SW2 | Spring Ditch | 2024-07-29 | 0 | mg/l | 1 | 0 | 0 | 117 | Calcium (total) | 117 | Calcium | total | mg/l |  |  | mg/l
SW2 | Spring Ditch | 2024-07-29 | 0 | mg/l | 1 | 0 | 0 | 24 | Chloride | 24 | Chloride | mg/l |  |  |  | mg/l
SW2 | Spring Ditch | 2024-07-29 | 0 | mg/l | 0 | 0 | 0 | 0.0005 | Chromium | <0.001 | Chromium | mg/l |  |  |  | mg/l
SW2 | Spring Ditch | 2024-07-29 | 0 | mg/l | 0 | 0 | 0 | 0.0005 | Chromium total | <0.001 | Chromium | total | mg/l |  |  | mg/l
SW2 | Spring Ditch | 2024-07-29 | 0 | ug/l | 0 | 0 | 0 | 5e-06 | Chrysene | <0.01 | Chrysene | ug/l |  |  |  | ug/l
SW2 | Spring Ditch | 2024-07-29 | 0 | mg/l | 0 | 0 | 0 | 0.0005 | Copper | <0.001 | Copper | mg/l |  |  |  | mg/l
SW2 | Spring Ditch | 2024-07-29 | 0 | mg/l | 0 | 0 | 0 | 0.0005 | Copper (total) | <0.001 | Copper | total | mg/l |  |  | mg/l
SW2 | Spring Ditch | 2024-07-29 | 0 | mg/l | 0 | 0 | 0 | 0.025 | Dimethylphenols | <0.05 | Dimethylphenols | mg/l |  |  |  | mg/l
SW2 | Spring Ditch | 2024-07-29 | 0 |  | 1 | 0 | 0 | 9.8 | Dissolved Oxygen (mg O2/l) | 9.8 | Dissolved | Oxygen | mg | O2/l
SW2 | Spring Ditch | 2024-07-29 | 0 |  | 1 | 0 | 0 | 579 | Electrical conductivity (us/cm) | 579 | Electrical | conductivity | us/cm
SW2 | Spring Ditch | 2024-07-29 | 0 | ug/l | 0 | 0 | 0 | 0.00025 | Ethyl Benzene | <0.5 | Ethyl | Benzene | ug/l |  |  | ug/l
SW2 | Spring Ditch | 2024-07-29 | 0 | ug/l | 0 | 0 | 0 | 5e-06 | Fluoranthene | <0.01 | Fluoranthene | ug/l |  |  |  | ug/l
SW2 | Spring Ditch | 2024-07-29 | 0 | ug/l | 0 | 0 | 0 | 5e-06 | Fluorene | <0.01 | Fluorene | ug/l |  |  |  | ug/l
SW2 | Spring Ditch | 2024-07-29 | 0 | mg/l | 1 | 0 | 0 | 0.1 | Fluoride | 0.1 | Fluoride | mg/l |  |  |  | mg/l
SW2 | Spring Ditch | 2024-07-29 | 0 | mg/l | 0 | 0 | 0 | 0.05 | GRO (total) C5-C10 | <0.100 | GRO | total | C5-C10 | mg/l |  | mg/l
SW2 | Spring Ditch | 2024-07-29 | 0 | ug/l | 0 | 0 | 0 | 5e-06 | Indeno-123-cd-pyrene | <0.01 | Indeno-123-cd-pyrene | ug/l |  |  |  | ug/l
SW2 | Spring Ditch | 2024-07-29 | 0 | mg/l | 1 | 0 | 0 | 0.06 | Iron | 0.06 | Iron | mg/l |  |  |  | mg/l
SW2 | Spring Ditch | 2024-07-29 | 0 | mg/l | 1 | 0 | 0 | 0.21 | Iron (total) | 0.21 | Iron | total | mg/l |  |  | mg/l
SW2 | Spring Ditch | 2024-07-29 | 0 | mg/l | 0 | 0 | 0 | 0.0005 | Lead | <0.001 | Lead | mg/l |  |  |  | mg/l
SW2 | Spring Ditch | 2024-07-29 | 0 | mg/l | 0 | 0 | 0 | 0.0005 | Lead (total) | <0.001 | Lead | total | mg/l |  |  | mg/l
SW2 | Spring Ditch | 2024-07-29 | 0 | ug/l | 0 | 0 | 0 | 0.0005 | M&P Xylene | <1 | M&P | Xylene | ug/l |  |  | ug/l
SW2 | Spring Ditch | 2024-07-29 | 0 | mg/l | 1 | 0 | 0 | 3 | Magnesium | 3 | Magnesium | mg/l |  |  |  | mg/l
SW2 | Spring Ditch | 2024-07-29 | 0 | mg/l | 1 | 0 | 0 | 3 | magnesium (total) | 3 | magnesium | total | mg/l |  |  | mg/l
SW2 | Spring Ditch | 2024-07-29 | 0 | mg/l | 1 | 0 | 0 | 0.014 | Manganese | 0.014 | Manganese | mg/l |  |  |  | mg/l
SW2 | Spring Ditch | 2024-07-29 | 0 | mg/l | 1 | 0 | 0 | 0.064 | Manganese total | 0.064 | Manganese | total | mg/l |  |  | mg/l
SW2 | Spring Ditch | 2024-07-29 | 0 | mg/l | 0 | 0 | 0 | 1.5e-05 | Mercury | <0.00003 | Mercury | mg/l |  |  |  | mg/l
SW2 | Spring Ditch | 2024-07-29 | 0 | mg/l | 0 | 0 | 0 | 1.5e-05 | Mercury Total | <0.00003 | Mercury | total | mg/l |  |  | mg/l
SW2 | Spring Ditch | 2024-07-29 | 0 | mg/l | 0 | 0 | 0 | 0.025 | Methyl Phenols | <0.05 | Methyl | Phenols | mg/l |  |  | mg/l
SW2 | Spring Ditch | 2024-07-29 | 0 | mg/l | 0 | 0 | 0 | 0.0005 | Molybdenum | <0.001 | Molybdenum | mg/l |  |  |  | mg/l
SW2 | Spring Ditch | 2024-07-29 | 0 | mg/l | 0 | 0 | 0 | 0.0005 | Molybdenum (Total) | <0.001 | Molybdenum | Total | mg/l |  |  | mg/l
SW2 | Spring Ditch | 2024-07-29 | 0 | ug/l | 0 | 0 | 0 | 5e-06 | Naphthalene | <0.01 | Naphthalene | ug/l |  |  |  | ug/l
SW2 | Spring Ditch | 2024-07-29 | 0 | mg/l | 1 | 0 | 0 | 0.001 | Nickel | 0.001 | Nickel | mg/l |  |  |  | mg/l
SW2 | Spring Ditch | 2024-07-29 | 0 | mg/l | 1 | 0 | 0 | 0.002 | Nickel Total | 0.002 | Nickel | Total | mg/l |  |  | mg/l
SW2 | Spring Ditch | 2024-07-29 | 0 | mg/l | 1 | 0 | 0 | 3.2 | Nitrate-N | 3.2 | Nitrate-N | mg/l |  |  |  | mg/l
SW2 | Spring Ditch | 2024-07-29 | 0 | mg/l | 1 | 0 | 0 | 0.01 | Nitrite-N | 0.01 | Nitrite-N | mg/l |  |  |  | mg/l
SW2 | Spring Ditch | 2024-07-29 | 0 | mg/l | 1 | 0 | 0 | 0.05 | Orthophosphate | 0.05 | Orthophosphate | mg/l |  |  |  | mg/l
SW2 | Spring Ditch | 2024-07-29 | 0 | ug/l | 0 | 0 | 0 | 0.0005 | O-Xylene | <1 | O-Xylene | ug/l |  |  |  | ug/l
SW2 | Spring Ditch | 2024-07-29 | 0 |  | 1 | 0 | 0 | 7.9 | pH (liquid) (pH units) | 7.9 | pH | liquid | pH | units
SW2 | Spring Ditch | 2024-07-29 | 0 | ug/l | 0 | 0 | 0 | 5e-06 | Phenanthrene | <0.01 | Phenanthrene | ug/l |  |  |  | ug/l
SW2 | Spring Ditch | 2024-07-29 | 0 | mg/l | 0 | 0 | 0 | 0.025 | Phenols | <0.05 | Phenols | mg/l |  |  |  | mg/l
SW2 | Spring Ditch | 2024-07-29 | 0 | mg/l | 0 | 0 | 0 | 0.1 | Phenols total | <0.20 | Phenols | total | mg/l |  |  | mg/l
SW2 | Spring Ditch | 2024-07-29 | 0 | mg/l | 1 | 0 | 0 | 2 | Potassium | 2 | Potassium | mg/l |  |  |  | mg/l
SW2 | Spring Ditch | 2024-07-29 | 0 | mg/l | 1 | 0 | 0 | 2 | Potassium (Total) | 2 | Potassium | Total | mg/l |  |  | mg/l
SW2 | Spring Ditch | 2024-07-29 | 0 | ug/l | 0 | 0 | 0 | 5e-06 | Pyrene | <0.01 | Pyrene | ug/l |  |  |  | ug/l
SW2 | Spring Ditch | 2024-07-29 | 0 | mg/l | 0 | 0 | 0 | 0.0005 | Selenium | <0.001 | Selenium | mg/l |  |  |  | mg/l
SW2 | Spring Ditch | 2024-07-29 | 0 | mg/l | 0 | 0 | 0 | 0.0005 | Selenium total | <0.001 | Selenium | total | mg/l |  |  | mg/l
SW2 | Spring Ditch | 2024-07-29 | 0 | mg/l | 1 | 0 | 0 | 13 | Sodium | 13 | Sodium | mg/l |  |  |  | mg/l
SW2 | Spring Ditch | 2024-07-29 | 0 | mg/l | 1 | 0 | 0 | 13 | Sodium (total) | 13 | Sodium | total | mg/l |  |  | mg/l
SW2 | Spring Ditch | 2024-07-29 | 0 | mg/l | 1 | 0 | 0 | 21 | Sulphate | 21 | Sulphate | mg/l |  |  |  | mg/l
SW2 | Spring Ditch | 2024-07-29 | 0 | ug/l | 0 | 0 | 0 | 0.0005 | Toluene | <1 | Toluene | ug/l |  |  |  | ug/l
SW2 | Spring Ditch | 2024-07-29 | 0 | mg/l | 0 | 0 | 0 | 0.005 | Total TPH >C8-C40 (Aliphatic) | <0.01 | Total | TPH | >C8-C40 | Aliphatic | mg/l | mg/l
SW2 | Spring Ditch | 2024-07-29 | 0 | mg/l | 1 | 0 | 0 | 0.01 | Total TPH >C8-C40 (Aromatic) | 0.01 | Total | TPH | >C8-C40 | Aromatic | mg/l | mg/l
SW2 | Spring Ditch | 2024-07-29 | 0 | mg/l | 0 | 0 | 0 | 0.005 | TPH (C10-C40) | <0.01 | TPH | C10-C40 | mg/l |  |  | mg/l
SW2 | Spring Ditch | 2024-07-29 | 0 | mg/l | 0 | 0 | 0 | 0.005 | TPH Ali Band >C10-C12 | <0.01 | TPH | Ali | Band | >C10-C12 | mg/l | mg/l
SW2 | Spring Ditch | 2024-07-29 | 0 | mg/l | 0 | 0 | 0 | 0.005 | TPH Ali Band >C12-C16 | <0.01 | TPH | Ali | Band | >C12-C16 | mg/l | mg/l
SW2 | Spring Ditch | 2024-07-29 | 0 | mg/l | 0 | 0 | 0 | 0.005 | TPH Ali Band >C16-C21 | <0.01 | TPH | Ali | Band | >C16-C21 | mg/l | mg/l
SW2 | Spring Ditch | 2024-07-29 | 0 | mg/l | 0 | 0 | 0 | 0.005 | TPH Ali Band >C21-C35 | <0.01 | TPH | Ali | Band | >C21-C35 | mg/l | mg/l
SW2 | Spring Ditch | 2024-07-29 | 0 | mg/l | 0 | 0 | 0 | 0.05 | TPH Ali Band >C5-C6 | <0.100 | TPH | Ali | Band | >C5-C6 | mg/l | mg/l
SW2 | Spring Ditch | 2024-07-29 | 0 | mg/l | 0 | 0 | 0 | 0.05 | TPH Ali Band >C6-C7 | <0.100 | TPH | Ali | Band | >C6-C7 | mg/l | mg/l
SW2 | Spring Ditch | 2024-07-29 | 0 | mg/l | 0 | 0 | 0 | 0.05 | TPH Ali Band >C7-C8 | <0.100 | TPH | Ali | Band | >C7-C8 | mg/l | mg/l
SW2 | Spring Ditch | 2024-07-29 | 0 | mg/l | 0 | 0 | 0 | 0.05 | TPH Ali Band >C8-C10 | <0.100 | TPH | Ali | Band | >C8-C10 | mg/l | mg/l
SW2 | Spring Ditch | 2024-07-29 | 0 | mg/l | 0 | 0 | 0 | 0.005 | TPH Aro Band >C10-C12 | <0.01 | TPH | Aro | Band | >C10-C12 | mg/l | mg/l
SW2 | Spring Ditch | 2024-07-29 | 0 | mg/l | 0 | 0 | 0 | 0.005 | TPH Aro Band >C12-C16 | <0.01 | TPH | Aro | Band | >C12-C16 | mg/l | mg/l
SW2 | Spring Ditch | 2024-07-29 | 0 | mg/l | 0 | 0 | 0 | 0.005 | TPH Aro Band >C16-C21 | <0.01 | TPH | Aro | Band | >C16-C21 | mg/l | mg/l
SW2 | Spring Ditch | 2024-07-29 | 0 | mg/l | 0 | 0 | 0 | 0.005 | TPH Aro Band >C21-C35 | <0.01 | TPH | Aro | Band | >C21-C35 | mg/l | mg/l
SW2 | Spring Ditch | 2024-07-29 | 0 | mg/l | 0 | 0 | 0 | 0.0025 | TPH Aro Band >C5-C7 | <0.005 | TPH | Aro | Band | >C5-C7 | mg/l | mg/l
SW2 | Spring Ditch | 2024-07-29 | 0 | mg/l | 0 | 0 | 0 | 0.0025 | TPH Aro Band >C7-C8 | <0.005 | TPH | Aro | Band | >C7-C8 | mg/l | mg/l
SW2 | Spring Ditch | 2024-07-29 | 0 | mg/l | 0 | 0 | 0 | 0.01 | TPH Aro Band >C8-C10 | <0.020 | TPH | Aro | Band | >C8-C10 | mg/l | mg/l
SW2 | Spring Ditch | 2024-07-29 | 0 | mg/l | 0 | 0 | 0 | 0.025 | Trimethylphenols | <0.05 | Trimethylphenols | mg/l |  |  |  | mg/l
SW2 | Spring Ditch | 2024-07-29 | 0 | mg/l | 1 | 0 | 0 | 0.002 | Zinc | 0.002 | Zinc | mg/l |  |  |  | mg/l
SW2 | Spring Ditch | 2024-07-29 | 0 | mg/l | 1 | 0 | 0 | 0.008 | Zinc (Total) | 0.008 | Zinc | Total | mg/l |  |  | mg/l
SW2 | Spring Ditch | 2024-06-24 | 0 | ug/l | 0 | 0 | 0 | 5e-06 | Acenaphthene | <0.01 | Acenaphthene | ug/l |  |  |  | ug/l
SW2 | Spring Ditch | 2024-06-24 | 0 | ug/l | 0 | 0 | 0 | 5e-06 | Acenaphthylene | <0.01 | Acenaphthylene | ug/l |  |  |  | ug/l
SW2 | Spring Ditch | 2024-06-24 | 0 | mg/l | 1 | 0 | 0 | 238 | Alkalinity | 238 | Alkalinity | mg/l |  |  |  | mg/l
SW2 | Spring Ditch | 2024-06-24 | 0 | mg/l | 1 | 0 | 0 | 0.01 | Aluminium | 0.01 | Aluminium | mg/l |  |  |  | mg/l
SW2 | Spring Ditch | 2024-06-24 | 0 | mg/l | 1 | 0 | 0 | 0.02 | Aluminium total | 0.02 | Aluminium | total | mg/l |  |  | mg/l
SW2 | Spring Ditch | 2024-06-24 | 0 | mg/l | 1 | 0 | 0 | 0.07 | Ammoniacal Nitrogen | 0.07 | Ammoniacal | Nitrogen | mg/l |  |  | mg/l
SW2 | Spring Ditch | 2024-06-24 | 0 | ug/l | 0 | 0 | 0 | 5e-06 | Anthracene | <0.01 | Anthracene | ug/l |  |  |  | ug/l
SW2 | Spring Ditch | 2024-06-24 | 0 | mg/l | 0 | 0 | 0 | 0.0005 | Antimony | <0.001 | Antimony | mg/l |  |  |  | mg/l
SW2 | Spring Ditch | 2024-06-24 | 0 | mg/l | 0 | 0 | 0 | 0.0005 | Antimony (total) | <0.001 | Antimony | total | mg/l |  |  | mg/l
SW2 | Spring Ditch | 2024-06-24 | 0 | mg/l | 1 | 0 | 0 | 0.002 | Arsenic | 0.002 | Arsenic | mg/l |  |  |  | mg/l
SW2 | Spring Ditch | 2024-06-24 | 0 | mg/l | 1 | 0 | 0 | 0.002 | Arsenic (total) | 0.002 | Arsenic | total | mg/l |  |  | mg/l
SW2 | Spring Ditch | 2024-06-24 | 0 | mg/l | 1 | 0 | 0 | 0.02 | Barium(Total) | 0.02 | Barium | Total | mg/l |  |  | mg/l
SW2 | Spring Ditch | 2024-06-24 | 0 | mg/l | 1 | 0 | 0 | 0.02 | Barium | 0.02 | Barium | mg/l | mg/l |  |  | mg/l
SW2 | Spring Ditch | 2024-06-24 | 0 | ug/l | 0 | 0 | 0 | 0.0005 | Benzene | <1 | Benzene | ug/l |  |  |  | ug/l
SW2 | Spring Ditch | 2024-06-24 | 0 | ug/l | 0 | 0 | 0 | 5e-06 | Benzo-a-anthracene | <0.01 | Benzo-a-anthracene | ug/l |  |  |  | ug/l
SW2 | Spring Ditch | 2024-06-24 | 0 | ug/l | 0 | 0 | 0 | 5e-06 | Benzo-a-pyrene | <0.01 | Benzo-a-pyrene | ug/l |  |  |  | ug/l
SW2 | Spring Ditch | 2024-06-24 | 0 | ug/l | 0 | 0 | 0 | 5e-06 | Benzo-b-fluoranthene | <0.01 | Benzo-b-fluoranthene | ug/l |  |  |  | ug/l
SW2 | Spring Ditch | 2024-06-24 | 0 | ug/l | 0 | 0 | 0 | 5e-06 | Benzo-ghi-perylene | <0.01 | Benzo-ghi-perylene | ug/l |  |  |  | ug/l
SW2 | Spring Ditch | 2024-06-24 | 0 | ug/l | 0 | 0 | 0 | 5e-06 | Benzo-k-fluoranthene | <0.01 | Benzo-k-fluoranthene | ug/l |  |  |  | ug/l
SW2 | Spring Ditch | 2024-06-24 | 0 | mg/l | 0 | 0 | 0 | 1e-05 | Cadmium | <0.00002 | Cadmium | mg/l |  |  |  | mg/l
SW2 | Spring Ditch | 2024-06-24 | 0 | mg/l | 1 | 0 | 0 | 2e-05 | Cadmium (Total) | 2e-05 | Cadmium | Total | mg/l |  |  | mg/l
SW2 | Spring Ditch | 2024-06-24 | 0 | mg/l | 1 | 0 | 0 | 106 | Calcium | 106 | Calcium | mg/l |  |  |  | mg/l
SW2 | Spring Ditch | 2024-06-24 | 0 | mg/l | 1 | 0 | 0 | 116 | Calcium (total) | 116 | Calcium | total | mg/l |  |  | mg/l
SW2 | Spring Ditch | 2024-06-24 | 0 | mg/l | 1 | 0 | 0 | 23 | Chloride | 23 | Chloride | mg/l |  |  |  | mg/l
SW2 | Spring Ditch | 2024-06-24 | 0 | mg/l | 0 | 0 | 0 | 0.0005 | Chromium | <0.001 | Chromium | mg/l |  |  |  | mg/l
SW2 | Spring Ditch | 2024-06-24 | 0 | mg/l | 0 | 0 | 0 | 0.0005 | Chromium total | <0.001 | Chromium | total | mg/l |  |  | mg/l
SW2 | Spring Ditch | 2024-06-24 | 0 | ug/l | 0 | 0 | 0 | 5e-06 | Chrysene | <0.01 | Chrysene | ug/l |  |  |  | ug/l
SW2 | Spring Ditch | 2024-06-24 | 0 | mg/l | 0 | 0 | 0 | 0.0005 | Copper | <0.001 | Copper | mg/l |  |  |  | mg/l
SW2 | Spring Ditch | 2024-06-24 | 0 | mg/l | 0 | 0 | 0 | 0.0005 | Copper (total) | <0.001 | Copper | total | mg/l |  |  | mg/l
SW2 | Spring Ditch | 2024-06-24 | 0 | mg/l | 0 | 0 | 0 | 0.025 | Dimethylphenols | <0.05 | Dimethylphenols | mg/l |  |  |  | mg/l
SW2 | Spring Ditch | 2024-06-24 | 0 |  | 1 | 0 | 0 | 12.6 | Dissolved Oxygen (mg O2/l) | 12.6 | Dissolved | Oxygen | mg | O2/l
SW2 | Spring Ditch | 2024-06-24 | 0 |  | 1 | 0 | 0 | 578 | Electrical conductivity (us/cm) | 578 | Electrical | conductivity | us/cm
SW2 | Spring Ditch | 2024-06-24 | 0 | ug/l | 0 | 0 | 0 | 0.00025 | Ethyl Benzene | <0.5 | Ethyl | Benzene | ug/l |  |  | ug/l
SW2 | Spring Ditch | 2024-06-24 | 0 | ug/l | 0 | 0 | 0 | 5e-06 | Fluoranthene | <0.01 | Fluoranthene | ug/l |  |  |  | ug/l
SW2 | Spring Ditch | 2024-06-24 | 0 | ug/l | 0 | 0 | 0 | 5e-06 | Fluorene | <0.01 | Fluorene | ug/l |  |  |  | ug/l
SW2 | Spring Ditch | 2024-06-24 | 0 | mg/l | 1 | 0 | 0 | 0.1 | Fluoride | 0.1 | Fluoride | mg/l |  |  |  | mg/l
SW2 | Spring Ditch | 2024-06-24 | 0 | mg/l | 0 | 0 | 0 | 0.05 | GRO (total) C5-C10 | <0.100 | GRO | total | C5-C10 | mg/l |  | mg/l
SW2 | Spring Ditch | 2024-06-24 | 0 | ug/l | 0 | 0 | 0 | 5e-06 | Indeno-123-cd-pyrene | <0.01 | Indeno-123-cd-pyrene | ug/l |  |  |  | ug/l
SW2 | Spring Ditch | 2024-06-24 | 0 | mg/l | 1 | 0 | 0 | 0.07 | Iron | 0.07 | Iron | mg/l |  |  |  | mg/l
SW2 | Spring Ditch | 2024-06-24 | 0 | mg/l | 1 | 0 | 0 | 0.23 | Iron (total) | 0.23 | Iron | total | mg/l |  |  | mg/l
SW2 | Spring Ditch | 2024-06-24 | 0 | mg/l | 0 | 0 | 0 | 0.0005 | Lead | <0.001 | Lead | mg/l |  |  |  | mg/l
SW2 | Spring Ditch | 2024-06-24 | 0 | mg/l | 0 | 0 | 0 | 0.0005 | Lead (total) | <0.001 | Lead | total | mg/l |  |  | mg/l
SW2 | Spring Ditch | 2024-06-24 | 0 | ug/l | 0 | 0 | 0 | 0.0005 | M&P Xylene | <1 | M&P | Xylene | ug/l |  |  | ug/l
SW2 | Spring Ditch | 2024-06-24 | 0 | mg/l | 1 | 0 | 0 | 2 | Magnesium | 2 | Magnesium | mg/l |  |  |  | mg/l
SW2 | Spring Ditch | 2024-06-24 | 0 | mg/l | 1 | 0 | 0 | 2 | magnesium (total) | 2 | magnesium | total | mg/l |  |  | mg/l
SW2 | Spring Ditch | 2024-06-24 | 0 | mg/l | 1 | 0 | 0 | 0.021 | Manganese | 0.021 | Manganese | mg/l |  |  |  | mg/l
SW2 | Spring Ditch | 2024-06-24 | 0 | mg/l | 1 | 0 | 0 | 0.045 | Manganese total | 0.045 | Manganese | total | mg/l |  |  | mg/l
SW2 | Spring Ditch | 2024-06-24 | 0 | mg/l | 0 | 0 | 0 | 1.5e-05 | Mercury | <0.00003 | Mercury | mg/l |  |  |  | mg/l
SW2 | Spring Ditch | 2024-06-24 | 0 | mg/l | 0 | 0 | 0 | 1.5e-05 | Mercury Total | <0.00003 | Mercury | total | mg/l |  |  | mg/l
SW2 | Spring Ditch | 2024-06-24 | 0 | mg/l | 0 | 0 | 0 | 0.025 | Methyl Phenols | <0.05 | Methyl | Phenols | mg/l |  |  | mg/l
SW2 | Spring Ditch | 2024-06-24 | 0 | mg/l | 0 | 0 | 0 | 0.0005 | Molybdenum | <0.001 | Molybdenum | mg/l |  |  |  | mg/l
SW2 | Spring Ditch | 2024-06-24 | 0 | mg/l | 0 | 0 | 0 | 0.0005 | Molybdenum (Total) | <0.001 | Molybdenum | Total | mg/l |  |  | mg/l
SW2 | Spring Ditch | 2024-06-24 | 0 | ug/l | 0 | 0 | 0 | 5e-06 | Naphthalene | <0.01 | Naphthalene | ug/l |  |  |  | ug/l
SW2 | Spring Ditch | 2024-06-24 | 0 | mg/l | 1 | 0 | 0 | 0.001 | Nickel | 0.001 | Nickel | mg/l |  |  |  | mg/l
SW2 | Spring Ditch | 2024-06-24 | 0 | mg/l | 1 | 0 | 0 | 0.002 | Nickel Total | 0.002 | Nickel | Total | mg/l |  |  | mg/l
SW2 | Spring Ditch | 2024-06-24 | 0 | mg/l | 1 | 0 | 0 | 2.8 | Nitrate-N | 2.8 | Nitrate-N | mg/l |  |  |  | mg/l
SW2 | Spring Ditch | 2024-06-24 | 0 | mg/l | 1 | 0 | 0 | 0.03 | Nitrite-N | 0.03 | Nitrite-N | mg/l |  |  |  | mg/l
SW2 | Spring Ditch | 2024-06-24 | 0 | mg/l | 1 | 0 | 0 | 0.07 | Orthophosphate | 0.07 | Orthophosphate | mg/l |  |  |  | mg/l
SW2 | Spring Ditch | 2024-06-24 | 0 | ug/l | 0 | 0 | 0 | 0.0005 | O-Xylene | <1 | O-Xylene | ug/l |  |  |  | ug/l
SW2 | Spring Ditch | 2024-06-24 | 0 |  | 1 | 0 | 0 | 8.1 | pH (liquid) (pH units) | 8.1 | pH | liquid | pH | units
SW2 | Spring Ditch | 2024-06-24 | 0 | ug/l | 0 | 0 | 0 | 5e-06 | Phenanthrene | <0.01 | Phenanthrene | ug/l |  |  |  | ug/l
SW2 | Spring Ditch | 2024-06-24 | 0 | mg/l | 0 | 0 | 0 | 0.025 | Phenols | <0.05 | Phenols | mg/l |  |  |  | mg/l
SW2 | Spring Ditch | 2024-06-24 | 0 | mg/l | 0 | 0 | 0 | 0.1 | Phenols total | <0.20 | Phenols | total | mg/l |  |  | mg/l
SW2 | Spring Ditch | 2024-06-24 | 0 | mg/l | 1 | 0 | 0 | 1 | Potassium | 1 | Potassium | mg/l |  |  |  | mg/l
SW2 | Spring Ditch | 2024-06-24 | 0 | mg/l | 1 | 0 | 0 | 1 | Potassium (Total) | 1 | Potassium | Total | mg/l |  |  | mg/l
SW2 | Spring Ditch | 2024-06-24 | 0 | ug/l | 0 | 0 | 0 | 5e-06 | Pyrene | <0.01 | Pyrene | ug/l |  |  |  | ug/l
SW2 | Spring Ditch | 2024-06-24 | 0 | mg/l | 0 | 0 | 0 | 0.0005 | Selenium | <0.001 | Selenium | mg/l |  |  |  | mg/l
SW2 | Spring Ditch | 2024-06-24 | 0 | mg/l | 0 | 0 | 0 | 0.0005 | Selenium total | <0.001 | Selenium | total | mg/l |  |  | mg/l
SW2 | Spring Ditch | 2024-06-24 | 0 | mg/l | 1 | 0 | 0 | 11 | Sodium | 11 | Sodium | mg/l |  |  |  | mg/l
SW2 | Spring Ditch | 2024-06-24 | 0 | mg/l | 1 | 0 | 0 | 13 | Sodium (total) | 13 | Sodium | total | mg/l |  |  | mg/l
SW2 | Spring Ditch | 2024-06-24 | 0 | mg/l | 1 | 0 | 0 | 18 | Sulphate | 18 | Sulphate | mg/l |  |  |  | mg/l
SW2 | Spring Ditch | 2024-06-24 | 0 | ug/l | 0 | 0 | 0 | 0.0005 | Toluene | <1 | Toluene | ug/l |  |  |  | ug/l
SW2 | Spring Ditch | 2024-06-24 | 0 | mg/l | 0 | 0 | 0 | 0.005 | Total TPH >C8-C40 (Aliphatic) | <0.01 | Total | TPH | >C8-C40 | Aliphatic | mg/l | mg/l
SW2 | Spring Ditch | 2024-06-24 | 0 | mg/l | 0 | 0 | 0 | 0.005 | Total TPH >C8-C40 (Aromatic) | <0.01 | Total | TPH | >C8-C40 | Aromatic | mg/l | mg/l
SW2 | Spring Ditch | 2024-06-24 | 0 | mg/l | 0 | 0 | 0 | 0.005 | TPH (C10-C40) | <0.01 | TPH | C10-C40 | mg/l |  |  | mg/l
SW2 | Spring Ditch | 2024-06-24 | 0 | mg/l | 0 | 0 | 0 | 0.005 | TPH Ali Band >C10-C12 | <0.01 | TPH | Ali | Band | >C10-C12 | mg/l | mg/l
SW2 | Spring Ditch | 2024-06-24 | 0 | mg/l | 0 | 0 | 0 | 0.005 | TPH Ali Band >C12-C16 | <0.01 | TPH | Ali | Band | >C12-C16 | mg/l | mg/l
SW2 | Spring Ditch | 2024-06-24 | 0 | mg/l | 0 | 0 | 0 | 0.005 | TPH Ali Band >C16-C21 | <0.01 | TPH | Ali | Band | >C16-C21 | mg/l | mg/l
SW2 | Spring Ditch | 2024-06-24 | 0 | mg/l | 0 | 0 | 0 | 0.005 | TPH Ali Band >C21-C35 | <0.01 | TPH | Ali | Band | >C21-C35 | mg/l | mg/l
SW2 | Spring Ditch | 2024-06-24 | 0 | mg/l | 0 | 0 | 0 | 0.05 | TPH Ali Band >C5-C6 | <0.100 | TPH | Ali | Band | >C5-C6 | mg/l | mg/l
SW2 | Spring Ditch | 2024-06-24 | 0 | mg/l | 0 | 0 | 0 | 0.05 | TPH Ali Band >C6-C7 | <0.100 | TPH | Ali | Band | >C6-C7 | mg/l | mg/l
SW2 | Spring Ditch | 2024-06-24 | 0 | mg/l | 0 | 0 | 0 | 0.05 | TPH Ali Band >C7-C8 | <0.100 | TPH | Ali | Band | >C7-C8 | mg/l | mg/l
SW2 | Spring Ditch | 2024-06-24 | 0 | mg/l | 0 | 0 | 0 | 0.05 | TPH Ali Band >C8-C10 | <0.100 | TPH | Ali | Band | >C8-C10 | mg/l | mg/l
SW2 | Spring Ditch | 2024-06-24 | 0 | mg/l | 0 | 0 | 0 | 0.005 | TPH Aro Band >C10-C12 | <0.01 | TPH | Aro | Band | >C10-C12 | mg/l | mg/l
SW2 | Spring Ditch | 2024-06-24 | 0 | mg/l | 0 | 0 | 0 | 0.005 | TPH Aro Band >C12-C16 | <0.01 | TPH | Aro | Band | >C12-C16 | mg/l | mg/l
SW2 | Spring Ditch | 2024-06-24 | 0 | mg/l | 0 | 0 | 0 | 0.005 | TPH Aro Band >C16-C21 | <0.01 | TPH | Aro | Band | >C16-C21 | mg/l | mg/l
SW2 | Spring Ditch | 2024-06-24 | 0 | mg/l | 0 | 0 | 0 | 0.005 | TPH Aro Band >C21-C35 | <0.01 | TPH | Aro | Band | >C21-C35 | mg/l | mg/l
SW2 | Spring Ditch | 2024-06-24 | 0 | mg/l | 0 | 0 | 0 | 0.0025 | TPH Aro Band >C5-C7 | <0.005 | TPH | Aro | Band | >C5-C7 | mg/l | mg/l
SW2 | Spring Ditch | 2024-06-24 | 0 | mg/l | 0 | 0 | 0 | 0.0025 | TPH Aro Band >C7-C8 | <0.005 | TPH | Aro | Band | >C7-C8 | mg/l | mg/l
SW2 | Spring Ditch | 2024-06-24 | 0 | mg/l | 0 | 0 | 0 | 0.01 | TPH Aro Band >C8-C10 | <0.020 | TPH | Aro | Band | >C8-C10 | mg/l | mg/l
SW2 | Spring Ditch | 2024-06-24 | 0 | mg/l | 0 | 0 | 0 | 0.025 | Trimethylphenols | <0.05 | Trimethylphenols | mg/l |  |  |  | mg/l
SW2 | Spring Ditch | 2024-06-24 | 0 | mg/l | 0 | 0 | 0 | 0.001 | Zinc | <0.002 | Zinc | mg/l |  |  |  | mg/l
SW2 | Spring Ditch | 2024-06-24 | 0 | mg/l | 1 | 0 | 0 | 0.006 | Zinc (Total) | 0.006 | Zinc | Total | mg/l |  |  | mg/l
SW2 | Spring Ditch | 2024-05-30 | 0 | ug/l | 0 | 0 | 0 | 5e-06 | Acenaphthene | <0.01 | Acenaphthene | ug/l |  |  |  | ug/l
SW2 | Spring Ditch | 2024-05-30 | 0 | ug/l | 0 | 0 | 0 | 5e-06 | Acenaphthylene | <0.01 | Acenaphthylene | ug/l |  |  |  | ug/l
SW2 | Spring Ditch | 2024-05-30 | 0 | mg/l | 1 | 0 | 0 | 247 | Alkalinity | 247 | Alkalinity | mg/l |  |  |  | mg/l
SW2 | Spring Ditch | 2024-05-30 | 0 | mg/l | 0 | 0 | 0 | 0.005 | Aluminium | <0.01 | Aluminium | mg/l |  |  |  | mg/l
SW2 | Spring Ditch | 2024-05-30 | 0 | mg/l | 1 | 0 | 0 | 0.01 | Aluminium total | 0.01 | Aluminium | total | mg/l |  |  | mg/l
SW2 | Spring Ditch | 2024-05-30 | 0 | mg/l | 1 | 0 | 0 | 0.07 | Ammoniacal Nitrogen | 0.07 | Ammoniacal | Nitrogen | mg/l |  |  | mg/l
SW2 | Spring Ditch | 2024-05-30 | 0 | ug/l | 0 | 0 | 0 | 5e-06 | Anthracene | <0.01 | Anthracene | ug/l |  |  |  | ug/l
SW2 | Spring Ditch | 2024-05-30 | 0 | mg/l | 0 | 0 | 0 | 0.0005 | Antimony | <0.001 | Antimony | mg/l |  |  |  | mg/l
SW2 | Spring Ditch | 2024-05-30 | 0 | mg/l | 0 | 0 | 0 | 0.0005 | Antimony (total) | <0.001 | Antimony | total | mg/l |  |  | mg/l
SW2 | Spring Ditch | 2024-05-30 | 0 | mg/l | 1 | 0 | 0 | 0.001 | Arsenic | 0.001 | Arsenic | mg/l |  |  |  | mg/l
SW2 | Spring Ditch | 2024-05-30 | 0 | mg/l | 1 | 0 | 0 | 0.002 | Arsenic (total) | 0.002 | Arsenic | total | mg/l |  |  | mg/l
SW2 | Spring Ditch | 2024-05-30 | 0 | mg/l | 1 | 0 | 0 | 0.02 | Barium(Total) | 0.02 | Barium | Total | mg/l |  |  | mg/l
SW2 | Spring Ditch | 2024-05-30 | 0 | mg/l | 1 | 0 | 0 | 0.02 | Barium | 0.02 | Barium | mg/l | mg/l |  |  | mg/l
SW2 | Spring Ditch | 2024-05-30 | 0 | ug/l | 0 | 0 | 0 | 0.0025 | Benzene | <5 | Benzene | ug/l |  |  |  | ug/l
SW2 | Spring Ditch | 2024-05-30 | 0 | ug/l | 0 | 0 | 0 | 5e-06 | Benzo-a-anthracene | <0.01 | Benzo-a-anthracene | ug/l |  |  |  | ug/l
SW2 | Spring Ditch | 2024-05-30 | 0 | ug/l | 0 | 0 | 0 | 5e-06 | Benzo-a-pyrene | <0.01 | Benzo-a-pyrene | ug/l |  |  |  | ug/l
SW2 | Spring Ditch | 2024-05-30 | 0 | ug/l | 0 | 0 | 0 | 5e-06 | Benzo-b-fluoranthene | <0.01 | Benzo-b-fluoranthene | ug/l |  |  |  | ug/l
SW2 | Spring Ditch | 2024-05-30 | 0 | ug/l | 0 | 0 | 0 | 5e-06 | Benzo-ghi-perylene | <0.01 | Benzo-ghi-perylene | ug/l |  |  |  | ug/l
SW2 | Spring Ditch | 2024-05-30 | 0 | ug/l | 0 | 0 | 0 | 5e-06 | Benzo-k-fluoranthene | <0.01 | Benzo-k-fluoranthene | ug/l |  |  |  | ug/l
SW2 | Spring Ditch | 2024-05-30 | 0 | mg/l | 0 | 0 | 0 | 1e-05 | Cadmium | <0.00002 | Cadmium | mg/l |  |  |  | mg/l
SW2 | Spring Ditch | 2024-05-30 | 0 | mg/l | 0 | 0 | 0 | 1e-05 | Cadmium (Total) | <0.00002 | Cadmium | Total | mg/l |  |  | mg/l
SW2 | Spring Ditch | 2024-05-30 | 0 | mg/l | 1 | 0 | 0 | 123 | Calcium | 123 | Calcium | mg/l |  |  |  | mg/l
SW2 | Spring Ditch | 2024-05-30 | 0 | mg/l | 1 | 0 | 0 | 123 | Calcium (total) | 123 | Calcium | total | mg/l |  |  | mg/l
SW2 | Spring Ditch | 2024-05-30 | 0 | mg/l | 1 | 0 | 0 | 22 | Chloride | 22 | Chloride | mg/l |  |  |  | mg/l
SW2 | Spring Ditch | 2024-05-30 | 0 | mg/l | 0 | 0 | 0 | 0.0005 | Chromium | <0.001 | Chromium | mg/l |  |  |  | mg/l
SW2 | Spring Ditch | 2024-05-30 | 0 | mg/l | 0 | 0 | 0 | 0.0005 | Chromium total | <0.001 | Chromium | total | mg/l |  |  | mg/l
SW2 | Spring Ditch | 2024-05-30 | 0 | ug/l | 0 | 0 | 0 | 5e-06 | Chrysene | <0.01 | Chrysene | ug/l |  |  |  | ug/l
SW2 | Spring Ditch | 2024-05-30 | 0 | mg/l | 0 | 0 | 0 | 0.0005 | Copper | <0.001 | Copper | mg/l |  |  |  | mg/l
SW2 | Spring Ditch | 2024-05-30 | 0 | mg/l | 0 | 0 | 0 | 0.0005 | Copper (total) | <0.001 | Copper | total | mg/l |  |  | mg/l
SW2 | Spring Ditch | 2024-05-30 | 0 | mg/l | 0 | 0 | 0 | 0.025 | Dimethylphenols | <0.05 | Dimethylphenols | mg/l |  |  |  | mg/l
SW2 | Spring Ditch | 2024-05-30 | 0 |  | 1 | 0 | 0 | 11.5 | Dissolved Oxygen (mg O2/l) | 11.5 | Dissolved | Oxygen | mg | O2/l
SW2 | Spring Ditch | 2024-05-30 | 0 |  | 1 | 0 | 0 | 582 | Electrical conductivity (us/cm) | 582 | Electrical | conductivity | us/cm
SW2 | Spring Ditch | 2024-05-30 | 0 | ug/l | 0 | 0 | 0 | 0.0025 | Ethyl Benzene | <5 | Ethyl | Benzene | ug/l |  |  | ug/l
SW2 | Spring Ditch | 2024-05-30 | 0 | ug/l | 0 | 0 | 0 | 5e-06 | Fluoranthene | <0.01 | Fluoranthene | ug/l |  |  |  | ug/l
SW2 | Spring Ditch | 2024-05-30 | 0 | ug/l | 0 | 0 | 0 | 5e-06 | Fluorene | <0.01 | Fluorene | ug/l |  |  |  | ug/l
SW2 | Spring Ditch | 2024-05-30 | 0 | mg/l | 1 | 0 | 0 | 0.1 | Fluoride | 0.1 | Fluoride | mg/l |  |  |  | mg/l
SW2 | Spring Ditch | 2024-05-30 | 0 | mg/l | 0 | 0 | 0 | 0.05 | GRO (total) C5-C10 | <0.100 | GRO | total | C5-C10 | mg/l |  | mg/l
SW2 | Spring Ditch | 2024-05-30 | 0 | ug/l | 0 | 0 | 0 | 5e-06 | Indeno-123-cd-pyrene | <0.01 | Indeno-123-cd-pyrene | ug/l |  |  |  | ug/l
SW2 | Spring Ditch | 2024-05-30 | 0 | mg/l | 1 | 0 | 0 | 0.13 | Iron | 0.13 | Iron | mg/l |  |  |  | mg/l
SW2 | Spring Ditch | 2024-05-30 | 0 | mg/l | 1 | 0 | 0 | 0.66 | Iron (total) | 0.66 | Iron | total | mg/l |  |  | mg/l
SW2 | Spring Ditch | 2024-05-30 | 0 | mg/l | 0 | 0 | 0 | 0.0005 | Lead | <0.001 | Lead | mg/l |  |  |  | mg/l
SW2 | Spring Ditch | 2024-05-30 | 0 | mg/l | 0 | 0 | 0 | 0.0005 | Lead (total) | <0.001 | Lead | total | mg/l |  |  | mg/l
SW2 | Spring Ditch | 2024-05-30 | 0 | ug/l | 0 | 0 | 0 | 0.005 | M&P Xylene | <10 | M&P | Xylene | ug/l |  |  | ug/l
SW2 | Spring Ditch | 2024-05-30 | 0 | mg/l | 1 | 0 | 0 | 2 | Magnesium | 2 | Magnesium | mg/l |  |  |  | mg/l
SW2 | Spring Ditch | 2024-05-30 | 0 | mg/l | 1 | 0 | 0 | 3 | magnesium (total) | 3 | magnesium | total | mg/l |  |  | mg/l
SW2 | Spring Ditch | 2024-05-30 | 0 | mg/l | 1 | 0 | 0 | 0.208 | Manganese | 0.208 | Manganese | mg/l |  |  |  | mg/l
SW2 | Spring Ditch | 2024-05-30 | 0 | mg/l | 1 | 0 | 0 | 0.244 | Manganese total | 0.244 | Manganese | total | mg/l |  |  | mg/l
SW2 | Spring Ditch | 2024-05-30 | 0 | mg/l | 0 | 0 | 0 | 1.5e-05 | Mercury | <0.00003 | Mercury | mg/l |  |  |  | mg/l
SW2 | Spring Ditch | 2024-05-30 | 0 | mg/l | 0 | 0 | 0 | 1.5e-05 | Mercury Total | <0.00003 | Mercury | total | mg/l |  |  | mg/l
SW2 | Spring Ditch | 2024-05-30 | 0 | mg/l | 0 | 0 | 0 | 0.025 | Methyl Phenols | <0.05 | Methyl | Phenols | mg/l |  |  | mg/l
SW2 | Spring Ditch | 2024-05-30 | 0 | mg/l | 0 | 0 | 0 | 0.0005 | Molybdenum | <0.001 | Molybdenum | mg/l |  |  |  | mg/l
SW2 | Spring Ditch | 2024-05-30 | 0 | mg/l | 0 | 0 | 0 | 0.0005 | Molybdenum (Total) | <0.001 | Molybdenum | Total | mg/l |  |  | mg/l
SW2 | Spring Ditch | 2024-05-30 | 0 | ug/l | 0 | 0 | 0 | 5e-06 | Naphthalene | <0.01 | Naphthalene | ug/l |  |  |  | ug/l
SW2 | Spring Ditch | 2024-05-30 | 0 | mg/l | 1 | 0 | 0 | 0.002 | Nickel | 0.002 | Nickel | mg/l |  |  |  | mg/l
SW2 | Spring Ditch | 2024-05-30 | 0 | mg/l | 1 | 0 | 0 | 0.002 | Nickel Total | 0.002 | Nickel | Total | mg/l |  |  | mg/l
SW2 | Spring Ditch | 2024-05-30 | 0 | mg/l | 1 | 0 | 0 | 3.6 | Nitrate-N | 3.6 | Nitrate-N | mg/l |  |  |  | mg/l
SW2 | Spring Ditch | 2024-05-30 | 0 | mg/l | 1 | 0 | 0 | 0.02 | Nitrite-N | 0.02 | Nitrite-N | mg/l |  |  |  | mg/l
SW2 | Spring Ditch | 2024-05-30 | 0 | ug/l | 0 | 0 | 0 | 0.0025 | O-Xylene | <5 | O-Xylene | ug/l |  |  |  | ug/l
SW2 | Spring Ditch | 2024-05-30 | 0 |  | 1 | 0 | 0 | 7.8 | pH (liquid) (pH units) | 7.8 | pH | liquid | pH | units
SW2 | Spring Ditch | 2024-05-30 | 0 | ug/l | 0 | 0 | 0 | 5e-06 | Phenanthrene | <0.01 | Phenanthrene | ug/l |  |  |  | ug/l
SW2 | Spring Ditch | 2024-05-30 | 0 | mg/l | 0 | 0 | 0 | 0.025 | Phenols | <0.05 | Phenols | mg/l |  |  |  | mg/l
SW2 | Spring Ditch | 2024-05-30 | 0 | mg/l | 0 | 0 | 0 | 0.1 | Phenols total | <0.20 | Phenols | total | mg/l |  |  | mg/l
SW2 | Spring Ditch | 2024-05-30 | 0 | mg/l | 0 | 0 | 0 | 0.005 | Phosphorus as P | <0.01 | Phosphorus | as | P | mg/l |  | mg/l
SW2 | Spring Ditch | 2024-05-30 | 0 | mg/l | 1 | 0 | 0 | 1 | Potassium | 1 | Potassium | mg/l |  |  |  | mg/l
SW2 | Spring Ditch | 2024-05-30 | 0 | mg/l | 1 | 0 | 0 | 1 | Potassium (Total) | 1 | Potassium | Total | mg/l |  |  | mg/l
SW2 | Spring Ditch | 2024-05-30 | 0 | ug/l | 0 | 0 | 0 | 5e-06 | Pyrene | <0.01 | Pyrene | ug/l |  |  |  | ug/l
SW2 | Spring Ditch | 2024-05-30 | 0 | mg/l | 0 | 0 | 0 | 0.0005 | Selenium | <0.001 | Selenium | mg/l |  |  |  | mg/l
SW2 | Spring Ditch | 2024-05-30 | 0 | mg/l | 1 | 0 | 0 | 0.001 | Selenium total | 0.001 | Selenium | total | mg/l |  |  | mg/l
SW2 | Spring Ditch | 2024-05-30 | 0 | mg/l | 1 | 0 | 0 | 10 | Sodium | 10 | Sodium | mg/l |  |  |  | mg/l
SW2 | Spring Ditch | 2024-05-30 | 0 | mg/l | 1 | 0 | 0 | 10 | Sodium (total) | 10 | Sodium | total | mg/l |  |  | mg/l
SW2 | Spring Ditch | 2024-05-30 | 0 | mg/l | 1 | 0 | 0 | 17 | Sulphate | 17 | Sulphate | mg/l |  |  |  | mg/l
SW2 | Spring Ditch | 2024-05-30 | 0 | ug/l | 0 | 0 | 0 | 0.0025 | Toluene | <5 | Toluene | ug/l |  |  |  | ug/l
SW2 | Spring Ditch | 2024-05-30 | 0 | mg/l | 0 | 0 | 0 | 0.005 | Total TPH >C8-C40 (Aliphatic) | <0.01 | Total | TPH | >C8-C40 | Aliphatic | mg/l | mg/l
SW2 | Spring Ditch | 2024-05-30 | 0 | mg/l | 1 | 0 | 0 | 0.01 | Total TPH >C8-C40 (Aromatic) | 0.01 | Total | TPH | >C8-C40 | Aromatic | mg/l | mg/l
SW2 | Spring Ditch | 2024-05-30 | 0 | mg/l | 1 | 0 | 0 | 0.01 | TPH (C10-C40) | 0.01 | TPH | C10-C40 | mg/l |  |  | mg/l
SW2 | Spring Ditch | 2024-05-30 | 0 | mg/l | 0 | 0 | 0 | 0.005 | TPH Ali Band >C10-C12 | <0.01 | TPH | Ali | Band | >C10-C12 | mg/l | mg/l
SW2 | Spring Ditch | 2024-05-30 | 0 | mg/l | 0 | 0 | 0 | 0.005 | TPH Ali Band >C12-C16 | <0.01 | TPH | Ali | Band | >C12-C16 | mg/l | mg/l
SW2 | Spring Ditch | 2024-05-30 | 0 | mg/l | 0 | 0 | 0 | 0.005 | TPH Ali Band >C16-C21 | <0.01 | TPH | Ali | Band | >C16-C21 | mg/l | mg/l
SW2 | Spring Ditch | 2024-05-30 | 0 | mg/l | 0 | 0 | 0 | 0.005 | TPH Ali Band >C21-C35 | <0.01 | TPH | Ali | Band | >C21-C35 | mg/l | mg/l
SW2 | Spring Ditch | 2024-05-30 | 0 | mg/l | 0 | 0 | 0 | 0.05 | TPH Ali Band >C5-C6 | <0.100 | TPH | Ali | Band | >C5-C6 | mg/l | mg/l
SW2 | Spring Ditch | 2024-05-30 | 0 | mg/l | 0 | 0 | 0 | 0.05 | TPH Ali Band >C6-C7 | <0.100 | TPH | Ali | Band | >C6-C7 | mg/l | mg/l
SW2 | Spring Ditch | 2024-05-30 | 0 | mg/l | 0 | 0 | 0 | 0.05 | TPH Ali Band >C7-C8 | <0.100 | TPH | Ali | Band | >C7-C8 | mg/l | mg/l
SW2 | Spring Ditch | 2024-05-30 | 0 | mg/l | 0 | 0 | 0 | 0.05 | TPH Ali Band >C8-C10 | <0.100 | TPH | Ali | Band | >C8-C10 | mg/l | mg/l
SW2 | Spring Ditch | 2024-05-30 | 0 | mg/l | 0 | 0 | 0 | 0.005 | TPH Aro Band >C10-C12 | <0.01 | TPH | Aro | Band | >C10-C12 | mg/l | mg/l
SW2 | Spring Ditch | 2024-05-30 | 0 | mg/l | 0 | 0 | 0 | 0.005 | TPH Aro Band >C12-C16 | <0.01 | TPH | Aro | Band | >C12-C16 | mg/l | mg/l
SW2 | Spring Ditch | 2024-05-30 | 0 | mg/l | 0 | 0 | 0 | 0.005 | TPH Aro Band >C16-C21 | <0.01 | TPH | Aro | Band | >C16-C21 | mg/l | mg/l
SW2 | Spring Ditch | 2024-05-30 | 0 | mg/l | 1 | 0 | 0 | 0.01 | TPH Aro Band >C21-C35 | 0.01 | TPH | Aro | Band | >C21-C35 | mg/l | mg/l
SW2 | Spring Ditch | 2024-05-30 | 0 | mg/l | 0 | 0 | 0 | 0.0025 | TPH Aro Band >C5-C7 | <0.005 | TPH | Aro | Band | >C5-C7 | mg/l | mg/l
SW2 | Spring Ditch | 2024-05-30 | 0 | mg/l | 0 | 0 | 0 | 0.0025 | TPH Aro Band >C7-C8 | <0.005 | TPH | Aro | Band | >C7-C8 | mg/l | mg/l
SW2 | Spring Ditch | 2024-05-30 | 0 | mg/l | 0 | 0 | 0 | 0.01 | TPH Aro Band >C8-C10 | <0.020 | TPH | Aro | Band | >C8-C10 | mg/l | mg/l
SW2 | Spring Ditch | 2024-05-30 | 0 | mg/l | 0 | 0 | 0 | 0.025 | Trimethylphenols | <0.05 | Trimethylphenols | mg/l |  |  |  | mg/l
SW2 | Spring Ditch | 2024-05-30 | 0 | mg/l | 1 | 0 | 0 | 0.004 | Zinc | 0.004 | Zinc | mg/l |  |  |  | mg/l
SW2 | Spring Ditch | 2024-05-30 | 0 | mg/l | 1 | 0 | 0 | 0.004 | Zinc (Total) | 0.004 | Zinc | Total | mg/l |  |  | mg/l
SW2 | Spring Ditch | 2024-04-23 | 0 | ug/l | 0 | 0 | 0 | 5e-06 | Acenaphthene | <0.01 | Acenaphthene | ug/l |  |  |  | ug/l
SW2 | Spring Ditch | 2024-04-23 | 0 | ug/l | 0 | 0 | 0 | 5e-06 | Acenaphthylene | <0.01 | Acenaphthylene | ug/l |  |  |  | ug/l
SW2 | Spring Ditch | 2024-04-23 | 0 | mg/l | 1 | 0 | 0 | 235 | Alkalinity | 235 | Alkalinity | mg/l |  |  |  | mg/l
SW2 | Spring Ditch | 2024-04-23 | 0 | mg/l | 1 | 0 | 0 | 0.01 | Aluminium | 0.01 | Aluminium | mg/l |  |  |  | mg/l
SW2 | Spring Ditch | 2024-04-23 | 0 | mg/l | 1 | 0 | 0 | 0.01 | Aluminium total | 0.01 | Aluminium | total | mg/l |  |  | mg/l
SW2 | Spring Ditch | 2024-04-23 | 0 | mg/l | 1 | 0 | 0 | 0.01 | Ammoniacal Nitrogen | 0.01 | Ammoniacal | Nitrogen | mg/l |  |  | mg/l
SW2 | Spring Ditch | 2024-04-23 | 0 | ug/l | 0 | 0 | 0 | 5e-06 | Anthracene | <0.01 | Anthracene | ug/l |  |  |  | ug/l
SW2 | Spring Ditch | 2024-04-23 | 0 | mg/l | 0 | 0 | 0 | 0.0005 | Antimony | <0.001 | Antimony | mg/l |  |  |  | mg/l
SW2 | Spring Ditch | 2024-04-23 | 0 | mg/l | 0 | 0 | 0 | 0.0005 | Antimony (total) | <0.001 | Antimony | total | mg/l |  |  | mg/l
SW2 | Spring Ditch | 2024-04-23 | 0 | mg/l | 0 | 0 | 0 | 0.0005 | Arsenic | <0.001 | Arsenic | mg/l |  |  |  | mg/l
SW2 | Spring Ditch | 2024-04-23 | 0 | mg/l | 0 | 0 | 0 | 0.0005 | Arsenic (total) | <0.001 | Arsenic | total | mg/l |  |  | mg/l
SW2 | Spring Ditch | 2024-04-23 | 0 | mg/l | 1 | 0 | 0 | 0.02 | Barium(Total) | 0.02 | Barium | Total | mg/l |  |  | mg/l
SW2 | Spring Ditch | 2024-04-23 | 0 | mg/l | 1 | 0 | 0 | 0.02 | Barium | 0.02 | Barium | mg/l | mg/l |  |  | mg/l
SW2 | Spring Ditch | 2024-04-23 | 0 | ug/l | 0 | 0 | 0 | 0.0005 | Benzene | <1 | Benzene | ug/l |  |  |  | ug/l
SW2 | Spring Ditch | 2024-04-23 | 0 | ug/l | 0 | 0 | 0 | 5e-06 | Benzo-a-anthracene | <0.01 | Benzo-a-anthracene | ug/l |  |  |  | ug/l
SW2 | Spring Ditch | 2024-04-23 | 0 | ug/l | 0 | 0 | 0 | 5e-06 | Benzo-a-pyrene | <0.01 | Benzo-a-pyrene | ug/l |  |  |  | ug/l
SW2 | Spring Ditch | 2024-04-23 | 0 | ug/l | 0 | 0 | 0 | 5e-06 | Benzo-b-fluoranthene | <0.01 | Benzo-b-fluoranthene | ug/l |  |  |  | ug/l
SW2 | Spring Ditch | 2024-04-23 | 0 | ug/l | 0 | 0 | 0 | 5e-06 | Benzo-ghi-perylene | <0.01 | Benzo-ghi-perylene | ug/l |  |  |  | ug/l
SW2 | Spring Ditch | 2024-04-23 | 0 | ug/l | 0 | 0 | 0 | 5e-06 | Benzo-k-fluoranthene | <0.01 | Benzo-k-fluoranthene | ug/l |  |  |  | ug/l
SW2 | Spring Ditch | 2024-04-23 | 0 | mg/l | 0 | 0 | 0 | 1e-05 | Cadmium | <0.00002 | Cadmium | mg/l |  |  |  | mg/l
SW2 | Spring Ditch | 2024-04-23 | 0 | mg/l | 1 | 0 | 0 | 2e-05 | Cadmium (Total) | 2e-05 | Cadmium | Total | mg/l |  |  | mg/l
SW2 | Spring Ditch | 2024-04-23 | 0 | mg/l | 1 | 0 | 0 | 121 | Calcium | 121 | Calcium | mg/l |  |  |  | mg/l
SW2 | Spring Ditch | 2024-04-23 | 0 | mg/l | 1 | 0 | 0 | 124 | Calcium (total) | 124 | Calcium | total | mg/l |  |  | mg/l
SW2 | Spring Ditch | 2024-04-23 | 0 | mg/l | 1 | 0 | 0 | 19 | Chloride | 19 | Chloride | mg/l |  |  |  | mg/l
SW2 | Spring Ditch | 2024-04-23 | 0 | mg/l | 0 | 0 | 0 | 0.0005 | Chromium | <0.001 | Chromium | mg/l |  |  |  | mg/l
SW2 | Spring Ditch | 2024-04-23 | 0 | mg/l | 0 | 0 | 0 | 0.0005 | Chromium total | <0.001 | Chromium | total | mg/l |  |  | mg/l
SW2 | Spring Ditch | 2024-04-23 | 0 | ug/l | 0 | 0 | 0 | 5e-06 | Chrysene | <0.01 | Chrysene | ug/l |  |  |  | ug/l
SW2 | Spring Ditch | 2024-04-23 | 0 | mg/l | 0 | 0 | 0 | 0.0005 | Copper | <0.001 | Copper | mg/l |  |  |  | mg/l
SW2 | Spring Ditch | 2024-04-23 | 0 | mg/l | 0 | 0 | 0 | 0.0005 | Copper (total) | <0.001 | Copper | total | mg/l |  |  | mg/l
SW2 | Spring Ditch | 2024-04-23 | 0 | mg/l | 0 | 0 | 0 | 0.025 | Dimethylphenols | <0.05 | Dimethylphenols | mg/l |  |  |  | mg/l
SW2 | Spring Ditch | 2024-04-23 | 0 |  | 1 | 0 | 0 | 13.5 | Dissolved Oxygen (mg O2/l) | 13.5 | Dissolved | Oxygen | mg | O2/l
SW2 | Spring Ditch | 2024-04-23 | 0 |  | 1 | 0 | 0 | 576 | Electrical conductivity (us/cm) | 576 | Electrical | conductivity | us/cm
SW2 | Spring Ditch | 2024-04-23 | 0 | ug/l | 0 | 0 | 0 | 0.00025 | Ethyl Benzene | <0.5 | Ethyl | Benzene | ug/l |  |  | ug/l
SW2 | Spring Ditch | 2024-04-23 | 0 | ug/l | 0 | 0 | 0 | 5e-06 | Fluoranthene | <0.01 | Fluoranthene | ug/l |  |  |  | ug/l
SW2 | Spring Ditch | 2024-04-23 | 0 | ug/l | 0 | 0 | 0 | 5e-06 | Fluorene | <0.01 | Fluorene | ug/l |  |  |  | ug/l
SW2 | Spring Ditch | 2024-04-23 | 0 | mg/l | 1 | 0 | 0 | 0.1 | Fluoride | 0.1 | Fluoride | mg/l |  |  |  | mg/l
SW2 | Spring Ditch | 2024-04-23 | 0 | mg/l | 0 | 0 | 0 | 0.05 | GRO (total) C5-C10 | <0.100 | GRO | total | C5-C10 | mg/l |  | mg/l
SW2 | Spring Ditch | 2024-04-23 | 0 | ug/l | 0 | 0 | 0 | 5e-06 | Indeno-123-cd-pyrene | <0.01 | Indeno-123-cd-pyrene | ug/l |  |  |  | ug/l
SW2 | Spring Ditch | 2024-04-23 | 0 | mg/l | 1 | 0 | 0 | 0.01 | Iron | 0.01 | Iron | mg/l |  |  |  | mg/l
SW2 | Spring Ditch | 2024-04-23 | 0 | mg/l | 1 | 0 | 0 | 0.03 | Iron (total) | 0.03 | Iron | total | mg/l |  |  | mg/l
SW2 | Spring Ditch | 2024-04-23 | 0 | mg/l | 0 | 0 | 0 | 0.0005 | Lead | <0.001 | Lead | mg/l |  |  |  | mg/l
SW2 | Spring Ditch | 2024-04-23 | 0 | mg/l | 0 | 0 | 0 | 0.0005 | Lead (total) | <0.001 | Lead | total | mg/l |  |  | mg/l
SW2 | Spring Ditch | 2024-04-23 | 0 | ug/l | 0 | 0 | 0 | 0.0005 | M&P Xylene | <1 | M&P | Xylene | ug/l |  |  | ug/l
SW2 | Spring Ditch | 2024-04-23 | 0 | mg/l | 1 | 0 | 0 | 2 | Magnesium | 2 | Magnesium | mg/l |  |  |  | mg/l
SW2 | Spring Ditch | 2024-04-23 | 0 | mg/l | 1 | 0 | 0 | 2 | magnesium (total) | 2 | magnesium | total | mg/l |  |  | mg/l
SW2 | Spring Ditch | 2024-04-23 | 0 | mg/l | 0 | 0 | 0 | 0.001 | Manganese | <0.002 | Manganese | mg/l |  |  |  | mg/l
SW2 | Spring Ditch | 2024-04-23 | 0 | mg/l | 1 | 0 | 0 | 0.004 | Manganese total | 0.004 | Manganese | total | mg/l |  |  | mg/l
SW2 | Spring Ditch | 2024-04-23 | 0 | mg/l | 0 | 0 | 0 | 1.5e-05 | Mercury | <0.00003 | Mercury | mg/l |  |  |  | mg/l
SW2 | Spring Ditch | 2024-04-23 | 0 | mg/l | 0 | 0 | 0 | 1.5e-05 | Mercury Total | <0.00003 | Mercury | total | mg/l |  |  | mg/l
SW2 | Spring Ditch | 2024-04-23 | 0 | mg/l | 0 | 0 | 0 | 0.025 | Methyl Phenols | <0.05 | Methyl | Phenols | mg/l |  |  | mg/l
SW2 | Spring Ditch | 2024-04-23 | 0 | mg/l | 0 | 0 | 0 | 0.0005 | Molybdenum | <0.001 | Molybdenum | mg/l |  |  |  | mg/l
SW2 | Spring Ditch | 2024-04-23 | 0 | mg/l | 0 | 0 | 0 | 0.0005 | Molybdenum (Total) | <0.001 | Molybdenum | Total | mg/l |  |  | mg/l
SW2 | Spring Ditch | 2024-04-23 | 0 | ug/l | 0 | 0 | 0 | 5e-06 | Naphthalene | <0.01 | Naphthalene | ug/l |  |  |  | ug/l
SW2 | Spring Ditch | 2024-04-23 | 0 | mg/l | 0 | 0 | 0 | 0.0005 | Nickel | <0.001 | Nickel | mg/l |  |  |  | mg/l
SW2 | Spring Ditch | 2024-04-23 | 0 | mg/l | 1 | 0 | 0 | 0.002 | Nickel Total | 0.002 | Nickel | Total | mg/l |  |  | mg/l
SW2 | Spring Ditch | 2024-04-23 | 0 | mg/l | 1 | 0 | 0 | 5.3 | Nitrate-N | 5.3 | Nitrate-N | mg/l |  |  |  | mg/l
SW2 | Spring Ditch | 2024-04-23 | 0 | mg/l | 1 | 0 | 0 | 0.01 | Nitrite-N | 0.01 | Nitrite-N | mg/l |  |  |  | mg/l
SW2 | Spring Ditch | 2024-04-23 | 0 | mg/l | 0 | 0 | 0 | 0.005 | Orthophosphate | <0.01 | Orthophosphate | mg/l |  |  |  | mg/l
SW2 | Spring Ditch | 2024-04-23 | 0 | ug/l | 0 | 0 | 0 | 0.0005 | O-Xylene | <1 | O-Xylene | ug/l |  |  |  | ug/l
SW2 | Spring Ditch | 2024-04-23 | 0 |  | 1 | 0 | 0 | 8.3 | pH (liquid) (pH units) | 8.3 | pH | liquid | pH | units
SW2 | Spring Ditch | 2024-04-23 | 0 | ug/l | 0 | 0 | 0 | 5e-06 | Phenanthrene | <0.01 | Phenanthrene | ug/l |  |  |  | ug/l
SW2 | Spring Ditch | 2024-04-23 | 0 | mg/l | 0 | 0 | 0 | 0.025 | Phenols | <0.05 | Phenols | mg/l |  |  |  | mg/l
SW2 | Spring Ditch | 2024-04-23 | 0 | mg/l | 0 | 0 | 0 | 0.1 | Phenols total | <0.20 | Phenols | total | mg/l |  |  | mg/l
SW2 | Spring Ditch | 2024-04-23 | 0 | mg/l | 0 | 0 | 0 | 0.5 | Potassium | <1 | Potassium | mg/l |  |  |  | mg/l
SW2 | Spring Ditch | 2024-04-23 | 0 | mg/l | 1 | 0 | 0 | 3 | Potassium (Total) | 3 | Potassium | Total | mg/l |  |  | mg/l
SW2 | Spring Ditch | 2024-04-23 | 0 | ug/l | 0 | 0 | 0 | 5e-06 | Pyrene | <0.01 | Pyrene | ug/l |  |  |  | ug/l
SW2 | Spring Ditch | 2024-04-23 | 0 | mg/l | 0 | 0 | 0 | 0.0005 | Selenium | <0.001 | Selenium | mg/l |  |  |  | mg/l
SW2 | Spring Ditch | 2024-04-23 | 0 | mg/l | 0 | 0 | 0 | 0.0005 | Selenium total | <0.001 | Selenium | total | mg/l |  |  | mg/l
SW2 | Spring Ditch | 2024-04-23 | 0 | mg/l | 1 | 0 | 0 | 9 | Sodium | 9 | Sodium | mg/l |  |  |  | mg/l
SW2 | Spring Ditch | 2024-04-23 | 0 | mg/l | 1 | 0 | 0 | 9 | Sodium (total) | 9 | Sodium | total | mg/l |  |  | mg/l
SW2 | Spring Ditch | 2024-04-23 | 0 | mg/l | 1 | 0 | 0 | 20 | Sulphate | 20 | Sulphate | mg/l |  |  |  | mg/l
SW2 | Spring Ditch | 2024-04-23 | 0 | ug/l | 0 | 0 | 0 | 0.0005 | Toluene | <1 | Toluene | ug/l |  |  |  | ug/l
SW2 | Spring Ditch | 2024-04-23 | 0 | mg/l | 1 | 0 | 0 | 0.02 | Total TPH >C8-C40 (Aliphatic) | 0.02 | Total | TPH | >C8-C40 | Aliphatic | mg/l | mg/l
SW2 | Spring Ditch | 2024-04-23 | 0 | mg/l | 0 | 0 | 0 | 0.005 | Total TPH >C8-C40 (Aromatic) | <0.01 | Total | TPH | >C8-C40 | Aromatic | mg/l | mg/l
SW2 | Spring Ditch | 2024-04-23 | 0 | mg/l | 0 | 0 | 0 | 0.005 | TPH (C10-C40) | <0.01 | TPH | C10-C40 | mg/l |  |  | mg/l
SW2 | Spring Ditch | 2024-04-23 | 0 | mg/l | 0 | 0 | 0 | 0.005 | TPH Ali Band >C10-C12 | <0.01 | TPH | Ali | Band | >C10-C12 | mg/l | mg/l
SW2 | Spring Ditch | 2024-04-23 | 0 | mg/l | 0 | 0 | 0 | 0.005 | TPH Ali Band >C12-C16 | <0.01 | TPH | Ali | Band | >C12-C16 | mg/l | mg/l
SW2 | Spring Ditch | 2024-04-23 | 0 | mg/l | 0 | 0 | 0 | 0.005 | TPH Ali Band >C16-C21 | <0.01 | TPH | Ali | Band | >C16-C21 | mg/l | mg/l
SW2 | Spring Ditch | 2024-04-23 | 0 | mg/l | 0 | 0 | 0 | 0.005 | TPH Ali Band >C21-C35 | <0.01 | TPH | Ali | Band | >C21-C35 | mg/l | mg/l
SW2 | Spring Ditch | 2024-04-23 | 0 | mg/l | 0 | 0 | 0 | 0.05 | TPH Ali Band >C5-C6 | <0.100 | TPH | Ali | Band | >C5-C6 | mg/l | mg/l
SW2 | Spring Ditch | 2024-04-23 | 0 | mg/l | 0 | 0 | 0 | 0.05 | TPH Ali Band >C6-C7 | <0.100 | TPH | Ali | Band | >C6-C7 | mg/l | mg/l
SW2 | Spring Ditch | 2024-04-23 | 0 | mg/l | 0 | 0 | 0 | 0.05 | TPH Ali Band >C7-C8 | <0.100 | TPH | Ali | Band | >C7-C8 | mg/l | mg/l
SW2 | Spring Ditch | 2024-04-23 | 0 | mg/l | 0 | 0 | 0 | 0.05 | TPH Ali Band >C8-C10 | <0.100 | TPH | Ali | Band | >C8-C10 | mg/l | mg/l
SW2 | Spring Ditch | 2024-04-23 | 0 | mg/l | 0 | 0 | 0 | 0.005 | TPH Aro Band >C10-C12 | <0.01 | TPH | Aro | Band | >C10-C12 | mg/l | mg/l
SW2 | Spring Ditch | 2024-04-23 | 0 | mg/l | 0 | 0 | 0 | 0.005 | TPH Aro Band >C12-C16 | <0.01 | TPH | Aro | Band | >C12-C16 | mg/l | mg/l
SW2 | Spring Ditch | 2024-04-23 | 0 | mg/l | 0 | 0 | 0 | 0.005 | TPH Aro Band >C16-C21 | <0.01 | TPH | Aro | Band | >C16-C21 | mg/l | mg/l
SW2 | Spring Ditch | 2024-04-23 | 0 | mg/l | 0 | 0 | 0 | 0.005 | TPH Aro Band >C21-C35 | <0.01 | TPH | Aro | Band | >C21-C35 | mg/l | mg/l
SW2 | Spring Ditch | 2024-04-23 | 0 | mg/l | 0 | 0 | 0 | 0.0025 | TPH Aro Band >C5-C7 | <0.005 | TPH | Aro | Band | >C5-C7 | mg/l | mg/l
SW2 | Spring Ditch | 2024-04-23 | 0 | mg/l | 0 | 0 | 0 | 0.0025 | TPH Aro Band >C7-C8 | <0.005 | TPH | Aro | Band | >C7-C8 | mg/l | mg/l
SW2 | Spring Ditch | 2024-04-23 | 0 | mg/l | 0 | 0 | 0 | 0.01 | TPH Aro Band >C8-C10 | <0.020 | TPH | Aro | Band | >C8-C10 | mg/l | mg/l
SW2 | Spring Ditch | 2024-04-23 | 0 | mg/l | 0 | 0 | 0 | 0.025 | Trimethylphenols | <0.05 | Trimethylphenols | mg/l |  |  |  | mg/l
SW2 | Spring Ditch | 2024-04-23 | 0 | mg/l | 1 | 0 | 0 | 0.004 | Zinc | 0.004 | Zinc | mg/l |  |  |  | mg/l
SW2 | Spring Ditch | 2024-04-23 | 0 | mg/l | 1 | 0 | 0 | 0.008 | Zinc (Total) | 0.008 | Zinc | Total | mg/l |  |  | mg/l
SW2 | Spring Ditch | 2024-03-18 | 0 | ug/l | 0 | 0 | 0 | 5e-06 | Acenaphthene | <0.01 | Acenaphthene | ug/l |  |  |  | ug/l
SW2 | Spring Ditch | 2024-03-18 | 0 | ug/l | 0 | 0 | 0 | 5e-06 | Acenaphthylene | <0.01 | Acenaphthylene | ug/l |  |  |  | ug/l
SW2 | Spring Ditch | 2024-03-18 | 0 | mg/l | 1 | 0 | 0 | 237 | Alkalinity | 237 | Alkalinity | mg/l |  |  |  | mg/l
SW2 | Spring Ditch | 2024-03-18 | 0 | mg/l | 1 | 0 | 0 | 0.01 | Aluminium | 0.01 | Aluminium | mg/l |  |  |  | mg/l
SW2 | Spring Ditch | 2024-03-18 | 0 | mg/l | 1 | 0 | 0 | 0.02 | Aluminium total | 0.02 | Aluminium | total | mg/l |  |  | mg/l
SW2 | Spring Ditch | 2024-03-18 | 0 | mg/l | 1 | 0 | 0 | 0.03 | Ammoniacal Nitrogen | 0.03 | Ammoniacal | Nitrogen | mg/l |  |  | mg/l
SW2 | Spring Ditch | 2024-03-18 | 0 | ug/l | 0 | 0 | 0 | 5e-06 | Anthracene | <0.01 | Anthracene | ug/l |  |  |  | ug/l
SW2 | Spring Ditch | 2024-03-18 | 0 | mg/l | 0 | 0 | 0 | 0.0005 | Antimony | <0.001 | Antimony | mg/l |  |  |  | mg/l
SW2 | Spring Ditch | 2024-03-18 | 0 | mg/l | 0 | 0 | 0 | 0.0005 | Antimony (total) | <0.001 | Antimony | total | mg/l |  |  | mg/l
SW2 | Spring Ditch | 2024-03-18 | 0 | mg/l | 0 | 0 | 0 | 0.0005 | Arsenic | <0.001 | Arsenic | mg/l |  |  |  | mg/l
SW2 | Spring Ditch | 2024-03-18 | 0 | mg/l | 0 | 0 | 0 | 0.0005 | Arsenic (total) | <0.001 | Arsenic | total | mg/l |  |  | mg/l
SW2 | Spring Ditch | 2024-03-18 | 0 | mg/l | 1 | 0 | 0 | 0.02 | Barium(Total) | 0.02 | Barium | Total | mg/l |  |  | mg/l
SW2 | Spring Ditch | 2024-03-18 | 0 | mg/l | 1 | 0 | 0 | 0.02 | Barium | 0.02 | Barium | mg/l | mg/l |  |  | mg/l
SW2 | Spring Ditch | 2024-03-18 | 0 | ug/l | 0 | 0 | 0 | 0.0005 | Benzene | <1 | Benzene | ug/l |  |  |  | ug/l
SW2 | Spring Ditch | 2024-03-18 | 0 | ug/l | 0 | 0 | 0 | 5e-06 | Benzo-a-anthracene | <0.01 | Benzo-a-anthracene | ug/l |  |  |  | ug/l
SW2 | Spring Ditch | 2024-03-18 | 0 | ug/l | 0 | 0 | 0 | 5e-06 | Benzo-a-pyrene | <0.01 | Benzo-a-pyrene | ug/l |  |  |  | ug/l
SW2 | Spring Ditch | 2024-03-18 | 0 | ug/l | 0 | 0 | 0 | 5e-06 | Benzo-b-fluoranthene | <0.01 | Benzo-b-fluoranthene | ug/l |  |  |  | ug/l
SW2 | Spring Ditch | 2024-03-18 | 0 | ug/l | 0 | 0 | 0 | 5e-06 | Benzo-ghi-perylene | <0.01 | Benzo-ghi-perylene | ug/l |  |  |  | ug/l
SW2 | Spring Ditch | 2024-03-18 | 0 | ug/l | 0 | 0 | 0 | 5e-06 | Benzo-k-fluoranthene | <0.01 | Benzo-k-fluoranthene | ug/l |  |  |  | ug/l
SW2 | Spring Ditch | 2024-03-18 | 0 | mg/l | 0 | 0 | 0 | 1e-05 | Cadmium | <0.00002 | Cadmium | mg/l |  |  |  | mg/l
SW2 | Spring Ditch | 2024-03-18 | 0 | mg/l | 0 | 0 | 0 | 1e-05 | Cadmium (Total) | <0.00002 | Cadmium | Total | mg/l |  |  | mg/l
SW2 | Spring Ditch | 2024-03-18 | 0 | mg/l | 1 | 0 | 0 | 129 | Calcium | 129 | Calcium | mg/l |  |  |  | mg/l
SW2 | Spring Ditch | 2024-03-18 | 0 | mg/l | 1 | 0 | 0 | 126 | Calcium (total) | 126 | Calcium | total | mg/l |  |  | mg/l
SW2 | Spring Ditch | 2024-03-18 | 0 | mg/l | 1 | 0 | 0 | 22 | Chloride | 22 | Chloride | mg/l |  |  |  | mg/l
SW2 | Spring Ditch | 2024-03-18 | 0 | mg/l | 0 | 0 | 0 | 0.0005 | Chromium | <0.001 | Chromium | mg/l |  |  |  | mg/l
SW2 | Spring Ditch | 2024-03-18 | 0 | mg/l | 0 | 0 | 0 | 0.0005 | Chromium total | <0.001 | Chromium | total | mg/l |  |  | mg/l
SW2 | Spring Ditch | 2024-03-18 | 0 | ug/l | 0 | 0 | 0 | 5e-06 | Chrysene | <0.01 | Chrysene | ug/l |  |  |  | ug/l
SW2 | Spring Ditch | 2024-03-18 | 0 | mg/l | 0 | 0 | 0 | 0.0005 | Copper | <0.001 | Copper | mg/l |  |  |  | mg/l
SW2 | Spring Ditch | 2024-03-18 | 0 | mg/l | 0 | 0 | 0 | 0.0005 | Copper (total) | <0.001 | Copper | total | mg/l |  |  | mg/l
SW2 | Spring Ditch | 2024-03-18 | 0 | mg/l | 0 | 0 | 0 | 0.025 | Dimethylphenols | <0.05 | Dimethylphenols | mg/l |  |  |  | mg/l
SW2 | Spring Ditch | 2024-03-18 | 0 |  | 1 | 0 | 0 | 10.8 | Dissolved Oxygen (mg O2/l) | 10.8 | Dissolved | Oxygen | mg | O2/l
SW2 | Spring Ditch | 2024-03-18 | 0 |  | 1 | 0 | 0 | 581 | Electrical conductivity (us/cm) | 581 | Electrical | conductivity | us/cm
SW2 | Spring Ditch | 2024-03-18 | 0 | ug/l | 0 | 0 | 0 | 0.00025 | Ethyl Benzene | <0.5 | Ethyl | Benzene | ug/l |  |  | ug/l
SW2 | Spring Ditch | 2024-03-18 | 0 | ug/l | 0 | 0 | 0 | 5e-06 | Fluoranthene | <0.01 | Fluoranthene | ug/l |  |  |  | ug/l
SW2 | Spring Ditch | 2024-03-18 | 0 | ug/l | 0 | 0 | 0 | 5e-06 | Fluorene | <0.01 | Fluorene | ug/l |  |  |  | ug/l
SW2 | Spring Ditch | 2024-03-18 | 0 | mg/l | 1 | 0 | 0 | 0.1 | Fluoride | 0.1 | Fluoride | mg/l |  |  |  | mg/l
SW2 | Spring Ditch | 2024-03-18 | 0 | mg/l | 0 | 0 | 0 | 0.05 | GRO (total) C5-C10 | <0.100 | GRO | total | C5-C10 | mg/l |  | mg/l
SW2 | Spring Ditch | 2024-03-18 | 0 | ug/l | 0 | 0 | 0 | 5e-06 | Indeno-123-cd-pyrene | <0.01 | Indeno-123-cd-pyrene | ug/l |  |  |  | ug/l
SW2 | Spring Ditch | 2024-03-18 | 0 | mg/l | 1 | 0 | 0 | 0.01 | Iron | 0.01 | Iron | mg/l |  |  |  | mg/l
SW2 | Spring Ditch | 2024-03-18 | 0 | mg/l | 1 | 0 | 0 | 0.04 | Iron (total) | 0.04 | Iron | total | mg/l |  |  | mg/l
SW2 | Spring Ditch | 2024-03-18 | 0 | mg/l | 0 | 0 | 0 | 0.0005 | Lead | <0.001 | Lead | mg/l |  |  |  | mg/l
SW2 | Spring Ditch | 2024-03-18 | 0 | mg/l | 0 | 0 | 0 | 0.0005 | Lead (total) | <0.001 | Lead | total | mg/l |  |  | mg/l
SW2 | Spring Ditch | 2024-03-18 | 0 | ug/l | 0 | 0 | 0 | 0.0005 | M&P Xylene | <1 | M&P | Xylene | ug/l |  |  | ug/l
SW2 | Spring Ditch | 2024-03-18 | 0 | mg/l | 1 | 0 | 0 | 2 | Magnesium | 2 | Magnesium | mg/l |  |  |  | mg/l
SW2 | Spring Ditch | 2024-03-18 | 0 | mg/l | 1 | 0 | 0 | 2 | magnesium (total) | 2 | magnesium | total | mg/l |  |  | mg/l
SW2 | Spring Ditch | 2024-03-18 | 0 | mg/l | 1 | 0 | 0 | 0.002 | Manganese | 0.002 | Manganese | mg/l |  |  |  | mg/l
SW2 | Spring Ditch | 2024-03-18 | 0 | mg/l | 1 | 0 | 0 | 0.004 | Manganese total | 0.004 | Manganese | total | mg/l |  |  | mg/l
SW2 | Spring Ditch | 2024-03-18 | 0 | mg/l | 0 | 0 | 0 | 1.5e-05 | Mercury | <0.00003 | Mercury | mg/l |  |  |  | mg/l
SW2 | Spring Ditch | 2024-03-18 | 0 | mg/l | 0 | 0 | 0 | 1.5e-05 | Mercury Total | <0.00003 | Mercury | total | mg/l |  |  | mg/l
SW2 | Spring Ditch | 2024-03-18 | 0 | mg/l | 0 | 0 | 0 | 0.025 | Methyl Phenols | <0.05 | Methyl | Phenols | mg/l |  |  | mg/l
SW2 | Spring Ditch | 2024-03-18 | 0 | mg/l | 0 | 0 | 0 | 0.0005 | Molybdenum | <0.001 | Molybdenum | mg/l |  |  |  | mg/l
SW2 | Spring Ditch | 2024-03-18 | 0 | mg/l | 0 | 0 | 0 | 0.0005 | Molybdenum (Total) | <0.001 | Molybdenum | Total | mg/l |  |  | mg/l
SW2 | Spring Ditch | 2024-03-18 | 0 | ug/l | 0 | 0 | 0 | 5e-06 | Naphthalene | <0.01 | Naphthalene | ug/l |  |  |  | ug/l
SW2 | Spring Ditch | 2024-03-18 | 0 | mg/l | 0 | 0 | 0 | 0.0005 | Nickel | <0.001 | Nickel | mg/l |  |  |  | mg/l
SW2 | Spring Ditch | 2024-03-18 | 0 | mg/l | 0 | 0 | 0 | 0.0005 | Nickel Total | <0.001 | Nickel | Total | mg/l |  |  | mg/l
SW2 | Spring Ditch | 2024-03-18 | 0 | mg/l | 1 | 0 | 0 | 5.9 | Nitrate-N | 5.9 | Nitrate-N | mg/l |  |  |  | mg/l
SW2 | Spring Ditch | 2024-03-18 | 0 | mg/l | 1 | 0 | 0 | 0.03 | Nitrite-N | 0.03 | Nitrite-N | mg/l |  |  |  | mg/l
SW2 | Spring Ditch | 2024-03-18 | 0 | mg/l | 1 | 0 | 0 | 0.03 | Orthophosphate | 0.03 | Orthophosphate | mg/l |  |  |  | mg/l
SW2 | Spring Ditch | 2024-03-18 | 0 | ug/l | 0 | 0 | 0 | 0.0005 | O-Xylene | <1 | O-Xylene | ug/l |  |  |  | ug/l
SW2 | Spring Ditch | 2024-03-18 | 0 |  | 1 | 0 | 0 | 8.2 | pH (liquid) (pH units) | 8.2 | pH | liquid | pH | units
SW2 | Spring Ditch | 2024-03-18 | 0 | ug/l | 0 | 0 | 0 | 5e-06 | Phenanthrene | <0.01 | Phenanthrene | ug/l |  |  |  | ug/l
SW2 | Spring Ditch | 2024-03-18 | 0 | mg/l | 0 | 0 | 0 | 0.025 | Phenols | <0.05 | Phenols | mg/l |  |  |  | mg/l
SW2 | Spring Ditch | 2024-03-18 | 0 | mg/l | 0 | 0 | 0 | 0.1 | Phenols total | <0.20 | Phenols | total | mg/l |  |  | mg/l
SW2 | Spring Ditch | 2024-03-18 | 0 | mg/l | 1 | 0 | 0 | 2 | Potassium | 2 | Potassium | mg/l |  |  |  | mg/l
SW2 | Spring Ditch | 2024-03-18 | 0 | mg/l | 1 | 0 | 0 | 2 | Potassium (Total) | 2 | Potassium | Total | mg/l |  |  | mg/l
SW2 | Spring Ditch | 2024-03-18 | 0 | ug/l | 0 | 0 | 0 | 5e-06 | Pyrene | <0.01 | Pyrene | ug/l |  |  |  | ug/l
SW2 | Spring Ditch | 2024-03-18 | 0 | mg/l | 0 | 0 | 0 | 0.0005 | Selenium | <0.001 | Selenium | mg/l |  |  |  | mg/l
SW2 | Spring Ditch | 2024-03-18 | 0 | mg/l | 0 | 0 | 0 | 0.0005 | Selenium total | <0.001 | Selenium | total | mg/l |  |  | mg/l
SW2 | Spring Ditch | 2024-03-18 | 0 | mg/l | 1 | 0 | 0 | 9 | Sodium | 9 | Sodium | mg/l |  |  |  | mg/l
SW2 | Spring Ditch | 2024-03-18 | 0 | mg/l | 1 | 0 | 0 | 9 | Sodium (total) | 9 | Sodium | total | mg/l |  |  | mg/l
SW2 | Spring Ditch | 2024-03-18 | 0 | mg/l | 1 | 0 | 0 | 19 | Sulphate | 19 | Sulphate | mg/l |  |  |  | mg/l
SW2 | Spring Ditch | 2024-03-18 | 0 | ug/l | 0 | 0 | 0 | 0.0005 | Toluene | <1 | Toluene | ug/l |  |  |  | ug/l
SW2 | Spring Ditch | 2024-03-18 | 0 | mg/l | 1 | 0 | 0 | 0.01 | Total TPH >C8-C40 (Aliphatic) | 0.01 | Total | TPH | >C8-C40 | Aliphatic | mg/l | mg/l
SW2 | Spring Ditch | 2024-03-18 | 0 | mg/l | 1 | 0 | 0 | 0.03 | Total TPH >C8-C40 (Aromatic) | 0.03 | Total | TPH | >C8-C40 | Aromatic | mg/l | mg/l
SW2 | Spring Ditch | 2024-03-18 | 0 | mg/l | 0 | 0 | 0 | 0.005 | TPH (C10-C40) | <0.01 | TPH | C10-C40 | mg/l |  |  | mg/l
SW2 | Spring Ditch | 2024-03-18 | 0 | mg/l | 0 | 0 | 0 | 0.005 | TPH Ali Band >C10-C12 | <0.01 | TPH | Ali | Band | >C10-C12 | mg/l | mg/l
SW2 | Spring Ditch | 2024-03-18 | 0 | mg/l | 0 | 0 | 0 | 0.005 | TPH Ali Band >C12-C16 | <0.01 | TPH | Ali | Band | >C12-C16 | mg/l | mg/l
SW2 | Spring Ditch | 2024-03-18 | 0 | mg/l | 0 | 0 | 0 | 0.005 | TPH Ali Band >C16-C21 | <0.01 | TPH | Ali | Band | >C16-C21 | mg/l | mg/l
SW2 | Spring Ditch | 2024-03-18 | 0 | mg/l | 0 | 0 | 0 | 0.005 | TPH Ali Band >C21-C35 | <0.01 | TPH | Ali | Band | >C21-C35 | mg/l | mg/l
SW2 | Spring Ditch | 2024-03-18 | 0 | mg/l | 0 | 0 | 0 | 0.05 | TPH Ali Band >C5-C6 | <0.100 | TPH | Ali | Band | >C5-C6 | mg/l | mg/l
SW2 | Spring Ditch | 2024-03-18 | 0 | mg/l | 0 | 0 | 0 | 0.05 | TPH Ali Band >C6-C7 | <0.100 | TPH | Ali | Band | >C6-C7 | mg/l | mg/l
SW2 | Spring Ditch | 2024-03-18 | 0 | mg/l | 0 | 0 | 0 | 0.05 | TPH Ali Band >C7-C8 | <0.100 | TPH | Ali | Band | >C7-C8 | mg/l | mg/l
SW2 | Spring Ditch | 2024-03-18 | 0 | mg/l | 0 | 0 | 0 | 0.05 | TPH Ali Band >C8-C10 | <0.100 | TPH | Ali | Band | >C8-C10 | mg/l | mg/l
SW2 | Spring Ditch | 2024-03-18 | 0 | mg/l | 0 | 0 | 0 | 0.005 | TPH Aro Band >C10-C12 | <0.01 | TPH | Aro | Band | >C10-C12 | mg/l | mg/l
SW2 | Spring Ditch | 2024-03-18 | 0 | mg/l | 0 | 0 | 0 | 0.005 | TPH Aro Band >C12-C16 | <0.01 | TPH | Aro | Band | >C12-C16 | mg/l | mg/l
SW2 | Spring Ditch | 2024-03-18 | 0 | mg/l | 0 | 0 | 0 | 0.005 | TPH Aro Band >C16-C21 | <0.01 | TPH | Aro | Band | >C16-C21 | mg/l | mg/l
SW2 | Spring Ditch | 2024-03-18 | 0 | mg/l | 1 | 0 | 0 | 0.02 | TPH Aro Band >C21-C35 | 0.02 | TPH | Aro | Band | >C21-C35 | mg/l | mg/l
SW2 | Spring Ditch | 2024-03-18 | 0 | mg/l | 0 | 0 | 0 | 0.0025 | TPH Aro Band >C5-C7 | <0.005 | TPH | Aro | Band | >C5-C7 | mg/l | mg/l
SW2 | Spring Ditch | 2024-03-18 | 0 | mg/l | 0 | 0 | 0 | 0.0025 | TPH Aro Band >C7-C8 | <0.005 | TPH | Aro | Band | >C7-C8 | mg/l | mg/l
SW2 | Spring Ditch | 2024-03-18 | 0 | mg/l | 0 | 0 | 0 | 0.01 | TPH Aro Band >C8-C10 | <0.020 | TPH | Aro | Band | >C8-C10 | mg/l | mg/l
SW2 | Spring Ditch | 2024-03-18 | 0 | mg/l | 0 | 0 | 0 | 0.025 | Trimethylphenols | <0.05 | Trimethylphenols | mg/l |  |  |  | mg/l
SW2 | Spring Ditch | 2024-03-18 | 0 | mg/l | 1 | 0 | 0 | 0.006 | Zinc | 0.006 | Zinc | mg/l |  |  |  | mg/l
SW2 | Spring Ditch | 2024-03-18 | 0 | mg/l | 1 | 0 | 0 | 0.002 | Zinc (Total) | 0.002 | Zinc | Total | mg/l |  |  | mg/l
SW2 | Spring Ditch | 2024-02-08 | 0 | ug/l | 0 | 0 | 0 | 5e-06 | Acenaphthene | <0.01 | Acenaphthene | ug/l |  |  |  | ug/l
SW2 | Spring Ditch | 2024-02-08 | 0 | ug/l | 0 | 0 | 0 | 5e-06 | Acenaphthylene | <0.01 | Acenaphthylene | ug/l |  |  |  | ug/l
SW2 | Spring Ditch | 2024-02-08 | 0 | mg/l | 1 | 0 | 0 | 238 | Alkalinity | 238 | Alkalinity | mg/l |  |  |  | mg/l
SW2 | Spring Ditch | 2024-02-08 | 0 | mg/l | 1 | 0 | 0 | 0.01 | Aluminium | 0.01 | Aluminium | mg/l |  |  |  | mg/l
SW2 | Spring Ditch | 2024-02-08 | 0 | mg/l | 1 | 0 | 0 | 0.02 | Aluminium total | 0.02 | Aluminium | total | mg/l |  |  | mg/l
SW2 | Spring Ditch | 2024-02-08 | 0 | mg/l | 1 | 0 | 0 | 0.01 | Ammoniacal Nitrogen | 0.01 | Ammoniacal | Nitrogen | mg/l |  |  | mg/l
SW2 | Spring Ditch | 2024-02-08 | 0 | ug/l | 0 | 0 | 0 | 5e-06 | Anthracene | <0.01 | Anthracene | ug/l |  |  |  | ug/l
SW2 | Spring Ditch | 2024-02-08 | 0 | mg/l | 0 | 0 | 0 | 0.0005 | Antimony | <0.001 | Antimony | mg/l |  |  |  | mg/l
SW2 | Spring Ditch | 2024-02-08 | 0 | mg/l | 0 | 0 | 0 | 0.0005 | Antimony (total) | <0.001 | Antimony | total | mg/l |  |  | mg/l
SW2 | Spring Ditch | 2024-02-08 | 0 | mg/l | 0 | 0 | 0 | 0.0005 | Arsenic | <0.001 | Arsenic | mg/l |  |  |  | mg/l
SW2 | Spring Ditch | 2024-02-08 | 0 | mg/l | 0 | 0 | 0 | 0.0005 | Arsenic (total) | <0.001 | Arsenic | total | mg/l |  |  | mg/l
SW2 | Spring Ditch | 2024-02-08 | 0 | mg/l | 1 | 0 | 0 | 0.02 | Barium(Total) | 0.02 | Barium | Total | mg/l |  |  | mg/l
SW2 | Spring Ditch | 2024-02-08 | 0 | mg/l | 1 | 0 | 0 | 0.02 | Barium | 0.02 | Barium | mg/l | mg/l |  |  | mg/l
SW2 | Spring Ditch | 2024-02-08 | 0 | ug/l | 0 | 0 | 0 | 0.0005 | Benzene | <1 | Benzene | ug/l |  |  |  | ug/l
SW2 | Spring Ditch | 2024-02-08 | 0 | ug/l | 0 | 0 | 0 | 5e-06 | Benzo-a-anthracene | <0.01 | Benzo-a-anthracene | ug/l |  |  |  | ug/l
SW2 | Spring Ditch | 2024-02-08 | 0 | ug/l | 0 | 0 | 0 | 5e-06 | Benzo-a-pyrene | <0.01 | Benzo-a-pyrene | ug/l |  |  |  | ug/l
SW2 | Spring Ditch | 2024-02-08 | 0 | ug/l | 0 | 0 | 0 | 5e-06 | Benzo-b-fluoranthene | <0.01 | Benzo-b-fluoranthene | ug/l |  |  |  | ug/l
SW2 | Spring Ditch | 2024-02-08 | 0 | ug/l | 0 | 0 | 0 | 5e-06 | Benzo-ghi-perylene | <0.01 | Benzo-ghi-perylene | ug/l |  |  |  | ug/l
SW2 | Spring Ditch | 2024-02-08 | 0 | ug/l | 0 | 0 | 0 | 5e-06 | Benzo-k-fluoranthene | <0.01 | Benzo-k-fluoranthene | ug/l |  |  |  | ug/l
SW2 | Spring Ditch | 2024-02-08 | 0 | mg/l | 0 | 0 | 0 | 1e-05 | Cadmium | <0.00002 | Cadmium | mg/l |  |  |  | mg/l
SW2 | Spring Ditch | 2024-02-08 | 0 | mg/l | 0 | 0 | 0 | 1e-05 | Cadmium (Total) | <0.00002 | Cadmium | Total | mg/l |  |  | mg/l
SW2 | Spring Ditch | 2024-02-08 | 0 | mg/l | 1 | 0 | 0 | 129 | Calcium | 129 | Calcium | mg/l |  |  |  | mg/l
SW2 | Spring Ditch | 2024-02-08 | 0 | mg/l | 1 | 0 | 0 | 128 | Calcium (total) | 128 | Calcium | total | mg/l |  |  | mg/l
SW2 | Spring Ditch | 2024-02-08 | 0 | mg/l | 1 | 0 | 0 | 21 | Chloride | 21 | Chloride | mg/l |  |  |  | mg/l
SW2 | Spring Ditch | 2024-02-08 | 0 | mg/l | 0 | 0 | 0 | 0.0005 | Chromium | <0.001 | Chromium | mg/l |  |  |  | mg/l
SW2 | Spring Ditch | 2024-02-08 | 0 | mg/l | 0 | 0 | 0 | 0.0005 | Chromium total | <0.001 | Chromium | total | mg/l |  |  | mg/l
SW2 | Spring Ditch | 2024-02-08 | 0 | ug/l | 0 | 0 | 0 | 5e-06 | Chrysene | <0.01 | Chrysene | ug/l |  |  |  | ug/l
SW2 | Spring Ditch | 2024-02-08 | 0 | mg/l | 0 | 0 | 0 | 0.0005 | Copper | <0.001 | Copper | mg/l |  |  |  | mg/l
SW2 | Spring Ditch | 2024-02-08 | 0 | mg/l | 0 | 0 | 0 | 0.0005 | Copper (total) | <0.001 | Copper | total | mg/l |  |  | mg/l
SW2 | Spring Ditch | 2024-02-08 | 0 | mg/l | 0 | 0 | 0 | 0.025 | Dimethylphenols | <0.05 | Dimethylphenols | mg/l |  |  |  | mg/l
SW2 | Spring Ditch | 2024-02-08 | 0 |  | 1 | 0 | 0 | 11.8 | Dissolved Oxygen (mg O2/l) | 11.8 | Dissolved | Oxygen | mg | O2/l
SW2 | Spring Ditch | 2024-02-08 | 0 |  | 1 | 0 | 0 | 587 | Electrical conductivity (us/cm) | 587 | Electrical | conductivity | us/cm
SW2 | Spring Ditch | 2024-02-08 | 0 | ug/l | 0 | 0 | 0 | 0.00025 | Ethyl Benzene | <0.5 | Ethyl | Benzene | ug/l |  |  | ug/l
SW2 | Spring Ditch | 2024-02-08 | 0 | ug/l | 1 | 0 | 0 | 1e-05 | Fluoranthene | 0.01 | Fluoranthene | ug/l |  |  |  | ug/l
SW2 | Spring Ditch | 2024-02-08 | 0 | ug/l | 0 | 0 | 0 | 5e-06 | Fluorene | <0.01 | Fluorene | ug/l |  |  |  | ug/l
SW2 | Spring Ditch | 2024-02-08 | 0 | mg/l | 1 | 0 | 0 | 0.1 | Fluoride | 0.1 | Fluoride | mg/l |  |  |  | mg/l
SW2 | Spring Ditch | 2024-02-08 | 0 | mg/l | 0 | 0 | 0 | 0.05 | GRO (total) C5-C10 | <0.100 | GRO | total | C5-C10 | mg/l |  | mg/l
SW2 | Spring Ditch | 2024-02-08 | 0 | ug/l | 0 | 0 | 0 | 5e-06 | Indeno-123-cd-pyrene | <0.01 | Indeno-123-cd-pyrene | ug/l |  |  |  | ug/l
SW2 | Spring Ditch | 2024-02-08 | 0 | mg/l | 1 | 0 | 0 | 0.01 | Iron | 0.01 | Iron | mg/l |  |  |  | mg/l
SW2 | Spring Ditch | 2024-02-08 | 0 | mg/l | 1 | 0 | 0 | 0.05 | Iron (total) | 0.05 | Iron | total | mg/l |  |  | mg/l
SW2 | Spring Ditch | 2024-02-08 | 0 | mg/l | 0 | 0 | 0 | 0.0005 | Lead | <0.001 | Lead | mg/l |  |  |  | mg/l
SW2 | Spring Ditch | 2024-02-08 | 0 | mg/l | 0 | 0 | 0 | 0.0005 | Lead (total) | <0.001 | Lead | total | mg/l |  |  | mg/l
SW2 | Spring Ditch | 2024-02-08 | 0 | ug/l | 0 | 0 | 0 | 0.0005 | M&P Xylene | <1 | M&P | Xylene | ug/l |  |  | ug/l
SW2 | Spring Ditch | 2024-02-08 | 0 | mg/l | 1 | 0 | 0 | 2 | Magnesium | 2 | Magnesium | mg/l |  |  |  | mg/l
SW2 | Spring Ditch | 2024-02-08 | 0 | mg/l | 1 | 0 | 0 | 2 | magnesium (total) | 2 | magnesium | total | mg/l |  |  | mg/l
SW2 | Spring Ditch | 2024-02-08 | 0 | mg/l | 0 | 0 | 0 | 0.001 | Manganese | <0.002 | Manganese | mg/l |  |  |  | mg/l
SW2 | Spring Ditch | 2024-02-08 | 0 | mg/l | 0 | 0 | 0 | 0.001 | Manganese total | <0.002 | Manganese | total | mg/l |  |  | mg/l
SW2 | Spring Ditch | 2024-02-08 | 0 | mg/l | 0 | 0 | 0 | 1.5e-05 | Mercury | <0.00003 | Mercury | mg/l |  |  |  | mg/l
SW2 | Spring Ditch | 2024-02-08 | 0 | mg/l | 0 | 0 | 0 | 1.5e-05 | Mercury Total | <0.00003 | Mercury | total | mg/l |  |  | mg/l
SW2 | Spring Ditch | 2024-02-08 | 0 | mg/l | 0 | 0 | 0 | 0.025 | Methyl Phenols | <0.05 | Methyl | Phenols | mg/l |  |  | mg/l
SW2 | Spring Ditch | 2024-02-08 | 0 | mg/l | 0 | 0 | 0 | 0.0005 | Molybdenum | <0.001 | Molybdenum | mg/l |  |  |  | mg/l
SW2 | Spring Ditch | 2024-02-08 | 0 | mg/l | 0 | 0 | 0 | 0.0005 | Molybdenum (Total) | <0.001 | Molybdenum | Total | mg/l |  |  | mg/l
SW2 | Spring Ditch | 2024-02-08 | 0 | ug/l | 0 | 0 | 0 | 5e-06 | Naphthalene | <0.01 | Naphthalene | ug/l |  |  |  | ug/l
SW2 | Spring Ditch | 2024-02-08 | 0 | mg/l | 0 | 0 | 0 | 0.0005 | Nickel | <0.001 | Nickel | mg/l |  |  |  | mg/l
SW2 | Spring Ditch | 2024-02-08 | 0 | mg/l | 0 | 0 | 0 | 0.0005 | Nickel Total | <0.001 | Nickel | Total | mg/l |  |  | mg/l
SW2 | Spring Ditch | 2024-02-08 | 0 | mg/l | 1 | 0 | 0 | 6.2 | Nitrate-N | 6.2 | Nitrate-N | mg/l |  |  |  | mg/l
SW2 | Spring Ditch | 2024-02-08 | 0 | mg/l | 1 | 0 | 0 | 0.03 | Nitrite-N | 0.03 | Nitrite-N | mg/l |  |  |  | mg/l
SW2 | Spring Ditch | 2024-02-08 | 0 | mg/l | 1 | 0 | 0 | 0.06 | Orthophosphate | 0.06 | Orthophosphate | mg/l |  |  |  | mg/l
SW2 | Spring Ditch | 2024-02-08 | 0 | ug/l | 0 | 0 | 0 | 0.0005 | O-Xylene | <1 | O-Xylene | ug/l |  |  |  | ug/l
SW2 | Spring Ditch | 2024-02-08 | 0 |  | 1 | 0 | 0 | 8.2 | pH (liquid) (pH units) | 8.2 | pH | liquid | pH | units
SW2 | Spring Ditch | 2024-02-08 | 0 | ug/l | 0 | 0 | 0 | 5e-06 | Phenanthrene | <0.01 | Phenanthrene | ug/l |  |  |  | ug/l
SW2 | Spring Ditch | 2024-02-08 | 0 | mg/l | 0 | 0 | 0 | 0.025 | Phenols | <0.05 | Phenols | mg/l |  |  |  | mg/l
SW2 | Spring Ditch | 2024-02-08 | 0 | mg/l | 0 | 0 | 0 | 0.1 | Phenols total | <0.20 | Phenols | total | mg/l |  |  | mg/l
SW2 | Spring Ditch | 2024-02-08 | 0 | mg/l | 1 | 0 | 0 | 2 | Potassium | 2 | Potassium | mg/l |  |  |  | mg/l
SW2 | Spring Ditch | 2024-02-08 | 0 | mg/l | 1 | 0 | 0 | 2 | Potassium (Total) | 2 | Potassium | Total | mg/l |  |  | mg/l
SW2 | Spring Ditch | 2024-02-08 | 0 | ug/l | 0 | 0 | 0 | 5e-06 | Pyrene | <0.01 | Pyrene | ug/l |  |  |  | ug/l
SW2 | Spring Ditch | 2024-02-08 | 0 | mg/l | 0 | 0 | 0 | 0.0005 | Selenium | <0.001 | Selenium | mg/l |  |  |  | mg/l
SW2 | Spring Ditch | 2024-02-08 | 0 | mg/l | 0 | 0 | 0 | 0.0005 | Selenium total | <0.001 | Selenium | total | mg/l |  |  | mg/l
SW2 | Spring Ditch | 2024-02-08 | 0 | mg/l | 1 | 0 | 0 | 8 | Sodium | 8 | Sodium | mg/l |  |  |  | mg/l
SW2 | Spring Ditch | 2024-02-08 | 0 | mg/l | 1 | 0 | 0 | 9 | Sodium (total) | 9 | Sodium | total | mg/l |  |  | mg/l
SW2 | Spring Ditch | 2024-02-08 | 0 | mg/l | 1 | 0 | 0 | 20 | Sulphate | 20 | Sulphate | mg/l |  |  |  | mg/l
SW2 | Spring Ditch | 2024-02-08 | 0 | ug/l | 0 | 0 | 0 | 0.0005 | Toluene | <1 | Toluene | ug/l |  |  |  | ug/l
SW2 | Spring Ditch | 2024-02-08 | 0 | mg/l | 1 | 0 | 0 | 0.04 | Total TPH >C8-C40 (Aliphatic) | 0.04 | Total | TPH | >C8-C40 | Aliphatic | mg/l | mg/l
SW2 | Spring Ditch | 2024-02-08 | 0 | mg/l | 1 | 0 | 0 | 0.03 | Total TPH >C8-C40 (Aromatic) | 0.03 | Total | TPH | >C8-C40 | Aromatic | mg/l | mg/l
SW2 | Spring Ditch | 2024-02-08 | 0 | mg/l | 0 | 0 | 0 | 0.005 | TPH (C10-C40) | <0.01 | TPH | C10-C40 | mg/l |  |  | mg/l
SW2 | Spring Ditch | 2024-02-08 | 0 | mg/l | 0 | 0 | 0 | 0.005 | TPH Ali Band >C10-C12 | <0.01 | TPH | Ali | Band | >C10-C12 | mg/l | mg/l
SW2 | Spring Ditch | 2024-02-08 | 0 | mg/l | 0 | 0 | 0 | 0.005 | TPH Ali Band >C12-C16 | <0.01 | TPH | Ali | Band | >C12-C16 | mg/l | mg/l
SW2 | Spring Ditch | 2024-02-08 | 0 | mg/l | 0 | 0 | 0 | 0.005 | TPH Ali Band >C16-C21 | <0.01 | TPH | Ali | Band | >C16-C21 | mg/l | mg/l
SW2 | Spring Ditch | 2024-02-08 | 0 | mg/l | 1 | 0 | 0 | 0.01 | TPH Ali Band >C21-C35 | 0.01 | TPH | Ali | Band | >C21-C35 | mg/l | mg/l
SW2 | Spring Ditch | 2024-02-08 | 0 | mg/l | 0 | 0 | 0 | 0.05 | TPH Ali Band >C5-C6 | <0.100 | TPH | Ali | Band | >C5-C6 | mg/l | mg/l
SW2 | Spring Ditch | 2024-02-08 | 0 | mg/l | 0 | 0 | 0 | 0.05 | TPH Ali Band >C6-C7 | <0.100 | TPH | Ali | Band | >C6-C7 | mg/l | mg/l
SW2 | Spring Ditch | 2024-02-08 | 0 | mg/l | 0 | 0 | 0 | 0.05 | TPH Ali Band >C7-C8 | <0.100 | TPH | Ali | Band | >C7-C8 | mg/l | mg/l
SW2 | Spring Ditch | 2024-02-08 | 0 | mg/l | 0 | 0 | 0 | 0.05 | TPH Ali Band >C8-C10 | <0.100 | TPH | Ali | Band | >C8-C10 | mg/l | mg/l
SW2 | Spring Ditch | 2024-02-08 | 0 | mg/l | 0 | 0 | 0 | 0.005 | TPH Aro Band >C10-C12 | <0.01 | TPH | Aro | Band | >C10-C12 | mg/l | mg/l
SW2 | Spring Ditch | 2024-02-08 | 0 | mg/l | 0 | 0 | 0 | 0.005 | TPH Aro Band >C12-C16 | <0.01 | TPH | Aro | Band | >C12-C16 | mg/l | mg/l
SW2 | Spring Ditch | 2024-02-08 | 0 | mg/l | 0 | 0 | 0 | 0.005 | TPH Aro Band >C16-C21 | <0.01 | TPH | Aro | Band | >C16-C21 | mg/l | mg/l
SW2 | Spring Ditch | 2024-02-08 | 0 | mg/l | 1 | 0 | 0 | 0.02 | TPH Aro Band >C21-C35 | 0.02 | TPH | Aro | Band | >C21-C35 | mg/l | mg/l
SW2 | Spring Ditch | 2024-02-08 | 0 | mg/l | 0 | 0 | 0 | 0.0025 | TPH Aro Band >C5-C7 | <0.005 | TPH | Aro | Band | >C5-C7 | mg/l | mg/l
SW2 | Spring Ditch | 2024-02-08 | 0 | mg/l | 0 | 0 | 0 | 0.0025 | TPH Aro Band >C7-C8 | <0.005 | TPH | Aro | Band | >C7-C8 | mg/l | mg/l
SW2 | Spring Ditch | 2024-02-08 | 0 | mg/l | 0 | 0 | 0 | 0.01 | TPH Aro Band >C8-C10 | <0.020 | TPH | Aro | Band | >C8-C10 | mg/l | mg/l
SW2 | Spring Ditch | 2024-02-08 | 0 | mg/l | 0 | 0 | 0 | 0.025 | Trimethylphenols | <0.05 | Trimethylphenols | mg/l |  |  |  | mg/l
SW2 | Spring Ditch | 2024-02-08 | 0 | mg/l | 1 | 0 | 0 | 0.004 | Zinc | 0.004 | Zinc | mg/l |  |  |  | mg/l
SW2 | Spring Ditch | 2024-02-08 | 0 | mg/l | 1 | 0 | 0 | 0.004 | Zinc (Total) | 0.004 | Zinc | Total | mg/l |  |  | mg/l
SW2 | Spring Ditch | 2023-12-19 | 0 | ug/l | 0 | 0 | 0 | 5e-06 | Acenaphthene | <0.01 | Acenaphthene | ug/l |  |  |  | ug/l
SW2 | Spring Ditch | 2023-12-19 | 0 | ug/l | 0 | 0 | 0 | 5e-06 | Acenaphthylene | <0.01 | Acenaphthylene | ug/l |  |  |  | ug/l
SW2 | Spring Ditch | 2023-12-19 | 0 | mg/l | 1 | 0 | 0 | 238 | Alkalinity | 238 | Alkalinity | mg/l |  |  |  | mg/l
SW2 | Spring Ditch | 2023-12-19 | 0 | mg/l | 0 | 0 | 0 | 0.005 | Aluminium | <0.01 | Aluminium | mg/l |  |  |  | mg/l
SW2 | Spring Ditch | 2023-12-19 | 0 | mg/l | 1 | 0 | 0 | 0.01 | Aluminium total | 0.01 | Aluminium | total | mg/l |  |  | mg/l
SW2 | Spring Ditch | 2023-12-19 | 0 | mg/l | 1 | 0 | 0 | 0.03 | Ammoniacal Nitrogen | 0.03 | Ammoniacal | Nitrogen | mg/l |  |  | mg/l
SW2 | Spring Ditch | 2023-12-19 | 0 | ug/l | 0 | 0 | 0 | 5e-06 | Anthracene | <0.01 | Anthracene | ug/l |  |  |  | ug/l
SW2 | Spring Ditch | 2023-12-19 | 0 | mg/l | 0 | 0 | 0 | 0.0005 | Antimony | <0.001 | Antimony | mg/l |  |  |  | mg/l
SW2 | Spring Ditch | 2023-12-19 | 0 | mg/l | 0 | 0 | 0 | 0.0005 | Antimony (total) | <0.001 | Antimony | total | mg/l |  |  | mg/l
SW2 | Spring Ditch | 2023-12-19 | 0 | mg/l | 0 | 0 | 0 | 0.0005 | Arsenic | <0.001 | Arsenic | mg/l |  |  |  | mg/l
SW2 | Spring Ditch | 2023-12-19 | 0 | mg/l | 0 | 0 | 0 | 0.0005 | Arsenic (total) | <0.001 | Arsenic | total | mg/l |  |  | mg/l
SW2 | Spring Ditch | 2023-12-19 | 0 | mg/l | 1 | 0 | 0 | 0.02 | Barium(Total) | 0.02 | Barium | Total | mg/l |  |  | mg/l
SW2 | Spring Ditch | 2023-12-19 | 0 | mg/l | 1 | 0 | 0 | 0.02 | Barium | 0.02 | Barium | mg/l | mg/l |  |  | mg/l
SW2 | Spring Ditch | 2023-12-19 | 0 | ug/l | 0 | 0 | 0 | 0.0005 | Benzene | <1 | Benzene | ug/l |  |  |  | ug/l
SW2 | Spring Ditch | 2023-12-19 | 0 | ug/l | 0 | 0 | 0 | 5e-06 | Benzo-a-anthracene | <0.01 | Benzo-a-anthracene | ug/l |  |  |  | ug/l
SW2 | Spring Ditch | 2023-12-19 | 0 | ug/l | 0 | 0 | 0 | 5e-06 | Benzo-a-pyrene | <0.01 | Benzo-a-pyrene | ug/l |  |  |  | ug/l
SW2 | Spring Ditch | 2023-12-19 | 0 | ug/l | 0 | 0 | 0 | 5e-06 | Benzo-b-fluoranthene | <0.01 | Benzo-b-fluoranthene | ug/l |  |  |  | ug/l
SW2 | Spring Ditch | 2023-12-19 | 0 | ug/l | 0 | 0 | 0 | 5e-06 | Benzo-ghi-perylene | <0.01 | Benzo-ghi-perylene | ug/l |  |  |  | ug/l
SW2 | Spring Ditch | 2023-12-19 | 0 | ug/l | 0 | 0 | 0 | 5e-06 | Benzo-k-fluoranthene | <0.01 | Benzo-k-fluoranthene | ug/l |  |  |  | ug/l
SW2 | Spring Ditch | 2023-12-19 | 0 | mg/l | 0 | 0 | 0 | 1e-05 | Cadmium | <0.00002 | Cadmium | mg/l |  |  |  | mg/l
SW2 | Spring Ditch | 2023-12-19 | 0 | mg/l | 0 | 0 | 0 | 1e-05 | Cadmium (Total) | <0.00002 | Cadmium | Total | mg/l |  |  | mg/l
SW2 | Spring Ditch | 2023-12-19 | 0 | mg/l | 1 | 0 | 0 | 130 | Calcium | 130 | Calcium | mg/l |  |  |  | mg/l
SW2 | Spring Ditch | 2023-12-19 | 0 | mg/l | 1 | 0 | 0 | 126 | Calcium (total) | 126 | Calcium | total | mg/l |  |  | mg/l
SW2 | Spring Ditch | 2023-12-19 | 0 | mg/l | 1 | 0 | 0 | 22 | Chloride | 22 | Chloride | mg/l |  |  |  | mg/l
SW2 | Spring Ditch | 2023-12-19 | 0 | mg/l | 0 | 0 | 0 | 0.0005 | Chromium | <0.001 | Chromium | mg/l |  |  |  | mg/l
SW2 | Spring Ditch | 2023-12-19 | 0 | mg/l | 0 | 0 | 0 | 0.0005 | Chromium total | <0.001 | Chromium | total | mg/l |  |  | mg/l
SW2 | Spring Ditch | 2023-12-19 | 0 | ug/l | 0 | 0 | 0 | 5e-06 | Chrysene | <0.01 | Chrysene | ug/l |  |  |  | ug/l
SW2 | Spring Ditch | 2023-12-19 | 0 | mg/l | 0 | 0 | 0 | 0.0005 | Copper | <0.001 | Copper | mg/l |  |  |  | mg/l
SW2 | Spring Ditch | 2023-12-19 | 0 | mg/l | 0 | 0 | 0 | 0.0005 | Copper (total) | <0.001 | Copper | total | mg/l |  |  | mg/l
SW2 | Spring Ditch | 2023-12-19 | 0 | ug/l | 0 | 0 | 0 | 5e-06 | Dibenz-ah-anthracene | <0.01 | Dibenz-ah-anthracene | ug/l |  |  |  | ug/l
SW2 | Spring Ditch | 2023-12-19 | 0 | mg/l | 0 | 0 | 0 | 0.025 | Dimethylphenols | <0.05 | Dimethylphenols | mg/l |  |  |  | mg/l
SW2 | Spring Ditch | 2023-12-19 | 0 |  | 1 | 0 | 0 | 11.3 | Dissolved Oxygen (mg O2/l) | 11.3 | Dissolved | Oxygen | mg | O2/l
SW2 | Spring Ditch | 2023-12-19 | 0 |  | 1 | 0 | 0 | 576 | Electrical conductivity (us/cm) | 576 | Electrical | conductivity | us/cm
SW2 | Spring Ditch | 2023-12-19 | 0 | ug/l | 0 | 0 | 0 | 0.00025 | Ethyl Benzene | <0.5 | Ethyl | Benzene | ug/l |  |  | ug/l
SW2 | Spring Ditch | 2023-12-19 | 0 | ug/l | 0 | 0 | 0 | 5e-06 | Fluoranthene | <0.01 | Fluoranthene | ug/l |  |  |  | ug/l
SW2 | Spring Ditch | 2023-12-19 | 0 | ug/l | 0 | 0 | 0 | 5e-06 | Fluorene | <0.01 | Fluorene | ug/l |  |  |  | ug/l
SW2 | Spring Ditch | 2023-12-19 | 0 | mg/l | 1 | 0 | 0 | 0.2 | Fluoride | 0.2 | Fluoride | mg/l |  |  |  | mg/l
SW2 | Spring Ditch | 2023-12-19 | 0 | mg/l | 0 | 0 | 0 | 0.05 | GRO (total) C5-C10 | <0.100 | GRO | total | C5-C10 | mg/l |  | mg/l
SW2 | Spring Ditch | 2023-12-19 | 0 | ug/l | 0 | 0 | 0 | 5e-06 | Indeno-123-cd-pyrene | <0.01 | Indeno-123-cd-pyrene | ug/l |  |  |  | ug/l
SW2 | Spring Ditch | 2023-12-19 | 0 | mg/l | 1 | 0 | 0 | 0.01 | Iron | 0.01 | Iron | mg/l |  |  |  | mg/l
SW2 | Spring Ditch | 2023-12-19 | 0 | mg/l | 1 | 0 | 0 | 0.03 | Iron (total) | 0.03 | Iron | total | mg/l |  |  | mg/l
SW2 | Spring Ditch | 2023-12-19 | 0 | mg/l | 0 | 0 | 0 | 0.0005 | Lead | <0.001 | Lead | mg/l |  |  |  | mg/l
SW2 | Spring Ditch | 2023-12-19 | 0 | mg/l | 0 | 0 | 0 | 0.0005 | Lead (total) | <0.001 | Lead | total | mg/l |  |  | mg/l
SW2 | Spring Ditch | 2023-12-19 | 0 | ug/l | 0 | 0 | 0 | 0.0005 | M&P Xylene | <1 | M&P | Xylene | ug/l |  |  | ug/l
SW2 | Spring Ditch | 2023-12-19 | 0 | mg/l | 1 | 0 | 0 | 2 | Magnesium | 2 | Magnesium | mg/l |  |  |  | mg/l
SW2 | Spring Ditch | 2023-12-19 | 0 | mg/l | 1 | 0 | 0 | 2 | magnesium (total) | 2 | magnesium | total | mg/l |  |  | mg/l
SW2 | Spring Ditch | 2023-12-19 | 0 | mg/l | 0 | 0 | 0 | 0.001 | Manganese | <0.002 | Manganese | mg/l |  |  |  | mg/l
SW2 | Spring Ditch | 2023-12-19 | 0 | mg/l | 1 | 0 | 0 | 0.007 | Manganese total | 0.007 | Manganese | total | mg/l |  |  | mg/l
SW2 | Spring Ditch | 2023-12-19 | 0 | mg/l | 0 | 0 | 0 | 1.5e-05 | Mercury | <0.00003 | Mercury | mg/l |  |  |  | mg/l
SW2 | Spring Ditch | 2023-12-19 | 0 | mg/l | 0 | 0 | 0 | 1.5e-05 | Mercury Total | <0.00003 | Mercury | total | mg/l |  |  | mg/l
SW2 | Spring Ditch | 2023-12-19 | 0 | mg/l | 0 | 0 | 0 | 0.025 | Methyl Phenols | <0.05 | Methyl | Phenols | mg/l |  |  | mg/l
SW2 | Spring Ditch | 2023-12-19 | 0 | mg/l | 0 | 0 | 0 | 0.0005 | Molybdenum | <0.001 | Molybdenum | mg/l |  |  |  | mg/l
SW2 | Spring Ditch | 2023-12-19 | 0 | mg/l | 0 | 0 | 0 | 0.0005 | Molybdenum (Total) | <0.001 | Molybdenum | Total | mg/l |  |  | mg/l
SW2 | Spring Ditch | 2023-12-19 | 0 | ug/l | 0 | 0 | 0 | 5e-06 | Naphthalene | <0.01 | Naphthalene | ug/l |  |  |  | ug/l
SW2 | Spring Ditch | 2023-12-19 | 0 | mg/l | 1 | 0 | 0 | 0.001 | Nickel | 0.001 | Nickel | mg/l |  |  |  | mg/l
SW2 | Spring Ditch | 2023-12-19 | 0 | mg/l | 1 | 0 | 0 | 0.001 | Nickel Total | 0.001 | Nickel | Total | mg/l |  |  | mg/l
SW2 | Spring Ditch | 2023-12-19 | 0 | mg/l | 1 | 0 | 0 | 5.6 | Nitrate-N | 5.6 | Nitrate-N | mg/l |  |  |  | mg/l
SW2 | Spring Ditch | 2023-12-19 | 0 | mg/l | 1 | 0 | 0 | 0.03 | Nitrite-N | 0.03 | Nitrite-N | mg/l |  |  |  | mg/l
SW2 | Spring Ditch | 2023-12-19 | 0 | mg/l | 1 | 0 | 0 | 0.04 | Orthophosphate | 0.04 | Orthophosphate | mg/l |  |  |  | mg/l
SW2 | Spring Ditch | 2023-12-19 | 0 | ug/l | 0 | 0 | 0 | 0.0005 | O-Xylene | <1 | O-Xylene | ug/l |  |  |  | ug/l
SW2 | Spring Ditch | 2023-12-19 | 0 |  | 1 | 0 | 0 | 7.7 | pH (liquid) (pH units) | 7.7 | pH | liquid | pH | units
SW2 | Spring Ditch | 2023-12-19 | 0 | ug/l | 0 | 0 | 0 | 5e-06 | Phenanthrene | <0.01 | Phenanthrene | ug/l |  |  |  | ug/l
SW2 | Spring Ditch | 2023-12-19 | 0 | mg/l | 0 | 0 | 0 | 0.025 | Phenols | <0.05 | Phenols | mg/l |  |  |  | mg/l
SW2 | Spring Ditch | 2023-12-19 | 0 | mg/l | 0 | 0 | 0 | 0.1 | Phenols total | <0.20 | Phenols | total | mg/l |  |  | mg/l
SW2 | Spring Ditch | 2023-12-19 | 0 | mg/l | 1 | 0 | 0 | 2 | Potassium | 2 | Potassium | mg/l |  |  |  | mg/l
SW2 | Spring Ditch | 2023-12-19 | 0 | mg/l | 1 | 0 | 0 | 2 | Potassium (Total) | 2 | Potassium | Total | mg/l |  |  | mg/l
SW2 | Spring Ditch | 2023-12-19 | 0 | ug/l | 0 | 0 | 0 | 5e-06 | Pyrene | <0.01 | Pyrene | ug/l |  |  |  | ug/l
SW2 | Spring Ditch | 2023-12-19 | 0 | mg/l | 0 | 0 | 0 | 0.0005 | Selenium | <0.001 | Selenium | mg/l |  |  |  | mg/l
SW2 | Spring Ditch | 2023-12-19 | 0 | mg/l | 0 | 0 | 0 | 0.0005 | Selenium total | <0.001 | Selenium | total | mg/l |  |  | mg/l
SW2 | Spring Ditch | 2023-12-19 | 0 | mg/l | 1 | 0 | 0 | 11 | Sodium | 11 | Sodium | mg/l |  |  |  | mg/l
SW2 | Spring Ditch | 2023-12-19 | 0 | mg/l | 1 | 0 | 0 | 11 | Sodium (total) | 11 | Sodium | total | mg/l |  |  | mg/l
SW2 | Spring Ditch | 2023-12-19 | 0 | mg/l | 1 | 0 | 0 | 21 | Sulphate | 21 | Sulphate | mg/l |  |  |  | mg/l
SW2 | Spring Ditch | 2023-12-19 | 0 | ug/l | 0 | 0 | 0 | 0.0005 | Toluene | <1 | Toluene | ug/l |  |  |  | ug/l
SW2 | Spring Ditch | 2023-12-19 | 0 | mg/l | 1 | 0 | 0 | 0.02 | Total TPH >C8-C40 (Aliphatic) | 0.02 | Total | TPH | >C8-C40 | Aliphatic | mg/l | mg/l
SW2 | Spring Ditch | 2023-12-19 | 0 | mg/l | 1 | 0 | 0 | 0.01 | Total TPH >C8-C40 (Aromatic) | 0.01 | Total | TPH | >C8-C40 | Aromatic | mg/l | mg/l
SW2 | Spring Ditch | 2023-12-19 | 0 | mg/l | 1 | 0 | 0 | 0.01 | TPH (C10-C40) | 0.01 | TPH | C10-C40 | mg/l |  |  | mg/l
SW2 | Spring Ditch | 2023-12-19 | 0 | mg/l | 0 | 0 | 0 | 0.005 | TPH Ali Band >C10-C12 | <0.01 | TPH | Ali | Band | >C10-C12 | mg/l | mg/l
SW2 | Spring Ditch | 2023-12-19 | 0 | mg/l | 0 | 0 | 0 | 0.005 | TPH Ali Band >C12-C16 | <0.01 | TPH | Ali | Band | >C12-C16 | mg/l | mg/l
SW2 | Spring Ditch | 2023-12-19 | 0 | mg/l | 0 | 0 | 0 | 0.005 | TPH Ali Band >C16-C21 | <0.01 | TPH | Ali | Band | >C16-C21 | mg/l | mg/l
SW2 | Spring Ditch | 2023-12-19 | 0 | mg/l | 0 | 0 | 0 | 0.005 | TPH Ali Band >C21-C35 | <0.01 | TPH | Ali | Band | >C21-C35 | mg/l | mg/l
SW2 | Spring Ditch | 2023-12-19 | 0 | mg/l | 0 | 0 | 0 | 0.05 | TPH Ali Band >C5-C6 | <0.100 | TPH | Ali | Band | >C5-C6 | mg/l | mg/l
SW2 | Spring Ditch | 2023-12-19 | 0 | mg/l | 0 | 0 | 0 | 0.05 | TPH Ali Band >C6-C7 | <0.100 | TPH | Ali | Band | >C6-C7 | mg/l | mg/l
SW2 | Spring Ditch | 2023-12-19 | 0 | mg/l | 0 | 0 | 0 | 0.05 | TPH Ali Band >C7-C8 | <0.100 | TPH | Ali | Band | >C7-C8 | mg/l | mg/l
SW2 | Spring Ditch | 2023-12-19 | 0 | mg/l | 0 | 0 | 0 | 0.05 | TPH Ali Band >C8-C10 | <0.100 | TPH | Ali | Band | >C8-C10 | mg/l | mg/l
SW2 | Spring Ditch | 2023-12-19 | 0 | mg/l | 0 | 0 | 0 | 0.005 | TPH Aro Band >C10-C12 | <0.01 | TPH | Aro | Band | >C10-C12 | mg/l | mg/l
SW2 | Spring Ditch | 2023-12-19 | 0 | mg/l | 0 | 0 | 0 | 0.005 | TPH Aro Band >C12-C16 | <0.01 | TPH | Aro | Band | >C12-C16 | mg/l | mg/l
SW2 | Spring Ditch | 2023-12-19 | 0 | mg/l | 0 | 0 | 0 | 0.005 | TPH Aro Band >C16-C21 | <0.01 | TPH | Aro | Band | >C16-C21 | mg/l | mg/l
SW2 | Spring Ditch | 2023-12-19 | 0 | mg/l | 1 | 0 | 0 | 0.01 | TPH Aro Band >C21-C35 | 0.01 | TPH | Aro | Band | >C21-C35 | mg/l | mg/l
SW2 | Spring Ditch | 2023-12-19 | 0 | mg/l | 0 | 0 | 0 | 0.0025 | TPH Aro Band >C5-C7 | <0.005 | TPH | Aro | Band | >C5-C7 | mg/l | mg/l
SW2 | Spring Ditch | 2023-12-19 | 0 | mg/l | 0 | 0 | 0 | 0.0025 | TPH Aro Band >C7-C8 | <0.005 | TPH | Aro | Band | >C7-C8 | mg/l | mg/l
SW2 | Spring Ditch | 2023-12-19 | 0 | mg/l | 0 | 0 | 0 | 0.01 | TPH Aro Band >C8-C10 | <0.020 | TPH | Aro | Band | >C8-C10 | mg/l | mg/l
SW2 | Spring Ditch | 2023-12-19 | 0 | mg/l | 0 | 0 | 0 | 0.025 | Trimethylphenols | <0.05 | Trimethylphenols | mg/l |  |  |  | mg/l
SW2 | Spring Ditch | 2023-12-19 | 0 | mg/l | 1 | 0 | 0 | 0.008 | Zinc | 0.008 | Zinc | mg/l |  |  |  | mg/l
SW2 | Spring Ditch | 2023-12-19 | 0 | mg/l | 1 | 0 | 0 | 0.005 | Zinc (Total) | 0.005 | Zinc | Total | mg/l |  |  | mg/l
SW2 | Spring Ditch | 2023-11-30 | 0 | ug/l | 0 | 0 | 0 | 5e-06 | Acenaphthene | <0.01 | Acenaphthene | ug/l |  |  |  | ug/l
SW2 | Spring Ditch | 2023-11-30 | 0 | ug/l | 0 | 0 | 0 | 5e-06 | Acenaphthylene | <0.01 | Acenaphthylene | ug/l |  |  |  | ug/l
SW2 | Spring Ditch | 2023-11-30 | 0 | mg/l | 1 | 0 | 0 | 254 | Alkalinity | 254 | Alkalinity | mg/l |  |  |  | mg/l
SW2 | Spring Ditch | 2023-11-30 | 0 | mg/l | 1 | 0 | 0 | 0.01 | Aluminium | 0.01 | Aluminium | mg/l |  |  |  | mg/l
SW2 | Spring Ditch | 2023-11-30 | 0 | mg/l | 1 | 0 | 0 | 0.01 | Aluminium total | 0.01 | Aluminium | total | mg/l |  |  | mg/l
SW2 | Spring Ditch | 2023-11-30 | 0 | mg/l | 1 | 0 | 0 | 0.02 | Ammoniacal Nitrogen | 0.02 | Ammoniacal | Nitrogen | mg/l |  |  | mg/l
SW2 | Spring Ditch | 2023-11-30 | 0 | ug/l | 0 | 0 | 0 | 5e-06 | Anthracene | <0.01 | Anthracene | ug/l |  |  |  | ug/l
SW2 | Spring Ditch | 2023-11-30 | 0 | mg/l | 0 | 0 | 0 | 0.0005 | Antimony | <0.001 | Antimony | mg/l |  |  |  | mg/l
SW2 | Spring Ditch | 2023-11-30 | 0 | mg/l | 0 | 0 | 0 | 0.0005 | Antimony (total) | <0.001 | Antimony | total | mg/l |  |  | mg/l
SW2 | Spring Ditch | 2023-11-30 | 0 | mg/l | 0 | 0 | 0 | 0.0005 | Arsenic | <0.001 | Arsenic | mg/l |  |  |  | mg/l
SW2 | Spring Ditch | 2023-11-30 | 0 | mg/l | 0 | 0 | 0 | 0.0005 | Arsenic (total) | <0.001 | Arsenic | total | mg/l |  |  | mg/l
SW2 | Spring Ditch | 2023-11-30 | 0 | mg/l | 1 | 0 | 0 | 0.02 | Barium(Total) | 0.02 | Barium | Total | mg/l |  |  | mg/l
SW2 | Spring Ditch | 2023-11-30 | 0 | mg/l | 1 | 0 | 0 | 0.02 | Barium | 0.02 | Barium | mg/l | mg/l |  |  | mg/l
SW2 | Spring Ditch | 2023-11-30 | 0 | ug/l | 0 | 0 | 0 | 0.0005 | Benzene | <1 | Benzene | ug/l |  |  |  | ug/l
SW2 | Spring Ditch | 2023-11-30 | 0 | ug/l | 0 | 0 | 0 | 5e-06 | Benzo-a-anthracene | <0.01 | Benzo-a-anthracene | ug/l |  |  |  | ug/l
SW2 | Spring Ditch | 2023-11-30 | 0 | ug/l | 0 | 0 | 0 | 5e-06 | Benzo-a-pyrene | <0.01 | Benzo-a-pyrene | ug/l |  |  |  | ug/l
SW2 | Spring Ditch | 2023-11-30 | 0 | ug/l | 0 | 0 | 0 | 5e-06 | Benzo-b-fluoranthene | <0.01 | Benzo-b-fluoranthene | ug/l |  |  |  | ug/l
SW2 | Spring Ditch | 2023-11-30 | 0 | ug/l | 0 | 0 | 0 | 5e-06 | Benzo-ghi-perylene | <0.01 | Benzo-ghi-perylene | ug/l |  |  |  | ug/l
SW2 | Spring Ditch | 2023-11-30 | 0 | ug/l | 0 | 0 | 0 | 5e-06 | Benzo-k-fluoranthene | <0.01 | Benzo-k-fluoranthene | ug/l |  |  |  | ug/l
SW2 | Spring Ditch | 2023-11-30 | 0 | mg/l | 0 | 0 | 0 | 1e-05 | Cadmium | <0.00002 | Cadmium | mg/l |  |  |  | mg/l
SW2 | Spring Ditch | 2023-11-30 | 0 | mg/l | 0 | 0 | 0 | 1e-05 | Cadmium (Total) | <0.00002 | Cadmium | Total | mg/l |  |  | mg/l
SW2 | Spring Ditch | 2023-11-30 | 0 | mg/l | 1 | 0 | 0 | 131 | Calcium | 131 | Calcium | mg/l |  |  |  | mg/l
SW2 | Spring Ditch | 2023-11-30 | 0 | mg/l | 1 | 0 | 0 | 137 | Calcium (total) | 137 | Calcium | total | mg/l |  |  | mg/l
SW2 | Spring Ditch | 2023-11-30 | 0 | mg/l | 1 | 0 | 0 | 21 | Chloride | 21 | Chloride | mg/l |  |  |  | mg/l
SW2 | Spring Ditch | 2023-11-30 | 0 | mg/l | 0 | 0 | 0 | 0.0005 | Chromium | <0.001 | Chromium | mg/l |  |  |  | mg/l
SW2 | Spring Ditch | 2023-11-30 | 0 | mg/l | 0 | 0 | 0 | 0.0005 | Chromium total | <0.001 | Chromium | total | mg/l |  |  | mg/l
SW2 | Spring Ditch | 2023-11-30 | 0 | ug/l | 0 | 0 | 0 | 5e-06 | Chrysene | <0.01 | Chrysene | ug/l |  |  |  | ug/l
SW2 | Spring Ditch | 2023-11-30 | 0 | mg/l | 0 | 0 | 0 | 0.0005 | Copper | <0.001 | Copper | mg/l |  |  |  | mg/l
SW2 | Spring Ditch | 2023-11-30 | 0 | mg/l | 0 | 0 | 0 | 0.0005 | Copper (total) | <0.001 | Copper | total | mg/l |  |  | mg/l
SW2 | Spring Ditch | 2023-11-30 | 0 | ug/l | 0 | 0 | 0 | 5e-06 | Dibenz-ah-anthracene | <0.01 | Dibenz-ah-anthracene | ug/l |  |  |  | ug/l
SW2 | Spring Ditch | 2023-11-30 | 0 | mg/l | 0 | 0 | 0 | 0.025 | Dimethylphenols | <0.05 | Dimethylphenols | mg/l |  |  |  | mg/l
SW2 | Spring Ditch | 2023-11-30 | 0 |  | 1 | 0 | 0 | 10.6 | Dissolved Oxygen (mg O2/l) | 10.6 | Dissolved | Oxygen | mg | O2/l
SW2 | Spring Ditch | 2023-11-30 | 0 |  | 1 | 0 | 0 | 601 | Electrical conductivity (us/cm) | 601 | Electrical | conductivity | us/cm
SW2 | Spring Ditch | 2023-11-30 | 0 | ug/l | 0 | 0 | 0 | 0.00025 | Ethyl Benzene | <0.5 | Ethyl | Benzene | ug/l |  |  | ug/l
SW2 | Spring Ditch | 2023-11-30 | 0 | ug/l | 0 | 0 | 0 | 5e-06 | Fluoranthene | <0.01 | Fluoranthene | ug/l |  |  |  | ug/l
SW2 | Spring Ditch | 2023-11-30 | 0 | ug/l | 0 | 0 | 0 | 5e-06 | Fluorene | <0.01 | Fluorene | ug/l |  |  |  | ug/l
SW2 | Spring Ditch | 2023-11-30 | 0 | mg/l | 1 | 0 | 0 | 0.2 | Fluoride | 0.2 | Fluoride | mg/l |  |  |  | mg/l
SW2 | Spring Ditch | 2023-11-30 | 0 | mg/l | 0 | 0 | 0 | 0.05 | GRO (total) C5-C10 | <0.100 | GRO | total | C5-C10 | mg/l |  | mg/l
SW2 | Spring Ditch | 2023-11-30 | 0 | ug/l | 0 | 0 | 0 | 5e-06 | Indeno-123-cd-pyrene | <0.01 | Indeno-123-cd-pyrene | ug/l |  |  |  | ug/l
SW2 | Spring Ditch | 2023-11-30 | 0 | mg/l | 1 | 0 | 0 | 0.01 | Iron | 0.01 | Iron | mg/l |  |  |  | mg/l
SW2 | Spring Ditch | 2023-11-30 | 0 | mg/l | 1 | 0 | 0 | 0.04 | Iron (total) | 0.04 | Iron | total | mg/l |  |  | mg/l
SW2 | Spring Ditch | 2023-11-30 | 0 | mg/l | 0 | 0 | 0 | 0.0005 | Lead | <0.001 | Lead | mg/l |  |  |  | mg/l
SW2 | Spring Ditch | 2023-11-30 | 0 | mg/l | 0 | 0 | 0 | 0.0005 | Lead (total) | <0.001 | Lead | total | mg/l |  |  | mg/l
SW2 | Spring Ditch | 2023-11-30 | 0 | ug/l | 0 | 0 | 0 | 0.0005 | M&P Xylene | <1 | M&P | Xylene | ug/l |  |  | ug/l
SW2 | Spring Ditch | 2023-11-30 | 0 | mg/l | 1 | 0 | 0 | 2 | Magnesium | 2 | Magnesium | mg/l |  |  |  | mg/l
SW2 | Spring Ditch | 2023-11-30 | 0 | mg/l | 1 | 0 | 0 | 2 | magnesium (total) | 2 | magnesium | total | mg/l |  |  | mg/l
SW2 | Spring Ditch | 2023-11-30 | 0 | mg/l | 0 | 0 | 0 | 0.001 | Manganese | <0.002 | Manganese | mg/l |  |  |  | mg/l
SW2 | Spring Ditch | 2023-11-30 | 0 | mg/l | 1 | 0 | 0 | 0.002 | Manganese total | 0.002 | Manganese | total | mg/l |  |  | mg/l
SW2 | Spring Ditch | 2023-11-30 | 0 | mg/l | 0 | 0 | 0 | 1.5e-05 | Mercury | <0.00003 | Mercury | mg/l |  |  |  | mg/l
SW2 | Spring Ditch | 2023-11-30 | 0 | mg/l | 0 | 0 | 0 | 1.5e-05 | Mercury Total | <0.00003 | Mercury | total | mg/l |  |  | mg/l
SW2 | Spring Ditch | 2023-11-30 | 0 | mg/l | 0 | 0 | 0 | 0.025 | Methyl Phenols | <0.05 | Methyl | Phenols | mg/l |  |  | mg/l
SW2 | Spring Ditch | 2023-11-30 | 0 | mg/l | 0 | 0 | 0 | 0.0005 | Molybdenum | <0.001 | Molybdenum | mg/l |  |  |  | mg/l
SW2 | Spring Ditch | 2023-11-30 | 0 | mg/l | 0 | 0 | 0 | 0.0005 | Molybdenum (Total) | <0.001 | Molybdenum | Total | mg/l |  |  | mg/l
SW2 | Spring Ditch | 2023-11-30 | 0 | ug/l | 0 | 0 | 0 | 5e-06 | Naphthalene | <0.01 | Naphthalene | ug/l |  |  |  | ug/l
SW2 | Spring Ditch | 2023-11-30 | 0 | mg/l | 0 | 0 | 0 | 0.0005 | Nickel | <0.001 | Nickel | mg/l |  |  |  | mg/l
SW2 | Spring Ditch | 2023-11-30 | 0 | mg/l | 0 | 0 | 0 | 0.0005 | Nickel Total | <0.001 | Nickel | Total | mg/l |  |  | mg/l
SW2 | Spring Ditch | 2023-11-30 | 0 | mg/l | 1 | 0 | 0 | 5.6 | Nitrate-N | 5.6 | Nitrate-N | mg/l |  |  |  | mg/l
SW2 | Spring Ditch | 2023-11-30 | 0 | mg/l | 1 | 0 | 0 | 0.02 | Nitrite-N | 0.02 | Nitrite-N | mg/l |  |  |  | mg/l
SW2 | Spring Ditch | 2023-11-30 | 0 | mg/l | 1 | 0 | 0 | 0.04 | Orthophosphate | 0.04 | Orthophosphate | mg/l |  |  |  | mg/l
SW2 | Spring Ditch | 2023-11-30 | 0 | ug/l | 0 | 0 | 0 | 0.0005 | O-Xylene | <1 | O-Xylene | ug/l |  |  |  | ug/l
SW2 | Spring Ditch | 2023-11-30 | 0 |  | 1 | 0 | 0 | 7.8 | pH (liquid) (pH units) | 7.8 | pH | liquid | pH | units
SW2 | Spring Ditch | 2023-11-30 | 0 | ug/l | 0 | 0 | 0 | 5e-06 | Phenanthrene | <0.01 | Phenanthrene | ug/l |  |  |  | ug/l
SW2 | Spring Ditch | 2023-11-30 | 0 | mg/l | 0 | 0 | 0 | 0.025 | Phenols | <0.05 | Phenols | mg/l |  |  |  | mg/l
SW2 | Spring Ditch | 2023-11-30 | 0 | mg/l | 0 | 0 | 0 | 0.1 | Phenols total | <0.20 | Phenols | total | mg/l |  |  | mg/l
SW2 | Spring Ditch | 2023-11-30 | 0 | mg/l | 1 | 0 | 0 | 2 | Potassium | 2 | Potassium | mg/l |  |  |  | mg/l
SW2 | Spring Ditch | 2023-11-30 | 0 | mg/l | 1 | 0 | 0 | 2 | Potassium (Total) | 2 | Potassium | Total | mg/l |  |  | mg/l
SW2 | Spring Ditch | 2023-11-30 | 0 | ug/l | 0 | 0 | 0 | 5e-06 | Pyrene | <0.01 | Pyrene | ug/l |  |  |  | ug/l
SW2 | Spring Ditch | 2023-11-30 | 0 | mg/l | 0 | 0 | 0 | 0.0005 | Selenium | <0.001 | Selenium | mg/l |  |  |  | mg/l
SW2 | Spring Ditch | 2023-11-30 | 0 | mg/l | 0 | 0 | 0 | 0.0005 | Selenium total | <0.001 | Selenium | total | mg/l |  |  | mg/l
SW2 | Spring Ditch | 2023-11-30 | 0 | mg/l | 1 | 0 | 0 | 10 | Sodium | 10 | Sodium | mg/l |  |  |  | mg/l
SW2 | Spring Ditch | 2023-11-30 | 0 | mg/l | 1 | 0 | 0 | 11 | Sodium (total) | 11 | Sodium | total | mg/l |  |  | mg/l
SW2 | Spring Ditch | 2023-11-30 | 0 | mg/l | 1 | 0 | 0 | 22 | Sulphate | 22 | Sulphate | mg/l |  |  |  | mg/l
SW2 | Spring Ditch | 2023-11-30 | 0 | ug/l | 0 | 0 | 0 | 0.0005 | Toluene | <1 | Toluene | ug/l |  |  |  | ug/l
SW2 | Spring Ditch | 2023-11-30 | 0 | mg/l | 1 | 0 | 0 | 0.02 | Total TPH >C8-C40 (Aliphatic) | 0.02 | Total | TPH | >C8-C40 | Aliphatic | mg/l | mg/l
SW2 | Spring Ditch | 2023-11-30 | 0 | mg/l | 1 | 0 | 0 | 0.01 | Total TPH >C8-C40 (Aromatic) | 0.01 | Total | TPH | >C8-C40 | Aromatic | mg/l | mg/l
SW2 | Spring Ditch | 2023-11-30 | 0 | mg/l | 0 | 0 | 0 | 0.005 | TPH (C10-C40) | <0.01 | TPH | C10-C40 | mg/l |  |  | mg/l
SW2 | Spring Ditch | 2023-11-30 | 0 | mg/l | 0 | 0 | 0 | 0.005 | TPH Ali Band >C10-C12 | <0.01 | TPH | Ali | Band | >C10-C12 | mg/l | mg/l
SW2 | Spring Ditch | 2023-11-30 | 0 | mg/l | 0 | 0 | 0 | 0.005 | TPH Ali Band >C12-C16 | <0.01 | TPH | Ali | Band | >C12-C16 | mg/l | mg/l
SW2 | Spring Ditch | 2023-11-30 | 0 | mg/l | 0 | 0 | 0 | 0.005 | TPH Ali Band >C16-C21 | <0.01 | TPH | Ali | Band | >C16-C21 | mg/l | mg/l
SW2 | Spring Ditch | 2023-11-30 | 0 | mg/l | 0 | 0 | 0 | 0.005 | TPH Ali Band >C21-C35 | <0.01 | TPH | Ali | Band | >C21-C35 | mg/l | mg/l
SW2 | Spring Ditch | 2023-11-30 | 0 | mg/l | 0 | 0 | 0 | 0.05 | TPH Ali Band >C5-C6 | <0.100 | TPH | Ali | Band | >C5-C6 | mg/l | mg/l
SW2 | Spring Ditch | 2023-11-30 | 0 | mg/l | 0 | 0 | 0 | 0.05 | TPH Ali Band >C6-C7 | <0.100 | TPH | Ali | Band | >C6-C7 | mg/l | mg/l
SW2 | Spring Ditch | 2023-11-30 | 0 | mg/l | 0 | 0 | 0 | 0.05 | TPH Ali Band >C7-C8 | <0.100 | TPH | Ali | Band | >C7-C8 | mg/l | mg/l
SW2 | Spring Ditch | 2023-11-30 | 0 | mg/l | 0 | 0 | 0 | 0.05 | TPH Ali Band >C8-C10 | <0.100 | TPH | Ali | Band | >C8-C10 | mg/l | mg/l
SW2 | Spring Ditch | 2023-11-30 | 0 | mg/l | 0 | 0 | 0 | 0.005 | TPH Aro Band >C10-C12 | <0.01 | TPH | Aro | Band | >C10-C12 | mg/l | mg/l
SW2 | Spring Ditch | 2023-11-30 | 0 | mg/l | 0 | 0 | 0 | 0.005 | TPH Aro Band >C12-C16 | <0.01 | TPH | Aro | Band | >C12-C16 | mg/l | mg/l
SW2 | Spring Ditch | 2023-11-30 | 0 | mg/l | 0 | 0 | 0 | 0.005 | TPH Aro Band >C16-C21 | <0.01 | TPH | Aro | Band | >C16-C21 | mg/l | mg/l
SW2 | Spring Ditch | 2023-11-30 | 0 | mg/l | 0 | 0 | 0 | 0.005 | TPH Aro Band >C21-C35 | <0.01 | TPH | Aro | Band | >C21-C35 | mg/l | mg/l
SW2 | Spring Ditch | 2023-11-30 | 0 | mg/l | 0 | 0 | 0 | 0.0025 | TPH Aro Band >C5-C7 | <0.005 | TPH | Aro | Band | >C5-C7 | mg/l | mg/l
SW2 | Spring Ditch | 2023-11-30 | 0 | mg/l | 0 | 0 | 0 | 0.0025 | TPH Aro Band >C7-C8 | <0.005 | TPH | Aro | Band | >C7-C8 | mg/l | mg/l
SW2 | Spring Ditch | 2023-11-30 | 0 | mg/l | 0 | 0 | 0 | 0.01 | TPH Aro Band >C8-C10 | <0.020 | TPH | Aro | Band | >C8-C10 | mg/l | mg/l
SW2 | Spring Ditch | 2023-11-30 | 0 | mg/l | 0 | 0 | 0 | 0.025 | Trimethylphenols | <0.05 | Trimethylphenols | mg/l |  |  |  | mg/l
SW2 | Spring Ditch | 2023-11-30 | 0 | mg/l | 0 | 0 | 0 | 0.001 | Zinc | <0.002 | Zinc | mg/l |  |  |  | mg/l
SW2 | Spring Ditch | 2023-11-30 | 0 | mg/l | 1 | 0 | 0 | 0.003 | Zinc (Total) | 0.003 | Zinc | Total | mg/l |  |  | mg/l
SW2 | Spring Ditch | 2023-10-24 | 0 | ug/l | 0 | 0 | 0 | 5e-06 | Acenaphthene | <0.01 | Acenaphthene | ug/l |  |  |  | ug/l
SW2 | Spring Ditch | 2023-10-24 | 0 | ug/l | 0 | 0 | 0 | 5e-06 | Acenaphthylene | <0.01 | Acenaphthylene | ug/l |  |  |  | ug/l
SW2 | Spring Ditch | 2023-10-24 | 0 | mg/l | 1 | 0 | 0 | 210 | Alkalinity | 210 | Alkalinity | mg/l |  |  |  | mg/l
SW2 | Spring Ditch | 2023-10-24 | 0 | mg/l | 0 | 0 | 0 | 0.005 | Aluminium | <0.01 | Aluminium | mg/l |  |  |  | mg/l
SW2 | Spring Ditch | 2023-10-24 | 0 | mg/l | 1 | 0 | 0 | 0.01 | Aluminium total | 0.01 | Aluminium | total | mg/l |  |  | mg/l
SW2 | Spring Ditch | 2023-10-24 | 0 | mg/l | 1 | 0 | 0 | 0.08 | Ammoniacal Nitrogen | 0.08 | Ammoniacal | Nitrogen | mg/l |  |  | mg/l
SW2 | Spring Ditch | 2023-10-24 | 0 | ug/l | 0 | 0 | 0 | 5e-06 | Anthracene | <0.01 | Anthracene | ug/l |  |  |  | ug/l
SW2 | Spring Ditch | 2023-10-24 | 0 | mg/l | 0 | 0 | 0 | 0.0005 | Antimony | <0.001 | Antimony | mg/l |  |  |  | mg/l
SW2 | Spring Ditch | 2023-10-24 | 0 | mg/l | 0 | 0 | 0 | 0.0005 | Antimony (total) | <0.001 | Antimony | total | mg/l |  |  | mg/l
SW2 | Spring Ditch | 2023-10-24 | 0 | mg/l | 1 | 0 | 0 | 0.002 | Arsenic | 0.002 | Arsenic | mg/l |  |  |  | mg/l
SW2 | Spring Ditch | 2023-10-24 | 0 | mg/l | 1 | 0 | 0 | 0.002 | Arsenic (total) | 0.002 | Arsenic | total | mg/l |  |  | mg/l
SW2 | Spring Ditch | 2023-10-24 | 0 | mg/l | 1 | 0 | 0 | 0.02 | Barium(Total) | 0.02 | Barium | Total | mg/l |  |  | mg/l
SW2 | Spring Ditch | 2023-10-24 | 0 | mg/l | 1 | 0 | 0 | 0.02 | Barium | 0.02 | Barium | mg/l | mg/l |  |  | mg/l
SW2 | Spring Ditch | 2023-10-24 | 0 | ug/l | 0 | 0 | 0 | 0.0005 | Benzene | <1 | Benzene | ug/l |  |  |  | ug/l
SW2 | Spring Ditch | 2023-10-24 | 0 | ug/l | 0 | 0 | 0 | 5e-06 | Benzo-a-anthracene | <0.01 | Benzo-a-anthracene | ug/l |  |  |  | ug/l
SW2 | Spring Ditch | 2023-10-24 | 0 | ug/l | 0 | 0 | 0 | 5e-06 | Benzo-a-pyrene | <0.01 | Benzo-a-pyrene | ug/l |  |  |  | ug/l
SW2 | Spring Ditch | 2023-10-24 | 0 | ug/l | 0 | 0 | 0 | 5e-06 | Benzo-b-fluoranthene | <0.01 | Benzo-b-fluoranthene | ug/l |  |  |  | ug/l
SW2 | Spring Ditch | 2023-10-24 | 0 | ug/l | 1 | 0 | 0 | 3e-05 | Benzo-ghi-perylene | 0.03 | Benzo-ghi-perylene | ug/l |  |  |  | ug/l
SW2 | Spring Ditch | 2023-10-24 | 0 | ug/l | 0 | 0 | 0 | 5e-06 | Benzo-k-fluoranthene | <0.01 | Benzo-k-fluoranthene | ug/l |  |  |  | ug/l
SW2 | Spring Ditch | 2023-10-24 | 0 | mg/l | 0 | 0 | 0 | 1e-05 | Cadmium | <0.00002 | Cadmium | mg/l |  |  |  | mg/l
SW2 | Spring Ditch | 2023-10-24 | 0 | mg/l | 0 | 0 | 0 | 1e-05 | Cadmium (Total) | <0.00002 | Cadmium | Total | mg/l |  |  | mg/l
SW2 | Spring Ditch | 2023-10-24 | 0 | mg/l | 1 | 0 | 0 | 104 | Calcium | 104 | Calcium | mg/l |  |  |  | mg/l
SW2 | Spring Ditch | 2023-10-24 | 0 | mg/l | 1 | 0 | 0 | 103 | Calcium (total) | 103 | Calcium | total | mg/l |  |  | mg/l
SW2 | Spring Ditch | 2023-10-24 | 0 | mg/l | 1 | 0 | 0 | 25 | Chloride | 25 | Chloride | mg/l |  |  |  | mg/l
SW2 | Spring Ditch | 2023-10-24 | 0 | mg/l | 0 | 0 | 0 | 0.0005 | Chromium | <0.001 | Chromium | mg/l |  |  |  | mg/l
SW2 | Spring Ditch | 2023-10-24 | 0 | mg/l | 0 | 0 | 0 | 0.0005 | Chromium total | <0.001 | Chromium | total | mg/l |  |  | mg/l
SW2 | Spring Ditch | 2023-10-24 | 0 | ug/l | 0 | 0 | 0 | 5e-06 | Chrysene | <0.01 | Chrysene | ug/l |  |  |  | ug/l
SW2 | Spring Ditch | 2023-10-24 | 0 | mg/l | 0 | 0 | 0 | 0.0005 | Copper | <0.001 | Copper | mg/l |  |  |  | mg/l
SW2 | Spring Ditch | 2023-10-24 | 0 | mg/l | 0 | 0 | 0 | 0.0005 | Copper (total) | <0.001 | Copper | total | mg/l |  |  | mg/l
SW2 | Spring Ditch | 2023-10-24 | 0 | ug/l | 0 | 0 | 0 | 5e-06 | Dibenz-ah-anthracene | <0.01 | Dibenz-ah-anthracene | ug/l |  |  |  | ug/l
SW2 | Spring Ditch | 2023-10-24 | 0 | mg/l | 0 | 0 | 0 | 0.025 | Dimethylphenols | <0.05 | Dimethylphenols | mg/l |  |  |  | mg/l
SW2 | Spring Ditch | 2023-10-24 | 0 |  | 1 | 0 | 0 | 10.9 | Dissolved Oxygen (mg O2/l) | 10.9 | Dissolved | Oxygen | mg | O2/l
SW2 | Spring Ditch | 2023-10-24 | 0 |  | 1 | 0 | 0 | 545 | Electrical conductivity (us/cm) | 545 | Electrical | conductivity | us/cm
SW2 | Spring Ditch | 2023-10-24 | 0 | ug/l | 0 | 0 | 0 | 0.00025 | Ethyl Benzene | <0.5 | Ethyl | Benzene | ug/l |  |  | ug/l
SW2 | Spring Ditch | 2023-10-24 | 0 | ug/l | 0 | 0 | 0 | 5e-06 | Fluoranthene | <0.01 | Fluoranthene | ug/l |  |  |  | ug/l
SW2 | Spring Ditch | 2023-10-24 | 0 | ug/l | 0 | 0 | 0 | 5e-06 | Fluorene | <0.01 | Fluorene | ug/l |  |  |  | ug/l
SW2 | Spring Ditch | 2023-10-24 | 0 | mg/l | 1 | 0 | 0 | 0.2 | Fluoride | 0.2 | Fluoride | mg/l |  |  |  | mg/l
SW2 | Spring Ditch | 2023-10-24 | 0 | mg/l | 0 | 0 | 0 | 0.05 | GRO (total) C5-C10 | <0.100 | GRO | total | C5-C10 | mg/l |  | mg/l
SW2 | Spring Ditch | 2023-10-24 | 0 | ug/l | 0 | 0 | 0 | 5e-06 | Indeno-123-cd-pyrene | <0.01 | Indeno-123-cd-pyrene | ug/l |  |  |  | ug/l
SW2 | Spring Ditch | 2023-10-24 | 0 | mg/l | 1 | 0 | 0 | 0.01 | Iron | 0.01 | Iron | mg/l |  |  |  | mg/l
SW2 | Spring Ditch | 2023-10-24 | 0 | mg/l | 1 | 0 | 0 | 0.09 | Iron (total) | 0.09 | Iron | total | mg/l |  |  | mg/l
SW2 | Spring Ditch | 2023-10-24 | 0 | mg/l | 0 | 0 | 0 | 0.0005 | Lead | <0.001 | Lead | mg/l |  |  |  | mg/l
SW2 | Spring Ditch | 2023-10-24 | 0 | mg/l | 0 | 0 | 0 | 0.0005 | Lead (total) | <0.001 | Lead | total | mg/l |  |  | mg/l
SW2 | Spring Ditch | 2023-10-24 | 0 | ug/l | 0 | 0 | 0 | 0.0005 | M&P Xylene | <1 | M&P | Xylene | ug/l |  |  | ug/l
SW2 | Spring Ditch | 2023-10-24 | 0 | mg/l | 1 | 0 | 0 | 3 | Magnesium | 3 | Magnesium | mg/l |  |  |  | mg/l
SW2 | Spring Ditch | 2023-10-24 | 0 | mg/l | 1 | 0 | 0 | 3 | magnesium (total) | 3 | magnesium | total | mg/l |  |  | mg/l
SW2 | Spring Ditch | 2023-10-24 | 0 | mg/l | 0 | 0 | 0 | 0.001 | Manganese | <0.002 | Manganese | mg/l |  |  |  | mg/l
SW2 | Spring Ditch | 2023-10-24 | 0 | mg/l | 1 | 0 | 0 | 0.016 | Manganese total | 0.016 | Manganese | total | mg/l |  |  | mg/l
SW2 | Spring Ditch | 2023-10-24 | 0 | mg/l | 0 | 0 | 0 | 1.5e-05 | Mercury | <0.00003 | Mercury | mg/l |  |  |  | mg/l
SW2 | Spring Ditch | 2023-10-24 | 0 | mg/l | 0 | 0 | 0 | 1.5e-05 | Mercury Total | <0.00003 | Mercury | total | mg/l |  |  | mg/l
SW2 | Spring Ditch | 2023-10-24 | 0 | mg/l | 0 | 0 | 0 | 0.025 | Methyl Phenols | <0.05 | Methyl | Phenols | mg/l |  |  | mg/l
SW2 | Spring Ditch | 2023-10-24 | 0 | mg/l | 0 | 0 | 0 | 0.0005 | Molybdenum | <0.001 | Molybdenum | mg/l |  |  |  | mg/l
SW2 | Spring Ditch | 2023-10-24 | 0 | mg/l | 0 | 0 | 0 | 0.0005 | Molybdenum (Total) | <0.001 | Molybdenum | Total | mg/l |  |  | mg/l
SW2 | Spring Ditch | 2023-10-24 | 0 | ug/l | 0 | 0 | 0 | 5e-06 | Naphthalene | <0.01 | Naphthalene | ug/l |  |  |  | ug/l
SW2 | Spring Ditch | 2023-10-24 | 0 | mg/l | 1 | 0 | 0 | 0.001 | Nickel | 0.001 | Nickel | mg/l |  |  |  | mg/l
SW2 | Spring Ditch | 2023-10-24 | 0 | mg/l | 1 | 0 | 0 | 0.001 | Nickel Total | 0.001 | Nickel | Total | mg/l |  |  | mg/l
SW2 | Spring Ditch | 2023-10-24 | 0 | mg/l | 1 | 0 | 0 | 1.8 | Nitrate-N | 1.8 | Nitrate-N | mg/l |  |  |  | mg/l
SW2 | Spring Ditch | 2023-10-24 | 0 | mg/l | 1 | 0 | 0 | 0.04 | Nitrite-N | 0.04 | Nitrite-N | mg/l |  |  |  | mg/l
SW2 | Spring Ditch | 2023-10-24 | 0 | mg/l | 1 | 0 | 0 | 0.01 | Orthophosphate | 0.01 | Orthophosphate | mg/l |  |  |  | mg/l
SW2 | Spring Ditch | 2023-10-24 | 0 | ug/l | 0 | 0 | 0 | 0.0005 | O-Xylene | <1 | O-Xylene | ug/l |  |  |  | ug/l
SW2 | Spring Ditch | 2023-10-24 | 0 |  | 1 | 0 | 0 | 7.4 | pH (liquid) (pH units) | 7.4 | pH | liquid | pH | units
SW2 | Spring Ditch | 2023-10-24 | 0 | ug/l | 0 | 0 | 0 | 5e-06 | Phenanthrene | <0.01 | Phenanthrene | ug/l |  |  |  | ug/l
SW2 | Spring Ditch | 2023-10-24 | 0 | mg/l | 0 | 0 | 0 | 0.025 | Phenols | <0.05 | Phenols | mg/l |  |  |  | mg/l
SW2 | Spring Ditch | 2023-10-24 | 0 | mg/l | 0 | 0 | 0 | 0.1 | Phenols total | <0.20 | Phenols | total | mg/l |  |  | mg/l
SW2 | Spring Ditch | 2023-10-24 | 0 | mg/l | 1 | 0 | 0 | 2 | Potassium | 2 | Potassium | mg/l |  |  |  | mg/l
SW2 | Spring Ditch | 2023-10-24 | 0 | mg/l | 1 | 0 | 0 | 2 | Potassium (Total) | 2 | Potassium | Total | mg/l |  |  | mg/l
SW2 | Spring Ditch | 2023-10-24 | 0 | ug/l | 0 | 0 | 0 | 5e-06 | Pyrene | <0.01 | Pyrene | ug/l |  |  |  | ug/l
SW2 | Spring Ditch | 2023-10-24 | 0 | mg/l | 0 | 0 | 0 | 0.0005 | Selenium | <0.001 | Selenium | mg/l |  |  |  | mg/l
SW2 | Spring Ditch | 2023-10-24 | 0 | mg/l | 0 | 0 | 0 | 0.0005 | Selenium total | <0.001 | Selenium | total | mg/l |  |  | mg/l
SW2 | Spring Ditch | 2023-10-24 | 0 | mg/l | 1 | 0 | 0 | 12 | Sodium | 12 | Sodium | mg/l |  |  |  | mg/l
SW2 | Spring Ditch | 2023-10-24 | 0 | mg/l | 1 | 0 | 0 | 12 | Sodium (total) | 12 | Sodium | total | mg/l |  |  | mg/l
SW2 | Spring Ditch | 2023-10-24 | 0 | mg/l | 1 | 0 | 0 | 17 | Sulphate | 17 | Sulphate | mg/l |  |  |  | mg/l
SW2 | Spring Ditch | 2023-10-24 | 0 | ug/l | 0 | 0 | 0 | 0.0005 | Toluene | <1 | Toluene | ug/l |  |  |  | ug/l
SW2 | Spring Ditch | 2023-10-24 | 0 | mg/l | 1 | 0 | 0 | 0.01 | Total TPH >C8-C40 (Aliphatic) | 0.01 | Total | TPH | >C8-C40 | Aliphatic | mg/l | mg/l
SW2 | Spring Ditch | 2023-10-24 | 0 | mg/l | 1 | 0 | 0 | 0.04 | Total TPH >C8-C40 (Aromatic) | 0.04 | Total | TPH | >C8-C40 | Aromatic | mg/l | mg/l
SW2 | Spring Ditch | 2023-10-24 | 0 | mg/l | 0 | 0 | 0 | 0.005 | TPH (C10-C40) | <0.01 | TPH | C10-C40 | mg/l |  |  | mg/l
SW2 | Spring Ditch | 2023-10-24 | 0 | mg/l | 0 | 0 | 0 | 0.005 | TPH Ali Band >C10-C12 | <0.01 | TPH | Ali | Band | >C10-C12 | mg/l | mg/l
SW2 | Spring Ditch | 2023-10-24 | 0 | mg/l | 0 | 0 | 0 | 0.005 | TPH Ali Band >C12-C16 | <0.01 | TPH | Ali | Band | >C12-C16 | mg/l | mg/l
SW2 | Spring Ditch | 2023-10-24 | 0 | mg/l | 0 | 0 | 0 | 0.005 | TPH Ali Band >C16-C21 | <0.01 | TPH | Ali | Band | >C16-C21 | mg/l | mg/l
SW2 | Spring Ditch | 2023-10-24 | 0 | mg/l | 0 | 0 | 0 | 0.005 | TPH Ali Band >C21-C35 | <0.01 | TPH | Ali | Band | >C21-C35 | mg/l | mg/l
SW2 | Spring Ditch | 2023-10-24 | 0 | mg/l | 0 | 0 | 0 | 0.05 | TPH Ali Band >C5-C6 | <0.100 | TPH | Ali | Band | >C5-C6 | mg/l | mg/l
SW2 | Spring Ditch | 2023-10-24 | 0 | mg/l | 0 | 0 | 0 | 0.05 | TPH Ali Band >C6-C7 | <0.100 | TPH | Ali | Band | >C6-C7 | mg/l | mg/l
SW2 | Spring Ditch | 2023-10-24 | 0 | mg/l | 0 | 0 | 0 | 0.05 | TPH Ali Band >C7-C8 | <0.100 | TPH | Ali | Band | >C7-C8 | mg/l | mg/l
SW2 | Spring Ditch | 2023-10-24 | 0 | mg/l | 0 | 0 | 0 | 0.05 | TPH Ali Band >C8-C10 | <0.100 | TPH | Ali | Band | >C8-C10 | mg/l | mg/l
SW2 | Spring Ditch | 2023-10-24 | 0 | mg/l | 0 | 0 | 0 | 0.005 | TPH Aro Band >C10-C12 | <0.01 | TPH | Aro | Band | >C10-C12 | mg/l | mg/l
SW2 | Spring Ditch | 2023-10-24 | 0 | mg/l | 0 | 0 | 0 | 0.005 | TPH Aro Band >C12-C16 | <0.01 | TPH | Aro | Band | >C12-C16 | mg/l | mg/l
SW2 | Spring Ditch | 2023-10-24 | 0 | mg/l | 0 | 0 | 0 | 0.005 | TPH Aro Band >C16-C21 | <0.01 | TPH | Aro | Band | >C16-C21 | mg/l | mg/l
SW2 | Spring Ditch | 2023-10-24 | 0 | mg/l | 1 | 0 | 0 | 0.03 | TPH Aro Band >C21-C35 | 0.03 | TPH | Aro | Band | >C21-C35 | mg/l | mg/l
SW2 | Spring Ditch | 2023-10-24 | 0 | mg/l | 0 | 0 | 0 | 0.0025 | TPH Aro Band >C5-C7 | <0.005 | TPH | Aro | Band | >C5-C7 | mg/l | mg/l
SW2 | Spring Ditch | 2023-10-24 | 0 | mg/l | 0 | 0 | 0 | 0.0025 | TPH Aro Band >C7-C8 | <0.005 | TPH | Aro | Band | >C7-C8 | mg/l | mg/l
SW2 | Spring Ditch | 2023-10-24 | 0 | mg/l | 0 | 0 | 0 | 0.01 | TPH Aro Band >C8-C10 | <0.020 | TPH | Aro | Band | >C8-C10 | mg/l | mg/l
SW2 | Spring Ditch | 2023-10-24 | 0 | mg/l | 0 | 0 | 0 | 0.025 | Trimethylphenols | <0.05 | Trimethylphenols | mg/l |  |  |  | mg/l
SW2 | Spring Ditch | 2023-10-24 | 0 | mg/l | 1 | 0 | 0 | 0.005 | Zinc | 0.005 | Zinc | mg/l |  |  |  | mg/l
SW2 | Spring Ditch | 2023-10-24 | 0 | mg/l | 1 | 0 | 0 | 0.004 | Zinc (Total) | 0.004 | Zinc | Total | mg/l |  |  | mg/l
SW2 | Spring Ditch | 2023-09-26 | 0 | ug/l | 0 | 0 | 0 | 5e-06 | Acenaphthene | <0.01 | Acenaphthene | ug/l |  |  |  | ug/l
SW2 | Spring Ditch | 2023-09-26 | 0 | ug/l | 0 | 0 | 0 | 5e-06 | Acenaphthylene | <0.01 | Acenaphthylene | ug/l |  |  |  | ug/l
SW2 | Spring Ditch | 2023-09-26 | 0 | mg/l | 1 | 0 | 0 | 211 | Alkalinity | 211 | Alkalinity | mg/l |  |  |  | mg/l
SW2 | Spring Ditch | 2023-09-26 | 0 | mg/l | 1 | 0 | 0 | 0.01 | Aluminium | 0.01 | Aluminium | mg/l |  |  |  | mg/l
SW2 | Spring Ditch | 2023-09-26 | 0 | mg/l | 1 | 0 | 0 | 0.01 | Aluminium total | 0.01 | Aluminium | total | mg/l |  |  | mg/l
SW2 | Spring Ditch | 2023-09-26 | 0 | mg/l | 1 | 0 | 0 | 0.05 | Ammoniacal Nitrogen | 0.05 | Ammoniacal | Nitrogen | mg/l |  |  | mg/l
SW2 | Spring Ditch | 2023-09-26 | 0 | ug/l | 0 | 0 | 0 | 5e-06 | Anthracene | <0.01 | Anthracene | ug/l |  |  |  | ug/l
SW2 | Spring Ditch | 2023-09-26 | 0 | mg/l | 0 | 0 | 0 | 0.0005 | Antimony | <0.001 | Antimony | mg/l |  |  |  | mg/l
SW2 | Spring Ditch | 2023-09-26 | 0 | mg/l | 0 | 0 | 0 | 0.0005 | Antimony (total) | <0.001 | Antimony | total | mg/l |  |  | mg/l
SW2 | Spring Ditch | 2023-09-26 | 0 | mg/l | 1 | 0 | 0 | 0.002 | Arsenic | 0.002 | Arsenic | mg/l |  |  |  | mg/l
SW2 | Spring Ditch | 2023-09-26 | 0 | mg/l | 1 | 0 | 0 | 0.002 | Arsenic (total) | 0.002 | Arsenic | total | mg/l |  |  | mg/l
SW2 | Spring Ditch | 2023-09-26 | 0 | mg/l | 1 | 0 | 0 | 0.02 | Barium(Total) | 0.02 | Barium | Total | mg/l |  |  | mg/l
SW2 | Spring Ditch | 2023-09-26 | 0 | mg/l | 1 | 0 | 0 | 0.02 | Barium | 0.02 | Barium | mg/l | mg/l |  |  | mg/l
SW2 | Spring Ditch | 2023-09-26 | 0 | ug/l | 0 | 0 | 0 | 0.0005 | Benzene | <1 | Benzene | ug/l |  |  |  | ug/l
SW2 | Spring Ditch | 2023-09-26 | 0 | ug/l | 0 | 0 | 0 | 5e-06 | Benzo-a-anthracene | <0.01 | Benzo-a-anthracene | ug/l |  |  |  | ug/l
SW2 | Spring Ditch | 2023-09-26 | 0 | ug/l | 0 | 0 | 0 | 5e-06 | Benzo-a-pyrene | <0.01 | Benzo-a-pyrene | ug/l |  |  |  | ug/l
SW2 | Spring Ditch | 2023-09-26 | 0 | ug/l | 0 | 0 | 0 | 5e-06 | Benzo-b-fluoranthene | <0.01 | Benzo-b-fluoranthene | ug/l |  |  |  | ug/l
SW2 | Spring Ditch | 2023-09-26 | 0 | ug/l | 0 | 0 | 0 | 5e-06 | Benzo-ghi-perylene | <0.01 | Benzo-ghi-perylene | ug/l |  |  |  | ug/l
SW2 | Spring Ditch | 2023-09-26 | 0 | ug/l | 0 | 0 | 0 | 5e-06 | Benzo-k-fluoranthene | <0.01 | Benzo-k-fluoranthene | ug/l |  |  |  | ug/l
SW2 | Spring Ditch | 2023-09-26 | 0 | mg/l | 0 | 0 | 0 | 1e-05 | Cadmium | <0.00002 | Cadmium | mg/l |  |  |  | mg/l
SW2 | Spring Ditch | 2023-09-26 | 0 | mg/l | 0 | 0 | 0 | 1e-05 | Cadmium (Total) | <0.00002 | Cadmium | Total | mg/l |  |  | mg/l
SW2 | Spring Ditch | 2023-09-26 | 0 | mg/l | 1 | 0 | 0 | 25 | Chloride | 25 | Chloride | mg/l |  |  |  | mg/l
SW2 | Spring Ditch | 2023-09-26 | 0 | mg/l | 0 | 0 | 0 | 0.0005 | Chromium | <0.001 | Chromium | mg/l |  |  |  | mg/l
SW2 | Spring Ditch | 2023-09-26 | 0 | mg/l | 0 | 0 | 0 | 0.0005 | Chromium total | <0.001 | Chromium | total | mg/l |  |  | mg/l
SW2 | Spring Ditch | 2023-09-26 | 0 | ug/l | 0 | 0 | 0 | 5e-06 | Chrysene | <0.01 | Chrysene | ug/l |  |  |  | ug/l
SW2 | Spring Ditch | 2023-09-26 | 0 | mg/l | 0 | 0 | 0 | 0.0005 | Copper | <0.001 | Copper | mg/l |  |  |  | mg/l
SW2 | Spring Ditch | 2023-09-26 | 0 | mg/l | 0 | 0 | 0 | 0.0005 | Copper (total) | <0.001 | Copper | total | mg/l |  |  | mg/l
SW2 | Spring Ditch | 2023-09-26 | 0 | ug/l | 0 | 0 | 0 | 5e-06 | Dibenz-ah-anthracene | <0.01 | Dibenz-ah-anthracene | ug/l |  |  |  | ug/l
SW2 | Spring Ditch | 2023-09-26 | 0 | mg/l | 0 | 0 | 0 | 0.025 | Dimethylphenols | <0.05 | Dimethylphenols | mg/l |  |  |  | mg/l
SW2 | Spring Ditch | 2023-09-26 | 0 |  | 1 | 0 | 0 | 12 | Dissolved Oxygen (mg O2/l) | 12 | Dissolved | Oxygen | mg | O2/l
SW2 | Spring Ditch | 2023-09-26 | 0 |  | 1 | 0 | 0 | 521 | Electrical conductivity (us/cm) | 521 | Electrical | conductivity | us/cm
SW2 | Spring Ditch | 2023-09-26 | 0 | ug/l | 0 | 0 | 0 | 0.00025 | Ethyl Benzene | <0.5 | Ethyl | Benzene | ug/l |  |  | ug/l
SW2 | Spring Ditch | 2023-09-26 | 0 | ug/l | 0 | 0 | 0 | 5e-06 | Fluoranthene | <0.01 | Fluoranthene | ug/l |  |  |  | ug/l
SW2 | Spring Ditch | 2023-09-26 | 0 | ug/l | 0 | 0 | 0 | 5e-06 | Fluorene | <0.01 | Fluorene | ug/l |  |  |  | ug/l
SW2 | Spring Ditch | 2023-09-26 | 0 | mg/l | 1 | 0 | 0 | 0.2 | Fluoride | 0.2 | Fluoride | mg/l |  |  |  | mg/l
SW2 | Spring Ditch | 2023-09-26 | 0 | mg/l | 0 | 0 | 0 | 0.05 | GRO (total) C5-C10 | <0.100 | GRO | total | C5-C10 | mg/l |  | mg/l
SW2 | Spring Ditch | 2023-09-26 | 0 | ug/l | 0 | 0 | 0 | 5e-06 | Indeno-123-cd-pyrene | <0.01 | Indeno-123-cd-pyrene | ug/l |  |  |  | ug/l
SW2 | Spring Ditch | 2023-09-26 | 0 | mg/l | 1 | 0 | 0 | 0.03 | Iron | 0.03 | Iron | mg/l |  |  |  | mg/l
SW2 | Spring Ditch | 2023-09-26 | 0 | mg/l | 1 | 0 | 0 | 0.34 | Iron (total) | 0.34 | Iron | total | mg/l |  |  | mg/l
SW2 | Spring Ditch | 2023-09-26 | 0 | mg/l | 0 | 0 | 0 | 0.0005 | Lead | <0.001 | Lead | mg/l |  |  |  | mg/l
SW2 | Spring Ditch | 2023-09-26 | 0 | mg/l | 0 | 0 | 0 | 0.0005 | Lead (total) | <0.001 | Lead | total | mg/l |  |  | mg/l
SW2 | Spring Ditch | 2023-09-26 | 0 | ug/l | 0 | 0 | 0 | 0.0005 | M&P Xylene | <1 | M&P | Xylene | ug/l |  |  | ug/l
SW2 | Spring Ditch | 2023-09-26 | 0 | mg/l | 1 | 0 | 0 | 3 | Magnesium | 3 | Magnesium | mg/l |  |  |  | mg/l
SW2 | Spring Ditch | 2023-09-26 | 0 | mg/l | 1 | 0 | 0 | 3 | magnesium (total) | 3 | magnesium | total | mg/l |  |  | mg/l
SW2 | Spring Ditch | 2023-09-26 | 0 | mg/l | 1 | 0 | 0 | 0.022 | Manganese | 0.022 | Manganese | mg/l |  |  |  | mg/l
SW2 | Spring Ditch | 2023-09-26 | 0 | mg/l | 1 | 0 | 0 | 0.044 | Manganese total | 0.044 | Manganese | total | mg/l |  |  | mg/l
SW2 | Spring Ditch | 2023-09-26 | 0 | mg/l | 0 | 0 | 0 | 1.5e-05 | Mercury | <0.00003 | Mercury | mg/l |  |  |  | mg/l
SW2 | Spring Ditch | 2023-09-26 | 0 | mg/l | 0 | 0 | 0 | 1.5e-05 | Mercury Total | <0.00003 | Mercury | total | mg/l |  |  | mg/l
SW2 | Spring Ditch | 2023-09-26 | 0 | mg/l | 0 | 0 | 0 | 0.025 | Methyl Phenols | <0.05 | Methyl | Phenols | mg/l |  |  | mg/l
SW2 | Spring Ditch | 2023-09-26 | 0 | mg/l | 0 | 0 | 0 | 0.0005 | Molybdenum | <0.001 | Molybdenum | mg/l |  |  |  | mg/l
SW2 | Spring Ditch | 2023-09-26 | 0 | mg/l | 0 | 0 | 0 | 0.0005 | Molybdenum (Total) | <0.001 | Molybdenum | Total | mg/l |  |  | mg/l
SW2 | Spring Ditch | 2023-09-26 | 0 | ug/l | 0 | 0 | 0 | 5e-06 | Naphthalene | <0.01 | Naphthalene | ug/l |  |  |  | ug/l
SW2 | Spring Ditch | 2023-09-26 | 0 | mg/l | 1 | 0 | 0 | 0.001 | Nickel | 0.001 | Nickel | mg/l |  |  |  | mg/l
SW2 | Spring Ditch | 2023-09-26 | 0 | mg/l | 1 | 0 | 0 | 0.001 | Nickel Total | 0.001 | Nickel | Total | mg/l |  |  | mg/l
SW2 | Spring Ditch | 2023-09-26 | 0 | mg/l | 1 | 0 | 0 | 2.3 | Nitrate-N | 2.3 | Nitrate-N | mg/l |  |  |  | mg/l
SW2 | Spring Ditch | 2023-09-26 | 0 | mg/l | 0 | 0 | 0 | 0.005 | Nitrite-N | <0.01 | Nitrite-N | mg/l |  |  |  | mg/l
SW2 | Spring Ditch | 2023-09-26 | 0 | mg/l | 1 | 0 | 0 | 0.05 | Orthophosphate | 0.05 | Orthophosphate | mg/l |  |  |  | mg/l
SW2 | Spring Ditch | 2023-09-26 | 0 | ug/l | 0 | 0 | 0 | 0.0005 | O-Xylene | <1 | O-Xylene | ug/l |  |  |  | ug/l
SW2 | Spring Ditch | 2023-09-26 | 0 |  | 1 | 0 | 0 | 7.7 | pH (liquid) (pH units) | 7.7 | pH | liquid | pH | units
SW2 | Spring Ditch | 2023-09-26 | 0 | ug/l | 0 | 0 | 0 | 5e-06 | Phenanthrene | <0.01 | Phenanthrene | ug/l |  |  |  | ug/l
SW2 | Spring Ditch | 2023-09-26 | 0 | mg/l | 0 | 0 | 0 | 0.025 | Phenols | <0.05 | Phenols | mg/l |  |  |  | mg/l
SW2 | Spring Ditch | 2023-09-26 | 0 | mg/l | 0 | 0 | 0 | 0.1 | Phenols total | <0.20 | Phenols | total | mg/l |  |  | mg/l
SW2 | Spring Ditch | 2023-09-26 | 0 | ug/l | 0 | 0 | 0 | 5e-06 | Pyrene | <0.01 | Pyrene | ug/l |  |  |  | ug/l
SW2 | Spring Ditch | 2023-09-26 | 0 | mg/l | 0 | 0 | 0 | 0.0005 | Selenium | <0.001 | Selenium | mg/l |  |  |  | mg/l
SW2 | Spring Ditch | 2023-09-26 | 0 | mg/l | 0 | 0 | 0 | 0.0005 | Selenium total | <0.001 | Selenium | total | mg/l |  |  | mg/l
SW2 | Spring Ditch | 2023-09-26 | 0 | mg/l | 1 | 0 | 0 | 14 | Sodium | 14 | Sodium | mg/l |  |  |  | mg/l
SW2 | Spring Ditch | 2023-09-26 | 0 | mg/l | 1 | 0 | 0 | 13 | Sodium (total) | 13 | Sodium | total | mg/l |  |  | mg/l
SW2 | Spring Ditch | 2023-09-26 | 0 | mg/l | 1 | 0 | 0 | 18 | Sulphate | 18 | Sulphate | mg/l |  |  |  | mg/l
SW2 | Spring Ditch | 2023-09-26 | 0 | ug/l | 0 | 0 | 0 | 0.0005 | Toluene | <1 | Toluene | ug/l |  |  |  | ug/l
SW2 | Spring Ditch | 2023-09-26 | 0 | mg/l | 0 | 0 | 0 | 0.005 | Total TPH >C8-C40 (Aliphatic) | <0.01 | Total | TPH | >C8-C40 | Aliphatic | mg/l | mg/l
SW2 | Spring Ditch | 2023-09-26 | 0 | mg/l | 1 | 0 | 0 | 0.02 | Total TPH >C8-C40 (Aromatic) | 0.02 | Total | TPH | >C8-C40 | Aromatic | mg/l | mg/l
SW2 | Spring Ditch | 2023-09-26 | 0 | mg/l | 0 | 0 | 0 | 0.005 | TPH (C10-C40) | <0.01 | TPH | C10-C40 | mg/l |  |  | mg/l
SW2 | Spring Ditch | 2023-09-26 | 0 | mg/l | 0 | 0 | 0 | 0.005 | TPH Ali Band >C10-C12 | <0.01 | TPH | Ali | Band | >C10-C12 | mg/l | mg/l
SW2 | Spring Ditch | 2023-09-26 | 0 | mg/l | 0 | 0 | 0 | 0.005 | TPH Ali Band >C12-C16 | <0.01 | TPH | Ali | Band | >C12-C16 | mg/l | mg/l
SW2 | Spring Ditch | 2023-09-26 | 0 | mg/l | 0 | 0 | 0 | 0.005 | TPH Ali Band >C16-C21 | <0.01 | TPH | Ali | Band | >C16-C21 | mg/l | mg/l
SW2 | Spring Ditch | 2023-09-26 | 0 | mg/l | 0 | 0 | 0 | 0.005 | TPH Ali Band >C21-C35 | <0.01 | TPH | Ali | Band | >C21-C35 | mg/l | mg/l
SW2 | Spring Ditch | 2023-09-26 | 0 | mg/l | 0 | 0 | 0 | 0.05 | TPH Ali Band >C5-C6 | <0.100 | TPH | Ali | Band | >C5-C6 | mg/l | mg/l
SW2 | Spring Ditch | 2023-09-26 | 0 | mg/l | 0 | 0 | 0 | 0.05 | TPH Ali Band >C6-C7 | <0.100 | TPH | Ali | Band | >C6-C7 | mg/l | mg/l
SW2 | Spring Ditch | 2023-09-26 | 0 | mg/l | 0 | 0 | 0 | 0.05 | TPH Ali Band >C7-C8 | <0.100 | TPH | Ali | Band | >C7-C8 | mg/l | mg/l
SW2 | Spring Ditch | 2023-09-26 | 0 | mg/l | 0 | 0 | 0 | 0.05 | TPH Ali Band >C8-C10 | <0.100 | TPH | Ali | Band | >C8-C10 | mg/l | mg/l
SW2 | Spring Ditch | 2023-09-26 | 0 | mg/l | 0 | 0 | 0 | 0.005 | TPH Aro Band >C10-C12 | <0.01 | TPH | Aro | Band | >C10-C12 | mg/l | mg/l
SW2 | Spring Ditch | 2023-09-26 | 0 | mg/l | 0 | 0 | 0 | 0.005 | TPH Aro Band >C12-C16 | <0.01 | TPH | Aro | Band | >C12-C16 | mg/l | mg/l
SW2 | Spring Ditch | 2023-09-26 | 0 | mg/l | 0 | 0 | 0 | 0.005 | TPH Aro Band >C16-C21 | <0.01 | TPH | Aro | Band | >C16-C21 | mg/l | mg/l
SW2 | Spring Ditch | 2023-09-26 | 0 | mg/l | 0 | 0 | 0 | 0.005 | TPH Aro Band >C21-C35 | <0.01 | TPH | Aro | Band | >C21-C35 | mg/l | mg/l
SW2 | Spring Ditch | 2023-09-26 | 0 | mg/l | 0 | 0 | 0 | 0.0025 | TPH Aro Band >C5-C7 | <0.005 | TPH | Aro | Band | >C5-C7 | mg/l | mg/l
SW2 | Spring Ditch | 2023-09-26 | 0 | mg/l | 0 | 0 | 0 | 0.0025 | TPH Aro Band >C7-C8 | <0.005 | TPH | Aro | Band | >C7-C8 | mg/l | mg/l
SW2 | Spring Ditch | 2023-09-26 | 0 | mg/l | 0 | 0 | 0 | 0.01 | TPH Aro Band >C8-C10 | <0.020 | TPH | Aro | Band | >C8-C10 | mg/l | mg/l
SW2 | Spring Ditch | 2023-09-26 | 0 | mg/l | 0 | 0 | 0 | 0.025 | Trimethylphenols | <0.05 | Trimethylphenols | mg/l |  |  |  | mg/l
SW2 | Spring Ditch | 2023-09-26 | 0 | mg/l | 1 | 0 | 0 | 0.004 | Zinc | 0.004 | Zinc | mg/l |  |  |  | mg/l
SW2 | Spring Ditch | 2023-09-26 | 0 | mg/l | 1 | 0 | 0 | 0.007 | Zinc (Total) | 0.007 | Zinc | Total | mg/l |  |  | mg/l
SW2 | Spring Ditch | 2023-08-30 | 0 | ug/l | 0 | 0 | 0 | 5e-06 | Acenaphthene | <0.01 | Acenaphthene | ug/l |  |  |  | ug/l
SW2 | Spring Ditch | 2023-08-30 | 0 | ug/l | 0 | 0 | 0 | 5e-06 | Acenaphthylene | <0.01 | Acenaphthylene | ug/l |  |  |  | ug/l
SW2 | Spring Ditch | 2023-08-30 | 0 | mg/l | 1 | 0 | 0 | 215 | Alkalinity | 215 | Alkalinity | mg/l |  |  |  | mg/l
SW2 | Spring Ditch | 2023-08-30 | 0 | mg/l | 0 | 0 | 0 | 0.005 | Aluminium | <0.01 | Aluminium | mg/l |  |  |  | mg/l
SW2 | Spring Ditch | 2023-08-30 | 0 | mg/l | 1 | 0 | 0 | 0.01 | Aluminium total | 0.01 | Aluminium | total | mg/l |  |  | mg/l
SW2 | Spring Ditch | 2023-08-30 | 0 | mg/l | 1 | 0 | 0 | 0.02 | Ammoniacal Nitrogen | 0.02 | Ammoniacal | Nitrogen | mg/l |  |  | mg/l
SW2 | Spring Ditch | 2023-08-30 | 0 | ug/l | 0 | 0 | 0 | 5e-06 | Anthracene | <0.01 | Anthracene | ug/l |  |  |  | ug/l
SW2 | Spring Ditch | 2023-08-30 | 0 | mg/l | 0 | 0 | 0 | 0.0005 | Antimony | <0.001 | Antimony | mg/l |  |  |  | mg/l
SW2 | Spring Ditch | 2023-08-30 | 0 | mg/l | 0 | 0 | 0 | 0.0005 | Antimony (total) | <0.001 | Antimony | total | mg/l |  |  | mg/l
SW2 | Spring Ditch | 2023-08-30 | 0 | mg/l | 1 | 0 | 0 | 0.002 | Arsenic | 0.002 | Arsenic | mg/l |  |  |  | mg/l
SW2 | Spring Ditch | 2023-08-30 | 0 | mg/l | 1 | 0 | 0 | 0.004 | Arsenic (total) | 0.004 | Arsenic | total | mg/l |  |  | mg/l
SW2 | Spring Ditch | 2023-08-30 | 0 | mg/l | 1 | 0 | 0 | 0.02 | Barium(Total) | 0.02 | Barium | Total | mg/l |  |  | mg/l
SW2 | Spring Ditch | 2023-08-30 | 0 | mg/l | 1 | 0 | 0 | 0.02 | Barium | 0.02 | Barium | mg/l | mg/l |  |  | mg/l
SW2 | Spring Ditch | 2023-08-30 | 0 | ug/l | 0 | 0 | 0 | 0.0005 | Benzene | <1 | Benzene | ug/l |  |  |  | ug/l
SW2 | Spring Ditch | 2023-08-30 | 0 | ug/l | 0 | 0 | 0 | 5e-06 | Benzo-a-anthracene | <0.01 | Benzo-a-anthracene | ug/l |  |  |  | ug/l
SW2 | Spring Ditch | 2023-08-30 | 0 | ug/l | 0 | 0 | 0 | 5e-06 | Benzo-a-pyrene | <0.01 | Benzo-a-pyrene | ug/l |  |  |  | ug/l
SW2 | Spring Ditch | 2023-08-30 | 0 | ug/l | 0 | 0 | 0 | 5e-06 | Benzo-b-fluoranthene | <0.01 | Benzo-b-fluoranthene | ug/l |  |  |  | ug/l
SW2 | Spring Ditch | 2023-08-30 | 0 | ug/l | 0 | 0 | 0 | 5e-06 | Benzo-ghi-perylene | <0.01 | Benzo-ghi-perylene | ug/l |  |  |  | ug/l
SW2 | Spring Ditch | 2023-08-30 | 0 | ug/l | 0 | 0 | 0 | 5e-06 | Benzo-k-fluoranthene | <0.01 | Benzo-k-fluoranthene | ug/l |  |  |  | ug/l
SW2 | Spring Ditch | 2023-08-30 | 0 | mg/l | 0 | 0 | 0 | 1e-05 | Cadmium | <0.00002 | Cadmium | mg/l |  |  |  | mg/l
SW2 | Spring Ditch | 2023-08-30 | 0 | mg/l | 0 | 0 | 0 | 1e-05 | Cadmium (Total) | <0.00002 | Cadmium | Total | mg/l |  |  | mg/l
SW2 | Spring Ditch | 2023-08-30 | 0 | mg/l | 1 | 0 | 0 | 28 | Chloride | 28 | Chloride | mg/l |  |  |  | mg/l
SW2 | Spring Ditch | 2023-08-30 | 0 | mg/l | 0 | 0 | 0 | 0.0005 | Chromium | <0.001 | Chromium | mg/l |  |  |  | mg/l
SW2 | Spring Ditch | 2023-08-30 | 0 | mg/l | 0 | 0 | 0 | 0.0005 | Chromium total | <0.001 | Chromium | total | mg/l |  |  | mg/l
SW2 | Spring Ditch | 2023-08-30 | 0 | ug/l | 0 | 0 | 0 | 5e-06 | Chrysene | <0.01 | Chrysene | ug/l |  |  |  | ug/l
SW2 | Spring Ditch | 2023-08-30 | 0 | mg/l | 0 | 0 | 0 | 0.0005 | Copper | <0.001 | Copper | mg/l |  |  |  | mg/l
SW2 | Spring Ditch | 2023-08-30 | 0 | mg/l | 0 | 0 | 0 | 0.0005 | Copper (total) | <0.001 | Copper | total | mg/l |  |  | mg/l
SW2 | Spring Ditch | 2023-08-30 | 0 | ug/l | 0 | 0 | 0 | 5e-06 | Dibenz-ah-anthracene | <0.01 | Dibenz-ah-anthracene | ug/l |  |  |  | ug/l
SW2 | Spring Ditch | 2023-08-30 | 0 | mg/l | 0 | 0 | 0 | 0.025 | Dimethylphenols | <0.05 | Dimethylphenols | mg/l |  |  |  | mg/l
SW2 | Spring Ditch | 2023-08-30 | 0 |  | 1 | 0 | 0 | 10.7 | Dissolved Oxygen (mg O2/l) | 10.7 | Dissolved | Oxygen | mg | O2/l
SW2 | Spring Ditch | 2023-08-30 | 0 |  | 1 | 0 | 0 | 525 | Electrical conductivity (us/cm) | 525 | Electrical | conductivity | us/cm
SW2 | Spring Ditch | 2023-08-30 | 0 | ug/l | 0 | 0 | 0 | 0.00025 | Ethyl Benzene | <0.5 | Ethyl | Benzene | ug/l |  |  | ug/l
SW2 | Spring Ditch | 2023-08-30 | 0 | ug/l | 0 | 0 | 0 | 5e-06 | Fluoranthene | <0.01 | Fluoranthene | ug/l |  |  |  | ug/l
SW2 | Spring Ditch | 2023-08-30 | 0 | ug/l | 0 | 0 | 0 | 5e-06 | Fluorene | <0.01 | Fluorene | ug/l |  |  |  | ug/l
SW2 | Spring Ditch | 2023-08-30 | 0 | mg/l | 1 | 0 | 0 | 0.1 | Fluoride | 0.1 | Fluoride | mg/l |  |  |  | mg/l
SW2 | Spring Ditch | 2023-08-30 | 0 | mg/l | 0 | 0 | 0 | 0.05 | GRO (total) C5-C10 | <0.100 | GRO | total | C5-C10 | mg/l |  | mg/l
SW2 | Spring Ditch | 2023-08-30 | 0 | ug/l | 0 | 0 | 0 | 5e-06 | Indeno-123-cd-pyrene | <0.01 | Indeno-123-cd-pyrene | ug/l |  |  |  | ug/l
SW2 | Spring Ditch | 2023-08-30 | 0 | mg/l | 1 | 0 | 0 | 0.08 | Iron | 0.08 | Iron | mg/l |  |  |  | mg/l
SW2 | Spring Ditch | 2023-08-30 | 0 | mg/l | 1 | 0 | 0 | 0.14 | Iron (total) | 0.14 | Iron | total | mg/l |  |  | mg/l
SW2 | Spring Ditch | 2023-08-30 | 0 | mg/l | 1 | 0 | 0 | 0.002 | Lead | 0.002 | Lead | mg/l |  |  |  | mg/l
SW2 | Spring Ditch | 2023-08-30 | 0 | mg/l | 0 | 0 | 0 | 0.0005 | Lead (total) | <0.001 | Lead | total | mg/l |  |  | mg/l
SW2 | Spring Ditch | 2023-08-30 | 0 | ug/l | 0 | 0 | 0 | 0.0005 | M&P Xylene | <1 | M&P | Xylene | ug/l |  |  | ug/l
SW2 | Spring Ditch | 2023-08-30 | 0 | mg/l | 1 | 0 | 0 | 3 | Magnesium | 3 | Magnesium | mg/l |  |  |  | mg/l
SW2 | Spring Ditch | 2023-08-30 | 0 | mg/l | 1 | 0 | 0 | 3 | magnesium (total) | 3 | magnesium | total | mg/l |  |  | mg/l
SW2 | Spring Ditch | 2023-08-30 | 0 | mg/l | 1 | 0 | 0 | 0.031 | Manganese | 0.031 | Manganese | mg/l |  |  |  | mg/l
SW2 | Spring Ditch | 2023-08-30 | 0 | mg/l | 1 | 0 | 0 | 0.129 | Manganese total | 0.129 | Manganese | total | mg/l |  |  | mg/l
SW2 | Spring Ditch | 2023-08-30 | 0 | mg/l | 0 | 0 | 0 | 1.5e-05 | Mercury | <0.00003 | Mercury | mg/l |  |  |  | mg/l
SW2 | Spring Ditch | 2023-08-30 | 0 | mg/l | 0 | 0 | 0 | 1.5e-05 | Mercury Total | <0.00003 | Mercury | total | mg/l |  |  | mg/l
SW2 | Spring Ditch | 2023-08-30 | 0 | mg/l | 0 | 0 | 0 | 0.025 | Methyl Phenols | <0.05 | Methyl | Phenols | mg/l |  |  | mg/l
SW2 | Spring Ditch | 2023-08-30 | 0 | mg/l | 0 | 0 | 0 | 0.0005 | Molybdenum | <0.001 | Molybdenum | mg/l |  |  |  | mg/l
SW2 | Spring Ditch | 2023-08-30 | 0 | mg/l | 0 | 0 | 0 | 0.0005 | Molybdenum (Total) | <0.001 | Molybdenum | Total | mg/l |  |  | mg/l
SW2 | Spring Ditch | 2023-08-30 | 0 | ug/l | 0 | 0 | 0 | 5e-06 | Naphthalene | <0.01 | Naphthalene | ug/l |  |  |  | ug/l
SW2 | Spring Ditch | 2023-08-30 | 0 | mg/l | 1 | 0 | 0 | 0.002 | Nickel | 0.002 | Nickel | mg/l |  |  |  | mg/l
SW2 | Spring Ditch | 2023-08-30 | 0 | mg/l | 1 | 0 | 0 | 0.002 | Nickel Total | 0.002 | Nickel | Total | mg/l |  |  | mg/l
SW2 | Spring Ditch | 2023-08-30 | 0 | mg/l | 1 | 0 | 0 | 2.9 | Nitrate-N | 2.9 | Nitrate-N | mg/l |  |  |  | mg/l
SW2 | Spring Ditch | 2023-08-30 | 0 | mg/l | 1 | 0 | 0 | 0.01 | Nitrite-N | 0.01 | Nitrite-N | mg/l |  |  |  | mg/l
SW2 | Spring Ditch | 2023-08-30 | 0 | mg/l | 1 | 0 | 0 | 0.05 | Orthophosphate | 0.05 | Orthophosphate | mg/l |  |  |  | mg/l
SW2 | Spring Ditch | 2023-08-30 | 0 | ug/l | 0 | 0 | 0 | 0.0005 | O-Xylene | <1 | O-Xylene | ug/l |  |  |  | ug/l
SW2 | Spring Ditch | 2023-08-30 | 0 |  | 1 | 0 | 0 | 7.6 | pH (liquid) (pH units) | 7.6 | pH | liquid | pH | units
SW2 | Spring Ditch | 2023-08-30 | 0 | ug/l | 0 | 0 | 0 | 5e-06 | Phenanthrene | <0.01 | Phenanthrene | ug/l |  |  |  | ug/l
SW2 | Spring Ditch | 2023-08-30 | 0 | mg/l | 0 | 0 | 0 | 0.025 | Phenols | <0.05 | Phenols | mg/l |  |  |  | mg/l
SW2 | Spring Ditch | 2023-08-30 | 0 | mg/l | 0 | 0 | 0 | 0.1 | Phenols total | <0.20 | Phenols | total | mg/l |  |  | mg/l
SW2 | Spring Ditch | 2023-08-30 | 0 | ug/l | 0 | 0 | 0 | 5e-06 | Pyrene | <0.01 | Pyrene | ug/l |  |  |  | ug/l
SW2 | Spring Ditch | 2023-08-30 | 0 | mg/l | 0 | 0 | 0 | 0.0005 | Selenium | <0.001 | Selenium | mg/l |  |  |  | mg/l
SW2 | Spring Ditch | 2023-08-30 | 0 | mg/l | 0 | 0 | 0 | 0.0005 | Selenium total | <0.001 | Selenium | total | mg/l |  |  | mg/l
SW2 | Spring Ditch | 2023-08-30 | 0 | mg/l | 1 | 0 | 0 | 16 | Sodium | 16 | Sodium | mg/l |  |  |  | mg/l
SW2 | Spring Ditch | 2023-08-30 | 0 | mg/l | 1 | 0 | 0 | 14 | Sodium (total) | 14 | Sodium | total | mg/l |  |  | mg/l
SW2 | Spring Ditch | 2023-08-30 | 0 | mg/l | 1 | 0 | 0 | 22 | Sulphate | 22 | Sulphate | mg/l |  |  |  | mg/l
SW2 | Spring Ditch | 2023-08-30 | 0 | ug/l | 0 | 0 | 0 | 0.0005 | Toluene | <1 | Toluene | ug/l |  |  |  | ug/l
SW2 | Spring Ditch | 2023-08-30 | 0 | mg/l | 1 | 0 | 0 | 0.02 | Total TPH >C8-C40 (Aliphatic) | 0.02 | Total | TPH | >C8-C40 | Aliphatic | mg/l | mg/l
SW2 | Spring Ditch | 2023-08-30 | 0 | mg/l | 1 | 0 | 0 | 0.02 | Total TPH >C8-C40 (Aromatic) | 0.02 | Total | TPH | >C8-C40 | Aromatic | mg/l | mg/l
SW2 | Spring Ditch | 2023-08-30 | 0 | mg/l | 1 | 0 | 0 | 0.02 | TPH (C10-C40) | 0.02 | TPH | C10-C40 | mg/l |  |  | mg/l
SW2 | Spring Ditch | 2023-08-30 | 0 | mg/l | 0 | 0 | 0 | 0.005 | TPH Ali Band >C10-C12 | <0.01 | TPH | Ali | Band | >C10-C12 | mg/l | mg/l
SW2 | Spring Ditch | 2023-08-30 | 0 | mg/l | 0 | 0 | 0 | 0.005 | TPH Ali Band >C12-C16 | <0.01 | TPH | Ali | Band | >C12-C16 | mg/l | mg/l
SW2 | Spring Ditch | 2023-08-30 | 0 | mg/l | 0 | 0 | 0 | 0.005 | TPH Ali Band >C16-C21 | <0.01 | TPH | Ali | Band | >C16-C21 | mg/l | mg/l
SW2 | Spring Ditch | 2023-08-30 | 0 | mg/l | 0 | 0 | 0 | 0.005 | TPH Ali Band >C21-C35 | <0.01 | TPH | Ali | Band | >C21-C35 | mg/l | mg/l
SW2 | Spring Ditch | 2023-08-30 | 0 | mg/l | 0 | 0 | 0 | 0.05 | TPH Ali Band >C5-C6 | <0.100 | TPH | Ali | Band | >C5-C6 | mg/l | mg/l
SW2 | Spring Ditch | 2023-08-30 | 0 | mg/l | 0 | 0 | 0 | 0.05 | TPH Ali Band >C6-C7 | <0.100 | TPH | Ali | Band | >C6-C7 | mg/l | mg/l
SW2 | Spring Ditch | 2023-08-30 | 0 | mg/l | 0 | 0 | 0 | 0.05 | TPH Ali Band >C7-C8 | <0.100 | TPH | Ali | Band | >C7-C8 | mg/l | mg/l
SW2 | Spring Ditch | 2023-08-30 | 0 | mg/l | 0 | 0 | 0 | 0.05 | TPH Ali Band >C8-C10 | <0.100 | TPH | Ali | Band | >C8-C10 | mg/l | mg/l
SW2 | Spring Ditch | 2023-08-30 | 0 | mg/l | 0 | 0 | 0 | 0.005 | TPH Aro Band >C10-C12 | <0.01 | TPH | Aro | Band | >C10-C12 | mg/l | mg/l
SW2 | Spring Ditch | 2023-08-30 | 0 | mg/l | 0 | 0 | 0 | 0.005 | TPH Aro Band >C12-C16 | <0.01 | TPH | Aro | Band | >C12-C16 | mg/l | mg/l
SW2 | Spring Ditch | 2023-08-30 | 0 | mg/l | 0 | 0 | 0 | 0.005 | TPH Aro Band >C16-C21 | <0.01 | TPH | Aro | Band | >C16-C21 | mg/l | mg/l
SW2 | Spring Ditch | 2023-08-30 | 0 | mg/l | 1 | 0 | 0 | 0.01 | TPH Aro Band >C21-C35 | 0.01 | TPH | Aro | Band | >C21-C35 | mg/l | mg/l
SW2 | Spring Ditch | 2023-08-30 | 0 | mg/l | 0 | 0 | 0 | 0.0025 | TPH Aro Band >C5-C7 | <0.005 | TPH | Aro | Band | >C5-C7 | mg/l | mg/l
SW2 | Spring Ditch | 2023-08-30 | 0 | mg/l | 0 | 0 | 0 | 0.0025 | TPH Aro Band >C7-C8 | <0.005 | TPH | Aro | Band | >C7-C8 | mg/l | mg/l
SW2 | Spring Ditch | 2023-08-30 | 0 | mg/l | 0 | 0 | 0 | 0.01 | TPH Aro Band >C8-C10 | <0.020 | TPH | Aro | Band | >C8-C10 | mg/l | mg/l
SW2 | Spring Ditch | 2023-08-30 | 0 | mg/l | 0 | 0 | 0 | 0.025 | Trimethylphenols | <0.05 | Trimethylphenols | mg/l |  |  |  | mg/l
SW2 | Spring Ditch | 2023-08-30 | 0 | mg/l | 1 | 0 | 0 | 0.003 | Zinc | 0.003 | Zinc | mg/l |  |  |  | mg/l
SW2 | Spring Ditch | 2023-08-30 | 0 | mg/l | 1 | 0 | 0 | 0.006 | Zinc (Total) | 0.006 | Zinc | Total | mg/l |  |  | mg/l
SW2 | Spring Ditch | 2023-07-20 | 0 | ug/l | 0 | 0 | 0 | 5e-06 | Acenaphthene | <0.01 | Acenaphthene | ug/l |  |  |  | ug/l
SW2 | Spring Ditch | 2023-07-20 | 0 | ug/l | 0 | 0 | 0 | 5e-06 | Acenaphthylene | <0.01 | Acenaphthylene | ug/l |  |  |  | ug/l
SW2 | Spring Ditch | 2023-07-20 | 0 | mg/l | 1 | 0 | 0 | 196 | Alkalinity | 196 | Alkalinity | mg/l |  |  |  | mg/l
SW2 | Spring Ditch | 2023-07-20 | 0 | mg/l | 0 | 0 | 0 | 0.005 | Aluminium | <0.01 | Aluminium | mg/l |  |  |  | mg/l
SW2 | Spring Ditch | 2023-07-20 | 0 | mg/l | 0 | 0 | 0 | 0.005 | Aluminium total | <0.01 | Aluminium | total | mg/l |  |  | mg/l
SW2 | Spring Ditch | 2023-07-20 | 0 | mg/l | 1 | 0 | 0 | 0.08 | Ammoniacal Nitrogen | 0.08 | Ammoniacal | Nitrogen | mg/l |  |  | mg/l
SW2 | Spring Ditch | 2023-07-20 | 0 | ug/l | 0 | 0 | 0 | 5e-06 | Anthracene | <0.01 | Anthracene | ug/l |  |  |  | ug/l
SW2 | Spring Ditch | 2023-07-20 | 0 | mg/l | 0 | 0 | 0 | 0.0005 | Antimony | <0.001 | Antimony | mg/l |  |  |  | mg/l
SW2 | Spring Ditch | 2023-07-20 | 0 | mg/l | 0 | 0 | 0 | 0.0005 | Antimony (total) | <0.001 | Antimony | total | mg/l |  |  | mg/l
SW2 | Spring Ditch | 2023-07-20 | 0 | mg/l | 1 | 0 | 0 | 0.003 | Arsenic | 0.003 | Arsenic | mg/l |  |  |  | mg/l
SW2 | Spring Ditch | 2023-07-20 | 0 | mg/l | 1 | 0 | 0 | 0.003 | Arsenic (total) | 0.003 | Arsenic | total | mg/l |  |  | mg/l
SW2 | Spring Ditch | 2023-07-20 | 0 | mg/l | 1 | 0 | 0 | 0.02 | Barium(Total) | 0.02 | Barium | Total | mg/l |  |  | mg/l
SW2 | Spring Ditch | 2023-07-20 | 0 | mg/l | 1 | 0 | 0 | 0.02 | Barium | 0.02 | Barium | mg/l | mg/l |  |  | mg/l
SW2 | Spring Ditch | 2023-07-20 | 0 | ug/l | 0 | 0 | 0 | 0.0005 | Benzene | <1 | Benzene | ug/l |  |  |  | ug/l
SW2 | Spring Ditch | 2023-07-20 | 0 | ug/l | 0 | 0 | 0 | 5e-06 | Benzo-a-anthracene | <0.01 | Benzo-a-anthracene | ug/l |  |  |  | ug/l
SW2 | Spring Ditch | 2023-07-20 | 0 | ug/l | 0 | 0 | 0 | 5e-06 | Benzo-a-pyrene | <0.01 | Benzo-a-pyrene | ug/l |  |  |  | ug/l
SW2 | Spring Ditch | 2023-07-20 | 0 | ug/l | 0 | 0 | 0 | 5e-06 | Benzo-b-fluoranthene | <0.01 | Benzo-b-fluoranthene | ug/l |  |  |  | ug/l
SW2 | Spring Ditch | 2023-07-20 | 0 | ug/l | 0 | 0 | 0 | 5e-06 | Benzo-ghi-perylene | <0.01 | Benzo-ghi-perylene | ug/l |  |  |  | ug/l
SW2 | Spring Ditch | 2023-07-20 | 0 | ug/l | 0 | 0 | 0 | 5e-06 | Benzo-k-fluoranthene | <0.01 | Benzo-k-fluoranthene | ug/l |  |  |  | ug/l
SW2 | Spring Ditch | 2023-07-20 | 0 | mg/l | 0 | 0 | 0 | 1e-05 | Cadmium | <0.00002 | Cadmium | mg/l |  |  |  | mg/l
SW2 | Spring Ditch | 2023-07-20 | 0 | mg/l | 0 | 0 | 0 | 1e-05 | Cadmium (Total) | <0.00002 | Cadmium | Total | mg/l |  |  | mg/l
SW2 | Spring Ditch | 2023-07-20 | 0 | mg/l | 1 | 0 | 0 | 26 | Chloride | 26 | Chloride | mg/l |  |  |  | mg/l
SW2 | Spring Ditch | 2023-07-20 | 0 | mg/l | 0 | 0 | 0 | 0.0005 | Chromium | <0.001 | Chromium | mg/l |  |  |  | mg/l
SW2 | Spring Ditch | 2023-07-20 | 0 | mg/l | 0 | 0 | 0 | 0.0005 | Chromium total | <0.001 | Chromium | total | mg/l |  |  | mg/l
SW2 | Spring Ditch | 2023-07-20 | 0 | ug/l | 0 | 0 | 0 | 5e-06 | Chrysene | <0.01 | Chrysene | ug/l |  |  |  | ug/l
SW2 | Spring Ditch | 2023-07-20 | 0 | mg/l | 0 | 0 | 0 | 0.0005 | Copper | <0.001 | Copper | mg/l |  |  |  | mg/l
SW2 | Spring Ditch | 2023-07-20 | 0 | mg/l | 0 | 0 | 0 | 0.0005 | Copper (total) | <0.001 | Copper | total | mg/l |  |  | mg/l
SW2 | Spring Ditch | 2023-07-20 | 0 | ug/l | 0 | 0 | 0 | 5e-06 | Dibenz-ah-anthracene | <0.01 | Dibenz-ah-anthracene | ug/l |  |  |  | ug/l
SW2 | Spring Ditch | 2023-07-20 | 0 | mg/l | 0 | 0 | 0 | 0.025 | Dimethylphenols | <0.05 | Dimethylphenols | mg/l |  |  |  | mg/l
SW2 | Spring Ditch | 2023-07-20 | 0 |  | 1 | 0 | 0 | 11.1 | Dissolved Oxygen (mg O2/l) | 11.1 | Dissolved | Oxygen | mg | O2/l
SW2 | Spring Ditch | 2023-07-20 | 0 |  | 1 | 0 | 0 | 506 | Electrical conductivity (us/cm) | 506 | Electrical | conductivity | us/cm
SW2 | Spring Ditch | 2023-07-20 | 0 | ug/l | 0 | 0 | 0 | 0.00025 | Ethyl Benzene | <0.5 | Ethyl | Benzene | ug/l |  |  | ug/l
SW2 | Spring Ditch | 2023-07-20 | 0 | ug/l | 0 | 0 | 0 | 5e-06 | Fluoranthene | <0.01 | Fluoranthene | ug/l |  |  |  | ug/l
SW2 | Spring Ditch | 2023-07-20 | 0 | ug/l | 0 | 0 | 0 | 5e-06 | Fluorene | <0.01 | Fluorene | ug/l |  |  |  | ug/l
SW2 | Spring Ditch | 2023-07-20 | 0 | mg/l | 1 | 0 | 0 | 0.1 | Fluoride | 0.1 | Fluoride | mg/l |  |  |  | mg/l
SW2 | Spring Ditch | 2023-07-20 | 0 | mg/l | 0 | 0 | 0 | 0.05 | GRO (total) C5-C10 | <0.100 | GRO | total | C5-C10 | mg/l |  | mg/l
SW2 | Spring Ditch | 2023-07-20 | 0 | ug/l | 0 | 0 | 0 | 5e-06 | Indeno-123-cd-pyrene | <0.01 | Indeno-123-cd-pyrene | ug/l |  |  |  | ug/l
SW2 | Spring Ditch | 2023-07-20 | 0 | mg/l | 0 | 0 | 0 | 0.005 | Iron | <0.01 | Iron | mg/l |  |  |  | mg/l
SW2 | Spring Ditch | 2023-07-20 | 0 | mg/l | 1 | 0 | 0 | 0.21 | Iron (total) | 0.21 | Iron | total | mg/l |  |  | mg/l
SW2 | Spring Ditch | 2023-07-20 | 0 | mg/l | 0 | 0 | 0 | 0.0005 | Lead | <0.001 | Lead | mg/l |  |  |  | mg/l
SW2 | Spring Ditch | 2023-07-20 | 0 | mg/l | 0 | 0 | 0 | 0.0005 | Lead (total) | <0.001 | Lead | total | mg/l |  |  | mg/l
SW2 | Spring Ditch | 2023-07-20 | 0 | ug/l | 0 | 0 | 0 | 0.0005 | M&P Xylene | <1 | M&P | Xylene | ug/l |  |  | ug/l
SW2 | Spring Ditch | 2023-07-20 | 0 | mg/l | 1 | 0 | 0 | 3 | Magnesium | 3 | Magnesium | mg/l |  |  |  | mg/l
SW2 | Spring Ditch | 2023-07-20 | 0 | mg/l | 1 | 0 | 0 | 3 | magnesium (total) | 3 | magnesium | total | mg/l |  |  | mg/l
SW2 | Spring Ditch | 2023-07-20 | 0 | mg/l | 0 | 0 | 0 | 0.001 | Manganese | <0.002 | Manganese | mg/l |  |  |  | mg/l
SW2 | Spring Ditch | 2023-07-20 | 0 | mg/l | 1 | 0 | 0 | 0.017 | Manganese total | 0.017 | Manganese | total | mg/l |  |  | mg/l
SW2 | Spring Ditch | 2023-07-20 | 0 | mg/l | 0 | 0 | 0 | 1.5e-05 | Mercury | <0.00003 | Mercury | mg/l |  |  |  | mg/l
SW2 | Spring Ditch | 2023-07-20 | 0 | mg/l | 0 | 0 | 0 | 1.5e-05 | Mercury Total | <0.00003 | Mercury | total | mg/l |  |  | mg/l
SW2 | Spring Ditch | 2023-07-20 | 0 | mg/l | 0 | 0 | 0 | 0.025 | Methyl Phenols | <0.05 | Methyl | Phenols | mg/l |  |  | mg/l
SW2 | Spring Ditch | 2023-07-20 | 0 | mg/l | 0 | 0 | 0 | 0.0005 | Molybdenum | <0.001 | Molybdenum | mg/l |  |  |  | mg/l
SW2 | Spring Ditch | 2023-07-20 | 0 | mg/l | 0 | 0 | 0 | 0.0005 | Molybdenum (Total) | <0.001 | Molybdenum | Total | mg/l |  |  | mg/l
SW2 | Spring Ditch | 2023-07-20 | 0 | ug/l | 0 | 0 | 0 | 5e-06 | Naphthalene | <0.01 | Naphthalene | ug/l |  |  |  | ug/l
SW2 | Spring Ditch | 2023-07-20 | 0 | mg/l | 1 | 0 | 0 | 0.001 | Nickel | 0.001 | Nickel | mg/l |  |  |  | mg/l
SW2 | Spring Ditch | 2023-07-20 | 0 | mg/l | 1 | 0 | 0 | 0.002 | Nickel Total | 0.002 | Nickel | Total | mg/l |  |  | mg/l
SW2 | Spring Ditch | 2023-07-20 | 0 | mg/l | 1 | 0 | 0 | 1.5 | Nitrate-N | 1.5 | Nitrate-N | mg/l |  |  |  | mg/l
SW2 | Spring Ditch | 2023-07-20 | 0 | mg/l | 0 | 0 | 0 | 0.005 | Nitrite-N | <0.01 | Nitrite-N | mg/l |  |  |  | mg/l
SW2 | Spring Ditch | 2023-07-20 | 0 | mg/l | 1 | 0 | 0 | 0.02 | Orthophosphate | 0.02 | Orthophosphate | mg/l |  |  |  | mg/l
SW2 | Spring Ditch | 2023-07-20 | 0 | ug/l | 0 | 0 | 0 | 0.0005 | O-Xylene | <1 | O-Xylene | ug/l |  |  |  | ug/l
SW2 | Spring Ditch | 2023-07-20 | 0 |  | 1 | 0 | 0 | 7.9 | pH (liquid) (pH units) | 7.9 | pH | liquid | pH | units
SW2 | Spring Ditch | 2023-07-20 | 0 | ug/l | 0 | 0 | 0 | 5e-06 | Phenanthrene | <0.01 | Phenanthrene | ug/l |  |  |  | ug/l
SW2 | Spring Ditch | 2023-07-20 | 0 | mg/l | 0 | 0 | 0 | 0.025 | Phenols | <0.05 | Phenols | mg/l |  |  |  | mg/l
SW2 | Spring Ditch | 2023-07-20 | 0 | mg/l | 0 | 0 | 0 | 0.1 | Phenols total | <0.20 | Phenols | total | mg/l |  |  | mg/l
SW2 | Spring Ditch | 2023-07-20 | 0 | ug/l | 0 | 0 | 0 | 5e-06 | Pyrene | <0.01 | Pyrene | ug/l |  |  |  | ug/l
SW2 | Spring Ditch | 2023-07-20 | 0 | mg/l | 0 | 0 | 0 | 0.0005 | Selenium | <0.001 | Selenium | mg/l |  |  |  | mg/l
SW2 | Spring Ditch | 2023-07-20 | 0 | mg/l | 0 | 0 | 0 | 0.0005 | Selenium total | <0.001 | Selenium | total | mg/l |  |  | mg/l
SW2 | Spring Ditch | 2023-07-20 | 0 | mg/l | 1 | 0 | 0 | 13 | Sodium | 13 | Sodium | mg/l |  |  |  | mg/l
SW2 | Spring Ditch | 2023-07-20 | 0 | mg/l | 1 | 0 | 0 | 13 | Sodium (total) | 13 | Sodium | total | mg/l |  |  | mg/l
SW2 | Spring Ditch | 2023-07-20 | 0 | mg/l | 1 | 0 | 0 | 23 | Sulphate | 23 | Sulphate | mg/l |  |  |  | mg/l
SW2 | Spring Ditch | 2023-07-20 | 0 | ug/l | 0 | 0 | 0 | 0.0005 | Toluene | <1 | Toluene | ug/l |  |  |  | ug/l
SW2 | Spring Ditch | 2023-07-20 | 0 | mg/l | 1 | 0 | 0 | 0.02 | Total TPH >C8-C40 (Aliphatic) | 0.02 | Total | TPH | >C8-C40 | Aliphatic | mg/l | mg/l
SW2 | Spring Ditch | 2023-07-20 | 0 | mg/l | 1 | 0 | 0 | 0.02 | Total TPH >C8-C40 (Aromatic) | 0.02 | Total | TPH | >C8-C40 | Aromatic | mg/l | mg/l
SW2 | Spring Ditch | 2023-07-20 | 0 | mg/l | 1 | 0 | 0 | 0.02 | TPH (C10-C40) | 0.02 | TPH | C10-C40 | mg/l |  |  | mg/l
SW2 | Spring Ditch | 2023-07-20 | 0 | mg/l | 0 | 0 | 0 | 0.005 | TPH Ali Band >C10-C12 | <0.01 | TPH | Ali | Band | >C10-C12 | mg/l | mg/l
SW2 | Spring Ditch | 2023-07-20 | 0 | mg/l | 0 | 0 | 0 | 0.005 | TPH Ali Band >C12-C16 | <0.01 | TPH | Ali | Band | >C12-C16 | mg/l | mg/l
SW2 | Spring Ditch | 2023-07-20 | 0 | mg/l | 0 | 0 | 0 | 0.005 | TPH Ali Band >C16-C21 | <0.01 | TPH | Ali | Band | >C16-C21 | mg/l | mg/l
SW2 | Spring Ditch | 2023-07-20 | 0 | mg/l | 0 | 0 | 0 | 0.005 | TPH Ali Band >C21-C35 | <0.01 | TPH | Ali | Band | >C21-C35 | mg/l | mg/l
SW2 | Spring Ditch | 2023-07-20 | 0 | mg/l | 0 | 0 | 0 | 0.05 | TPH Ali Band >C5-C6 | <0.100 | TPH | Ali | Band | >C5-C6 | mg/l | mg/l
SW2 | Spring Ditch | 2023-07-20 | 0 | mg/l | 0 | 0 | 0 | 0.05 | TPH Ali Band >C6-C7 | <0.100 | TPH | Ali | Band | >C6-C7 | mg/l | mg/l
SW2 | Spring Ditch | 2023-07-20 | 0 | mg/l | 0 | 0 | 0 | 0.05 | TPH Ali Band >C7-C8 | <0.100 | TPH | Ali | Band | >C7-C8 | mg/l | mg/l
SW2 | Spring Ditch | 2023-07-20 | 0 | mg/l | 0 | 0 | 0 | 0.05 | TPH Ali Band >C8-C10 | <0.100 | TPH | Ali | Band | >C8-C10 | mg/l | mg/l
SW2 | Spring Ditch | 2023-07-20 | 0 | mg/l | 0 | 0 | 0 | 0.005 | TPH Aro Band >C10-C12 | <0.01 | TPH | Aro | Band | >C10-C12 | mg/l | mg/l
SW2 | Spring Ditch | 2023-07-20 | 0 | mg/l | 0 | 0 | 0 | 0.005 | TPH Aro Band >C12-C16 | <0.01 | TPH | Aro | Band | >C12-C16 | mg/l | mg/l
SW2 | Spring Ditch | 2023-07-20 | 0 | mg/l | 0 | 0 | 0 | 0.005 | TPH Aro Band >C16-C21 | <0.01 | TPH | Aro | Band | >C16-C21 | mg/l | mg/l
SW2 | Spring Ditch | 2023-07-20 | 0 | mg/l | 0 | 0 | 0 | 0.005 | TPH Aro Band >C21-C35 | <0.01 | TPH | Aro | Band | >C21-C35 | mg/l | mg/l
SW2 | Spring Ditch | 2023-07-20 | 0 | mg/l | 0 | 0 | 0 | 0.0025 | TPH Aro Band >C5-C7 | <0.005 | TPH | Aro | Band | >C5-C7 | mg/l | mg/l
SW2 | Spring Ditch | 2023-07-20 | 0 | mg/l | 0 | 0 | 0 | 0.0025 | TPH Aro Band >C7-C8 | <0.005 | TPH | Aro | Band | >C7-C8 | mg/l | mg/l
SW2 | Spring Ditch | 2023-07-20 | 0 | mg/l | 0 | 0 | 0 | 0.01 | TPH Aro Band >C8-C10 | <0.020 | TPH | Aro | Band | >C8-C10 | mg/l | mg/l
SW2 | Spring Ditch | 2023-07-20 | 0 | mg/l | 0 | 0 | 0 | 0.025 | Trimethylphenols | <0.05 | Trimethylphenols | mg/l |  |  |  | mg/l
SW2 | Spring Ditch | 2023-07-20 | 0 | mg/l | 1 | 0 | 0 | 0.004 | Zinc | 0.004 | Zinc | mg/l |  |  |  | mg/l
SW2 | Spring Ditch | 2023-07-20 | 0 | mg/l | 1 | 0 | 0 | 0.01 | Zinc (Total) | 0.01 | Zinc | Total | mg/l |  |  | mg/l
SW2 | Spring Ditch | 2023-06-22 | 0 | ug/l | 0 | 0 | 0 | 5e-06 | Acenaphthene | <0.01 | Acenaphthene | ug/l |  |  |  | ug/l
SW2 | Spring Ditch | 2023-06-22 | 0 | ug/l | 0 | 0 | 0 | 5e-06 | Acenaphthylene | <0.01 | Acenaphthylene | ug/l |  |  |  | ug/l
SW2 | Spring Ditch | 2023-06-22 | 0 | mg/l | 1 | 0 | 0 | 245 | Alkalinity | 245 | Alkalinity | mg/l |  |  |  | mg/l
SW2 | Spring Ditch | 2023-06-22 | 0 | mg/l | 0 | 0 | 0 | 0.005 | Aluminium | <0.01 | Aluminium | mg/l |  |  |  | mg/l
SW2 | Spring Ditch | 2023-06-22 | 0 | mg/l | 1 | 0 | 0 | 0.01 | Aluminium total | 0.01 | Aluminium | total | mg/l |  |  | mg/l
SW2 | Spring Ditch | 2023-06-22 | 0 | mg/l | 1 | 0 | 0 | 0.04 | Ammoniacal Nitrogen | 0.04 | Ammoniacal | Nitrogen | mg/l |  |  | mg/l
SW2 | Spring Ditch | 2023-06-22 | 0 | ug/l | 0 | 0 | 0 | 5e-06 | Anthracene | <0.01 | Anthracene | ug/l |  |  |  | ug/l
SW2 | Spring Ditch | 2023-06-22 | 0 | mg/l | 0 | 0 | 0 | 0.0005 | Antimony | <0.001 | Antimony | mg/l |  |  |  | mg/l
SW2 | Spring Ditch | 2023-06-22 | 0 | mg/l | 0 | 0 | 0 | 0.0005 | Antimony (total) | <0.001 | Antimony | total | mg/l |  |  | mg/l
SW2 | Spring Ditch | 2023-06-22 | 0 | mg/l | 1 | 0 | 0 | 0.002 | Arsenic | 0.002 | Arsenic | mg/l |  |  |  | mg/l
SW2 | Spring Ditch | 2023-06-22 | 0 | mg/l | 1 | 0 | 0 | 0.002 | Arsenic (total) | 0.002 | Arsenic | total | mg/l |  |  | mg/l
SW2 | Spring Ditch | 2023-06-22 | 0 | mg/l | 1 | 0 | 0 | 0.02 | Barium(Total) | 0.02 | Barium | Total | mg/l |  |  | mg/l
SW2 | Spring Ditch | 2023-06-22 | 0 | mg/l | 1 | 0 | 0 | 0.02 | Barium | 0.02 | Barium | mg/l | mg/l |  |  | mg/l
SW2 | Spring Ditch | 2023-06-22 | 0 | ug/l | 0 | 0 | 0 | 0.0005 | Benzene | <1 | Benzene | ug/l |  |  |  | ug/l
SW2 | Spring Ditch | 2023-06-22 | 0 | ug/l | 0 | 0 | 0 | 5e-06 | Benzo-a-anthracene | <0.01 | Benzo-a-anthracene | ug/l |  |  |  | ug/l
SW2 | Spring Ditch | 2023-06-22 | 0 | ug/l | 0 | 0 | 0 | 5e-06 | Benzo-a-pyrene | <0.01 | Benzo-a-pyrene | ug/l |  |  |  | ug/l
SW2 | Spring Ditch | 2023-06-22 | 0 | ug/l | 0 | 0 | 0 | 5e-06 | Benzo-b-fluoranthene | <0.01 | Benzo-b-fluoranthene | ug/l |  |  |  | ug/l
SW2 | Spring Ditch | 2023-06-22 | 0 | ug/l | 0 | 0 | 0 | 5e-06 | Benzo-ghi-perylene | <0.01 | Benzo-ghi-perylene | ug/l |  |  |  | ug/l
SW2 | Spring Ditch | 2023-06-22 | 0 | ug/l | 0 | 0 | 0 | 5e-06 | Benzo-k-fluoranthene | <0.01 | Benzo-k-fluoranthene | ug/l |  |  |  | ug/l
SW2 | Spring Ditch | 2023-06-22 | 0 | mg/l | 0 | 0 | 0 | 1e-05 | Cadmium | <0.00002 | Cadmium | mg/l |  |  |  | mg/l
SW2 | Spring Ditch | 2023-06-22 | 0 | mg/l | 0 | 0 | 0 | 1e-05 | Cadmium (Total) | <0.00002 | Cadmium | Total | mg/l |  |  | mg/l
SW2 | Spring Ditch | 2023-06-22 | 0 | mg/l | 1 | 0 | 0 | 26 | Chloride | 26 | Chloride | mg/l |  |  |  | mg/l
SW2 | Spring Ditch | 2023-06-22 | 0 | mg/l | 0 | 0 | 0 | 0.0005 | Chromium | <0.001 | Chromium | mg/l |  |  |  | mg/l
SW2 | Spring Ditch | 2023-06-22 | 0 | mg/l | 0 | 0 | 0 | 0.0005 | Chromium total | <0.001 | Chromium | total | mg/l |  |  | mg/l
SW2 | Spring Ditch | 2023-06-22 | 0 | ug/l | 0 | 0 | 0 | 5e-06 | Chrysene | <0.01 | Chrysene | ug/l |  |  |  | ug/l
SW2 | Spring Ditch | 2023-06-22 | 0 | mg/l | 0 | 0 | 0 | 0.0005 | Copper | <0.001 | Copper | mg/l |  |  |  | mg/l
SW2 | Spring Ditch | 2023-06-22 | 0 | mg/l | 0 | 0 | 0 | 0.0005 | Copper (total) | <0.001 | Copper | total | mg/l |  |  | mg/l
SW2 | Spring Ditch | 2023-06-22 | 0 | ug/l | 0 | 0 | 0 | 5e-06 | Dibenz-ah-anthracene | <0.01 | Dibenz-ah-anthracene | ug/l |  |  |  | ug/l
SW2 | Spring Ditch | 2023-06-22 | 0 | mg/l | 0 | 0 | 0 | 0.025 | Dimethylphenols | <0.05 | Dimethylphenols | mg/l |  |  |  | mg/l
SW2 | Spring Ditch | 2023-06-22 | 0 |  | 1 | 0 | 0 | 10.1 | Dissolved Oxygen (mg O2/l) | 10.1 | Dissolved | Oxygen | mg | O2/l
SW2 | Spring Ditch | 2023-06-22 | 0 |  | 1 | 0 | 0 | 581 | Electrical conductivity (us/cm) | 581 | Electrical | conductivity | us/cm
SW2 | Spring Ditch | 2023-06-22 | 0 | ug/l | 0 | 0 | 0 | 0.00025 | Ethyl Benzene | <0.5 | Ethyl | Benzene | ug/l |  |  | ug/l
SW2 | Spring Ditch | 2023-06-22 | 0 | ug/l | 0 | 0 | 0 | 5e-06 | Fluoranthene | <0.01 | Fluoranthene | ug/l |  |  |  | ug/l
SW2 | Spring Ditch | 2023-06-22 | 0 | ug/l | 0 | 0 | 0 | 5e-06 | Fluorene | <0.01 | Fluorene | ug/l |  |  |  | ug/l
SW2 | Spring Ditch | 2023-06-22 | 0 | mg/l | 1 | 0 | 0 | 0.1 | Fluoride | 0.1 | Fluoride | mg/l |  |  |  | mg/l
SW2 | Spring Ditch | 2023-06-22 | 0 | mg/l | 0 | 0 | 0 | 0.05 | GRO (total) C5-C10 | <0.100 | GRO | total | C5-C10 | mg/l |  | mg/l
SW2 | Spring Ditch | 2023-06-22 | 0 | ug/l | 0 | 0 | 0 | 5e-06 | Indeno-123-cd-pyrene | <0.01 | Indeno-123-cd-pyrene | ug/l |  |  |  | ug/l
SW2 | Spring Ditch | 2023-06-22 | 0 | mg/l | 1 | 0 | 0 | 0.03 | Iron | 0.03 | Iron | mg/l |  |  |  | mg/l
SW2 | Spring Ditch | 2023-06-22 | 0 | mg/l | 1 | 0 | 0 | 0.25 | Iron (total) | 0.25 | Iron | total | mg/l |  |  | mg/l
SW2 | Spring Ditch | 2023-06-22 | 0 | mg/l | 0 | 0 | 0 | 0.0005 | Lead | <0.001 | Lead | mg/l |  |  |  | mg/l
SW2 | Spring Ditch | 2023-06-22 | 0 | mg/l | 0 | 0 | 0 | 0.0005 | Lead (total) | <0.001 | Lead | total | mg/l |  |  | mg/l
SW2 | Spring Ditch | 2023-06-22 | 0 | ug/l | 0 | 0 | 0 | 0.0005 | M&P Xylene | <1 | M&P | Xylene | ug/l |  |  | ug/l
SW2 | Spring Ditch | 2023-06-22 | 0 | mg/l | 1 | 0 | 0 | 3 | Magnesium | 3 | Magnesium | mg/l |  |  |  | mg/l
SW2 | Spring Ditch | 2023-06-22 | 0 | mg/l | 1 | 0 | 0 | 3 | magnesium (total) | 3 | magnesium | total | mg/l |  |  | mg/l
SW2 | Spring Ditch | 2023-06-22 | 0 | mg/l | 0 | 0 | 0 | 0.001 | Manganese | <0.002 | Manganese | mg/l |  |  |  | mg/l
SW2 | Spring Ditch | 2023-06-22 | 0 | mg/l | 1 | 0 | 0 | 0.038 | Manganese total | 0.038 | Manganese | total | mg/l |  |  | mg/l
SW2 | Spring Ditch | 2023-06-22 | 0 | mg/l | 0 | 0 | 0 | 1.5e-05 | Mercury | <0.00003 | Mercury | mg/l |  |  |  | mg/l
SW2 | Spring Ditch | 2023-06-22 | 0 | mg/l | 0 | 0 | 0 | 1.5e-05 | Mercury Total | <0.00003 | Mercury | total | mg/l |  |  | mg/l
SW2 | Spring Ditch | 2023-06-22 | 0 | mg/l | 0 | 0 | 0 | 0.025 | Methyl Phenols | <0.05 | Methyl | Phenols | mg/l |  |  | mg/l
SW2 | Spring Ditch | 2023-06-22 | 0 | mg/l | 0 | 0 | 0 | 0.0005 | Molybdenum | <0.001 | Molybdenum | mg/l |  |  |  | mg/l
SW2 | Spring Ditch | 2023-06-22 | 0 | mg/l | 0 | 0 | 0 | 0.0005 | Molybdenum (Total) | <0.001 | Molybdenum | Total | mg/l |  |  | mg/l
SW2 | Spring Ditch | 2023-06-22 | 0 | ug/l | 0 | 0 | 0 | 5e-06 | Naphthalene | <0.01 | Naphthalene | ug/l |  |  |  | ug/l
SW2 | Spring Ditch | 2023-06-22 | 0 | mg/l | 1 | 0 | 0 | 0.001 | Nickel | 0.001 | Nickel | mg/l |  |  |  | mg/l
SW2 | Spring Ditch | 2023-06-22 | 0 | mg/l | 1 | 0 | 0 | 0.002 | Nickel Total | 0.002 | Nickel | Total | mg/l |  |  | mg/l
SW2 | Spring Ditch | 2023-06-22 | 0 | mg/l | 1 | 0 | 0 | 3.3 | Nitrate-N | 3.3 | Nitrate-N | mg/l |  |  |  | mg/l
SW2 | Spring Ditch | 2023-06-22 | 0 | mg/l | 1 | 0 | 0 | 0.04 | Nitrite-N | 0.04 | Nitrite-N | mg/l |  |  |  | mg/l
SW2 | Spring Ditch | 2023-06-22 | 0 | mg/l | 1 | 0 | 0 | 0.08 | Orthophosphate | 0.08 | Orthophosphate | mg/l |  |  |  | mg/l
SW2 | Spring Ditch | 2023-06-22 | 0 | ug/l | 0 | 0 | 0 | 0.0005 | O-Xylene | <1 | O-Xylene | ug/l |  |  |  | ug/l
SW2 | Spring Ditch | 2023-06-22 | 0 |  | 1 | 0 | 0 | 7.6 | pH (liquid) (pH units) | 7.6 | pH | liquid | pH | units
SW2 | Spring Ditch | 2023-06-22 | 0 | ug/l | 1 | 0 | 0 | 1e-05 | Phenanthrene | 0.01 | Phenanthrene | ug/l |  |  |  | ug/l
SW2 | Spring Ditch | 2023-06-22 | 0 | mg/l | 0 | 0 | 0 | 0.025 | Phenols | <0.05 | Phenols | mg/l |  |  |  | mg/l
SW2 | Spring Ditch | 2023-06-22 | 0 | mg/l | 0 | 0 | 0 | 0.1 | Phenols total | <0.20 | Phenols | total | mg/l |  |  | mg/l
SW2 | Spring Ditch | 2023-06-22 | 0 | ug/l | 0 | 0 | 0 | 5e-06 | Pyrene | <0.01 | Pyrene | ug/l |  |  |  | ug/l
SW2 | Spring Ditch | 2023-06-22 | 0 | mg/l | 0 | 0 | 0 | 0.0005 | Selenium | <0.001 | Selenium | mg/l |  |  |  | mg/l
SW2 | Spring Ditch | 2023-06-22 | 0 | mg/l | 0 | 0 | 0 | 0.0005 | Selenium total | <0.001 | Selenium | total | mg/l |  |  | mg/l
SW2 | Spring Ditch | 2023-06-22 | 0 | mg/l | 1 | 0 | 0 | 14 | Sodium | 14 | Sodium | mg/l |  |  |  | mg/l
SW2 | Spring Ditch | 2023-06-22 | 0 | mg/l | 1 | 0 | 0 | 14 | Sodium (total) | 14 | Sodium | total | mg/l |  |  | mg/l
SW2 | Spring Ditch | 2023-06-22 | 0 | mg/l | 1 | 0 | 0 | 22 | Sulphate | 22 | Sulphate | mg/l |  |  |  | mg/l
SW2 | Spring Ditch | 2023-06-22 | 0 | ug/l | 0 | 0 | 0 | 0.0005 | Toluene | <1 | Toluene | ug/l |  |  |  | ug/l
SW2 | Spring Ditch | 2023-06-22 | 0 | mg/l | 1 | 0 | 0 | 0.02 | Total TPH >C8-C40 (Aliphatic) | 0.02 | Total | TPH | >C8-C40 | Aliphatic | mg/l | mg/l
SW2 | Spring Ditch | 2023-06-22 | 0 | mg/l | 0 | 0 | 0 | 0.005 | Total TPH >C8-C40 (Aromatic) | <0.01 | Total | TPH | >C8-C40 | Aromatic | mg/l | mg/l
SW2 | Spring Ditch | 2023-06-22 | 0 | mg/l | 1 | 0 | 0 | 0.02 | TPH (C10-C40) | 0.02 | TPH | C10-C40 | mg/l |  |  | mg/l
SW2 | Spring Ditch | 2023-06-22 | 0 | mg/l | 0 | 0 | 0 | 0.005 | TPH Ali Band >C10-C12 | <0.01 | TPH | Ali | Band | >C10-C12 | mg/l | mg/l
SW2 | Spring Ditch | 2023-06-22 | 0 | mg/l | 0 | 0 | 0 | 0.005 | TPH Ali Band >C12-C16 | <0.01 | TPH | Ali | Band | >C12-C16 | mg/l | mg/l
SW2 | Spring Ditch | 2023-06-22 | 0 | mg/l | 0 | 0 | 0 | 0.005 | TPH Ali Band >C16-C21 | <0.01 | TPH | Ali | Band | >C16-C21 | mg/l | mg/l
SW2 | Spring Ditch | 2023-06-22 | 0 | mg/l | 0 | 0 | 0 | 0.005 | TPH Ali Band >C21-C35 | <0.01 | TPH | Ali | Band | >C21-C35 | mg/l | mg/l
SW2 | Spring Ditch | 2023-06-22 | 0 | mg/l | 0 | 0 | 0 | 0.05 | TPH Ali Band >C5-C6 | <0.100 | TPH | Ali | Band | >C5-C6 | mg/l | mg/l
SW2 | Spring Ditch | 2023-06-22 | 0 | mg/l | 0 | 0 | 0 | 0.05 | TPH Ali Band >C6-C7 | <0.100 | TPH | Ali | Band | >C6-C7 | mg/l | mg/l
SW2 | Spring Ditch | 2023-06-22 | 0 | mg/l | 0 | 0 | 0 | 0.05 | TPH Ali Band >C7-C8 | <0.100 | TPH | Ali | Band | >C7-C8 | mg/l | mg/l
SW2 | Spring Ditch | 2023-06-22 | 0 | mg/l | 0 | 0 | 0 | 0.05 | TPH Ali Band >C8-C10 | <0.100 | TPH | Ali | Band | >C8-C10 | mg/l | mg/l
SW2 | Spring Ditch | 2023-06-22 | 0 | mg/l | 0 | 0 | 0 | 0.005 | TPH Aro Band >C10-C12 | <0.01 | TPH | Aro | Band | >C10-C12 | mg/l | mg/l
SW2 | Spring Ditch | 2023-06-22 | 0 | mg/l | 0 | 0 | 0 | 0.005 | TPH Aro Band >C12-C16 | <0.01 | TPH | Aro | Band | >C12-C16 | mg/l | mg/l
SW2 | Spring Ditch | 2023-06-22 | 0 | mg/l | 0 | 0 | 0 | 0.005 | TPH Aro Band >C16-C21 | <0.01 | TPH | Aro | Band | >C16-C21 | mg/l | mg/l
SW2 | Spring Ditch | 2023-06-22 | 0 | mg/l | 0 | 0 | 0 | 0.005 | TPH Aro Band >C21-C35 | <0.01 | TPH | Aro | Band | >C21-C35 | mg/l | mg/l
SW2 | Spring Ditch | 2023-06-22 | 0 | mg/l | 0 | 0 | 0 | 0.0025 | TPH Aro Band >C5-C7 | <0.005 | TPH | Aro | Band | >C5-C7 | mg/l | mg/l
SW2 | Spring Ditch | 2023-06-22 | 0 | mg/l | 0 | 0 | 0 | 0.0025 | TPH Aro Band >C7-C8 | <0.005 | TPH | Aro | Band | >C7-C8 | mg/l | mg/l
SW2 | Spring Ditch | 2023-06-22 | 0 | mg/l | 0 | 0 | 0 | 0.01 | TPH Aro Band >C8-C10 | <0.020 | TPH | Aro | Band | >C8-C10 | mg/l | mg/l
SW2 | Spring Ditch | 2023-06-22 | 0 | mg/l | 0 | 0 | 0 | 0.025 | Trimethylphenols | <0.05 | Trimethylphenols | mg/l |  |  |  | mg/l
SW2 | Spring Ditch | 2023-06-22 | 0 | mg/l | 1 | 0 | 0 | 0.005 | Zinc | 0.005 | Zinc | mg/l |  |  |  | mg/l
SW2 | Spring Ditch | 2023-06-22 | 0 | mg/l | 1 | 0 | 0 | 0.007 | Zinc (Total) | 0.007 | Zinc | Total | mg/l |  |  | mg/l
SW2 | Spring Ditch | 2023-05-30 | 0 | ug/l | 0 | 0 | 0 | 5e-06 | Acenaphthene | <0.01 | Acenaphthene | ug/l |  |  |  | ug/l
SW2 | Spring Ditch | 2023-05-30 | 0 | ug/l | 0 | 0 | 0 | 5e-06 | Acenaphthylene | <0.01 | Acenaphthylene | ug/l |  |  |  | ug/l
SW2 | Spring Ditch | 2023-05-30 | 0 | mg/l | 1 | 0 | 0 | 225 | Alkalinity | 225 | Alkalinity | mg/l |  |  |  | mg/l
SW2 | Spring Ditch | 2023-05-30 | 0 | mg/l | 0 | 0 | 0 | 0.005 | Aluminium | <0.01 | Aluminium | mg/l |  |  |  | mg/l
SW2 | Spring Ditch | 2023-05-30 | 0 | mg/l | 1 | 0 | 0 | 0.02 | Aluminium total | 0.02 | Aluminium | total | mg/l |  |  | mg/l
SW2 | Spring Ditch | 2023-05-30 | 0 | mg/l | 1 | 0 | 0 | 0.06 | Ammoniacal Nitrogen | 0.06 | Ammoniacal | Nitrogen | mg/l |  |  | mg/l
SW2 | Spring Ditch | 2023-05-30 | 0 | ug/l | 0 | 0 | 0 | 5e-06 | Anthracene | <0.01 | Anthracene | ug/l |  |  |  | ug/l
SW2 | Spring Ditch | 2023-05-30 | 0 | mg/l | 0 | 0 | 0 | 0.0005 | Antimony | <0.001 | Antimony | mg/l |  |  |  | mg/l
SW2 | Spring Ditch | 2023-05-30 | 0 | mg/l | 0 | 0 | 0 | 0.0005 | Antimony (total) | <0.001 | Antimony | total | mg/l |  |  | mg/l
SW2 | Spring Ditch | 2023-05-30 | 0 | mg/l | 1 | 0 | 0 | 0.002 | Arsenic | 0.002 | Arsenic | mg/l |  |  |  | mg/l
SW2 | Spring Ditch | 2023-05-30 | 0 | mg/l | 1 | 0 | 0 | 0.002 | Arsenic (total) | 0.002 | Arsenic | total | mg/l |  |  | mg/l
SW2 | Spring Ditch | 2023-05-30 | 0 | mg/l | 1 | 0 | 0 | 0.02 | Barium(Total) | 0.02 | Barium | Total | mg/l |  |  | mg/l
SW2 | Spring Ditch | 2023-05-30 | 0 | mg/l | 1 | 0 | 0 | 0.02 | Barium | 0.02 | Barium | mg/l | mg/l |  |  | mg/l
SW2 | Spring Ditch | 2023-05-30 | 0 | ug/l | 0 | 0 | 0 | 0.0005 | Benzene | <1 | Benzene | ug/l |  |  |  | ug/l
SW2 | Spring Ditch | 2023-05-30 | 0 | ug/l | 0 | 0 | 0 | 5e-06 | Benzo-a-anthracene | <0.01 | Benzo-a-anthracene | ug/l |  |  |  | ug/l
SW2 | Spring Ditch | 2023-05-30 | 0 | ug/l | 0 | 0 | 0 | 5e-06 | Benzo-a-pyrene | <0.01 | Benzo-a-pyrene | ug/l |  |  |  | ug/l
SW2 | Spring Ditch | 2023-05-30 | 0 | ug/l | 0 | 0 | 0 | 5e-06 | Benzo-b-fluoranthene | <0.01 | Benzo-b-fluoranthene | ug/l |  |  |  | ug/l
SW2 | Spring Ditch | 2023-05-30 | 0 | ug/l | 0 | 0 | 0 | 5e-06 | Benzo-ghi-perylene | <0.01 | Benzo-ghi-perylene | ug/l |  |  |  | ug/l
SW2 | Spring Ditch | 2023-05-30 | 0 | ug/l | 0 | 0 | 0 | 5e-06 | Benzo-k-fluoranthene | <0.01 | Benzo-k-fluoranthene | ug/l |  |  |  | ug/l
SW2 | Spring Ditch | 2023-05-30 | 0 | mg/l | 0 | 0 | 0 | 1e-05 | Cadmium | <0.00002 | Cadmium | mg/l |  |  |  | mg/l
SW2 | Spring Ditch | 2023-05-30 | 0 | mg/l | 0 | 0 | 0 | 1e-05 | Cadmium (Total) | <0.00002 | Cadmium | Total | mg/l |  |  | mg/l
SW2 | Spring Ditch | 2023-05-30 | 0 | mg/l | 1 | 0 | 0 | 25 | Chloride | 25 | Chloride | mg/l |  |  |  | mg/l
SW2 | Spring Ditch | 2023-05-30 | 0 | mg/l | 0 | 0 | 0 | 0.0005 | Chromium | <0.001 | Chromium | mg/l |  |  |  | mg/l
SW2 | Spring Ditch | 2023-05-30 | 0 | mg/l | 0 | 0 | 0 | 0.0005 | Chromium total | <0.001 | Chromium | total | mg/l |  |  | mg/l
SW2 | Spring Ditch | 2023-05-30 | 0 | ug/l | 0 | 0 | 0 | 5e-06 | Chrysene | <0.01 | Chrysene | ug/l |  |  |  | ug/l
SW2 | Spring Ditch | 2023-05-30 | 0 | mg/l | 0 | 0 | 0 | 0.0005 | Copper | <0.001 | Copper | mg/l |  |  |  | mg/l
SW2 | Spring Ditch | 2023-05-30 | 0 | mg/l | 0 | 0 | 0 | 0.0005 | Copper (total) | <0.001 | Copper | total | mg/l |  |  | mg/l
SW2 | Spring Ditch | 2023-05-30 | 0 | ug/l | 0 | 0 | 0 | 5e-06 | Dibenz-ah-anthracene | <0.01 | Dibenz-ah-anthracene | ug/l |  |  |  | ug/l
SW2 | Spring Ditch | 2023-05-30 | 0 | mg/l | 0 | 0 | 0 | 0.025 | Dimethylphenols | <0.05 | Dimethylphenols | mg/l |  |  |  | mg/l
SW2 | Spring Ditch | 2023-05-30 | 0 |  | 1 | 0 | 0 | 10.8 | Dissolved Oxygen (mg O2/l) | 10.8 | Dissolved | Oxygen | mg | O2/l
SW2 | Spring Ditch | 2023-05-30 | 0 |  | 1 | 0 | 0 | 569 | Electrical conductivity (us/cm) | 569 | Electrical | conductivity | us/cm
SW2 | Spring Ditch | 2023-05-30 | 0 | ug/l | 0 | 0 | 0 | 0.00025 | Ethyl Benzene | <0.5 | Ethyl | Benzene | ug/l |  |  | ug/l
SW2 | Spring Ditch | 2023-05-30 | 0 | ug/l | 0 | 0 | 0 | 5e-06 | Fluoranthene | <0.01 | Fluoranthene | ug/l |  |  |  | ug/l
SW2 | Spring Ditch | 2023-05-30 | 0 | ug/l | 0 | 0 | 0 | 5e-06 | Fluorene | <0.01 | Fluorene | ug/l |  |  |  | ug/l
SW2 | Spring Ditch | 2023-05-30 | 0 | mg/l | 1 | 0 | 0 | 0.2 | Fluoride | 0.2 | Fluoride | mg/l |  |  |  | mg/l
SW2 | Spring Ditch | 2023-05-30 | 0 | mg/l | 0 | 0 | 0 | 0.05 | GRO (total) C5-C10 | <0.100 | GRO | total | C5-C10 | mg/l |  | mg/l
SW2 | Spring Ditch | 2023-05-30 | 0 | ug/l | 0 | 0 | 0 | 5e-06 | Indeno-123-cd-pyrene | <0.01 | Indeno-123-cd-pyrene | ug/l |  |  |  | ug/l
SW2 | Spring Ditch | 2023-05-30 | 0 | mg/l | 1 | 0 | 0 | 0.07 | Iron | 0.07 | Iron | mg/l |  |  |  | mg/l
SW2 | Spring Ditch | 2023-05-30 | 0 | mg/l | 1 | 0 | 0 | 0.45 | Iron (total) | 0.45 | Iron | total | mg/l |  |  | mg/l
SW2 | Spring Ditch | 2023-05-30 | 0 | mg/l | 0 | 0 | 0 | 0.0005 | Lead | <0.001 | Lead | mg/l |  |  |  | mg/l
SW2 | Spring Ditch | 2023-05-30 | 0 | mg/l | 0 | 0 | 0 | 0.0005 | Lead (total) | <0.001 | Lead | total | mg/l |  |  | mg/l
SW2 | Spring Ditch | 2023-05-30 | 0 | ug/l | 0 | 0 | 0 | 0.0005 | M&P Xylene | <1 | M&P | Xylene | ug/l |  |  | ug/l
SW2 | Spring Ditch | 2023-05-30 | 0 | mg/l | 1 | 0 | 0 | 3 | Magnesium | 3 | Magnesium | mg/l |  |  |  | mg/l
SW2 | Spring Ditch | 2023-05-30 | 0 | mg/l | 1 | 0 | 0 | 3 | magnesium (total) | 3 | magnesium | total | mg/l |  |  | mg/l
SW2 | Spring Ditch | 2023-05-30 | 0 | mg/l | 0 | 0 | 0 | 0.001 | Manganese | <0.002 | Manganese | mg/l |  |  |  | mg/l
SW2 | Spring Ditch | 2023-05-30 | 0 | mg/l | 1 | 0 | 0 | 0.014 | Manganese total | 0.014 | Manganese | total | mg/l |  |  | mg/l
SW2 | Spring Ditch | 2023-05-30 | 0 | mg/l | 0 | 0 | 0 | 1.5e-05 | Mercury | <0.00003 | Mercury | mg/l |  |  |  | mg/l
SW2 | Spring Ditch | 2023-05-30 | 0 | mg/l | 0 | 0 | 0 | 1.5e-05 | Mercury Total | <0.00003 | Mercury | total | mg/l |  |  | mg/l
SW2 | Spring Ditch | 2023-05-30 | 0 | mg/l | 0 | 0 | 0 | 0.025 | Methyl Phenols | <0.05 | Methyl | Phenols | mg/l |  |  | mg/l
SW2 | Spring Ditch | 2023-05-30 | 0 | mg/l | 0 | 0 | 0 | 0.0005 | Molybdenum | <0.001 | Molybdenum | mg/l |  |  |  | mg/l
SW2 | Spring Ditch | 2023-05-30 | 0 | mg/l | 0 | 0 | 0 | 0.0005 | Molybdenum (Total) | <0.001 | Molybdenum | Total | mg/l |  |  | mg/l
SW2 | Spring Ditch | 2023-05-30 | 0 | ug/l | 0 | 0 | 0 | 5e-06 | Naphthalene | <0.01 | Naphthalene | ug/l |  |  |  | ug/l
SW2 | Spring Ditch | 2023-05-30 | 0 | mg/l | 1 | 0 | 0 | 0.001 | Nickel | 0.001 | Nickel | mg/l |  |  |  | mg/l
SW2 | Spring Ditch | 2023-05-30 | 0 | mg/l | 1 | 0 | 0 | 0.001 | Nickel Total | 0.001 | Nickel | Total | mg/l |  |  | mg/l
SW2 | Spring Ditch | 2023-05-30 | 0 | mg/l | 1 | 0 | 0 | 3.9 | Nitrate-N | 3.9 | Nitrate-N | mg/l |  |  |  | mg/l
SW2 | Spring Ditch | 2023-05-30 | 0 | mg/l | 1 | 0 | 0 | 0.03 | Nitrite-N | 0.03 | Nitrite-N | mg/l |  |  |  | mg/l
SW2 | Spring Ditch | 2023-05-30 | 0 | mg/l | 1 | 0 | 0 | 0.1 | Orthophosphate | 0.1 | Orthophosphate | mg/l |  |  |  | mg/l
SW2 | Spring Ditch | 2023-05-30 | 0 | ug/l | 0 | 0 | 0 | 0.0005 | O-Xylene | <1 | O-Xylene | ug/l |  |  |  | ug/l
SW2 | Spring Ditch | 2023-05-30 | 0 |  | 1 | 0 | 0 | 7.8 | pH (liquid) (pH units) | 7.8 | pH | liquid | pH | units
SW2 | Spring Ditch | 2023-05-30 | 0 | ug/l | 0 | 0 | 0 | 5e-06 | Phenanthrene | <0.01 | Phenanthrene | ug/l |  |  |  | ug/l
SW2 | Spring Ditch | 2023-05-30 | 0 | mg/l | 0 | 0 | 0 | 0.025 | Phenols | <0.05 | Phenols | mg/l |  |  |  | mg/l
SW2 | Spring Ditch | 2023-05-30 | 0 | mg/l | 0 | 0 | 0 | 0.1 | Phenols total | <0.20 | Phenols | total | mg/l |  |  | mg/l
SW2 | Spring Ditch | 2023-05-30 | 0 | ug/l | 0 | 0 | 0 | 5e-06 | Pyrene | <0.01 | Pyrene | ug/l |  |  |  | ug/l
SW2 | Spring Ditch | 2023-05-30 | 0 | mg/l | 0 | 0 | 0 | 0.0005 | Selenium | <0.001 | Selenium | mg/l |  |  |  | mg/l
SW2 | Spring Ditch | 2023-05-30 | 0 | mg/l | 0 | 0 | 0 | 0.0005 | Selenium total | <0.001 | Selenium | total | mg/l |  |  | mg/l
SW2 | Spring Ditch | 2023-05-30 | 0 | mg/l | 1 | 0 | 0 | 13 | Sodium | 13 | Sodium | mg/l |  |  |  | mg/l
SW2 | Spring Ditch | 2023-05-30 | 0 | mg/l | 1 | 0 | 0 | 14 | Sodium (total) | 14 | Sodium | total | mg/l |  |  | mg/l
SW2 | Spring Ditch | 2023-05-30 | 0 | mg/l | 1 | 0 | 0 | 24 | Sulphate | 24 | Sulphate | mg/l |  |  |  | mg/l
SW2 | Spring Ditch | 2023-05-30 | 0 | ug/l | 0 | 0 | 0 | 0.0005 | Toluene | <1 | Toluene | ug/l |  |  |  | ug/l
SW2 | Spring Ditch | 2023-05-30 | 0 | mg/l | 1 | 0 | 0 | 0.02 | Total TPH >C8-C40 (Aliphatic) | 0.02 | Total | TPH | >C8-C40 | Aliphatic | mg/l | mg/l
SW2 | Spring Ditch | 2023-05-30 | 0 | mg/l | 1 | 0 | 0 | 0.02 | Total TPH >C8-C40 (Aromatic) | 0.02 | Total | TPH | >C8-C40 | Aromatic | mg/l | mg/l
SW2 | Spring Ditch | 2023-05-30 | 0 | mg/l | 1 | 0 | 0 | 0.02 | TPH (C10-C40) | 0.02 | TPH | C10-C40 | mg/l |  |  | mg/l
SW2 | Spring Ditch | 2023-05-30 | 0 | mg/l | 0 | 0 | 0 | 0.005 | TPH Ali Band >C10-C12 | <0.01 | TPH | Ali | Band | >C10-C12 | mg/l | mg/l
SW2 | Spring Ditch | 2023-05-30 | 0 | mg/l | 0 | 0 | 0 | 0.005 | TPH Ali Band >C12-C16 | <0.01 | TPH | Ali | Band | >C12-C16 | mg/l | mg/l
SW2 | Spring Ditch | 2023-05-30 | 0 | mg/l | 0 | 0 | 0 | 0.005 | TPH Ali Band >C16-C21 | <0.01 | TPH | Ali | Band | >C16-C21 | mg/l | mg/l
SW2 | Spring Ditch | 2023-05-30 | 0 | mg/l | 0 | 0 | 0 | 0.005 | TPH Ali Band >C21-C35 | <0.01 | TPH | Ali | Band | >C21-C35 | mg/l | mg/l
SW2 | Spring Ditch | 2023-05-30 | 0 | mg/l | 0 | 0 | 0 | 0.05 | TPH Ali Band >C5-C6 | <0.100 | TPH | Ali | Band | >C5-C6 | mg/l | mg/l
SW2 | Spring Ditch | 2023-05-30 | 0 | mg/l | 0 | 0 | 0 | 0.05 | TPH Ali Band >C6-C7 | <0.100 | TPH | Ali | Band | >C6-C7 | mg/l | mg/l
SW2 | Spring Ditch | 2023-05-30 | 0 | mg/l | 0 | 0 | 0 | 0.05 | TPH Ali Band >C7-C8 | <0.100 | TPH | Ali | Band | >C7-C8 | mg/l | mg/l
SW2 | Spring Ditch | 2023-05-30 | 0 | mg/l | 0 | 0 | 0 | 0.05 | TPH Ali Band >C8-C10 | <0.100 | TPH | Ali | Band | >C8-C10 | mg/l | mg/l
SW2 | Spring Ditch | 2023-05-30 | 0 | mg/l | 0 | 0 | 0 | 0.005 | TPH Aro Band >C10-C12 | <0.01 | TPH | Aro | Band | >C10-C12 | mg/l | mg/l
SW2 | Spring Ditch | 2023-05-30 | 0 | mg/l | 0 | 0 | 0 | 0.005 | TPH Aro Band >C12-C16 | <0.01 | TPH | Aro | Band | >C12-C16 | mg/l | mg/l
SW2 | Spring Ditch | 2023-05-30 | 0 | mg/l | 0 | 0 | 0 | 0.005 | TPH Aro Band >C16-C21 | <0.01 | TPH | Aro | Band | >C16-C21 | mg/l | mg/l
SW2 | Spring Ditch | 2023-05-30 | 0 | mg/l | 0 | 0 | 0 | 0.005 | TPH Aro Band >C21-C35 | <0.01 | TPH | Aro | Band | >C21-C35 | mg/l | mg/l
SW2 | Spring Ditch | 2023-05-30 | 0 | mg/l | 0 | 0 | 0 | 0.0025 | TPH Aro Band >C5-C7 | <0.005 | TPH | Aro | Band | >C5-C7 | mg/l | mg/l
SW2 | Spring Ditch | 2023-05-30 | 0 | mg/l | 0 | 0 | 0 | 0.0025 | TPH Aro Band >C7-C8 | <0.005 | TPH | Aro | Band | >C7-C8 | mg/l | mg/l
SW2 | Spring Ditch | 2023-05-30 | 0 | mg/l | 0 | 0 | 0 | 0.01 | TPH Aro Band >C8-C10 | <0.020 | TPH | Aro | Band | >C8-C10 | mg/l | mg/l
SW2 | Spring Ditch | 2023-05-30 | 0 | mg/l | 0 | 0 | 0 | 0.025 | Trimethylphenols | <0.05 | Trimethylphenols | mg/l |  |  |  | mg/l
SW2 | Spring Ditch | 2023-05-30 | 0 | mg/l | 1 | 0 | 0 | 0.004 | Zinc | 0.004 | Zinc | mg/l |  |  |  | mg/l
SW2 | Spring Ditch | 2023-05-30 | 0 | mg/l | 1 | 0 | 0 | 0.003 | Zinc (Total) | 0.003 | Zinc | Total | mg/l |  |  | mg/l
SW2 | Spring Ditch | 2023-05-05 | 0 | ug/l | 0 | 0 | 0 | 5e-06 | Acenaphthene | <0.01 | Acenaphthene | ug/l |  |  |  | ug/l
SW2 | Spring Ditch | 2023-05-05 | 0 | ug/l | 0 | 0 | 0 | 5e-06 | Acenaphthylene | <0.01 | Acenaphthylene | ug/l |  |  |  | ug/l
SW2 | Spring Ditch | 2023-05-05 | 0 | mg/l | 1 | 0 | 0 | 233 | Alkalinity | 233 | Alkalinity | mg/l |  |  |  | mg/l
SW2 | Spring Ditch | 2023-05-05 | 0 | mg/l | 0 | 0 | 0 | 0.005 | Aluminium | <0.01 | Aluminium | mg/l |  |  |  | mg/l
SW2 | Spring Ditch | 2023-05-05 | 0 | mg/l | 1 | 0 | 0 | 0.01 | Aluminium total | 0.01 | Aluminium | total | mg/l |  |  | mg/l
SW2 | Spring Ditch | 2023-05-05 | 0 | mg/l | 1 | 0 | 0 | 0.06 | Ammoniacal Nitrogen | 0.06 | Ammoniacal | Nitrogen | mg/l |  |  | mg/l
SW2 | Spring Ditch | 2023-05-05 | 0 | ug/l | 0 | 0 | 0 | 5e-06 | Anthracene | <0.01 | Anthracene | ug/l |  |  |  | ug/l
SW2 | Spring Ditch | 2023-05-05 | 0 | mg/l | 0 | 0 | 0 | 0.0005 | Antimony | <0.001 | Antimony | mg/l |  |  |  | mg/l
SW2 | Spring Ditch | 2023-05-05 | 0 | mg/l | 0 | 0 | 0 | 0.0005 | Antimony (total) | <0.001 | Antimony | total | mg/l |  |  | mg/l
SW2 | Spring Ditch | 2023-05-05 | 0 | mg/l | 1 | 0 | 0 | 0.001 | Arsenic | 0.001 | Arsenic | mg/l |  |  |  | mg/l
SW2 | Spring Ditch | 2023-05-05 | 0 | mg/l | 1 | 0 | 0 | 0.001 | Arsenic (total) | 0.001 | Arsenic | total | mg/l |  |  | mg/l
SW2 | Spring Ditch | 2023-05-05 | 0 | mg/l | 1 | 0 | 0 | 0.02 | Barium(Total) | 0.02 | Barium | Total | mg/l |  |  | mg/l
SW2 | Spring Ditch | 2023-05-05 | 0 | mg/l | 1 | 0 | 0 | 0.02 | Barium | 0.02 | Barium | mg/l | mg/l |  |  | mg/l
SW2 | Spring Ditch | 2023-05-05 | 0 | ug/l | 0 | 0 | 0 | 0.0005 | Benzene | <1 | Benzene | ug/l |  |  |  | ug/l
SW2 | Spring Ditch | 2023-05-05 | 0 | ug/l | 0 | 0 | 0 | 5e-06 | Benzo-a-anthracene | <0.01 | Benzo-a-anthracene | ug/l |  |  |  | ug/l
SW2 | Spring Ditch | 2023-05-05 | 0 | ug/l | 0 | 0 | 0 | 5e-06 | Benzo-a-pyrene | <0.01 | Benzo-a-pyrene | ug/l |  |  |  | ug/l
SW2 | Spring Ditch | 2023-05-05 | 0 | ug/l | 0 | 0 | 0 | 5e-06 | Benzo-b-fluoranthene | <0.01 | Benzo-b-fluoranthene | ug/l |  |  |  | ug/l
SW2 | Spring Ditch | 2023-05-05 | 0 | ug/l | 0 | 0 | 0 | 5e-06 | Benzo-ghi-perylene | <0.01 | Benzo-ghi-perylene | ug/l |  |  |  | ug/l
SW2 | Spring Ditch | 2023-05-05 | 0 | ug/l | 0 | 0 | 0 | 5e-06 | Benzo-k-fluoranthene | <0.01 | Benzo-k-fluoranthene | ug/l |  |  |  | ug/l
SW2 | Spring Ditch | 2023-05-05 | 0 | mg/l | 0 | 0 | 0 | 1e-05 | Cadmium | <0.00002 | Cadmium | mg/l |  |  |  | mg/l
SW2 | Spring Ditch | 2023-05-05 | 0 | mg/l | 0 | 0 | 0 | 1e-05 | Cadmium (Total) | <0.00002 | Cadmium | Total | mg/l |  |  | mg/l
SW2 | Spring Ditch | 2023-05-05 | 0 | mg/l | 1 | 0 | 0 | 23 | Chloride | 23 | Chloride | mg/l |  |  |  | mg/l
SW2 | Spring Ditch | 2023-05-05 | 0 | mg/l | 0 | 0 | 0 | 0.0005 | Chromium | <0.001 | Chromium | mg/l |  |  |  | mg/l
SW2 | Spring Ditch | 2023-05-05 | 0 | mg/l | 0 | 0 | 0 | 0.0005 | Chromium total | <0.001 | Chromium | total | mg/l |  |  | mg/l
SW2 | Spring Ditch | 2023-05-05 | 0 | ug/l | 0 | 0 | 0 | 5e-06 | Chrysene | <0.01 | Chrysene | ug/l |  |  |  | ug/l
SW2 | Spring Ditch | 2023-05-05 | 0 | mg/l | 0 | 0 | 0 | 0.0005 | Copper | <0.001 | Copper | mg/l |  |  |  | mg/l
SW2 | Spring Ditch | 2023-05-05 | 0 | mg/l | 0 | 0 | 0 | 0.0005 | Copper (total) | <0.001 | Copper | total | mg/l |  |  | mg/l
SW2 | Spring Ditch | 2023-05-05 | 0 | ug/l | 0 | 0 | 0 | 5e-06 | Dibenz-ah-anthracene | <0.01 | Dibenz-ah-anthracene | ug/l |  |  |  | ug/l
SW2 | Spring Ditch | 2023-05-05 | 0 | mg/l | 0 | 0 | 0 | 0.025 | Dimethylphenols | <0.05 | Dimethylphenols | mg/l |  |  |  | mg/l
SW2 | Spring Ditch | 2023-05-05 | 0 |  | 1 | 0 | 0 | 11.5 | Dissolved Oxygen (mg O2/l) | 11.5 | Dissolved | Oxygen | mg | O2/l
SW2 | Spring Ditch | 2023-05-05 | 0 |  | 1 | 0 | 0 | 586 | Electrical conductivity (us/cm) | 586 | Electrical | conductivity | us/cm
SW2 | Spring Ditch | 2023-05-05 | 0 | ug/l | 0 | 0 | 0 | 0.00025 | Ethyl Benzene | <0.5 | Ethyl | Benzene | ug/l |  |  | ug/l
SW2 | Spring Ditch | 2023-05-05 | 0 | ug/l | 0 | 0 | 0 | 5e-06 | Fluoranthene | <0.01 | Fluoranthene | ug/l |  |  |  | ug/l
SW2 | Spring Ditch | 2023-05-05 | 0 | ug/l | 0 | 0 | 0 | 5e-06 | Fluorene | <0.01 | Fluorene | ug/l |  |  |  | ug/l
SW2 | Spring Ditch | 2023-05-05 | 0 | mg/l | 1 | 0 | 0 | 0.1 | Fluoride | 0.1 | Fluoride | mg/l |  |  |  | mg/l
SW2 | Spring Ditch | 2023-05-05 | 0 | mg/l | 0 | 0 | 0 | 0.05 | GRO (total) C5-C10 | <0.100 | GRO | total | C5-C10 | mg/l |  | mg/l
SW2 | Spring Ditch | 2023-05-05 | 0 | ug/l | 0 | 0 | 0 | 5e-06 | Indeno-123-cd-pyrene | <0.01 | Indeno-123-cd-pyrene | ug/l |  |  |  | ug/l
SW2 | Spring Ditch | 2023-05-05 | 0 | mg/l | 0 | 0 | 0 | 0.005 | Iron | <0.01 | Iron | mg/l |  |  |  | mg/l
SW2 | Spring Ditch | 2023-05-05 | 0 | mg/l | 1 | 0 | 0 | 0.08 | Iron (total) | 0.08 | Iron | total | mg/l |  |  | mg/l
SW2 | Spring Ditch | 2023-05-05 | 0 | mg/l | 0 | 0 | 0 | 0.0005 | Lead | <0.001 | Lead | mg/l |  |  |  | mg/l
SW2 | Spring Ditch | 2023-05-05 | 0 | mg/l | 0 | 0 | 0 | 0.0005 | Lead (total) | <0.001 | Lead | total | mg/l |  |  | mg/l
SW2 | Spring Ditch | 2023-05-05 | 0 | ug/l | 0 | 0 | 0 | 0.0005 | M&P Xylene | <1 | M&P | Xylene | ug/l |  |  | ug/l
SW2 | Spring Ditch | 2023-05-05 | 0 | mg/l | 1 | 0 | 0 | 3 | Magnesium | 3 | Magnesium | mg/l |  |  |  | mg/l
SW2 | Spring Ditch | 2023-05-05 | 0 | mg/l | 1 | 0 | 0 | 3 | magnesium (total) | 3 | magnesium | total | mg/l |  |  | mg/l
SW2 | Spring Ditch | 2023-05-05 | 0 | mg/l | 0 | 0 | 0 | 0.001 | Manganese | <0.002 | Manganese | mg/l |  |  |  | mg/l
SW2 | Spring Ditch | 2023-05-05 | 0 | mg/l | 1 | 0 | 0 | 0.036 | Manganese total | 0.036 | Manganese | total | mg/l |  |  | mg/l
SW2 | Spring Ditch | 2023-05-05 | 0 | mg/l | 0 | 0 | 0 | 1.5e-05 | Mercury | <0.00003 | Mercury | mg/l |  |  |  | mg/l
SW2 | Spring Ditch | 2023-05-05 | 0 | mg/l | 0 | 0 | 0 | 1.5e-05 | Mercury Total | <0.00003 | Mercury | total | mg/l |  |  | mg/l
SW2 | Spring Ditch | 2023-05-05 | 0 | mg/l | 0 | 0 | 0 | 0.025 | Methyl Phenols | <0.05 | Methyl | Phenols | mg/l |  |  | mg/l
SW2 | Spring Ditch | 2023-05-05 | 0 | mg/l | 0 | 0 | 0 | 0.0005 | Molybdenum | <0.001 | Molybdenum | mg/l |  |  |  | mg/l
SW2 | Spring Ditch | 2023-05-05 | 0 | mg/l | 0 | 0 | 0 | 0.0005 | Molybdenum (Total) | <0.001 | Molybdenum | Total | mg/l |  |  | mg/l
SW2 | Spring Ditch | 2023-05-05 | 0 | ug/l | 0 | 0 | 0 | 5e-06 | Naphthalene | <0.01 | Naphthalene | ug/l |  |  |  | ug/l
SW2 | Spring Ditch | 2023-05-05 | 0 | mg/l | 1 | 0 | 0 | 0.001 | Nickel | 0.001 | Nickel | mg/l |  |  |  | mg/l
SW2 | Spring Ditch | 2023-05-05 | 0 | mg/l | 1 | 0 | 0 | 0.001 | Nickel Total | 0.001 | Nickel | Total | mg/l |  |  | mg/l
SW2 | Spring Ditch | 2023-05-05 | 0 | mg/l | 1 | 0 | 0 | 4.9 | Nitrate-N | 4.9 | Nitrate-N | mg/l |  |  |  | mg/l
SW2 | Spring Ditch | 2023-05-05 | 0 | mg/l | 1 | 0 | 0 | 0.02 | Nitrite-N | 0.02 | Nitrite-N | mg/l |  |  |  | mg/l
SW2 | Spring Ditch | 2023-05-05 | 0 | mg/l | 1 | 0 | 0 | 0.03 | Orthophosphate | 0.03 | Orthophosphate | mg/l |  |  |  | mg/l
SW2 | Spring Ditch | 2023-05-05 | 0 | ug/l | 0 | 0 | 0 | 0.0005 | O-Xylene | <1 | O-Xylene | ug/l |  |  |  | ug/l
SW2 | Spring Ditch | 2023-05-05 | 0 |  | 1 | 0 | 0 | 8 | pH (liquid) (pH units) | 8 | pH | liquid | pH | units
SW2 | Spring Ditch | 2023-05-05 | 0 | ug/l | 0 | 0 | 0 | 5e-06 | Phenanthrene | <0.01 | Phenanthrene | ug/l |  |  |  | ug/l
SW2 | Spring Ditch | 2023-05-05 | 0 | mg/l | 0 | 0 | 0 | 0.025 | Phenols | <0.05 | Phenols | mg/l |  |  |  | mg/l
SW2 | Spring Ditch | 2023-05-05 | 0 | mg/l | 0 | 0 | 0 | 0.1 | Phenols total | <0.20 | Phenols | total | mg/l |  |  | mg/l
SW2 | Spring Ditch | 2023-05-05 | 0 | ug/l | 0 | 0 | 0 | 5e-06 | Pyrene | <0.01 | Pyrene | ug/l |  |  |  | ug/l
SW2 | Spring Ditch | 2023-05-05 | 0 | mg/l | 0 | 0 | 0 | 0.0005 | Selenium | <0.001 | Selenium | mg/l |  |  |  | mg/l
SW2 | Spring Ditch | 2023-05-05 | 0 | mg/l | 0 | 0 | 0 | 0.0005 | Selenium total | <0.001 | Selenium | total | mg/l |  |  | mg/l
SW2 | Spring Ditch | 2023-05-05 | 0 | mg/l | 1 | 0 | 0 | 13 | Sodium | 13 | Sodium | mg/l |  |  |  | mg/l
SW2 | Spring Ditch | 2023-05-05 | 0 | mg/l | 1 | 0 | 0 | 13 | Sodium (total) | 13 | Sodium | total | mg/l |  |  | mg/l
SW2 | Spring Ditch | 2023-05-05 | 0 | mg/l | 1 | 0 | 0 | 23 | Sulphate | 23 | Sulphate | mg/l |  |  |  | mg/l
SW2 | Spring Ditch | 2023-05-05 | 0 | ug/l | 0 | 0 | 0 | 0.0005 | Toluene | <1 | Toluene | ug/l |  |  |  | ug/l
SW2 | Spring Ditch | 2023-05-05 | 0 | mg/l | 1 | 0 | 0 | 0.02 | Total TPH >C8-C40 (Aliphatic) | 0.02 | Total | TPH | >C8-C40 | Aliphatic | mg/l | mg/l
SW2 | Spring Ditch | 2023-05-05 | 0 | mg/l | 1 | 0 | 0 | 0.04 | Total TPH >C8-C40 (Aromatic) | 0.04 | Total | TPH | >C8-C40 | Aromatic | mg/l | mg/l
SW2 | Spring Ditch | 2023-05-05 | 0 | mg/l | 0 | 0 | 0 | 0.005 | TPH (C10-C40) | <0.01 | TPH | C10-C40 | mg/l |  |  | mg/l
SW2 | Spring Ditch | 2023-05-05 | 0 | mg/l | 0 | 0 | 0 | 0.005 | TPH Ali Band >C10-C12 | <0.01 | TPH | Ali | Band | >C10-C12 | mg/l | mg/l
SW2 | Spring Ditch | 2023-05-05 | 0 | mg/l | 0 | 0 | 0 | 0.005 | TPH Ali Band >C12-C16 | <0.01 | TPH | Ali | Band | >C12-C16 | mg/l | mg/l
SW2 | Spring Ditch | 2023-05-05 | 0 | mg/l | 0 | 0 | 0 | 0.005 | TPH Ali Band >C16-C21 | <0.01 | TPH | Ali | Band | >C16-C21 | mg/l | mg/l
SW2 | Spring Ditch | 2023-05-05 | 0 | mg/l | 0 | 0 | 0 | 0.005 | TPH Ali Band >C21-C35 | <0.01 | TPH | Ali | Band | >C21-C35 | mg/l | mg/l
SW2 | Spring Ditch | 2023-05-05 | 0 | mg/l | 0 | 0 | 0 | 0.05 | TPH Ali Band >C5-C6 | <0.100 | TPH | Ali | Band | >C5-C6 | mg/l | mg/l
SW2 | Spring Ditch | 2023-05-05 | 0 | mg/l | 0 | 0 | 0 | 0.05 | TPH Ali Band >C6-C7 | <0.100 | TPH | Ali | Band | >C6-C7 | mg/l | mg/l
SW2 | Spring Ditch | 2023-05-05 | 0 | mg/l | 0 | 0 | 0 | 0.05 | TPH Ali Band >C7-C8 | <0.100 | TPH | Ali | Band | >C7-C8 | mg/l | mg/l
SW2 | Spring Ditch | 2023-05-05 | 0 | mg/l | 0 | 0 | 0 | 0.05 | TPH Ali Band >C8-C10 | <0.100 | TPH | Ali | Band | >C8-C10 | mg/l | mg/l
SW2 | Spring Ditch | 2023-05-05 | 0 | mg/l | 0 | 0 | 0 | 0.005 | TPH Aro Band >C10-C12 | <0.01 | TPH | Aro | Band | >C10-C12 | mg/l | mg/l
SW2 | Spring Ditch | 2023-05-05 | 0 | mg/l | 0 | 0 | 0 | 0.005 | TPH Aro Band >C12-C16 | <0.01 | TPH | Aro | Band | >C12-C16 | mg/l | mg/l
SW2 | Spring Ditch | 2023-05-05 | 0 | mg/l | 0 | 0 | 0 | 0.005 | TPH Aro Band >C16-C21 | <0.01 | TPH | Aro | Band | >C16-C21 | mg/l | mg/l
SW2 | Spring Ditch | 2023-05-05 | 0 | mg/l | 1 | 0 | 0 | 0.01 | TPH Aro Band >C21-C35 | 0.01 | TPH | Aro | Band | >C21-C35 | mg/l | mg/l
SW2 | Spring Ditch | 2023-05-05 | 0 | mg/l | 0 | 0 | 0 | 0.0025 | TPH Aro Band >C5-C7 | <0.005 | TPH | Aro | Band | >C5-C7 | mg/l | mg/l
SW2 | Spring Ditch | 2023-05-05 | 0 | mg/l | 0 | 0 | 0 | 0.0025 | TPH Aro Band >C7-C8 | <0.005 | TPH | Aro | Band | >C7-C8 | mg/l | mg/l
SW2 | Spring Ditch | 2023-05-05 | 0 | mg/l | 0 | 0 | 0 | 0.01 | TPH Aro Band >C8-C10 | <0.020 | TPH | Aro | Band | >C8-C10 | mg/l | mg/l
SW2 | Spring Ditch | 2023-05-05 | 0 | mg/l | 0 | 0 | 0 | 0.025 | Trimethylphenols | <0.05 | Trimethylphenols | mg/l |  |  |  | mg/l
SW2 | Spring Ditch | 2023-05-05 | 0 | mg/l | 1 | 0 | 0 | 0.003 | Zinc | 0.003 | Zinc | mg/l |  |  |  | mg/l
SW2 | Spring Ditch | 2023-05-05 | 0 | mg/l | 1 | 0 | 0 | 0.003 | Zinc (Total) | 0.003 | Zinc | Total | mg/l |  |  | mg/l
SW2 | Spring Ditch | 2023-04-06 | 0 | ug/l | 0 | 0 | 0 | 5e-06 | Acenaphthene | <0.01 | Acenaphthene | ug/l |  |  |  | ug/l
SW2 | Spring Ditch | 2023-04-06 | 0 | ug/l | 0 | 0 | 0 | 5e-06 | Acenaphthylene | <0.01 | Acenaphthylene | ug/l |  |  |  | ug/l
SW2 | Spring Ditch | 2023-04-06 | 0 | mg/l | 1 | 0 | 0 | 216 | Alkalinity | 216 | Alkalinity | mg/l |  |  |  | mg/l
SW2 | Spring Ditch | 2023-04-06 | 0 | mg/l | 0 | 0 | 0 | 0.005 | Aluminium | <0.01 | Aluminium | mg/l |  |  |  | mg/l
SW2 | Spring Ditch | 2023-04-06 | 0 | mg/l | 0 | 0 | 0 | 0.005 | Aluminium total | <0.01 | Aluminium | total | mg/l |  |  | mg/l
SW2 | Spring Ditch | 2023-04-06 | 0 | mg/l | 1 | 0 | 0 | 0.1 | Ammoniacal Nitrogen | 0.1 | Ammoniacal | Nitrogen | mg/l |  |  | mg/l
SW2 | Spring Ditch | 2023-04-06 | 0 | ug/l | 0 | 0 | 0 | 5e-06 | Anthracene | <0.01 | Anthracene | ug/l |  |  |  | ug/l
SW2 | Spring Ditch | 2023-04-06 | 0 | mg/l | 0 | 0 | 0 | 0.0005 | Antimony | <0.001 | Antimony | mg/l |  |  |  | mg/l
SW2 | Spring Ditch | 2023-04-06 | 0 | mg/l | 0 | 0 | 0 | 0.0005 | Antimony (total) | <0.001 | Antimony | total | mg/l |  |  | mg/l
SW2 | Spring Ditch | 2023-04-06 | 0 | mg/l | 0 | 0 | 0 | 0.0005 | Arsenic | <0.001 | Arsenic | mg/l |  |  |  | mg/l
SW2 | Spring Ditch | 2023-04-06 | 0 | mg/l | 0 | 0 | 0 | 0.0005 | Arsenic (total) | <0.001 | Arsenic | total | mg/l |  |  | mg/l
SW2 | Spring Ditch | 2023-04-06 | 0 | mg/l | 1 | 0 | 0 | 0.02 | Barium(Total) | 0.02 | Barium | Total | mg/l |  |  | mg/l
SW2 | Spring Ditch | 2023-04-06 | 0 | mg/l | 1 | 0 | 0 | 0.02 | Barium | 0.02 | Barium | mg/l | mg/l |  |  | mg/l
SW2 | Spring Ditch | 2023-04-06 | 0 | ug/l | 0 | 0 | 0 | 0.0005 | Benzene | <1 | Benzene | ug/l |  |  |  | ug/l
SW2 | Spring Ditch | 2023-04-06 | 0 | ug/l | 0 | 0 | 0 | 5e-06 | Benzo-a-anthracene | <0.01 | Benzo-a-anthracene | ug/l |  |  |  | ug/l
SW2 | Spring Ditch | 2023-04-06 | 0 | ug/l | 0 | 0 | 0 | 5e-06 | Benzo-a-pyrene | <0.01 | Benzo-a-pyrene | ug/l |  |  |  | ug/l
SW2 | Spring Ditch | 2023-04-06 | 0 | ug/l | 0 | 0 | 0 | 5e-06 | Benzo-b-fluoranthene | <0.01 | Benzo-b-fluoranthene | ug/l |  |  |  | ug/l
SW2 | Spring Ditch | 2023-04-06 | 0 | ug/l | 0 | 0 | 0 | 5e-06 | Benzo-ghi-perylene | <0.01 | Benzo-ghi-perylene | ug/l |  |  |  | ug/l
SW2 | Spring Ditch | 2023-04-06 | 0 | ug/l | 0 | 0 | 0 | 5e-06 | Benzo-k-fluoranthene | <0.01 | Benzo-k-fluoranthene | ug/l |  |  |  | ug/l
SW2 | Spring Ditch | 2023-04-06 | 0 | mg/l | 0 | 0 | 0 | 1e-05 | Cadmium | <0.00002 | Cadmium | mg/l |  |  |  | mg/l
SW2 | Spring Ditch | 2023-04-06 | 0 | mg/l | 1 | 0 | 0 | 9e-05 | Cadmium (Total) | 9e-05 | Cadmium | Total | mg/l |  |  | mg/l
SW2 | Spring Ditch | 2023-04-06 | 0 | mg/l | 1 | 0 | 0 | 23 | Chloride | 23 | Chloride | mg/l |  |  |  | mg/l
SW2 | Spring Ditch | 2023-04-06 | 0 | mg/l | 0 | 0 | 0 | 0.0005 | Chromium | <0.001 | Chromium | mg/l |  |  |  | mg/l
SW2 | Spring Ditch | 2023-04-06 | 0 | mg/l | 0 | 0 | 0 | 0.0005 | Chromium total | <0.001 | Chromium | total | mg/l |  |  | mg/l
SW2 | Spring Ditch | 2023-04-06 | 0 | ug/l | 0 | 0 | 0 | 5e-06 | Chrysene | <0.01 | Chrysene | ug/l |  |  |  | ug/l
SW2 | Spring Ditch | 2023-04-06 | 0 | mg/l | 0 | 0 | 0 | 0.0005 | Copper | <0.001 | Copper | mg/l |  |  |  | mg/l
SW2 | Spring Ditch | 2023-04-06 | 0 | mg/l | 0 | 0 | 0 | 0.0005 | Copper (total) | <0.001 | Copper | total | mg/l |  |  | mg/l
SW2 | Spring Ditch | 2023-04-06 | 0 | ug/l | 0 | 0 | 0 | 5e-06 | Dibenz-ah-anthracene | <0.01 | Dibenz-ah-anthracene | ug/l |  |  |  | ug/l
SW2 | Spring Ditch | 2023-04-06 | 0 | mg/l | 0 | 0 | 0 | 0.025 | Dimethylphenols | <0.05 | Dimethylphenols | mg/l |  |  |  | mg/l
SW2 | Spring Ditch | 2023-04-06 | 0 |  | 1 | 0 | 0 | 10.1 | Dissolved Oxygen (mg O2/l) | 10.1 | Dissolved | Oxygen | mg | O2/l
SW2 | Spring Ditch | 2023-04-06 | 0 |  | 1 | 0 | 0 | 533 | Electrical conductivity (us/cm) | 533 | Electrical | conductivity | us/cm
SW2 | Spring Ditch | 2023-04-06 | 0 | ug/l | 0 | 0 | 0 | 0.00025 | Ethyl Benzene | <0.5 | Ethyl | Benzene | ug/l |  |  | ug/l
SW2 | Spring Ditch | 2023-04-06 | 0 | ug/l | 0 | 0 | 0 | 5e-06 | Fluoranthene | <0.01 | Fluoranthene | ug/l |  |  |  | ug/l
SW2 | Spring Ditch | 2023-04-06 | 0 | ug/l | 0 | 0 | 0 | 5e-06 | Fluorene | <0.01 | Fluorene | ug/l |  |  |  | ug/l
SW2 | Spring Ditch | 2023-04-06 | 0 | mg/l | 1 | 0 | 0 | 0.1 | Fluoride | 0.1 | Fluoride | mg/l |  |  |  | mg/l
SW2 | Spring Ditch | 2023-04-06 | 0 | mg/l | 0 | 0 | 0 | 0.05 | GRO (total) C5-C10 | <0.100 | GRO | total | C5-C10 | mg/l |  | mg/l
SW2 | Spring Ditch | 2023-04-06 | 0 | ug/l | 0 | 0 | 0 | 5e-06 | Indeno-123-cd-pyrene | <0.01 | Indeno-123-cd-pyrene | ug/l |  |  |  | ug/l
SW2 | Spring Ditch | 2023-04-06 | 0 | mg/l | 1 | 0 | 0 | 0.01 | Iron | 0.01 | Iron | mg/l |  |  |  | mg/l
SW2 | Spring Ditch | 2023-04-06 | 0 | mg/l | 1 | 0 | 0 | 0.02 | Iron (total) | 0.02 | Iron | total | mg/l |  |  | mg/l
SW2 | Spring Ditch | 2023-04-06 | 0 | mg/l | 0 | 0 | 0 | 0.0005 | Lead | <0.001 | Lead | mg/l |  |  |  | mg/l
SW2 | Spring Ditch | 2023-04-06 | 0 | mg/l | 0 | 0 | 0 | 0.0005 | Lead (total) | <0.001 | Lead | total | mg/l |  |  | mg/l
SW2 | Spring Ditch | 2023-04-06 | 0 | ug/l | 0 | 0 | 0 | 0.0005 | M&P Xylene | <1 | M&P | Xylene | ug/l |  |  | ug/l
SW2 | Spring Ditch | 2023-04-06 | 0 | mg/l | 1 | 0 | 0 | 2 | Magnesium | 2 | Magnesium | mg/l |  |  |  | mg/l
SW2 | Spring Ditch | 2023-04-06 | 0 | mg/l | 1 | 0 | 0 | 2 | magnesium (total) | 2 | magnesium | total | mg/l |  |  | mg/l
SW2 | Spring Ditch | 2023-04-06 | 0 | mg/l | 0 | 0 | 0 | 0.001 | Manganese | <0.002 | Manganese | mg/l |  |  |  | mg/l
SW2 | Spring Ditch | 2023-04-06 | 0 | mg/l | 1 | 0 | 0 | 0.003 | Manganese total | 0.003 | Manganese | total | mg/l |  |  | mg/l
SW2 | Spring Ditch | 2023-04-06 | 0 | mg/l | 0 | 0 | 0 | 1.5e-05 | Mercury | <0.00003 | Mercury | mg/l |  |  |  | mg/l
SW2 | Spring Ditch | 2023-04-06 | 0 | mg/l | 0 | 0 | 0 | 1.5e-05 | Mercury Total | <0.00003 | Mercury | total | mg/l |  |  | mg/l
SW2 | Spring Ditch | 2023-04-06 | 0 | mg/l | 0 | 0 | 0 | 0.025 | Methyl Phenols | <0.05 | Methyl | Phenols | mg/l |  |  | mg/l
SW2 | Spring Ditch | 2023-04-06 | 0 | mg/l | 0 | 0 | 0 | 0.0005 | Molybdenum | <0.001 | Molybdenum | mg/l |  |  |  | mg/l
SW2 | Spring Ditch | 2023-04-06 | 0 | mg/l | 0 | 0 | 0 | 0.0005 | Molybdenum (Total) | <0.001 | Molybdenum | Total | mg/l |  |  | mg/l
SW2 | Spring Ditch | 2023-04-06 | 0 | ug/l | 0 | 0 | 0 | 5e-06 | Naphthalene | <0.01 | Naphthalene | ug/l |  |  |  | ug/l
SW2 | Spring Ditch | 2023-04-06 | 0 | mg/l | 1 | 0 | 0 | 0.001 | Nickel | 0.001 | Nickel | mg/l |  |  |  | mg/l
SW2 | Spring Ditch | 2023-04-06 | 0 | mg/l | 1 | 0 | 0 | 0.001 | Nickel Total | 0.001 | Nickel | Total | mg/l |  |  | mg/l
SW2 | Spring Ditch | 2023-04-06 | 0 | mg/l | 1 | 0 | 0 | 3.8 | Nitrate-N | 3.8 | Nitrate-N | mg/l |  |  |  | mg/l
SW2 | Spring Ditch | 2023-04-06 | 0 | mg/l | 1 | 0 | 0 | 0.01 | Nitrite-N | 0.01 | Nitrite-N | mg/l |  |  |  | mg/l
SW2 | Spring Ditch | 2023-04-06 | 0 | mg/l | 1 | 0 | 0 | 0.24 | Orthophosphate | 0.24 | Orthophosphate | mg/l |  |  |  | mg/l
SW2 | Spring Ditch | 2023-04-06 | 0 | ug/l | 0 | 0 | 0 | 0.0005 | O-Xylene | <1 | O-Xylene | ug/l |  |  |  | ug/l
SW2 | Spring Ditch | 2023-04-06 | 0 |  | 1 | 0 | 0 | 8.1 | pH (liquid) (pH units) | 8.1 | pH | liquid | pH | units
SW2 | Spring Ditch | 2023-04-06 | 0 | ug/l | 0 | 0 | 0 | 5e-06 | Phenanthrene | <0.01 | Phenanthrene | ug/l |  |  |  | ug/l
SW2 | Spring Ditch | 2023-04-06 | 0 | mg/l | 0 | 0 | 0 | 0.025 | Phenols | <0.05 | Phenols | mg/l |  |  |  | mg/l
SW2 | Spring Ditch | 2023-04-06 | 0 | mg/l | 0 | 0 | 0 | 0.1 | Phenols total | <0.20 | Phenols | total | mg/l |  |  | mg/l
SW2 | Spring Ditch | 2023-04-06 | 0 | ug/l | 0 | 0 | 0 | 5e-06 | Pyrene | <0.01 | Pyrene | ug/l |  |  |  | ug/l
SW2 | Spring Ditch | 2023-04-06 | 0 | mg/l | 0 | 0 | 0 | 0.0005 | Selenium | <0.001 | Selenium | mg/l |  |  |  | mg/l
SW2 | Spring Ditch | 2023-04-06 | 0 | mg/l | 0 | 0 | 0 | 0.0005 | Selenium total | <0.001 | Selenium | total | mg/l |  |  | mg/l
SW2 | Spring Ditch | 2023-04-06 | 0 | mg/l | 1 | 0 | 0 | 11 | Sodium | 11 | Sodium | mg/l |  |  |  | mg/l
SW2 | Spring Ditch | 2023-04-06 | 0 | mg/l | 1 | 0 | 0 | 11 | Sodium (total) | 11 | Sodium | total | mg/l |  |  | mg/l
SW2 | Spring Ditch | 2023-04-06 | 0 | mg/l | 1 | 0 | 0 | 24 | Sulphate | 24 | Sulphate | mg/l |  |  |  | mg/l
SW2 | Spring Ditch | 2023-04-06 | 0 | ug/l | 0 | 0 | 0 | 0.0005 | Toluene | <1 | Toluene | ug/l |  |  |  | ug/l
SW2 | Spring Ditch | 2023-04-06 | 0 | mg/l | 1 | 0 | 0 | 0.05 | Total TPH >C8-C40 (Aliphatic) | 0.05 | Total | TPH | >C8-C40 | Aliphatic | mg/l | mg/l
SW2 | Spring Ditch | 2023-04-06 | 0 | mg/l | 1 | 0 | 0 | 0.06 | Total TPH >C8-C40 (Aromatic) | 0.06 | Total | TPH | >C8-C40 | Aromatic | mg/l | mg/l
SW2 | Spring Ditch | 2023-04-06 | 0 | mg/l | 0 | 0 | 0 | 0.005 | TPH (C10-C40) | <0.01 | TPH | C10-C40 | mg/l |  |  | mg/l
SW2 | Spring Ditch | 2023-04-06 | 0 | mg/l | 0 | 0 | 0 | 0.005 | TPH Ali Band >C10-C12 | <0.01 | TPH | Ali | Band | >C10-C12 | mg/l | mg/l
SW2 | Spring Ditch | 2023-04-06 | 0 | mg/l | 0 | 0 | 0 | 0.005 | TPH Ali Band >C12-C16 | <0.01 | TPH | Ali | Band | >C12-C16 | mg/l | mg/l
SW2 | Spring Ditch | 2023-04-06 | 0 | mg/l | 0 | 0 | 0 | 0.005 | TPH Ali Band >C16-C21 | <0.01 | TPH | Ali | Band | >C16-C21 | mg/l | mg/l
SW2 | Spring Ditch | 2023-04-06 | 0 | mg/l | 1 | 0 | 0 | 0.02 | TPH Ali Band >C21-C35 | 0.02 | TPH | Ali | Band | >C21-C35 | mg/l | mg/l
SW2 | Spring Ditch | 2023-04-06 | 0 | mg/l | 0 | 0 | 0 | 0.05 | TPH Ali Band >C5-C6 | <0.100 | TPH | Ali | Band | >C5-C6 | mg/l | mg/l
SW2 | Spring Ditch | 2023-04-06 | 0 | mg/l | 0 | 0 | 0 | 0.05 | TPH Ali Band >C6-C7 | <0.100 | TPH | Ali | Band | >C6-C7 | mg/l | mg/l
SW2 | Spring Ditch | 2023-04-06 | 0 | mg/l | 0 | 0 | 0 | 0.05 | TPH Ali Band >C7-C8 | <0.100 | TPH | Ali | Band | >C7-C8 | mg/l | mg/l
SW2 | Spring Ditch | 2023-04-06 | 0 | mg/l | 0 | 0 | 0 | 0.05 | TPH Ali Band >C8-C10 | <0.100 | TPH | Ali | Band | >C8-C10 | mg/l | mg/l
SW2 | Spring Ditch | 2023-04-06 | 0 | mg/l | 0 | 0 | 0 | 0.005 | TPH Aro Band >C10-C12 | <0.01 | TPH | Aro | Band | >C10-C12 | mg/l | mg/l
SW2 | Spring Ditch | 2023-04-06 | 0 | mg/l | 0 | 0 | 0 | 0.005 | TPH Aro Band >C12-C16 | <0.01 | TPH | Aro | Band | >C12-C16 | mg/l | mg/l
SW2 | Spring Ditch | 2023-04-06 | 0 | mg/l | 0 | 0 | 0 | 0.005 | TPH Aro Band >C16-C21 | <0.01 | TPH | Aro | Band | >C16-C21 | mg/l | mg/l
SW2 | Spring Ditch | 2023-04-06 | 0 | mg/l | 1 | 0 | 0 | 0.01 | TPH Aro Band >C21-C35 | 0.01 | TPH | Aro | Band | >C21-C35 | mg/l | mg/l
SW2 | Spring Ditch | 2023-04-06 | 0 | mg/l | 0 | 0 | 0 | 0.0025 | TPH Aro Band >C5-C7 | <0.005 | TPH | Aro | Band | >C5-C7 | mg/l | mg/l
SW2 | Spring Ditch | 2023-04-06 | 0 | mg/l | 0 | 0 | 0 | 0.0025 | TPH Aro Band >C7-C8 | <0.005 | TPH | Aro | Band | >C7-C8 | mg/l | mg/l
SW2 | Spring Ditch | 2023-04-06 | 0 | mg/l | 0 | 0 | 0 | 0.01 | TPH Aro Band >C8-C10 | <0.020 | TPH | Aro | Band | >C8-C10 | mg/l | mg/l
SW2 | Spring Ditch | 2023-04-06 | 0 | mg/l | 0 | 0 | 0 | 0.025 | Trimethylphenols | <0.05 | Trimethylphenols | mg/l |  |  |  | mg/l
SW2 | Spring Ditch | 2023-04-06 | 0 | mg/l | 1 | 0 | 0 | 0.004 | Zinc | 0.004 | Zinc | mg/l |  |  |  | mg/l
SW2 | Spring Ditch | 2023-04-06 | 0 | mg/l | 1 | 0 | 0 | 0.01 | Zinc (Total) | 0.01 | Zinc | Total | mg/l |  |  | mg/l
SW2 | Spring Ditch | 2023-01-31 | 0 | ug/l | 0 | 0 | 0 | 5e-06 | Acenaphthene | <0.01 | Acenaphthene | ug/l |  |  |  | ug/l
SW2 | Spring Ditch | 2023-01-31 | 0 | ug/l | 0 | 0 | 0 | 5e-06 | Acenaphthylene | <0.01 | Acenaphthylene | ug/l |  |  |  | ug/l
SW2 | Spring Ditch | 2023-01-31 | 0 | mg/l | 1 | 0 | 0 | 238 | Alkalinity | 238 | Alkalinity | mg/l |  |  |  | mg/l
SW2 | Spring Ditch | 2023-01-31 | 0 | mg/l | 0 | 0 | 0 | 0.005 | Aluminium | <0.01 | Aluminium | mg/l |  |  |  | mg/l
SW2 | Spring Ditch | 2023-01-31 | 0 | mg/l | 1 | 0 | 0 | 0.01 | Aluminium total | 0.01 | Aluminium | total | mg/l |  |  | mg/l
SW2 | Spring Ditch | 2023-01-31 | 0 | mg/l | 1 | 0 | 0 | 0.01 | Ammoniacal Nitrogen | 0.01 | Ammoniacal | Nitrogen | mg/l |  |  | mg/l
SW2 | Spring Ditch | 2023-01-31 | 0 | ug/l | 0 | 0 | 0 | 5e-06 | Anthracene | <0.01 | Anthracene | ug/l |  |  |  | ug/l
SW2 | Spring Ditch | 2023-01-31 | 0 | mg/l | 0 | 0 | 0 | 0.0005 | Antimony | <0.001 | Antimony | mg/l |  |  |  | mg/l
SW2 | Spring Ditch | 2023-01-31 | 0 | mg/l | 0 | 0 | 0 | 0.0005 | Antimony (total) | <0.001 | Antimony | total | mg/l |  |  | mg/l
SW2 | Spring Ditch | 2023-01-31 | 0 | mg/l | 0 | 0 | 0 | 0.0005 | Arsenic | <0.001 | Arsenic | mg/l |  |  |  | mg/l
SW2 | Spring Ditch | 2023-01-31 | 0 | mg/l | 0 | 0 | 0 | 0.0005 | Arsenic (total) | <0.001 | Arsenic | total | mg/l |  |  | mg/l
SW2 | Spring Ditch | 2023-01-31 | 0 | mg/l | 1 | 0 | 0 | 0.02 | Barium(Total) | 0.02 | Barium | Total | mg/l |  |  | mg/l
SW2 | Spring Ditch | 2023-01-31 | 0 | mg/l | 1 | 0 | 0 | 0.02 | Barium | 0.02 | Barium | mg/l | mg/l |  |  | mg/l
SW2 | Spring Ditch | 2023-01-31 | 0 | ug/l | 0 | 0 | 0 | 0.0025 | Benzene | <5 | Benzene | ug/l |  |  |  | ug/l
SW2 | Spring Ditch | 2023-01-31 | 0 | ug/l | 0 | 0 | 0 | 5e-06 | Benzo-a-anthracene | <0.01 | Benzo-a-anthracene | ug/l |  |  |  | ug/l
SW2 | Spring Ditch | 2023-01-31 | 0 | ug/l | 0 | 0 | 0 | 5e-06 | Benzo-a-pyrene | <0.01 | Benzo-a-pyrene | ug/l |  |  |  | ug/l
SW2 | Spring Ditch | 2023-01-31 | 0 | ug/l | 0 | 0 | 0 | 5e-06 | Benzo-b-fluoranthene | <0.01 | Benzo-b-fluoranthene | ug/l |  |  |  | ug/l
SW2 | Spring Ditch | 2023-01-31 | 0 | ug/l | 0 | 0 | 0 | 5e-06 | Benzo-ghi-perylene | <0.01 | Benzo-ghi-perylene | ug/l |  |  |  | ug/l
SW2 | Spring Ditch | 2023-01-31 | 0 | ug/l | 0 | 0 | 0 | 5e-06 | Benzo-k-fluoranthene | <0.01 | Benzo-k-fluoranthene | ug/l |  |  |  | ug/l
SW2 | Spring Ditch | 2023-01-31 | 0 | mg/l | 0 | 0 | 0 | 1e-05 | Cadmium | <0.00002 | Cadmium | mg/l |  |  |  | mg/l
SW2 | Spring Ditch | 2023-01-31 | 0 | mg/l | 0 | 0 | 0 | 1e-05 | Cadmium (Total) | <0.00002 | Cadmium | Total | mg/l |  |  | mg/l
SW2 | Spring Ditch | 2023-01-31 | 0 | mg/l | 1 | 0 | 0 | 23 | Chloride | 23 | Chloride | mg/l |  |  |  | mg/l
SW2 | Spring Ditch | 2023-01-31 | 0 | mg/l | 0 | 0 | 0 | 0.0005 | Chromium | <0.001 | Chromium | mg/l |  |  |  | mg/l
SW2 | Spring Ditch | 2023-01-31 | 0 | mg/l | 0 | 0 | 0 | 0.0005 | Chromium total | <0.001 | Chromium | total | mg/l |  |  | mg/l
SW2 | Spring Ditch | 2023-01-31 | 0 | ug/l | 0 | 0 | 0 | 5e-06 | Chrysene | <0.01 | Chrysene | ug/l |  |  |  | ug/l
SW2 | Spring Ditch | 2023-01-31 | 0 | mg/l | 0 | 0 | 0 | 0.0005 | Copper | <0.001 | Copper | mg/l |  |  |  | mg/l
SW2 | Spring Ditch | 2023-01-31 | 0 | mg/l | 0 | 0 | 0 | 0.0005 | Copper (total) | <0.001 | Copper | total | mg/l |  |  | mg/l
SW2 | Spring Ditch | 2023-01-31 | 0 | ug/l | 0 | 0 | 0 | 5e-06 | Dibenz-ah-anthracene | <0.01 | Dibenz-ah-anthracene | ug/l |  |  |  | ug/l
SW2 | Spring Ditch | 2023-01-31 | 0 | mg/l | 0 | 0 | 0 | 0.025 | Dimethylphenols | <0.05 | Dimethylphenols | mg/l |  |  |  | mg/l
SW2 | Spring Ditch | 2023-01-31 | 0 |  | 1 | 0 | 0 | 12.3 | Dissolved Oxygen (mg O2/l) | 12.3 | Dissolved | Oxygen | mg | O2/l
SW2 | Spring Ditch | 2023-01-31 | 0 |  | 1 | 0 | 0 | 623 | Electrical conductivity (us/cm) | 623 | Electrical | conductivity | us/cm
SW2 | Spring Ditch | 2023-01-31 | 0 | ug/l | 0 | 0 | 0 | 0.0025 | Ethyl Benzene | <5 | Ethyl | Benzene | ug/l |  |  | ug/l
SW2 | Spring Ditch | 2023-01-31 | 0 | ug/l | 0 | 0 | 0 | 5e-06 | Fluoranthene | <0.01 | Fluoranthene | ug/l |  |  |  | ug/l
SW2 | Spring Ditch | 2023-01-31 | 0 | ug/l | 0 | 0 | 0 | 5e-06 | Fluorene | <0.01 | Fluorene | ug/l |  |  |  | ug/l
SW2 | Spring Ditch | 2023-01-31 | 0 | mg/l | 1 | 0 | 0 | 0.1 | Fluoride | 0.1 | Fluoride | mg/l |  |  |  | mg/l
SW2 | Spring Ditch | 2023-01-31 | 0 | mg/l | 0 | 0 | 0 | 0.05 | GRO (total) C5-C10 | <0.100 | GRO | total | C5-C10 | mg/l |  | mg/l
SW2 | Spring Ditch | 2023-01-31 | 0 | ug/l | 0 | 0 | 0 | 5e-06 | Indeno-123-cd-pyrene | <0.01 | Indeno-123-cd-pyrene | ug/l |  |  |  | ug/l
SW2 | Spring Ditch | 2023-01-31 | 0 | mg/l | 1 | 0 | 0 | 0.01 | Iron | 0.01 | Iron | mg/l |  |  |  | mg/l
SW2 | Spring Ditch | 2023-01-31 | 0 | mg/l | 1 | 0 | 0 | 0.03 | Iron (total) | 0.03 | Iron | total | mg/l |  |  | mg/l
SW2 | Spring Ditch | 2023-01-31 | 0 | mg/l | 0 | 0 | 0 | 0.0005 | Lead | <0.001 | Lead | mg/l |  |  |  | mg/l
SW2 | Spring Ditch | 2023-01-31 | 0 | mg/l | 0 | 0 | 0 | 0.0005 | Lead (total) | <0.001 | Lead | total | mg/l |  |  | mg/l
SW2 | Spring Ditch | 2023-01-31 | 0 | ug/l | 0 | 0 | 0 | 0.005 | M&P Xylene | <10 | M&P | Xylene | ug/l |  |  | ug/l
SW2 | Spring Ditch | 2023-01-31 | 0 | mg/l | 1 | 0 | 0 | 3 | Magnesium | 3 | Magnesium | mg/l |  |  |  | mg/l
SW2 | Spring Ditch | 2023-01-31 | 0 | mg/l | 1 | 0 | 0 | 3 | magnesium (total) | 3 | magnesium | total | mg/l |  |  | mg/l
SW2 | Spring Ditch | 2023-01-31 | 0 | mg/l | 1 | 0 | 0 | 0.007 | Manganese | 0.007 | Manganese | mg/l |  |  |  | mg/l
SW2 | Spring Ditch | 2023-01-31 | 0 | mg/l | 1 | 0 | 0 | 0.007 | Manganese total | 0.007 | Manganese | total | mg/l |  |  | mg/l
SW2 | Spring Ditch | 2023-01-31 | 0 | mg/l | 0 | 0 | 0 | 1.5e-05 | Mercury | <0.00003 | Mercury | mg/l |  |  |  | mg/l
SW2 | Spring Ditch | 2023-01-31 | 0 | mg/l | 0 | 0 | 0 | 1.5e-05 | Mercury Total | <0.00003 | Mercury | total | mg/l |  |  | mg/l
SW2 | Spring Ditch | 2023-01-31 | 0 | mg/l | 0 | 0 | 0 | 0.025 | Methyl Phenols | <0.05 | Methyl | Phenols | mg/l |  |  | mg/l
SW2 | Spring Ditch | 2023-01-31 | 0 | mg/l | 0 | 0 | 0 | 0.0005 | Molybdenum | <0.001 | Molybdenum | mg/l |  |  |  | mg/l
SW2 | Spring Ditch | 2023-01-31 | 0 | mg/l | 0 | 0 | 0 | 0.0005 | Molybdenum (Total) | <0.001 | Molybdenum | Total | mg/l |  |  | mg/l
SW2 | Spring Ditch | 2023-01-31 | 0 | ug/l | 0 | 0 | 0 | 5e-06 | Naphthalene | <0.01 | Naphthalene | ug/l |  |  |  | ug/l
SW2 | Spring Ditch | 2023-01-31 | 0 | mg/l | 0 | 0 | 0 | 0.0005 | Nickel | <0.001 | Nickel | mg/l |  |  |  | mg/l
SW2 | Spring Ditch | 2023-01-31 | 0 | mg/l | 1 | 0 | 0 | 0.001 | Nickel Total | 0.001 | Nickel | Total | mg/l |  |  | mg/l
SW2 | Spring Ditch | 2023-01-31 | 0 | mg/l | 1 | 0 | 0 | 5.3 | Nitrate-N | 5.3 | Nitrate-N | mg/l |  |  |  | mg/l
SW2 | Spring Ditch | 2023-01-31 | 0 | mg/l | 0 | 0 | 0 | 0.005 | Nitrite-N | <0.01 | Nitrite-N | mg/l |  |  |  | mg/l
SW2 | Spring Ditch | 2023-01-31 | 0 | mg/l | 1 | 0 | 0 | 0.07 | Orthophosphate | 0.07 | Orthophosphate | mg/l |  |  |  | mg/l
SW2 | Spring Ditch | 2023-01-31 | 0 | ug/l | 0 | 0 | 0 | 0.0025 | O-Xylene | <5 | O-Xylene | ug/l |  |  |  | ug/l
SW2 | Spring Ditch | 2023-01-31 | 0 |  | 1 | 0 | 0 | 7.9 | pH (liquid) (pH units) | 7.9 | pH | liquid | pH | units
SW2 | Spring Ditch | 2023-01-31 | 0 | ug/l | 0 | 0 | 0 | 5e-06 | Phenanthrene | <0.01 | Phenanthrene | ug/l |  |  |  | ug/l
SW2 | Spring Ditch | 2023-01-31 | 0 | mg/l | 0 | 0 | 0 | 0.025 | Phenols | <0.05 | Phenols | mg/l |  |  |  | mg/l
SW2 | Spring Ditch | 2023-01-31 | 0 | mg/l | 0 | 0 | 0 | 0.1 | Phenols total | <0.20 | Phenols | total | mg/l |  |  | mg/l
SW2 | Spring Ditch | 2023-01-31 | 0 | ug/l | 0 | 0 | 0 | 5e-06 | Pyrene | <0.01 | Pyrene | ug/l |  |  |  | ug/l
SW2 | Spring Ditch | 2023-01-31 | 0 | mg/l | 0 | 0 | 0 | 0.0005 | Selenium | <0.001 | Selenium | mg/l |  |  |  | mg/l
SW2 | Spring Ditch | 2023-01-31 | 0 | mg/l | 0 | 0 | 0 | 0.0005 | Selenium total | <0.001 | Selenium | total | mg/l |  |  | mg/l
SW2 | Spring Ditch | 2023-01-31 | 0 | mg/l | 1 | 0 | 0 | 12 | Sodium | 12 | Sodium | mg/l |  |  |  | mg/l
SW2 | Spring Ditch | 2023-01-31 | 0 | mg/l | 1 | 0 | 0 | 12 | Sodium (total) | 12 | Sodium | total | mg/l |  |  | mg/l
SW2 | Spring Ditch | 2023-01-31 | 0 | mg/l | 1 | 0 | 0 | 27 | Sulphate | 27 | Sulphate | mg/l |  |  |  | mg/l
SW2 | Spring Ditch | 2023-01-31 | 0 | ug/l | 0 | 0 | 0 | 0.0025 | Toluene | <5 | Toluene | ug/l |  |  |  | ug/l
SW2 | Spring Ditch | 2023-01-31 | 0 | mg/l | 1 | 0 | 0 | 0.05 | Total TPH >C8-C40 (Aliphatic) | 0.05 | Total | TPH | >C8-C40 | Aliphatic | mg/l | mg/l
SW2 | Spring Ditch | 2023-01-31 | 0 | mg/l | 1 | 0 | 0 | 0.04 | Total TPH >C8-C40 (Aromatic) | 0.04 | Total | TPH | >C8-C40 | Aromatic | mg/l | mg/l
SW2 | Spring Ditch | 2023-01-31 | 0 | mg/l | 0 | 0 | 0 | 0.005 | TPH (C10-C40) | <0.01 | TPH | C10-C40 | mg/l |  |  | mg/l
SW2 | Spring Ditch | 2023-01-31 | 0 | mg/l | 0 | 0 | 0 | 0.005 | TPH Ali Band >C10-C12 | <0.01 | TPH | Ali | Band | >C10-C12 | mg/l | mg/l
SW2 | Spring Ditch | 2023-01-31 | 0 | mg/l | 1 | 0 | 0 | 0.02 | TPH Ali Band >C12-C16 | 0.02 | TPH | Ali | Band | >C12-C16 | mg/l | mg/l
SW2 | Spring Ditch | 2023-01-31 | 0 | mg/l | 1 | 0 | 0 | 0.01 | TPH Ali Band >C16-C21 | 0.01 | TPH | Ali | Band | >C16-C21 | mg/l | mg/l
SW2 | Spring Ditch | 2023-01-31 | 0 | mg/l | 0 | 0 | 0 | 0.005 | TPH Ali Band >C21-C35 | <0.01 | TPH | Ali | Band | >C21-C35 | mg/l | mg/l
SW2 | Spring Ditch | 2023-01-31 | 0 | mg/l | 0 | 0 | 0 | 0.05 | TPH Ali Band >C5-C6 | <0.100 | TPH | Ali | Band | >C5-C6 | mg/l | mg/l
SW2 | Spring Ditch | 2023-01-31 | 0 | mg/l | 0 | 0 | 0 | 0.05 | TPH Ali Band >C6-C7 | <0.100 | TPH | Ali | Band | >C6-C7 | mg/l | mg/l
SW2 | Spring Ditch | 2023-01-31 | 0 | mg/l | 0 | 0 | 0 | 0.05 | TPH Ali Band >C7-C8 | <0.100 | TPH | Ali | Band | >C7-C8 | mg/l | mg/l
SW2 | Spring Ditch | 2023-01-31 | 0 | mg/l | 0 | 0 | 0 | 0.05 | TPH Ali Band >C8-C10 | <0.100 | TPH | Ali | Band | >C8-C10 | mg/l | mg/l
SW2 | Spring Ditch | 2023-01-31 | 0 | mg/l | 1 | 0 | 0 | 0.01 | TPH Aro Band >C10-C12 | 0.01 | TPH | Aro | Band | >C10-C12 | mg/l | mg/l
SW2 | Spring Ditch | 2023-01-31 | 0 | mg/l | 1 | 0 | 0 | 0.01 | TPH Aro Band >C12-C16 | 0.01 | TPH | Aro | Band | >C12-C16 | mg/l | mg/l
SW2 | Spring Ditch | 2023-01-31 | 0 | mg/l | 0 | 0 | 0 | 0.005 | TPH Aro Band >C16-C21 | <0.01 | TPH | Aro | Band | >C16-C21 | mg/l | mg/l
SW2 | Spring Ditch | 2023-01-31 | 0 | mg/l | 0 | 0 | 0 | 0.005 | TPH Aro Band >C21-C35 | <0.01 | TPH | Aro | Band | >C21-C35 | mg/l | mg/l
SW2 | Spring Ditch | 2023-01-31 | 0 | mg/l | 0 | 0 | 0 | 0.0025 | TPH Aro Band >C5-C7 | <0.005 | TPH | Aro | Band | >C5-C7 | mg/l | mg/l
SW2 | Spring Ditch | 2023-01-31 | 0 | mg/l | 0 | 0 | 0 | 0.0025 | TPH Aro Band >C7-C8 | <0.005 | TPH | Aro | Band | >C7-C8 | mg/l | mg/l
SW2 | Spring Ditch | 2023-01-31 | 0 | mg/l | 0 | 0 | 0 | 0.01 | TPH Aro Band >C8-C10 | <0.020 | TPH | Aro | Band | >C8-C10 | mg/l | mg/l
SW2 | Spring Ditch | 2023-01-31 | 0 | mg/l | 0 | 0 | 0 | 0.025 | Trimethylphenols | <0.05 | Trimethylphenols | mg/l |  |  |  | mg/l
SW2 | Spring Ditch | 2023-01-31 | 0 | mg/l | 1 | 1 | 0 | 0.049 | Zinc | 0.049 | Zinc | mg/l |  |  |  | mg/l
SW2 | Spring Ditch | 2023-01-31 | 0 | mg/l | 1 | 0 | 0 | 0.01 | Zinc (Total) | 0.01 | Zinc | Total | mg/l |  |  | mg/l
SW2 | Spring Ditch | 2022-11-16 | 0 | ug/l | 0 | 0 | 0 | 5e-06 | Acenaphthene | <0.01 | Acenaphthene | ug/l |  |  |  | ug/l
SW2 | Spring Ditch | 2022-11-16 | 0 | ug/l | 0 | 0 | 0 | 5e-06 | Acenaphthylene | <0.01 | Acenaphthylene | ug/l |  |  |  | ug/l
SW2 | Spring Ditch | 2022-11-16 | 0 | mg/l | 1 | 0 | 0 | 196 | Alkalinity | 196 | Alkalinity | mg/l |  |  |  | mg/l
SW2 | Spring Ditch | 2022-11-16 | 0 | mg/l | 0 | 0 | 0 | 0.005 | Aluminium | <0.01 | Aluminium | mg/l |  |  |  | mg/l
SW2 | Spring Ditch | 2022-11-16 | 0 | mg/l | 1 | 0 | 0 | 0.07 | Aluminium total | 0.07 | Aluminium | total | mg/l |  |  | mg/l
SW2 | Spring Ditch | 2022-11-16 | 0 | mg/l | 1 | 0 | 0 | 0.03 | Ammoniacal Nitrogen | 0.03 | Ammoniacal | Nitrogen | mg/l |  |  | mg/l
SW2 | Spring Ditch | 2022-11-16 | 0 | ug/l | 0 | 0 | 0 | 5e-06 | Anthracene | <0.01 | Anthracene | ug/l |  |  |  | ug/l
SW2 | Spring Ditch | 2022-11-16 | 0 | mg/l | 0 | 0 | 0 | 0.0005 | Antimony | <0.001 | Antimony | mg/l |  |  |  | mg/l
SW2 | Spring Ditch | 2022-11-16 | 0 | mg/l | 0 | 0 | 0 | 0.0005 | Antimony (total) | <0.001 | Antimony | total | mg/l |  |  | mg/l
SW2 | Spring Ditch | 2022-11-16 | 0 | mg/l | 1 | 0 | 0 | 0.002 | Arsenic | 0.002 | Arsenic | mg/l |  |  |  | mg/l
SW2 | Spring Ditch | 2022-11-16 | 0 | mg/l | 1 | 0 | 0 | 0.002 | Arsenic (total) | 0.002 | Arsenic | total | mg/l |  |  | mg/l
SW2 | Spring Ditch | 2022-11-16 | 0 | mg/l | 1 | 0 | 0 | 0.02 | Barium(Total) | 0.02 | Barium | Total | mg/l |  |  | mg/l
SW2 | Spring Ditch | 2022-11-16 | 0 | mg/l | 1 | 0 | 0 | 0.02 | Barium | 0.02 | Barium | mg/l | mg/l |  |  | mg/l
SW2 | Spring Ditch | 2022-11-16 | 0 | ug/l | 0 | 0 | 0 | 0.0005 | Benzene | <1 | Benzene | ug/l |  |  |  | ug/l
SW2 | Spring Ditch | 2022-11-16 | 0 | ug/l | 0 | 0 | 0 | 5e-06 | Benzo-a-anthracene | <0.01 | Benzo-a-anthracene | ug/l |  |  |  | ug/l
SW2 | Spring Ditch | 2022-11-16 | 0 | ug/l | 0 | 0 | 0 | 5e-06 | Benzo-a-pyrene | <0.01 | Benzo-a-pyrene | ug/l |  |  |  | ug/l
SW2 | Spring Ditch | 2022-11-16 | 0 | ug/l | 0 | 0 | 0 | 5e-06 | Benzo-b-fluoranthene | <0.01 | Benzo-b-fluoranthene | ug/l |  |  |  | ug/l
SW2 | Spring Ditch | 2022-11-16 | 0 | ug/l | 0 | 0 | 0 | 5e-06 | Benzo-ghi-perylene | <0.01 | Benzo-ghi-perylene | ug/l |  |  |  | ug/l
SW2 | Spring Ditch | 2022-11-16 | 0 | ug/l | 0 | 0 | 0 | 5e-06 | Benzo-k-fluoranthene | <0.01 | Benzo-k-fluoranthene | ug/l |  |  |  | ug/l
SW2 | Spring Ditch | 2022-11-16 | 0 | mg/l | 0 | 0 | 0 | 1e-05 | Cadmium | <0.00002 | Cadmium | mg/l |  |  |  | mg/l
SW2 | Spring Ditch | 2022-11-16 | 0 | mg/l | 0 | 0 | 0 | 1e-05 | Cadmium (Total) | <0.00002 | Cadmium | Total | mg/l |  |  | mg/l
SW2 | Spring Ditch | 2022-11-16 | 0 | mg/l | 1 | 0 | 0 | 32 | Chloride | 32 | Chloride | mg/l |  |  |  | mg/l
SW2 | Spring Ditch | 2022-11-16 | 0 | mg/l | 0 | 0 | 0 | 0.0005 | Chromium | <0.001 | Chromium | mg/l |  |  |  | mg/l
SW2 | Spring Ditch | 2022-11-16 | 0 | mg/l | 0 | 0 | 0 | 0.0005 | Chromium total | <0.001 | Chromium | total | mg/l |  |  | mg/l
SW2 | Spring Ditch | 2022-11-16 | 0 | ug/l | 0 | 0 | 0 | 5e-06 | Chrysene | <0.01 | Chrysene | ug/l |  |  |  | ug/l
SW2 | Spring Ditch | 2022-11-16 | 0 | mg/l | 1 | 0 | 0 | 0.001 | Copper | 0.001 | Copper | mg/l |  |  |  | mg/l
SW2 | Spring Ditch | 2022-11-16 | 0 | mg/l | 1 | 0 | 0 | 0.001 | Copper (total) | 0.001 | Copper | total | mg/l |  |  | mg/l
SW2 | Spring Ditch | 2022-11-16 | 0 | ug/l | 0 | 0 | 0 | 5e-06 | Dibenz-ah-anthracene | <0.01 | Dibenz-ah-anthracene | ug/l |  |  |  | ug/l
SW2 | Spring Ditch | 2022-11-16 | 0 | mg/l | 0 | 0 | 0 | 0.025 | Dimethylphenols | <0.05 | Dimethylphenols | mg/l |  |  |  | mg/l
SW2 | Spring Ditch | 2022-11-16 | 0 |  | 1 | 0 | 0 | 11 | Dissolved Oxygen (mg O2/l) | 11 | Dissolved | Oxygen | mg | O2/l
SW2 | Spring Ditch | 2022-11-16 | 0 |  | 1 | 0 | 0 | 557 | Electrical conductivity (us/cm) | 557 | Electrical | conductivity | us/cm
SW2 | Spring Ditch | 2022-11-16 | 0 | ug/l | 0 | 0 | 0 | 0.00025 | Ethyl Benzene | <0.5 | Ethyl | Benzene | ug/l |  |  | ug/l
SW2 | Spring Ditch | 2022-11-16 | 0 | ug/l | 0 | 0 | 0 | 5e-06 | Fluoranthene | <0.01 | Fluoranthene | ug/l |  |  |  | ug/l
SW2 | Spring Ditch | 2022-11-16 | 0 | ug/l | 0 | 0 | 0 | 5e-06 | Fluorene | <0.01 | Fluorene | ug/l |  |  |  | ug/l
SW2 | Spring Ditch | 2022-11-16 | 0 | mg/l | 1 | 0 | 0 | 0.1 | Fluoride | 0.1 | Fluoride | mg/l |  |  |  | mg/l
SW2 | Spring Ditch | 2022-11-16 | 0 | mg/l | 0 | 0 | 0 | 0.05 | GRO (total) C5-C10 | <0.100 | GRO | total | C5-C10 | mg/l |  | mg/l
SW2 | Spring Ditch | 2022-11-16 | 0 | ug/l | 0 | 0 | 0 | 5e-06 | Indeno-123-cd-pyrene | <0.01 | Indeno-123-cd-pyrene | ug/l |  |  |  | ug/l
SW2 | Spring Ditch | 2022-11-16 | 0 | mg/l | 1 | 0 | 0 | 0.02 | Iron | 0.02 | Iron | mg/l |  |  |  | mg/l
SW2 | Spring Ditch | 2022-11-16 | 0 | mg/l | 1 | 0 | 0 | 0.13 | Iron (total) | 0.13 | Iron | total | mg/l |  |  | mg/l
SW2 | Spring Ditch | 2022-11-16 | 0 | mg/l | 0 | 0 | 0 | 0.0005 | Lead | <0.001 | Lead | mg/l |  |  |  | mg/l
SW2 | Spring Ditch | 2022-11-16 | 0 | mg/l | 0 | 0 | 0 | 0.0005 | Lead (total) | <0.001 | Lead | total | mg/l |  |  | mg/l
SW2 | Spring Ditch | 2022-11-16 | 0 | ug/l | 0 | 0 | 0 | 0.0005 | M&P Xylene | <1 | M&P | Xylene | ug/l |  |  | ug/l
SW2 | Spring Ditch | 2022-11-16 | 0 | mg/l | 1 | 0 | 0 | 4 | Magnesium | 4 | Magnesium | mg/l |  |  |  | mg/l
SW2 | Spring Ditch | 2022-11-16 | 0 | mg/l | 1 | 0 | 0 | 4 | magnesium (total) | 4 | magnesium | total | mg/l |  |  | mg/l
SW2 | Spring Ditch | 2022-11-16 | 0 | mg/l | 1 | 0 | 0 | 0.02 | Manganese | 0.02 | Manganese | mg/l |  |  |  | mg/l
SW2 | Spring Ditch | 2022-11-16 | 0 | mg/l | 1 | 0 | 0 | 0.026 | Manganese total | 0.026 | Manganese | total | mg/l |  |  | mg/l
SW2 | Spring Ditch | 2022-11-16 | 0 | mg/l | 0 | 0 | 0 | 1.5e-05 | Mercury | <0.00003 | Mercury | mg/l |  |  |  | mg/l
SW2 | Spring Ditch | 2022-11-16 | 0 | mg/l | 0 | 0 | 0 | 1.5e-05 | Mercury Total | <0.00003 | Mercury | total | mg/l |  |  | mg/l
SW2 | Spring Ditch | 2022-11-16 | 0 | mg/l | 0 | 0 | 0 | 0.025 | Methyl Phenols | <0.05 | Methyl | Phenols | mg/l |  |  | mg/l
SW2 | Spring Ditch | 2022-11-16 | 0 | mg/l | 0 | 0 | 0 | 0.0005 | Molybdenum | <0.001 | Molybdenum | mg/l |  |  |  | mg/l
SW2 | Spring Ditch | 2022-11-16 | 0 | mg/l | 0 | 0 | 0 | 0.0005 | Molybdenum (Total) | <0.001 | Molybdenum | Total | mg/l |  |  | mg/l
SW2 | Spring Ditch | 2022-11-16 | 0 | ug/l | 0 | 0 | 0 | 5e-06 | Naphthalene | <0.01 | Naphthalene | ug/l |  |  |  | ug/l
SW2 | Spring Ditch | 2022-11-16 | 0 | mg/l | 1 | 0 | 0 | 0.002 | Nickel | 0.002 | Nickel | mg/l |  |  |  | mg/l
SW2 | Spring Ditch | 2022-11-16 | 0 | mg/l | 1 | 0 | 0 | 0.002 | Nickel Total | 0.002 | Nickel | Total | mg/l |  |  | mg/l
SW2 | Spring Ditch | 2022-11-16 | 0 | mg/l | 1 | 0 | 0 | 3.6 | Nitrate-N | 3.6 | Nitrate-N | mg/l |  |  |  | mg/l
SW2 | Spring Ditch | 2022-11-16 | 0 | mg/l | 1 | 0 | 0 | 0.02 | Nitrite-N | 0.02 | Nitrite-N | mg/l |  |  |  | mg/l
SW2 | Spring Ditch | 2022-11-16 | 0 | mg/l | 1 | 0 | 0 | 0.13 | Orthophosphate | 0.13 | Orthophosphate | mg/l |  |  |  | mg/l
SW2 | Spring Ditch | 2022-11-16 | 0 | ug/l | 0 | 0 | 0 | 0.0005 | O-Xylene | <1 | O-Xylene | ug/l |  |  |  | ug/l
SW2 | Spring Ditch | 2022-11-16 | 0 |  | 1 | 0 | 0 | 7.6 | pH (liquid) (pH units) | 7.6 | pH | liquid | pH | units
SW2 | Spring Ditch | 2022-11-16 | 0 | ug/l | 0 | 0 | 0 | 5e-06 | Phenanthrene | <0.01 | Phenanthrene | ug/l |  |  |  | ug/l
SW2 | Spring Ditch | 2022-11-16 | 0 | mg/l | 0 | 0 | 0 | 0.025 | Phenols | <0.05 | Phenols | mg/l |  |  |  | mg/l
SW2 | Spring Ditch | 2022-11-16 | 0 | mg/l | 0 | 0 | 0 | 0.1 | Phenols total | <0.20 | Phenols | total | mg/l |  |  | mg/l
SW2 | Spring Ditch | 2022-11-16 | 0 | ug/l | 0 | 0 | 0 | 5e-06 | Pyrene | <0.01 | Pyrene | ug/l |  |  |  | ug/l
SW2 | Spring Ditch | 2022-11-16 | 0 | mg/l | 0 | 0 | 0 | 0.0005 | Selenium | <0.001 | Selenium | mg/l |  |  |  | mg/l
SW2 | Spring Ditch | 2022-11-16 | 0 | mg/l | 0 | 0 | 0 | 0.0005 | Selenium total | <0.001 | Selenium | total | mg/l |  |  | mg/l
SW2 | Spring Ditch | 2022-11-16 | 0 | mg/l | 1 | 0 | 0 | 18 | Sodium | 18 | Sodium | mg/l |  |  |  | mg/l
SW2 | Spring Ditch | 2022-11-16 | 0 | mg/l | 1 | 0 | 0 | 18 | Sodium (total) | 18 | Sodium | total | mg/l |  |  | mg/l
SW2 | Spring Ditch | 2022-11-16 | 0 | mg/l | 1 | 0 | 0 | 31 | Sulphate | 31 | Sulphate | mg/l |  |  |  | mg/l
SW2 | Spring Ditch | 2022-11-16 | 0 | ug/l | 0 | 0 | 0 | 0.0005 | Toluene | <1 | Toluene | ug/l |  |  |  | ug/l
SW2 | Spring Ditch | 2022-11-16 | 0 | mg/l | 0 | 0 | 0 | 0.005 | Total TPH >C8-C40 (Aliphatic) | <0.01 | Total | TPH | >C8-C40 | Aliphatic | mg/l | mg/l
SW2 | Spring Ditch | 2022-11-16 | 0 | mg/l | 1 | 0 | 0 | 0.02 | Total TPH >C8-C40 (Aromatic) | 0.02 | Total | TPH | >C8-C40 | Aromatic | mg/l | mg/l
SW2 | Spring Ditch | 2022-11-16 | 0 | mg/l | 1 | 0 | 0 | 0.02 | TPH (C10-C40) | 0.02 | TPH | C10-C40 | mg/l |  |  | mg/l
SW2 | Spring Ditch | 2022-11-16 | 0 | mg/l | 0 | 0 | 0 | 0.005 | TPH Ali Band >C10-C12 | <0.01 | TPH | Ali | Band | >C10-C12 | mg/l | mg/l
SW2 | Spring Ditch | 2022-11-16 | 0 | mg/l | 0 | 0 | 0 | 0.005 | TPH Ali Band >C12-C16 | <0.01 | TPH | Ali | Band | >C12-C16 | mg/l | mg/l
SW2 | Spring Ditch | 2022-11-16 | 0 | mg/l | 0 | 0 | 0 | 0.005 | TPH Ali Band >C16-C21 | <0.01 | TPH | Ali | Band | >C16-C21 | mg/l | mg/l
SW2 | Spring Ditch | 2022-11-16 | 0 | mg/l | 0 | 0 | 0 | 0.005 | TPH Ali Band >C21-C35 | <0.01 | TPH | Ali | Band | >C21-C35 | mg/l | mg/l
SW2 | Spring Ditch | 2022-11-16 | 0 | mg/l | 0 | 0 | 0 | 0.05 | TPH Ali Band >C5-C6 | <0.100 | TPH | Ali | Band | >C5-C6 | mg/l | mg/l
SW2 | Spring Ditch | 2022-11-16 | 0 | mg/l | 0 | 0 | 0 | 0.05 | TPH Ali Band >C6-C7 | <0.100 | TPH | Ali | Band | >C6-C7 | mg/l | mg/l
SW2 | Spring Ditch | 2022-11-16 | 0 | mg/l | 0 | 0 | 0 | 0.05 | TPH Ali Band >C7-C8 | <0.100 | TPH | Ali | Band | >C7-C8 | mg/l | mg/l
SW2 | Spring Ditch | 2022-11-16 | 0 | mg/l | 0 | 0 | 0 | 0.05 | TPH Ali Band >C8-C10 | <0.100 | TPH | Ali | Band | >C8-C10 | mg/l | mg/l
SW2 | Spring Ditch | 2022-11-16 | 0 | mg/l | 0 | 0 | 0 | 0.005 | TPH Aro Band >C10-C12 | <0.01 | TPH | Aro | Band | >C10-C12 | mg/l | mg/l
SW2 | Spring Ditch | 2022-11-16 | 0 | mg/l | 0 | 0 | 0 | 0.005 | TPH Aro Band >C12-C16 | <0.01 | TPH | Aro | Band | >C12-C16 | mg/l | mg/l
SW2 | Spring Ditch | 2022-11-16 | 0 | mg/l | 0 | 0 | 0 | 0.005 | TPH Aro Band >C16-C21 | <0.01 | TPH | Aro | Band | >C16-C21 | mg/l | mg/l
SW2 | Spring Ditch | 2022-11-16 | 0 | mg/l | 0 | 0 | 0 | 0.005 | TPH Aro Band >C21-C35 | <0.01 | TPH | Aro | Band | >C21-C35 | mg/l | mg/l
SW2 | Spring Ditch | 2022-11-16 | 0 | mg/l | 0 | 0 | 0 | 0.0025 | TPH Aro Band >C5-C7 | <0.005 | TPH | Aro | Band | >C5-C7 | mg/l | mg/l
SW2 | Spring Ditch | 2022-11-16 | 0 | mg/l | 0 | 0 | 0 | 0.0025 | TPH Aro Band >C7-C8 | <0.005 | TPH | Aro | Band | >C7-C8 | mg/l | mg/l
SW2 | Spring Ditch | 2022-11-16 | 0 | mg/l | 0 | 0 | 0 | 0.01 | TPH Aro Band >C8-C10 | <0.020 | TPH | Aro | Band | >C8-C10 | mg/l | mg/l
SW2 | Spring Ditch | 2022-11-16 | 0 | mg/l | 0 | 0 | 0 | 0.025 | Trimethylphenols | <0.05 | Trimethylphenols | mg/l |  |  |  | mg/l
SW2 | Spring Ditch | 2022-11-16 | 0 | mg/l | 1 | 1 | 0 | 0.022 | Zinc | 0.022 | Zinc | mg/l |  |  |  | mg/l
SW2 | Spring Ditch | 2022-11-16 | 0 | mg/l | 1 | 0 | 0 | 0.016 | Zinc (Total) | 0.016 | Zinc | Total | mg/l |  |  | mg/l
SW2 | Spring Ditch | 2022-10-19 | 0 | ug/l | 0 | 0 | 0 | 5e-06 | Acenaphthene | <0.01 | Acenaphthene | ug/l |  |  |  | ug/l
SW2 | Spring Ditch | 2022-10-19 | 0 | ug/l | 0 | 0 | 0 | 5e-06 | Acenaphthylene | <0.01 | Acenaphthylene | ug/l |  |  |  | ug/l
SW2 | Spring Ditch | 2022-10-19 | 0 | mg/l | 1 | 0 | 0 | 234 | Alkalinity | 234 | Alkalinity | mg/l |  |  |  | mg/l
SW2 | Spring Ditch | 2022-10-19 | 0 | mg/l | 0 | 0 | 0 | 0.005 | Aluminium | <0.01 | Aluminium | mg/l |  |  |  | mg/l
SW2 | Spring Ditch | 2022-10-19 | 0 | mg/l | 0 | 0 | 0 | 0.005 | Aluminium total | <0.01 | Aluminium | total | mg/l |  |  | mg/l
SW2 | Spring Ditch | 2022-10-19 | 0 | mg/l | 0 | 0 | 0 | 0.005 | Ammoniacal Nitrogen | <0.01 | Ammoniacal | Nitrogen | mg/l |  |  | mg/l
SW2 | Spring Ditch | 2022-10-19 | 0 | ug/l | 0 | 0 | 0 | 5e-06 | Anthracene | <0.01 | Anthracene | ug/l |  |  |  | ug/l
SW2 | Spring Ditch | 2022-10-19 | 0 | mg/l | 0 | 0 | 0 | 0.0005 | Antimony | <0.001 | Antimony | mg/l |  |  |  | mg/l
SW2 | Spring Ditch | 2022-10-19 | 0 | mg/l | 0 | 0 | 0 | 0.0005 | Antimony (total) | <0.001 | Antimony | total | mg/l |  |  | mg/l
SW2 | Spring Ditch | 2022-10-19 | 0 | mg/l | 1 | 0 | 0 | 0.001 | Arsenic | 0.001 | Arsenic | mg/l |  |  |  | mg/l
SW2 | Spring Ditch | 2022-10-19 | 0 | mg/l | 1 | 0 | 0 | 0.002 | Arsenic (total) | 0.002 | Arsenic | total | mg/l |  |  | mg/l
SW2 | Spring Ditch | 2022-10-19 | 0 | mg/l | 1 | 0 | 0 | 0.02 | Barium(Total) | 0.02 | Barium | Total | mg/l |  |  | mg/l
SW2 | Spring Ditch | 2022-10-19 | 0 | mg/l | 1 | 0 | 0 | 0.02 | Barium | 0.02 | Barium | mg/l | mg/l |  |  | mg/l
SW2 | Spring Ditch | 2022-10-19 | 0 | ug/l | 0 | 0 | 0 | 0.0005 | Benzene | <1 | Benzene | ug/l |  |  |  | ug/l
SW2 | Spring Ditch | 2022-10-19 | 0 | ug/l | 0 | 0 | 0 | 5e-06 | Benzo-a-anthracene | <0.01 | Benzo-a-anthracene | ug/l |  |  |  | ug/l
SW2 | Spring Ditch | 2022-10-19 | 0 | ug/l | 0 | 0 | 0 | 5e-06 | Benzo-a-pyrene | <0.01 | Benzo-a-pyrene | ug/l |  |  |  | ug/l
SW2 | Spring Ditch | 2022-10-19 | 0 | ug/l | 0 | 0 | 0 | 5e-06 | Benzo-b-fluoranthene | <0.01 | Benzo-b-fluoranthene | ug/l |  |  |  | ug/l
SW2 | Spring Ditch | 2022-10-19 | 0 | ug/l | 0 | 0 | 0 | 5e-06 | Benzo-ghi-perylene | <0.01 | Benzo-ghi-perylene | ug/l |  |  |  | ug/l
SW2 | Spring Ditch | 2022-10-19 | 0 | ug/l | 0 | 0 | 0 | 5e-06 | Benzo-k-fluoranthene | <0.01 | Benzo-k-fluoranthene | ug/l |  |  |  | ug/l
SW2 | Spring Ditch | 2022-10-19 | 0 | mg/l | 0 | 0 | 0 | 1e-05 | Cadmium | <0.00002 | Cadmium | mg/l |  |  |  | mg/l
SW2 | Spring Ditch | 2022-10-19 | 0 | mg/l | 0 | 0 | 0 | 1e-05 | Cadmium (Total) | <0.00002 | Cadmium | Total | mg/l |  |  | mg/l
SW2 | Spring Ditch | 2022-10-19 | 0 | mg/l | 1 | 0 | 0 | 30 | Chloride | 30 | Chloride | mg/l |  |  |  | mg/l
SW2 | Spring Ditch | 2022-10-19 | 0 | mg/l | 0 | 0 | 0 | 0.0005 | Chromium | <0.001 | Chromium | mg/l |  |  |  | mg/l
SW2 | Spring Ditch | 2022-10-19 | 0 | mg/l | 0 | 0 | 0 | 0.0005 | Chromium total | <0.001 | Chromium | total | mg/l |  |  | mg/l
SW2 | Spring Ditch | 2022-10-19 | 0 | ug/l | 0 | 0 | 0 | 5e-06 | Chrysene | <0.01 | Chrysene | ug/l |  |  |  | ug/l
SW2 | Spring Ditch | 2022-10-19 | 0 | mg/l | 0 | 0 | 0 | 0.0005 | Copper | <0.001 | Copper | mg/l |  |  |  | mg/l
SW2 | Spring Ditch | 2022-10-19 | 0 | mg/l | 0 | 0 | 0 | 0.0005 | Copper (total) | <0.001 | Copper | total | mg/l |  |  | mg/l
SW2 | Spring Ditch | 2022-10-19 | 0 | ug/l | 0 | 0 | 0 | 5e-06 | Dibenz-ah-anthracene | <0.01 | Dibenz-ah-anthracene | ug/l |  |  |  | ug/l
SW2 | Spring Ditch | 2022-10-19 | 0 | mg/l | 0 | 0 | 0 | 0.025 | Dimethylphenols | <0.05 | Dimethylphenols | mg/l |  |  |  | mg/l
SW2 | Spring Ditch | 2022-10-19 | 0 |  | 1 | 0 | 0 | 11.1 | Dissolved Oxygen (mg O2/l) | 11.1 | Dissolved | Oxygen | mg | O2/l
SW2 | Spring Ditch | 2022-10-19 | 0 |  | 1 | 0 | 0 | 609 | Electrical conductivity (us/cm) | 609 | Electrical | conductivity | us/cm
SW2 | Spring Ditch | 2022-10-19 | 0 | ug/l | 0 | 0 | 0 | 0.00025 | Ethyl Benzene | <0.5 | Ethyl | Benzene | ug/l |  |  | ug/l
SW2 | Spring Ditch | 2022-10-19 | 0 | ug/l | 0 | 0 | 0 | 5e-06 | Fluoranthene | <0.01 | Fluoranthene | ug/l |  |  |  | ug/l
SW2 | Spring Ditch | 2022-10-19 | 0 | ug/l | 0 | 0 | 0 | 5e-06 | Fluorene | <0.01 | Fluorene | ug/l |  |  |  | ug/l
SW2 | Spring Ditch | 2022-10-19 | 0 | mg/l | 1 | 0 | 0 | 0.1 | Fluoride | 0.1 | Fluoride | mg/l |  |  |  | mg/l
SW2 | Spring Ditch | 2022-10-19 | 0 | mg/l | 0 | 0 | 0 | 0.05 | GRO (total) C5-C10 | <0.100 | GRO | total | C5-C10 | mg/l |  | mg/l
SW2 | Spring Ditch | 2022-10-19 | 0 | ug/l | 0 | 0 | 0 | 5e-06 | Indeno-123-cd-pyrene | <0.01 | Indeno-123-cd-pyrene | ug/l |  |  |  | ug/l
SW2 | Spring Ditch | 2022-10-19 | 0 | mg/l | 0 | 0 | 0 | 0.005 | Iron | <0.01 | Iron | mg/l |  |  |  | mg/l
SW2 | Spring Ditch | 2022-10-19 | 0 | mg/l | 0 | 0 | 0 | 0.005 | Iron (total) | <0.01 | Iron | total | mg/l |  |  | mg/l
SW2 | Spring Ditch | 2022-10-19 | 0 | mg/l | 0 | 0 | 0 | 0.0005 | Lead | <0.001 | Lead | mg/l |  |  |  | mg/l
SW2 | Spring Ditch | 2022-10-19 | 0 | mg/l | 0 | 0 | 0 | 0.0005 | Lead (total) | <0.001 | Lead | total | mg/l |  |  | mg/l
SW2 | Spring Ditch | 2022-10-19 | 0 | ug/l | 0 | 0 | 0 | 0.0005 | M&P Xylene | <1 | M&P | Xylene | ug/l |  |  | ug/l
SW2 | Spring Ditch | 2022-10-19 | 0 | mg/l | 1 | 0 | 0 | 3 | Magnesium | 3 | Magnesium | mg/l |  |  |  | mg/l
SW2 | Spring Ditch | 2022-10-19 | 0 | mg/l | 1 | 0 | 0 | 3 | magnesium (total) | 3 | magnesium | total | mg/l |  |  | mg/l
SW2 | Spring Ditch | 2022-10-19 | 0 | mg/l | 1 | 0 | 0 | 0.018 | Manganese | 0.018 | Manganese | mg/l |  |  |  | mg/l
SW2 | Spring Ditch | 2022-10-19 | 0 | mg/l | 1 | 0 | 0 | 0.026 | Manganese total | 0.026 | Manganese | total | mg/l |  |  | mg/l
SW2 | Spring Ditch | 2022-10-19 | 0 | mg/l | 0 | 0 | 0 | 1.5e-05 | Mercury | <0.00003 | Mercury | mg/l |  |  |  | mg/l
SW2 | Spring Ditch | 2022-10-19 | 0 | mg/l | 0 | 0 | 0 | 1.5e-05 | Mercury Total | <0.00003 | Mercury | total | mg/l |  |  | mg/l
SW2 | Spring Ditch | 2022-10-19 | 0 | mg/l | 0 | 0 | 0 | 0.025 | Methyl Phenols | <0.05 | Methyl | Phenols | mg/l |  |  | mg/l
SW2 | Spring Ditch | 2022-10-19 | 0 | mg/l | 0 | 0 | 0 | 0.0005 | Molybdenum | <0.001 | Molybdenum | mg/l |  |  |  | mg/l
SW2 | Spring Ditch | 2022-10-19 | 0 | mg/l | 0 | 0 | 0 | 0.0005 | Molybdenum (Total) | <0.001 | Molybdenum | Total | mg/l |  |  | mg/l
SW2 | Spring Ditch | 2022-10-19 | 0 | ug/l | 0 | 0 | 0 | 5e-06 | Naphthalene | <0.01 | Naphthalene | ug/l |  |  |  | ug/l
SW2 | Spring Ditch | 2022-10-19 | 0 | mg/l | 1 | 0 | 0 | 0.001 | Nickel | 0.001 | Nickel | mg/l |  |  |  | mg/l
SW2 | Spring Ditch | 2022-10-19 | 0 | mg/l | 1 | 0 | 0 | 0.001 | Nickel Total | 0.001 | Nickel | Total | mg/l |  |  | mg/l
SW2 | Spring Ditch | 2022-10-19 | 0 | mg/l | 1 | 0 | 0 | 3.6 | Nitrate-N | 3.6 | Nitrate-N | mg/l |  |  |  | mg/l
SW2 | Spring Ditch | 2022-10-19 | 0 | mg/l | 0 | 0 | 0 | 0.005 | Nitrite-N | <0.01 | Nitrite-N | mg/l |  |  |  | mg/l
SW2 | Spring Ditch | 2022-10-19 | 0 | mg/l | 1 | 0 | 0 | 0.05 | Orthophosphate | 0.05 | Orthophosphate | mg/l |  |  |  | mg/l
SW2 | Spring Ditch | 2022-10-19 | 0 | ug/l | 0 | 0 | 0 | 0.0005 | O-Xylene | <1 | O-Xylene | ug/l |  |  |  | ug/l
SW2 | Spring Ditch | 2022-10-19 | 0 |  | 1 | 0 | 0 | 8 | pH (liquid) (pH units) | 8 | pH | liquid | pH | units
SW2 | Spring Ditch | 2022-10-19 | 0 | ug/l | 0 | 0 | 0 | 5e-06 | Phenanthrene | <0.01 | Phenanthrene | ug/l |  |  |  | ug/l
SW2 | Spring Ditch | 2022-10-19 | 0 | mg/l | 0 | 0 | 0 | 0.025 | Phenols | <0.05 | Phenols | mg/l |  |  |  | mg/l
SW2 | Spring Ditch | 2022-10-19 | 0 | mg/l | 0 | 0 | 0 | 0.1 | Phenols total | <0.20 | Phenols | total | mg/l |  |  | mg/l
SW2 | Spring Ditch | 2022-10-19 | 0 | ug/l | 0 | 0 | 0 | 5e-06 | Pyrene | <0.01 | Pyrene | ug/l |  |  |  | ug/l
SW2 | Spring Ditch | 2022-10-19 | 0 | mg/l | 0 | 0 | 0 | 0.0005 | Selenium | <0.001 | Selenium | mg/l |  |  |  | mg/l
SW2 | Spring Ditch | 2022-10-19 | 0 | mg/l | 0 | 0 | 0 | 0.0005 | Selenium total | <0.001 | Selenium | total | mg/l |  |  | mg/l
SW2 | Spring Ditch | 2022-10-19 | 0 | mg/l | 1 | 0 | 0 | 19 | Sodium | 19 | Sodium | mg/l |  |  |  | mg/l
SW2 | Spring Ditch | 2022-10-19 | 0 | mg/l | 1 | 0 | 0 | 17 | Sodium (total) | 17 | Sodium | total | mg/l |  |  | mg/l
SW2 | Spring Ditch | 2022-10-19 | 0 | mg/l | 1 | 0 | 0 | 25 | Sulphate | 25 | Sulphate | mg/l |  |  |  | mg/l
SW2 | Spring Ditch | 2022-10-19 | 0 | ug/l | 0 | 0 | 0 | 0.0005 | Toluene | <1 | Toluene | ug/l |  |  |  | ug/l
SW2 | Spring Ditch | 2022-10-19 | 0 | mg/l | 1 | 0 | 0 | 0.03 | Total TPH >C8-C40 (Aliphatic) | 0.03 | Total | TPH | >C8-C40 | Aliphatic | mg/l | mg/l
SW2 | Spring Ditch | 2022-10-19 | 0 | mg/l | 0 | 0 | 0 | 0.005 | Total TPH >C8-C40 (Aromatic) | <0.01 | Total | TPH | >C8-C40 | Aromatic | mg/l | mg/l
SW2 | Spring Ditch | 2022-10-19 | 0 | mg/l | 0 | 0 | 0 | 0.005 | TPH (C10-C40) | <0.01 | TPH | C10-C40 | mg/l |  |  | mg/l
SW2 | Spring Ditch | 2022-10-19 | 0 | mg/l | 0 | 0 | 0 | 0.005 | TPH Ali Band >C10-C12 | <0.01 | TPH | Ali | Band | >C10-C12 | mg/l | mg/l
SW2 | Spring Ditch | 2022-10-19 | 0 | mg/l | 0 | 0 | 0 | 0.005 | TPH Ali Band >C12-C16 | <0.01 | TPH | Ali | Band | >C12-C16 | mg/l | mg/l
SW2 | Spring Ditch | 2022-10-19 | 0 | mg/l | 0 | 0 | 0 | 0.005 | TPH Ali Band >C16-C21 | <0.01 | TPH | Ali | Band | >C16-C21 | mg/l | mg/l
SW2 | Spring Ditch | 2022-10-19 | 0 | mg/l | 0 | 0 | 0 | 0.005 | TPH Ali Band >C21-C35 | <0.01 | TPH | Ali | Band | >C21-C35 | mg/l | mg/l
SW2 | Spring Ditch | 2022-10-19 | 0 | mg/l | 0 | 0 | 0 | 0.05 | TPH Ali Band >C5-C6 | <0.100 | TPH | Ali | Band | >C5-C6 | mg/l | mg/l
SW2 | Spring Ditch | 2022-10-19 | 0 | mg/l | 0 | 0 | 0 | 0.05 | TPH Ali Band >C6-C7 | <0.100 | TPH | Ali | Band | >C6-C7 | mg/l | mg/l
SW2 | Spring Ditch | 2022-10-19 | 0 | mg/l | 0 | 0 | 0 | 0.05 | TPH Ali Band >C7-C8 | <0.100 | TPH | Ali | Band | >C7-C8 | mg/l | mg/l
SW2 | Spring Ditch | 2022-10-19 | 0 | mg/l | 0 | 0 | 0 | 0.05 | TPH Ali Band >C8-C10 | <0.100 | TPH | Ali | Band | >C8-C10 | mg/l | mg/l
SW2 | Spring Ditch | 2022-10-19 | 0 | mg/l | 0 | 0 | 0 | 0.005 | TPH Aro Band >C10-C12 | <0.01 | TPH | Aro | Band | >C10-C12 | mg/l | mg/l
SW2 | Spring Ditch | 2022-10-19 | 0 | mg/l | 0 | 0 | 0 | 0.005 | TPH Aro Band >C12-C16 | <0.01 | TPH | Aro | Band | >C12-C16 | mg/l | mg/l
SW2 | Spring Ditch | 2022-10-19 | 0 | mg/l | 0 | 0 | 0 | 0.005 | TPH Aro Band >C16-C21 | <0.01 | TPH | Aro | Band | >C16-C21 | mg/l | mg/l
SW2 | Spring Ditch | 2022-10-19 | 0 | mg/l | 0 | 0 | 0 | 0.005 | TPH Aro Band >C21-C35 | <0.01 | TPH | Aro | Band | >C21-C35 | mg/l | mg/l
SW2 | Spring Ditch | 2022-10-19 | 0 | mg/l | 0 | 0 | 0 | 0.0025 | TPH Aro Band >C5-C7 | <0.005 | TPH | Aro | Band | >C5-C7 | mg/l | mg/l
SW2 | Spring Ditch | 2022-10-19 | 0 | mg/l | 0 | 0 | 0 | 0.0025 | TPH Aro Band >C7-C8 | <0.005 | TPH | Aro | Band | >C7-C8 | mg/l | mg/l
SW2 | Spring Ditch | 2022-10-19 | 0 | mg/l | 0 | 0 | 0 | 0.01 | TPH Aro Band >C8-C10 | <0.020 | TPH | Aro | Band | >C8-C10 | mg/l | mg/l
SW2 | Spring Ditch | 2022-10-19 | 0 | mg/l | 0 | 0 | 0 | 0.025 | Trimethylphenols | <0.05 | Trimethylphenols | mg/l |  |  |  | mg/l
SW2 | Spring Ditch | 2022-10-19 | 0 | mg/l | 1 | 0 | 0 | 0.007 | Zinc | 0.007 | Zinc | mg/l |  |  |  | mg/l
SW2 | Spring Ditch | 2022-10-19 | 0 | mg/l | 1 | 0 | 0 | 0.004 | Zinc (Total) | 0.004 | Zinc | Total | mg/l |  |  | mg/l
SW2 | Spring Ditch | 2022-09-22 | 0 | ug/l | 0 | 0 | 0 | 5e-06 | Acenaphthene | <0.01 | Acenaphthene | ug/l |  |  |  | ug/l
SW2 | Spring Ditch | 2022-09-22 | 0 | ug/l | 0 | 0 | 0 | 5e-06 | Acenaphthylene | <0.01 | Acenaphthylene | ug/l |  |  |  | ug/l
SW2 | Spring Ditch | 2022-09-22 | 0 | mg/l | 1 | 0 | 0 | 228 | Alkalinity | 228 | Alkalinity | mg/l |  |  |  | mg/l
SW2 | Spring Ditch | 2022-09-22 | 0 | mg/l | 0 | 0 | 0 | 0.005 | Aluminium | <0.01 | Aluminium | mg/l |  |  |  | mg/l
SW2 | Spring Ditch | 2022-09-22 | 0 | mg/l | 1 | 0 | 0 | 0.16 | Aluminium total | 0.16 | Aluminium | total | mg/l |  |  | mg/l
SW2 | Spring Ditch | 2022-09-22 | 0 | mg/l | 1 | 0 | 0 | 0.03 | Ammoniacal Nitrogen | 0.03 | Ammoniacal | Nitrogen | mg/l |  |  | mg/l
SW2 | Spring Ditch | 2022-09-22 | 0 | ug/l | 0 | 0 | 0 | 5e-06 | Anthracene | <0.01 | Anthracene | ug/l |  |  |  | ug/l
SW2 | Spring Ditch | 2022-09-22 | 0 | mg/l | 0 | 0 | 0 | 0.0005 | Antimony | <0.001 | Antimony | mg/l |  |  |  | mg/l
SW2 | Spring Ditch | 2022-09-22 | 0 | mg/l | 0 | 0 | 0 | 0.0005 | Antimony (total) | <0.001 | Antimony | total | mg/l |  |  | mg/l
SW2 | Spring Ditch | 2022-09-22 | 0 | mg/l | 1 | 0 | 0 | 0.002 | Arsenic | 0.002 | Arsenic | mg/l |  |  |  | mg/l
SW2 | Spring Ditch | 2022-09-22 | 0 | mg/l | 1 | 0 | 0 | 0.003 | Arsenic (total) | 0.003 | Arsenic | total | mg/l |  |  | mg/l
SW2 | Spring Ditch | 2022-09-22 | 0 | mg/l | 1 | 0 | 0 | 0.04 | Barium(Total) | 0.04 | Barium | Total | mg/l |  |  | mg/l
SW2 | Spring Ditch | 2022-09-22 | 0 | mg/l | 1 | 0 | 0 | 0.02 | Barium | 0.02 | Barium | mg/l | mg/l |  |  | mg/l
SW2 | Spring Ditch | 2022-09-22 | 0 | ug/l | 0 | 0 | 0 | 0.0005 | Benzene | <1 | Benzene | ug/l |  |  |  | ug/l
SW2 | Spring Ditch | 2022-09-22 | 0 | ug/l | 1 | 0 | 0 | 2e-05 | Benzo-a-anthracene | 0.02 | Benzo-a-anthracene | ug/l |  |  |  | ug/l
SW2 | Spring Ditch | 2022-09-22 | 0 | ug/l | 1 | 0 | 0 | 1e-05 | Benzo-a-pyrene | 0.01 | Benzo-a-pyrene | ug/l |  |  |  | ug/l
SW2 | Spring Ditch | 2022-09-22 | 0 | ug/l | 1 | 0 | 0 | 1e-05 | Benzo-b-fluoranthene | 0.01 | Benzo-b-fluoranthene | ug/l |  |  |  | ug/l
SW2 | Spring Ditch | 2022-09-22 | 0 | ug/l | 0 | 0 | 0 | 5e-06 | Benzo-ghi-perylene | <0.01 | Benzo-ghi-perylene | ug/l |  |  |  | ug/l
SW2 | Spring Ditch | 2022-09-22 | 0 | ug/l | 0 | 0 | 0 | 5e-06 | Benzo-k-fluoranthene | <0.01 | Benzo-k-fluoranthene | ug/l |  |  |  | ug/l
SW2 | Spring Ditch | 2022-09-22 | 0 | mg/l | 0 | 0 | 0 | 1e-05 | Cadmium | <0.00002 | Cadmium | mg/l |  |  |  | mg/l
SW2 | Spring Ditch | 2022-09-22 | 0 | mg/l | 1 | 0 | 0 | 7e-05 | Cadmium (Total) | 7e-05 | Cadmium | Total | mg/l |  |  | mg/l
SW2 | Spring Ditch | 2022-09-22 | 0 | mg/l | 1 | 0 | 0 | 30 | Chloride | 30 | Chloride | mg/l |  |  |  | mg/l
SW2 | Spring Ditch | 2022-09-22 | 0 | mg/l | 0 | 0 | 0 | 0.0005 | Chromium | <0.001 | Chromium | mg/l |  |  |  | mg/l
SW2 | Spring Ditch | 2022-09-22 | 0 | mg/l | 0 | 0 | 0 | 0.0005 | Chromium total | <0.001 | Chromium | total | mg/l |  |  | mg/l
SW2 | Spring Ditch | 2022-09-22 | 0 | ug/l | 1 | 0 | 0 | 1e-05 | Chrysene | 0.01 | Chrysene | ug/l |  |  |  | ug/l
SW2 | Spring Ditch | 2022-09-22 | 0 | mg/l | 0 | 0 | 0 | 0.0005 | Copper | <0.001 | Copper | mg/l |  |  |  | mg/l
SW2 | Spring Ditch | 2022-09-22 | 0 | mg/l | 1 | 0 | 0 | 0.001 | Copper (total) | 0.001 | Copper | total | mg/l |  |  | mg/l
SW2 | Spring Ditch | 2022-09-22 | 0 | ug/l | 0 | 0 | 0 | 5e-06 | Dibenz-ah-anthracene | <0.01 | Dibenz-ah-anthracene | ug/l |  |  |  | ug/l
SW2 | Spring Ditch | 2022-09-22 | 0 | mg/l | 0 | 0 | 0 | 0.025 | Dimethylphenols | <0.05 | Dimethylphenols | mg/l |  |  |  | mg/l
SW2 | Spring Ditch | 2022-09-22 | 0 |  | 1 | 0 | 0 | 8 | Dissolved Oxygen (mg O2/l) | 8 | Dissolved | Oxygen | mg | O2/l
SW2 | Spring Ditch | 2022-09-22 | 0 |  | 1 | 0 | 0 | 622 | Electrical conductivity (us/cm) | 622 | Electrical | conductivity | us/cm
SW2 | Spring Ditch | 2022-09-22 | 0 | ug/l | 0 | 0 | 0 | 0.00025 | Ethyl Benzene | <0.5 | Ethyl | Benzene | ug/l |  |  | ug/l
SW2 | Spring Ditch | 2022-09-22 | 0 | ug/l | 1 | 0 | 0 | 2e-05 | Fluoranthene | 0.02 | Fluoranthene | ug/l |  |  |  | ug/l
SW2 | Spring Ditch | 2022-09-22 | 0 | ug/l | 0 | 0 | 0 | 5e-06 | Fluorene | <0.01 | Fluorene | ug/l |  |  |  | ug/l
SW2 | Spring Ditch | 2022-09-22 | 0 | mg/l | 1 | 0 | 0 | 0.1 | Fluoride | 0.1 | Fluoride | mg/l |  |  |  | mg/l
SW2 | Spring Ditch | 2022-09-22 | 0 | mg/l | 0 | 0 | 0 | 0.05 | GRO (total) C5-C10 | <0.100 | GRO | total | C5-C10 | mg/l |  | mg/l
SW2 | Spring Ditch | 2022-09-22 | 0 | ug/l | 0 | 0 | 0 | 5e-06 | Indeno-123-cd-pyrene | <0.01 | Indeno-123-cd-pyrene | ug/l |  |  |  | ug/l
SW2 | Spring Ditch | 2022-09-22 | 0 | mg/l | 1 | 0 | 0 | 0.01 | Iron | 0.01 | Iron | mg/l |  |  |  | mg/l
SW2 | Spring Ditch | 2022-09-22 | 0 | mg/l | 1 | 0 | 0 | 1.25 | Iron (total) | 1.25 | Iron | total | mg/l |  |  | mg/l
SW2 | Spring Ditch | 2022-09-22 | 0 | mg/l | 0 | 0 | 0 | 0.0005 | Lead | <0.001 | Lead | mg/l |  |  |  | mg/l
SW2 | Spring Ditch | 2022-09-22 | 0 | mg/l | 0 | 0 | 0 | 0.0005 | Lead (total) | <0.001 | Lead | total | mg/l |  |  | mg/l
SW2 | Spring Ditch | 2022-09-22 | 0 | ug/l | 0 | 0 | 0 | 0.0005 | M&P Xylene | <1 | M&P | Xylene | ug/l |  |  | ug/l
SW2 | Spring Ditch | 2022-09-22 | 0 | mg/l | 1 | 0 | 0 | 3 | Magnesium | 3 | Magnesium | mg/l |  |  |  | mg/l
SW2 | Spring Ditch | 2022-09-22 | 0 | mg/l | 1 | 0 | 0 | 3 | magnesium (total) | 3 | magnesium | total | mg/l |  |  | mg/l
SW2 | Spring Ditch | 2022-09-22 | 0 | mg/l | 0 | 0 | 0 | 0.001 | Manganese | <0.002 | Manganese | mg/l |  |  |  | mg/l
SW2 | Spring Ditch | 2022-09-22 | 0 | mg/l | 1 | 0 | 0 | 0.053 | Manganese total | 0.053 | Manganese | total | mg/l |  |  | mg/l
SW2 | Spring Ditch | 2022-09-22 | 0 | mg/l | 0 | 0 | 0 | 1.5e-05 | Mercury | <0.00003 | Mercury | mg/l |  |  |  | mg/l
SW2 | Spring Ditch | 2022-09-22 | 0 | mg/l | 0 | 0 | 0 | 1.5e-05 | Mercury Total | <0.00003 | Mercury | total | mg/l |  |  | mg/l
SW2 | Spring Ditch | 2022-09-22 | 0 | mg/l | 0 | 0 | 0 | 0.025 | Methyl Phenols | <0.05 | Methyl | Phenols | mg/l |  |  | mg/l
SW2 | Spring Ditch | 2022-09-22 | 0 | mg/l | 0 | 0 | 0 | 0.0005 | Molybdenum | <0.001 | Molybdenum | mg/l |  |  |  | mg/l
SW2 | Spring Ditch | 2022-09-22 | 0 | mg/l | 0 | 0 | 0 | 0.0005 | Molybdenum (Total) | <0.001 | Molybdenum | Total | mg/l |  |  | mg/l
SW2 | Spring Ditch | 2022-09-22 | 0 | ug/l | 0 | 0 | 0 | 5e-06 | Naphthalene | <0.01 | Naphthalene | ug/l |  |  |  | ug/l
SW2 | Spring Ditch | 2022-09-22 | 0 | mg/l | 1 | 0 | 0 | 0.002 | Nickel | 0.002 | Nickel | mg/l |  |  |  | mg/l
SW2 | Spring Ditch | 2022-09-22 | 0 | mg/l | 1 | 0 | 0 | 0.002 | Nickel Total | 0.002 | Nickel | Total | mg/l |  |  | mg/l
SW2 | Spring Ditch | 2022-09-22 | 0 | mg/l | 1 | 0 | 0 | 4.3 | Nitrate-N | 4.3 | Nitrate-N | mg/l |  |  |  | mg/l
SW2 | Spring Ditch | 2022-09-22 | 0 | mg/l | 0 | 0 | 0 | 0.005 | Nitrite-N | <0.01 | Nitrite-N | mg/l |  |  |  | mg/l
SW2 | Spring Ditch | 2022-09-22 | 0 | mg/l | 1 | 0 | 0 | 0.1 | Orthophosphate | 0.1 | Orthophosphate | mg/l |  |  |  | mg/l
SW2 | Spring Ditch | 2022-09-22 | 0 | ug/l | 0 | 0 | 0 | 0.0005 | O-Xylene | <1 | O-Xylene | ug/l |  |  |  | ug/l
SW2 | Spring Ditch | 2022-09-22 | 0 |  | 1 | 0 | 0 | 8 | pH (liquid) (pH units) | 8 | pH | liquid | pH | units
SW2 | Spring Ditch | 2022-09-22 | 0 | ug/l | 0 | 0 | 0 | 5e-06 | Phenanthrene | <0.01 | Phenanthrene | ug/l |  |  |  | ug/l
SW2 | Spring Ditch | 2022-09-22 | 0 | mg/l | 0 | 0 | 0 | 0.025 | Phenols | <0.05 | Phenols | mg/l |  |  |  | mg/l
SW2 | Spring Ditch | 2022-09-22 | 0 | mg/l | 0 | 0 | 0 | 0.1 | Phenols total | <0.20 | Phenols | total | mg/l |  |  | mg/l
SW2 | Spring Ditch | 2022-09-22 | 0 | ug/l | 1 | 0 | 0 | 2e-05 | Pyrene | 0.02 | Pyrene | ug/l |  |  |  | ug/l
SW2 | Spring Ditch | 2022-09-22 | 0 | mg/l | 0 | 0 | 0 | 0.0005 | Selenium | <0.001 | Selenium | mg/l |  |  |  | mg/l
SW2 | Spring Ditch | 2022-09-22 | 0 | mg/l | 0 | 0 | 0 | 0.0005 | Selenium total | <0.001 | Selenium | total | mg/l |  |  | mg/l
SW2 | Spring Ditch | 2022-09-22 | 0 | mg/l | 1 | 0 | 0 | 16 | Sodium | 16 | Sodium | mg/l |  |  |  | mg/l
SW2 | Spring Ditch | 2022-09-22 | 0 | mg/l | 1 | 0 | 0 | 17 | Sodium (total) | 17 | Sodium | total | mg/l |  |  | mg/l
SW2 | Spring Ditch | 2022-09-22 | 0 | mg/l | 1 | 0 | 0 | 21 | Sulphate | 21 | Sulphate | mg/l |  |  |  | mg/l
SW2 | Spring Ditch | 2022-09-22 | 0 | ug/l | 0 | 0 | 0 | 0.0005 | Toluene | <1 | Toluene | ug/l |  |  |  | ug/l
SW2 | Spring Ditch | 2022-09-22 | 0 | mg/l | 1 | 0 | 0 | 0.05 | Total TPH >C8-C40 (Aliphatic) | 0.05 | Total | TPH | >C8-C40 | Aliphatic | mg/l | mg/l
SW2 | Spring Ditch | 2022-09-22 | 0 | mg/l | 1 | 0 | 0 | 0.05 | Total TPH >C8-C40 (Aromatic) | 0.05 | Total | TPH | >C8-C40 | Aromatic | mg/l | mg/l
SW2 | Spring Ditch | 2022-09-22 | 0 | mg/l | 1 | 0 | 0 | 0.01 | TPH (C10-C40) | 0.01 | TPH | C10-C40 | mg/l |  |  | mg/l
SW2 | Spring Ditch | 2022-09-22 | 0 | mg/l | 0 | 0 | 0 | 0.005 | TPH Ali Band >C10-C12 | <0.01 | TPH | Ali | Band | >C10-C12 | mg/l | mg/l
SW2 | Spring Ditch | 2022-09-22 | 0 | mg/l | 0 | 0 | 0 | 0.005 | TPH Ali Band >C12-C16 | <0.01 | TPH | Ali | Band | >C12-C16 | mg/l | mg/l
SW2 | Spring Ditch | 2022-09-22 | 0 | mg/l | 0 | 0 | 0 | 0.005 | TPH Ali Band >C16-C21 | <0.01 | TPH | Ali | Band | >C16-C21 | mg/l | mg/l
SW2 | Spring Ditch | 2022-09-22 | 0 | mg/l | 1 | 0 | 0 | 0.02 | TPH Ali Band >C21-C35 | 0.02 | TPH | Ali | Band | >C21-C35 | mg/l | mg/l
SW2 | Spring Ditch | 2022-09-22 | 0 | mg/l | 0 | 0 | 0 | 0.05 | TPH Ali Band >C5-C6 | <0.100 | TPH | Ali | Band | >C5-C6 | mg/l | mg/l
SW2 | Spring Ditch | 2022-09-22 | 0 | mg/l | 0 | 0 | 0 | 0.05 | TPH Ali Band >C6-C7 | <0.100 | TPH | Ali | Band | >C6-C7 | mg/l | mg/l
SW2 | Spring Ditch | 2022-09-22 | 0 | mg/l | 0 | 0 | 0 | 0.05 | TPH Ali Band >C7-C8 | <0.100 | TPH | Ali | Band | >C7-C8 | mg/l | mg/l
SW2 | Spring Ditch | 2022-09-22 | 0 | mg/l | 0 | 0 | 0 | 0.05 | TPH Ali Band >C8-C10 | <0.100 | TPH | Ali | Band | >C8-C10 | mg/l | mg/l
SW2 | Spring Ditch | 2022-09-22 | 0 | mg/l | 0 | 0 | 0 | 0.005 | TPH Aro Band >C10-C12 | <0.01 | TPH | Aro | Band | >C10-C12 | mg/l | mg/l
SW2 | Spring Ditch | 2022-09-22 | 0 | mg/l | 1 | 0 | 0 | 0.01 | TPH Aro Band >C12-C16 | 0.01 | TPH | Aro | Band | >C12-C16 | mg/l | mg/l
SW2 | Spring Ditch | 2022-09-22 | 0 | mg/l | 0 | 0 | 0 | 0.005 | TPH Aro Band >C16-C21 | <0.01 | TPH | Aro | Band | >C16-C21 | mg/l | mg/l
SW2 | Spring Ditch | 2022-09-22 | 0 | mg/l | 1 | 0 | 0 | 0.02 | TPH Aro Band >C21-C35 | 0.02 | TPH | Aro | Band | >C21-C35 | mg/l | mg/l
SW2 | Spring Ditch | 2022-09-22 | 0 | mg/l | 0 | 0 | 0 | 0.0025 | TPH Aro Band >C5-C7 | <0.005 | TPH | Aro | Band | >C5-C7 | mg/l | mg/l
SW2 | Spring Ditch | 2022-09-22 | 0 | mg/l | 0 | 0 | 0 | 0.0025 | TPH Aro Band >C7-C8 | <0.005 | TPH | Aro | Band | >C7-C8 | mg/l | mg/l
SW2 | Spring Ditch | 2022-09-22 | 0 | mg/l | 0 | 0 | 0 | 0.01 | TPH Aro Band >C8-C10 | <0.020 | TPH | Aro | Band | >C8-C10 | mg/l | mg/l
SW2 | Spring Ditch | 2022-09-22 | 0 | mg/l | 0 | 0 | 0 | 0.025 | Trimethylphenols | <0.05 | Trimethylphenols | mg/l |  |  |  | mg/l
SW2 | Spring Ditch | 2022-09-22 | 0 | mg/l | 1 | 0 | 0 | 0.003 | Zinc | 0.003 | Zinc | mg/l |  |  |  | mg/l
SW2 | Spring Ditch | 2022-09-22 | 0 | mg/l | 1 | 0 | 0 | 0.019 | Zinc (Total) | 0.019 | Zinc | Total | mg/l |  |  | mg/l
SW2 | Spring Ditch | 2022-08-22 | 0 | ug/l | 0 | 0 | 0 | 5e-06 | Acenaphthene | <0.01 | Acenaphthene | ug/l |  |  |  | ug/l
SW2 | Spring Ditch | 2022-08-22 | 0 | ug/l | 0 | 0 | 0 | 5e-06 | Acenaphthylene | <0.01 | Acenaphthylene | ug/l |  |  |  | ug/l
SW2 | Spring Ditch | 2022-08-22 | 0 | mg/l | 1 | 0 | 0 | 0.03 | Ammoniacal Nitrogen | 0.03 | Ammoniacal | Nitrogen | mg/l |  |  | mg/l
SW2 | Spring Ditch | 2022-08-22 | 0 | ug/l | 0 | 0 | 0 | 5e-06 | Anthracene | <0.01 | Anthracene | ug/l |  |  |  | ug/l
SW2 | Spring Ditch | 2022-08-22 | 0 | mg/l | 0 | 0 | 0 | 0.0005 | Antimony | <0.001 | Antimony | mg/l |  |  |  | mg/l
SW2 | Spring Ditch | 2022-08-22 | 0 | mg/l | 1 | 0 | 0 | 0.001 | Arsenic | 0.001 | Arsenic | mg/l |  |  |  | mg/l
SW2 | Spring Ditch | 2022-08-22 | 0 | mg/l | 1 | 0 | 0 | 0.02 | Barium | 0.02 | Barium | mg/l | mg/l |  |  | mg/l
SW2 | Spring Ditch | 2022-08-22 | 0 | ug/l | 0 | 0 | 0 | 0.0025 | Benzene | <5 | Benzene | ug/l |  |  |  | ug/l
SW2 | Spring Ditch | 2022-08-22 | 0 | ug/l | 1 | 0 | 0 | 2e-05 | Benzo-a-anthracene | 0.02 | Benzo-a-anthracene | ug/l |  |  |  | ug/l
SW2 | Spring Ditch | 2022-08-22 | 0 | ug/l | 1 | 0 | 0 | 2e-05 | Benzo-a-pyrene | 0.02 | Benzo-a-pyrene | ug/l |  |  |  | ug/l
SW2 | Spring Ditch | 2022-08-22 | 0 | ug/l | 1 | 0 | 0 | 2e-05 | Benzo-b-fluoranthene | 0.02 | Benzo-b-fluoranthene | ug/l |  |  |  | ug/l
SW2 | Spring Ditch | 2022-08-22 | 0 | ug/l | 1 | 0 | 0 | 2e-05 | Benzo-ghi-perylene | 0.02 | Benzo-ghi-perylene | ug/l |  |  |  | ug/l
SW2 | Spring Ditch | 2022-08-22 | 0 | ug/l | 1 | 0 | 0 | 1e-05 | Benzo-k-fluoranthene | 0.01 | Benzo-k-fluoranthene | ug/l |  |  |  | ug/l
SW2 | Spring Ditch | 2022-08-22 | 0 | mg/l | 1 | 0 | 0 | 0.00012 | Cadmium | 0.00012 | Cadmium | mg/l |  |  |  | mg/l
SW2 | Spring Ditch | 2022-08-22 | 0 | mg/l | 1 | 0 | 0 | 27 | Chloride | 27 | Chloride | mg/l |  |  |  | mg/l
SW2 | Spring Ditch | 2022-08-22 | 0 | mg/l | 0 | 0 | 0 | 0.0005 | Chromium | <0.001 | Chromium | mg/l |  |  |  | mg/l
SW2 | Spring Ditch | 2022-08-22 | 0 | ug/l | 1 | 0 | 0 | 1e-05 | Chrysene | 0.01 | Chrysene | ug/l |  |  |  | ug/l
SW2 | Spring Ditch | 2022-08-22 | 0 | mg/l | 0 | 0 | 0 | 0.0005 | Copper | <0.001 | Copper | mg/l |  |  |  | mg/l
SW2 | Spring Ditch | 2022-08-22 | 0 | ug/l | 1 | 0 | 0 | 1e-05 | Dibenz-ah-anthracene | 0.01 | Dibenz-ah-anthracene | ug/l |  |  |  | ug/l
SW2 | Spring Ditch | 2022-08-22 | 0 |  | 1 | 0 | 0 | 9.6 | Dissolved Oxygen (mg O2/l) | 9.6 | Dissolved | Oxygen | mg | O2/l
SW2 | Spring Ditch | 2022-08-22 | 0 |  | 1 | 0 | 0 | 590 | Electrical conductivity (us/cm) | 590 | Electrical | conductivity | us/cm
SW2 | Spring Ditch | 2022-08-22 | 0 | ug/l | 0 | 0 | 0 | 0.0025 | Ethyl Benzene | <5 | Ethyl | Benzene | ug/l |  |  | ug/l
SW2 | Spring Ditch | 2022-08-22 | 0 | ug/l | 1 | 0 | 0 | 2e-05 | Fluoranthene | 0.02 | Fluoranthene | ug/l |  |  |  | ug/l
SW2 | Spring Ditch | 2022-08-22 | 0 | ug/l | 0 | 0 | 0 | 5e-06 | Fluorene | <0.01 | Fluorene | ug/l |  |  |  | ug/l
SW2 | Spring Ditch | 2022-08-22 | 0 | mg/l | 1 | 0 | 0 | 0.1 | Fluoride | 0.1 | Fluoride | mg/l |  |  |  | mg/l
SW2 | Spring Ditch | 2022-08-22 | 0 | mg/l | 0 | 0 | 0 | 0.05 | GRO (total) C5-C10 | <0.100 | GRO | total | C5-C10 | mg/l |  | mg/l
SW2 | Spring Ditch | 2022-08-22 | 0 | ug/l | 1 | 0 | 0 | 3e-05 | Indeno-123-cd-pyrene | 0.03 | Indeno-123-cd-pyrene | ug/l |  |  |  | ug/l
SW2 | Spring Ditch | 2022-08-22 | 0 | mg/l | 0 | 0 | 0 | 0.0005 | Lead | <0.001 | Lead | mg/l |  |  |  | mg/l
SW2 | Spring Ditch | 2022-08-22 | 0 | ug/l | 0 | 0 | 0 | 0.005 | M&P Xylene | <10 | M&P | Xylene | ug/l |  |  | ug/l
SW2 | Spring Ditch | 2022-08-22 | 0 | mg/l | 0 | 0 | 0 | 1.5e-05 | Mercury | <0.00003 | Mercury | mg/l |  |  |  | mg/l
SW2 | Spring Ditch | 2022-08-22 | 0 | mg/l | 0 | 0 | 0 | 0.0005 | Molybdenum | <0.001 | Molybdenum | mg/l |  |  |  | mg/l
SW2 | Spring Ditch | 2022-08-22 | 0 | ug/l | 0 | 0 | 0 | 5e-06 | Naphthalene | <0.01 | Naphthalene | ug/l |  |  |  | ug/l
SW2 | Spring Ditch | 2022-08-22 | 0 | mg/l | 1 | 0 | 0 | 0.002 | Nickel | 0.002 | Nickel | mg/l |  |  |  | mg/l
SW2 | Spring Ditch | 2022-08-22 | 0 | ug/l | 0 | 0 | 0 | 0.0025 | O-Xylene | <5 | O-Xylene | ug/l |  |  |  | ug/l
SW2 | Spring Ditch | 2022-08-22 | 0 |  | 1 | 0 | 0 | 8 | pH (liquid) (pH units) | 8 | pH | liquid | pH | units
SW2 | Spring Ditch | 2022-08-22 | 0 | ug/l | 1 | 0 | 0 | 1e-05 | Phenanthrene | 0.01 | Phenanthrene | ug/l |  |  |  | ug/l
SW2 | Spring Ditch | 2022-08-22 | 0 | mg/l | 0 | 0 | 0 | 0.025 | Phenol Index | <0.05 | Phenol | Index | mg/l |  |  | mg/l
SW2 | Spring Ditch | 2022-08-22 | 0 | ug/l | 1 | 0 | 0 | 2e-05 | Pyrene | 0.02 | Pyrene | ug/l |  |  |  | ug/l
SW2 | Spring Ditch | 2022-08-22 | 0 | mg/l | 0 | 0 | 0 | 0.0005 | Selenium | <0.001 | Selenium | mg/l |  |  |  | mg/l
SW2 | Spring Ditch | 2022-08-22 | 0 | mg/l | 1 | 0 | 0 | 22 | Sulphate | 22 | Sulphate | mg/l |  |  |  | mg/l
SW2 | Spring Ditch | 2022-08-22 | 0 | ug/l | 0 | 0 | 0 | 0.0025 | Toluene | <5 | Toluene | ug/l |  |  |  | ug/l
SW2 | Spring Ditch | 2022-08-22 | 0 | mg/l | 0 | 0 | 0 | 0.005 | Total TPH >C8-C40 (Aliphatic) | <0.01 | Total | TPH | >C8-C40 | Aliphatic | mg/l | mg/l
SW2 | Spring Ditch | 2022-08-22 | 0 | mg/l | 0 | 0 | 0 | 0.005 | Total TPH >C8-C40 (Aromatic) | <0.01 | Total | TPH | >C8-C40 | Aromatic | mg/l | mg/l
SW2 | Spring Ditch | 2022-08-22 | 0 | mg/l | 1 | 0 | 0 | 0.02 | TPH (C10-C40) | 0.02 | TPH | C10-C40 | mg/l |  |  | mg/l
SW2 | Spring Ditch | 2022-08-22 | 0 | mg/l | 0 | 0 | 0 | 0.005 | TPH Ali Band >C10-C12 | <0.01 | TPH | Ali | Band | >C10-C12 | mg/l | mg/l
SW2 | Spring Ditch | 2022-08-22 | 0 | mg/l | 0 | 0 | 0 | 0.005 | TPH Ali Band >C12-C16 | <0.01 | TPH | Ali | Band | >C12-C16 | mg/l | mg/l
SW2 | Spring Ditch | 2022-08-22 | 0 | mg/l | 0 | 0 | 0 | 0.005 | TPH Ali Band >C16-C21 | <0.01 | TPH | Ali | Band | >C16-C21 | mg/l | mg/l
SW2 | Spring Ditch | 2022-08-22 | 0 | mg/l | 0 | 0 | 0 | 0.005 | TPH Ali Band >C21-C35 | <0.01 | TPH | Ali | Band | >C21-C35 | mg/l | mg/l
SW2 | Spring Ditch | 2022-08-22 | 0 | mg/l | 0 | 0 | 0 | 0.05 | TPH Ali Band >C5-C6 | <0.100 | TPH | Ali | Band | >C5-C6 | mg/l | mg/l
SW2 | Spring Ditch | 2022-08-22 | 0 | mg/l | 0 | 0 | 0 | 0.05 | TPH Ali Band >C6-C7 | <0.100 | TPH | Ali | Band | >C6-C7 | mg/l | mg/l
SW2 | Spring Ditch | 2022-08-22 | 0 | mg/l | 0 | 0 | 0 | 0.05 | TPH Ali Band >C7-C8 | <0.100 | TPH | Ali | Band | >C7-C8 | mg/l | mg/l
SW2 | Spring Ditch | 2022-08-22 | 0 | mg/l | 0 | 0 | 0 | 0.05 | TPH Ali Band >C8-C10 | <0.100 | TPH | Ali | Band | >C8-C10 | mg/l | mg/l
SW2 | Spring Ditch | 2022-08-22 | 0 | mg/l | 0 | 0 | 0 | 0.005 | TPH Aro Band >C10-C12 | <0.01 | TPH | Aro | Band | >C10-C12 | mg/l | mg/l
SW2 | Spring Ditch | 2022-08-22 | 0 | mg/l | 0 | 0 | 0 | 0.005 | TPH Aro Band >C12-C16 | <0.01 | TPH | Aro | Band | >C12-C16 | mg/l | mg/l
SW2 | Spring Ditch | 2022-08-22 | 0 | mg/l | 0 | 0 | 0 | 0.005 | TPH Aro Band >C16-C21 | <0.01 | TPH | Aro | Band | >C16-C21 | mg/l | mg/l
SW2 | Spring Ditch | 2022-08-22 | 0 | mg/l | 0 | 0 | 0 | 0.005 | TPH Aro Band >C21-C35 | <0.01 | TPH | Aro | Band | >C21-C35 | mg/l | mg/l
SW2 | Spring Ditch | 2022-08-22 | 0 | mg/l | 0 | 0 | 0 | 0.0025 | TPH Aro Band >C5-C7 | <0.005 | TPH | Aro | Band | >C5-C7 | mg/l | mg/l
SW2 | Spring Ditch | 2022-08-22 | 0 | mg/l | 0 | 0 | 0 | 0.0025 | TPH Aro Band >C7-C8 | <0.005 | TPH | Aro | Band | >C7-C8 | mg/l | mg/l
SW2 | Spring Ditch | 2022-08-22 | 0 | mg/l | 0 | 0 | 0 | 0.01 | TPH Aro Band >C8-C10 | <0.020 | TPH | Aro | Band | >C8-C10 | mg/l | mg/l
SW2 | Spring Ditch | 2022-08-22 | 0 | mg/l | 1 | 0 | 0 | 0.01 | Zinc | 0.01 | Zinc | mg/l |  |  |  | mg/l
SW2 | Spring Ditch | 2022-07-20 | 0 | ug/l | 0 | 0 | 0 | 5e-06 | Acenaphthene | <0.01 | Acenaphthene | ug/l |  |  |  | ug/l
SW2 | Spring Ditch | 2022-07-20 | 0 | ug/l | 0 | 0 | 0 | 5e-06 | Acenaphthylene | <0.01 | Acenaphthylene | ug/l |  |  |  | ug/l
SW2 | Spring Ditch | 2022-07-20 | 0 | ug/l | 0 | 0 | 0 | 5e-06 | Anthracene | <0.01 | Anthracene | ug/l |  |  |  | ug/l
SW2 | Spring Ditch | 2022-07-20 | 0 | mg/l | 0 | 0 | 0 | 0.0005 | Antimony | <0.001 | Antimony | mg/l |  |  |  | mg/l
SW2 | Spring Ditch | 2022-07-20 | 0 | mg/l | 1 | 0 | 0 | 0.004 | Arsenic | 0.004 | Arsenic | mg/l |  |  |  | mg/l
SW2 | Spring Ditch | 2022-07-20 | 0 | mg/l | 1 | 0 | 0 | 0.02 | Barium | 0.02 | Barium | mg/l | mg/l |  |  | mg/l
SW2 | Spring Ditch | 2022-07-20 | 0 | ug/l | 0 | 0 | 0 | 0.0025 | Benzene | <5 | Benzene | ug/l |  |  |  | ug/l
SW2 | Spring Ditch | 2022-07-20 | 0 | ug/l | 1 | 0 | 0 | 2e-05 | Benzo-a-anthracene | 0.02 | Benzo-a-anthracene | ug/l |  |  |  | ug/l
SW2 | Spring Ditch | 2022-07-20 | 0 | ug/l | 0 | 0 | 0 | 5e-06 | Benzo-a-pyrene | <0.01 | Benzo-a-pyrene | ug/l |  |  |  | ug/l
SW2 | Spring Ditch | 2022-07-20 | 0 | ug/l | 0 | 0 | 0 | 5e-06 | Benzo-b-fluoranthene | <0.01 | Benzo-b-fluoranthene | ug/l |  |  |  | ug/l
SW2 | Spring Ditch | 2022-07-20 | 0 | ug/l | 0 | 0 | 0 | 5e-06 | Benzo-ghi-perylene | <0.01 | Benzo-ghi-perylene | ug/l |  |  |  | ug/l
SW2 | Spring Ditch | 2022-07-20 | 0 | ug/l | 0 | 0 | 0 | 5e-06 | Benzo-k-fluoranthene | <0.01 | Benzo-k-fluoranthene | ug/l |  |  |  | ug/l
SW2 | Spring Ditch | 2022-07-20 | 0 | mg/l | 0 | 0 | 0 | 1e-05 | Cadmium | <0.00002 | Cadmium | mg/l |  |  |  | mg/l
SW2 | Spring Ditch | 2022-07-20 | 0 | mg/l | 1 | 0 | 0 | 32 | Chloride | 32 | Chloride | mg/l |  |  |  | mg/l
SW2 | Spring Ditch | 2022-07-20 | 0 | mg/l | 0 | 0 | 0 | 0.0005 | Chromium | <0.001 | Chromium | mg/l |  |  |  | mg/l
SW2 | Spring Ditch | 2022-07-20 | 0 | ug/l | 1 | 0 | 0 | 1e-05 | Chrysene | 0.01 | Chrysene | ug/l |  |  |  | ug/l
SW2 | Spring Ditch | 2022-07-20 | 0 | mg/l | 0 | 0 | 0 | 0.0005 | Copper | <0.001 | Copper | mg/l |  |  |  | mg/l
SW2 | Spring Ditch | 2022-07-20 | 0 | ug/l | 0 | 0 | 0 | 5e-06 | Dibenz-ah-anthracene | <0.01 | Dibenz-ah-anthracene | ug/l |  |  |  | ug/l
SW2 | Spring Ditch | 2022-07-20 | 0 |  | 1 | 0 | 0 | 7.3 | Dissolved Oxygen (mg O2/l) | 7.3 | Dissolved | Oxygen | mg | O2/l
SW2 | Spring Ditch | 2022-07-20 | 0 |  | 1 | 0 | 0 | 595 | Electrical conductivity (us/cm) | 595 | Electrical | conductivity | us/cm
SW2 | Spring Ditch | 2022-07-20 | 0 | ug/l | 0 | 0 | 0 | 0.0025 | Ethyl Benzene | <5 | Ethyl | Benzene | ug/l |  |  | ug/l
SW2 | Spring Ditch | 2022-07-20 | 0 | ug/l | 1 | 0 | 0 | 2e-05 | Fluoranthene | 0.02 | Fluoranthene | ug/l |  |  |  | ug/l
SW2 | Spring Ditch | 2022-07-20 | 0 | ug/l | 0 | 0 | 0 | 5e-06 | Fluorene | <0.01 | Fluorene | ug/l |  |  |  | ug/l
SW2 | Spring Ditch | 2022-07-20 | 0 | mg/l | 1 | 0 | 0 | 0.2 | Fluoride | 0.2 | Fluoride | mg/l |  |  |  | mg/l
SW2 | Spring Ditch | 2022-07-20 | 0 | mg/l | 0 | 0 | 0 | 0.05 | GRO (total) C5-C10 | <0.100 | GRO | total | C5-C10 | mg/l |  | mg/l
SW2 | Spring Ditch | 2022-07-20 | 0 | ug/l | 0 | 0 | 0 | 5e-06 | Indeno-123-cd-pyrene | <0.01 | Indeno-123-cd-pyrene | ug/l |  |  |  | ug/l
SW2 | Spring Ditch | 2022-07-20 | 0 | mg/l | 0 | 0 | 0 | 0.0005 | Lead | <0.001 | Lead | mg/l |  |  |  | mg/l
SW2 | Spring Ditch | 2022-07-20 | 0 | ug/l | 0 | 0 | 0 | 0.005 | M&P Xylene | <10 | M&P | Xylene | ug/l |  |  | ug/l
SW2 | Spring Ditch | 2022-07-20 | 0 | mg/l | 0 | 0 | 0 | 1.5e-05 | Mercury | <0.00003 | Mercury | mg/l |  |  |  | mg/l
SW2 | Spring Ditch | 2022-07-20 | 0 | mg/l | 0 | 0 | 0 | 0.0005 | Molybdenum | <0.001 | Molybdenum | mg/l |  |  |  | mg/l
SW2 | Spring Ditch | 2022-07-20 | 0 | ug/l | 0 | 0 | 0 | 5e-06 | Naphthalene | <0.01 | Naphthalene | ug/l |  |  |  | ug/l
SW2 | Spring Ditch | 2022-07-20 | 0 | mg/l | 1 | 0 | 0 | 0.002 | Nickel | 0.002 | Nickel | mg/l |  |  |  | mg/l
SW2 | Spring Ditch | 2022-07-20 | 0 | ug/l | 0 | 0 | 0 | 0.0025 | O-Xylene | <5 | O-Xylene | ug/l |  |  |  | ug/l
SW2 | Spring Ditch | 2022-07-20 | 0 |  | 1 | 0 | 0 | 7.8 | pH (liquid) (pH units) | 7.8 | pH | liquid | pH | units
SW2 | Spring Ditch | 2022-07-20 | 0 | ug/l | 1 | 0 | 0 | 1e-05 | Phenanthrene | 0.01 | Phenanthrene | ug/l |  |  |  | ug/l
SW2 | Spring Ditch | 2022-07-20 | 0 | mg/l | 0 | 0 | 0 | 0.025 | Phenol Index | <0.05 | Phenol | Index | mg/l |  |  | mg/l
SW2 | Spring Ditch | 2022-07-20 | 0 | ug/l | 1 | 0 | 0 | 2e-05 | Pyrene | 0.02 | Pyrene | ug/l |  |  |  | ug/l
SW2 | Spring Ditch | 2022-07-20 | 0 | mg/l | 1 | 0 | 0 | 0.001 | Selenium | 0.001 | Selenium | mg/l |  |  |  | mg/l
SW2 | Spring Ditch | 2022-07-20 | 0 | mg/l | 1 | 0 | 0 | 20 | Sulphate | 20 | Sulphate | mg/l |  |  |  | mg/l
SW2 | Spring Ditch | 2022-07-20 | 0 | ug/l | 0 | 0 | 0 | 0.0025 | Toluene | <5 | Toluene | ug/l |  |  |  | ug/l
SW2 | Spring Ditch | 2022-07-20 | 0 | mg/l | 1 | 0 | 0 | 0.04 | Total TPH >C8-C40 (Aliphatic) | 0.04 | Total | TPH | >C8-C40 | Aliphatic | mg/l | mg/l
SW2 | Spring Ditch | 2022-07-20 | 0 | mg/l | 1 | 0 | 0 | 0.17 | Total TPH >C8-C40 (Aromatic) | 0.17 | Total | TPH | >C8-C40 | Aromatic | mg/l | mg/l
SW2 | Spring Ditch | 2022-07-20 | 0 | mg/l | 1 | 0 | 0 | 0.02 | TPH (C10-C40) | 0.02 | TPH | C10-C40 | mg/l |  |  | mg/l
SW2 | Spring Ditch | 2022-07-20 | 0 | mg/l | 0 | 0 | 0 | 0.005 | TPH Ali Band >C10-C12 | <0.01 | TPH | Ali | Band | >C10-C12 | mg/l | mg/l
SW2 | Spring Ditch | 2022-07-20 | 0 | mg/l | 0 | 0 | 0 | 0.005 | TPH Ali Band >C12-C16 | <0.01 | TPH | Ali | Band | >C12-C16 | mg/l | mg/l
SW2 | Spring Ditch | 2022-07-20 | 0 | mg/l | 0 | 0 | 0 | 0.005 | TPH Ali Band >C16-C21 | <0.01 | TPH | Ali | Band | >C16-C21 | mg/l | mg/l
SW2 | Spring Ditch | 2022-07-20 | 0 | mg/l | 1 | 0 | 0 | 0.01 | TPH Ali Band >C21-C35 | 0.01 | TPH | Ali | Band | >C21-C35 | mg/l | mg/l
SW2 | Spring Ditch | 2022-07-20 | 0 | mg/l | 0 | 0 | 0 | 0.05 | TPH Ali Band >C5-C6 | <0.100 | TPH | Ali | Band | >C5-C6 | mg/l | mg/l
SW2 | Spring Ditch | 2022-07-20 | 0 | mg/l | 0 | 0 | 0 | 0.05 | TPH Ali Band >C6-C7 | <0.100 | TPH | Ali | Band | >C6-C7 | mg/l | mg/l
SW2 | Spring Ditch | 2022-07-20 | 0 | mg/l | 0 | 0 | 0 | 0.05 | TPH Ali Band >C7-C8 | <0.100 | TPH | Ali | Band | >C7-C8 | mg/l | mg/l
SW2 | Spring Ditch | 2022-07-20 | 0 | mg/l | 0 | 0 | 0 | 0.05 | TPH Ali Band >C8-C10 | <0.100 | TPH | Ali | Band | >C8-C10 | mg/l | mg/l
SW2 | Spring Ditch | 2022-07-20 | 0 | mg/l | 1 | 0 | 0 | 0.01 | TPH Aro Band >C10-C12 | 0.01 | TPH | Aro | Band | >C10-C12 | mg/l | mg/l
SW2 | Spring Ditch | 2022-07-20 | 0 | mg/l | 1 | 0 | 0 | 0.02 | TPH Aro Band >C12-C16 | 0.02 | TPH | Aro | Band | >C12-C16 | mg/l | mg/l
SW2 | Spring Ditch | 2022-07-20 | 0 | mg/l | 1 | 0 | 0 | 0.03 | TPH Aro Band >C16-C21 | 0.03 | TPH | Aro | Band | >C16-C21 | mg/l | mg/l
SW2 | Spring Ditch | 2022-07-20 | 0 | mg/l | 1 | 0 | 0 | 0.06 | TPH Aro Band >C21-C35 | 0.06 | TPH | Aro | Band | >C21-C35 | mg/l | mg/l
SW2 | Spring Ditch | 2022-07-20 | 0 | mg/l | 0 | 0 | 0 | 0.0025 | TPH Aro Band >C5-C7 | <0.005 | TPH | Aro | Band | >C5-C7 | mg/l | mg/l
SW2 | Spring Ditch | 2022-07-20 | 0 | mg/l | 0 | 0 | 0 | 0.0025 | TPH Aro Band >C7-C8 | <0.005 | TPH | Aro | Band | >C7-C8 | mg/l | mg/l
SW2 | Spring Ditch | 2022-07-20 | 0 | mg/l | 0 | 0 | 0 | 0.01 | TPH Aro Band >C8-C10 | <0.020 | TPH | Aro | Band | >C8-C10 | mg/l | mg/l
SW2 | Spring Ditch | 2022-07-20 | 0 | mg/l | 1 | 1 | 0 | 0.028 | Zinc | 0.028 | Zinc | mg/l |  |  |  | mg/l
SW2 | Spring Ditch | 2022-05-17 | 0.75 | ug/l | 0 | 0 | 0 | 5e-06 | Acenaphthene | <0.01 | Acenaphthene | ug/l |  |  |  | ug/l
SW2 | Spring Ditch | 2022-05-17 | 0.75 | ug/l | 0 | 0 | 0 | 5e-06 | Acenaphthylene | <0.01 | Acenaphthylene | ug/l |  |  |  | ug/l
SW2 | Spring Ditch | 2022-05-17 | 0.75 | mg/l | 1 | 0 | 0 | 206 | Alkalinity | 206 | Alkalinity | mg/l |  |  |  | mg/l
SW2 | Spring Ditch | 2022-05-17 | 0.75 | mg/l | 1 | 0 | 0 | 0.01 | Aluminium | 0.01 | Aluminium | mg/l |  |  |  | mg/l
SW2 | Spring Ditch | 2022-05-17 | 0.75 | mg/l | 1 | 0 | 0 | 0.03 | Aluminium total | 0.03 | Aluminium | total | mg/l |  |  | mg/l
SW2 | Spring Ditch | 2022-05-17 | 0.75 | mg/l | 0 | 0 | 0 | 0.005 | Ammoniacal Nitrogen | <0.01 | Ammoniacal | Nitrogen | mg/l |  |  | mg/l
SW2 | Spring Ditch | 2022-05-17 | 0.75 | ug/l | 0 | 0 | 0 | 5e-06 | Anthracene | <0.01 | Anthracene | ug/l |  |  |  | ug/l
SW2 | Spring Ditch | 2022-05-17 | 0.75 | mg/l | 0 | 0 | 0 | 0.0005 | Antimony | <0.001 | Antimony | mg/l |  |  |  | mg/l
SW2 | Spring Ditch | 2022-05-17 | 0.75 | mg/l | 0 | 0 | 0 | 0.0005 | Antimony (total) | <0.001 | Antimony | total | mg/l |  |  | mg/l
SW2 | Spring Ditch | 2022-05-17 | 0.75 | mg/l | 1 | 0 | 0 | 0.002 | Arsenic | 0.002 | Arsenic | mg/l |  |  |  | mg/l
SW2 | Spring Ditch | 2022-05-17 | 0.75 | mg/l | 1 | 0 | 0 | 0.003 | Arsenic (total) | 0.003 | Arsenic | total | mg/l |  |  | mg/l
SW2 | Spring Ditch | 2022-05-17 | 0.75 | mg/l | 1 | 0 | 0 | 0.02 | Barium(Total) | 0.02 | Barium | Total | mg/l |  |  | mg/l
SW2 | Spring Ditch | 2022-05-17 | 0.75 | mg/l | 1 | 0 | 0 | 0.02 | Barium | 0.02 | Barium | mg/l | mg/l |  |  | mg/l
SW2 | Spring Ditch | 2022-05-17 | 0.75 | ug/l | 0 | 0 | 0 | 0.0005 | Benzene | <1 | Benzene | ug/l |  |  |  | ug/l
SW2 | Spring Ditch | 2022-05-17 | 0.75 | ug/l | 0 | 0 | 0 | 5e-06 | Benzo-a-anthracene | <0.01 | Benzo-a-anthracene | ug/l |  |  |  | ug/l
SW2 | Spring Ditch | 2022-05-17 | 0.75 | ug/l | 0 | 0 | 0 | 5e-06 | Benzo-a-pyrene | <0.01 | Benzo-a-pyrene | ug/l |  |  |  | ug/l
SW2 | Spring Ditch | 2022-05-17 | 0.75 | ug/l | 0 | 0 | 0 | 5e-06 | Benzo-b-fluoranthene | <0.01 | Benzo-b-fluoranthene | ug/l |  |  |  | ug/l
SW2 | Spring Ditch | 2022-05-17 | 0.75 | ug/l | 0 | 0 | 0 | 5e-06 | Benzo-ghi-perylene | <0.01 | Benzo-ghi-perylene | ug/l |  |  |  | ug/l
SW2 | Spring Ditch | 2022-05-17 | 0.75 | ug/l | 0 | 0 | 0 | 5e-06 | Benzo-k-fluoranthene | <0.01 | Benzo-k-fluoranthene | ug/l |  |  |  | ug/l
SW2 | Spring Ditch | 2022-05-17 | 0.75 | mg/l | 1 | 0 | 0 | 3e-05 | Cadmium | 3e-05 | Cadmium | mg/l |  |  |  | mg/l
SW2 | Spring Ditch | 2022-05-17 | 0.75 | mg/l | 1 | 0 | 0 | 8e-05 | Cadmium (Total) | 8e-05 | Cadmium | Total | mg/l |  |  | mg/l
SW2 | Spring Ditch | 2022-05-17 | 0.75 | mg/l | 1 | 0 | 0 | 30 | Chloride | 30 | Chloride | mg/l |  |  |  | mg/l
SW2 | Spring Ditch | 2022-05-17 | 0.75 | mg/l | 0 | 0 | 0 | 0.0005 | Chromium | <0.001 | Chromium | mg/l |  |  |  | mg/l
SW2 | Spring Ditch | 2022-05-17 | 0.75 | mg/l | 0 | 0 | 0 | 0.0005 | Chromium total | <0.001 | Chromium | total | mg/l |  |  | mg/l
SW2 | Spring Ditch | 2022-05-17 | 0.75 | ug/l | 0 | 0 | 0 | 5e-06 | Chrysene | <0.01 | Chrysene | ug/l |  |  |  | ug/l
SW2 | Spring Ditch | 2022-05-17 | 0.75 | mg/l | 0 | 0 | 0 | 0.0005 | Copper | <0.001 | Copper | mg/l |  |  |  | mg/l
SW2 | Spring Ditch | 2022-05-17 | 0.75 | mg/l | 0 | 0 | 0 | 0.0005 | Copper (total) | <0.001 | Copper | total | mg/l |  |  | mg/l
SW2 | Spring Ditch | 2022-05-17 | 0.75 | ug/l | 0 | 0 | 0 | 5e-06 | Dibenz-ah-anthracene | <0.01 | Dibenz-ah-anthracene | ug/l |  |  |  | ug/l
SW2 | Spring Ditch | 2022-05-17 | 0.75 | mg/l | 0 | 0 | 0 | 0.025 | Dimethylphenols | <0.05 | Dimethylphenols | mg/l |  |  |  | mg/l
SW2 | Spring Ditch | 2022-05-17 | 0.75 |  | 1 | 0 | 0 | 9.9 | Dissolved Oxygen (mg O2/l) | 9.9 | Dissolved | Oxygen | mg | O2/l
SW2 | Spring Ditch | 2022-05-17 | 0.75 |  | 1 | 0 | 0 | 548 | Electrical conductivity (us/cm) | 548 | Electrical | conductivity | us/cm
SW2 | Spring Ditch | 2022-05-17 | 0.75 | ug/l | 0 | 0 | 0 | 0.0005 | Ethyl Benzene | <1 | Ethyl | Benzene | ug/l |  |  | ug/l
SW2 | Spring Ditch | 2022-05-17 | 0.75 | ug/l | 0 | 0 | 0 | 5e-06 | Fluoranthene | <0.01 | Fluoranthene | ug/l |  |  |  | ug/l
SW2 | Spring Ditch | 2022-05-17 | 0.75 | ug/l | 0 | 0 | 0 | 5e-06 | Fluorene | <0.01 | Fluorene | ug/l |  |  |  | ug/l
SW2 | Spring Ditch | 2022-05-17 | 0.75 | mg/l | 1 | 0 | 0 | 0.1 | Fluoride | 0.1 | Fluoride | mg/l |  |  |  | mg/l
SW2 | Spring Ditch | 2022-05-17 | 0.75 | mg/l | 0 | 0 | 0 | 0.05 | GRO (total) C5-C10 | <0.100 | GRO | total | C5-C10 | mg/l |  | mg/l
SW2 | Spring Ditch | 2022-05-17 | 0.75 | ug/l | 0 | 0 | 0 | 5e-06 | Indeno-123-cd-pyrene | <0.01 | Indeno-123-cd-pyrene | ug/l |  |  |  | ug/l
SW2 | Spring Ditch | 2022-05-17 | 0.75 | mg/l | 1 | 0 | 0 | 0.11 | Iron | 0.11 | Iron | mg/l |  |  |  | mg/l
SW2 | Spring Ditch | 2022-05-17 | 0.75 | mg/l | 1 | 0 | 0 | 0.5 | Iron (total) | 0.5 | Iron | total | mg/l |  |  | mg/l
SW2 | Spring Ditch | 2022-05-17 | 0.75 | mg/l | 0 | 0 | 0 | 0.0005 | Lead | <0.001 | Lead | mg/l |  |  |  | mg/l
SW2 | Spring Ditch | 2022-05-17 | 0.75 | mg/l | 0 | 0 | 0 | 0.0005 | Lead (total) | <0.001 | Lead | total | mg/l |  |  | mg/l
SW2 | Spring Ditch | 2022-05-17 | 0.75 | ug/l | 0 | 0 | 0 | 0.0005 | M&P Xylene | <1 | M&P | Xylene | ug/l |  |  | ug/l
SW2 | Spring Ditch | 2022-05-17 | 0.75 | mg/l | 1 | 0 | 0 | 3 | Magnesium | 3 | Magnesium | mg/l |  |  |  | mg/l
SW2 | Spring Ditch | 2022-05-17 | 0.75 | mg/l | 1 | 0 | 0 | 0.05 | Manganese | 0.05 | Manganese | mg/l |  |  |  | mg/l
SW2 | Spring Ditch | 2022-05-17 | 0.75 | mg/l | 1 | 0 | 0 | 3 | Manganese total | 3 | Manganese | total | mg/l |  |  | mg/l
SW2 | Spring Ditch | 2022-05-17 | 0.75 | mg/l | 0 | 0 | 0 | 1.5e-05 | Mercury | <0.00003 | Mercury | mg/l |  |  |  | mg/l
SW2 | Spring Ditch | 2022-05-17 | 0.75 | mg/l | 0 | 0 | 0 | 1.5e-05 | Mercury Total | <0.00003 | Mercury | total | mg/l |  |  | mg/l
SW2 | Spring Ditch | 2022-05-17 | 0.75 | mg/l | 0 | 0 | 0 | 0.025 | Methyl Phenols | <0.05 | Methyl | Phenols | mg/l |  |  | mg/l
SW2 | Spring Ditch | 2022-05-17 | 0.75 | mg/l | 0 | 0 | 0 | 0.0005 | Molybdenum | <0.001 | Molybdenum | mg/l |  |  |  | mg/l
SW2 | Spring Ditch | 2022-05-17 | 0.75 | mg/l | 0 | 0 | 0 | 0.0005 | Molybdenum (Total) | <0.001 | Molybdenum | Total | mg/l |  |  | mg/l
SW2 | Spring Ditch | 2022-05-17 | 0.75 | ug/l | 0 | 0 | 0 | 5e-06 | Naphthalene | <0.01 | Naphthalene | ug/l |  |  |  | ug/l
SW2 | Spring Ditch | 2022-05-17 | 0.75 | mg/l | 1 | 0 | 0 | 0.002 | Nickel | 0.002 | Nickel | mg/l |  |  |  | mg/l
SW2 | Spring Ditch | 2022-05-17 | 0.75 | mg/l | 1 | 0 | 0 | 0.002 | Nickel Total | 0.002 | Nickel | Total | mg/l |  |  | mg/l
SW2 | Spring Ditch | 2022-05-17 | 0.75 | mg/l | 1 | 0 | 0 | 2.8 | Nitrate-N | 2.8 | Nitrate-N | mg/l |  |  |  | mg/l
SW2 | Spring Ditch | 2022-05-17 | 0.75 | mg/l | 1 | 0 | 0 | 0.06 | Nitrite-N | 0.06 | Nitrite-N | mg/l |  |  |  | mg/l
SW2 | Spring Ditch | 2022-05-17 | 0.75 | mg/l | 1 | 0 | 0 | 0.11 | Orthophosphate | 0.11 | Orthophosphate | mg/l |  |  |  | mg/l
SW2 | Spring Ditch | 2022-05-17 | 0.75 | ug/l | 0 | 0 | 0 | 0.0005 | O-Xylene | <1 | O-Xylene | ug/l |  |  |  | ug/l
SW2 | Spring Ditch | 2022-05-17 | 0.75 |  | 1 | 0 | 0 | 7.9 | pH (liquid) (pH units) | 7.9 | pH | liquid | pH | units
SW2 | Spring Ditch | 2022-05-17 | 0.75 | ug/l | 0 | 0 | 0 | 5e-06 | Phenanthrene | <0.01 | Phenanthrene | ug/l |  |  |  | ug/l
SW2 | Spring Ditch | 2022-05-17 | 0.75 | mg/l | 0 | 0 | 0 | 0.025 | Phenols | <0.05 | Phenols | mg/l |  |  |  | mg/l
SW2 | Spring Ditch | 2022-05-17 | 0.75 | mg/l | 0 | 0 | 0 | 0.1 | Phenols total | <0.20 | Phenols | total | mg/l |  |  | mg/l
SW2 | Spring Ditch | 2022-05-17 | 0.75 | ug/l | 0 | 0 | 0 | 5e-06 | Pyrene | <0.01 | Pyrene | ug/l |  |  |  | ug/l
SW2 | Spring Ditch | 2022-05-17 | 0.75 | mg/l | 0 | 0 | 0 | 0.0005 | Selenium | <0.001 | Selenium | mg/l |  |  |  | mg/l
SW2 | Spring Ditch | 2022-05-17 | 0.75 | mg/l | 0 | 0 | 0 | 0.0005 | Selenium total | <0.001 | Selenium | total | mg/l |  |  | mg/l
SW2 | Spring Ditch | 2022-05-17 | 0.75 | mg/l | 1 | 0 | 0 | 14 | Sodium | 14 | Sodium | mg/l |  |  |  | mg/l
SW2 | Spring Ditch | 2022-05-17 | 0.75 | mg/l | 1 | 0 | 0 | 14 | Sodium (total) | 14 | Sodium | total | mg/l |  |  | mg/l
SW2 | Spring Ditch | 2022-05-17 | 0.75 | mg/l | 1 | 0 | 0 | 21 | Sulphate | 21 | Sulphate | mg/l |  |  |  | mg/l
SW2 | Spring Ditch | 2022-05-17 | 0.75 | ug/l | 0 | 0 | 0 | 0.0005 | Toluene | <1 | Toluene | ug/l |  |  |  | ug/l
SW2 | Spring Ditch | 2022-05-17 | 0.75 | mg/l | 1 | 0 | 0 | 2.8 | Total Oxidised Nitrogen | 2.8 | Total | Oxidised | Nitrogen | mg/l |  | mg/l
SW2 | Spring Ditch | 2022-05-17 | 0.75 | mg/l | 0 | 0 | 0 | 0.005 | Total TPH >C8-C40 (Aliphatic) | <0.01 | Total | TPH | >C8-C40 | Aliphatic | mg/l | mg/l
SW2 | Spring Ditch | 2022-05-17 | 0.75 | mg/l | 1 | 0 | 0 | 0.02 | Total TPH >C8-C40 (Aromatic) | 0.02 | Total | TPH | >C8-C40 | Aromatic | mg/l | mg/l
SW2 | Spring Ditch | 2022-05-17 | 0.75 | mg/l | 0 | 0 | 0 | 0.005 | TPH (C10-C40) | <0.01 | TPH | C10-C40 | mg/l |  |  | mg/l
SW2 | Spring Ditch | 2022-05-17 | 0.75 | mg/l | 0 | 0 | 0 | 0.005 | TPH Ali Band >C10-C12 | <0.01 | TPH | Ali | Band | >C10-C12 | mg/l | mg/l
SW2 | Spring Ditch | 2022-05-17 | 0.75 | mg/l | 0 | 0 | 0 | 0.005 | TPH Ali Band >C12-C16 | <0.01 | TPH | Ali | Band | >C12-C16 | mg/l | mg/l
SW2 | Spring Ditch | 2022-05-17 | 0.75 | mg/l | 0 | 0 | 0 | 0.005 | TPH Ali Band >C16-C21 | <0.01 | TPH | Ali | Band | >C16-C21 | mg/l | mg/l
SW2 | Spring Ditch | 2022-05-17 | 0.75 | mg/l | 0 | 0 | 0 | 0.005 | TPH Ali Band >C21-C35 | <0.01 | TPH | Ali | Band | >C21-C35 | mg/l | mg/l
SW2 | Spring Ditch | 2022-05-17 | 0.75 | mg/l | 0 | 0 | 0 | 0.05 | TPH Ali Band >C5-C6 | <0.100 | TPH | Ali | Band | >C5-C6 | mg/l | mg/l
SW2 | Spring Ditch | 2022-05-17 | 0.75 | mg/l | 0 | 0 | 0 | 0.05 | TPH Ali Band >C6-C7 | <0.100 | TPH | Ali | Band | >C6-C7 | mg/l | mg/l
SW2 | Spring Ditch | 2022-05-17 | 0.75 | mg/l | 0 | 0 | 0 | 0.05 | TPH Ali Band >C7-C8 | <0.100 | TPH | Ali | Band | >C7-C8 | mg/l | mg/l
SW2 | Spring Ditch | 2022-05-17 | 0.75 | mg/l | 0 | 0 | 0 | 0.05 | TPH Ali Band >C8-C10 | <0.100 | TPH | Ali | Band | >C8-C10 | mg/l | mg/l
SW2 | Spring Ditch | 2022-05-17 | 0.75 | mg/l | 0 | 0 | 0 | 0.005 | TPH Aro Band >C10-C12 | <0.01 | TPH | Aro | Band | >C10-C12 | mg/l | mg/l
SW2 | Spring Ditch | 2022-05-17 | 0.75 | mg/l | 0 | 0 | 0 | 0.005 | TPH Aro Band >C12-C16 | <0.01 | TPH | Aro | Band | >C12-C16 | mg/l | mg/l
SW2 | Spring Ditch | 2022-05-17 | 0.75 | mg/l | 0 | 0 | 0 | 0.005 | TPH Aro Band >C16-C21 | <0.01 | TPH | Aro | Band | >C16-C21 | mg/l | mg/l
SW2 | Spring Ditch | 2022-05-17 | 0.75 | mg/l | 0 | 0 | 0 | 0.005 | TPH Aro Band >C21-C35 | <0.01 | TPH | Aro | Band | >C21-C35 | mg/l | mg/l
SW2 | Spring Ditch | 2022-05-17 | 0.75 | mg/l | 0 | 0 | 0 | 0.0025 | TPH Aro Band >C5-C7 | <0.005 | TPH | Aro | Band | >C5-C7 | mg/l | mg/l
SW2 | Spring Ditch | 2022-05-17 | 0.75 | mg/l | 0 | 0 | 0 | 0.0025 | TPH Aro Band >C7-C8 | <0.005 | TPH | Aro | Band | >C7-C8 | mg/l | mg/l
SW2 | Spring Ditch | 2022-05-17 | 0.75 | mg/l | 0 | 0 | 0 | 0.01 | TPH Aro Band >C8-C10 | <0.020 | TPH | Aro | Band | >C8-C10 | mg/l | mg/l
SW2 | Spring Ditch | 2022-05-17 | 0.75 | mg/l | 0 | 0 | 0 | 0.025 | Trimethylphenols | <0.05 | Trimethylphenols | mg/l |  |  |  | mg/l
SW2 | Spring Ditch | 2022-05-17 | 0.75 | mg/l | 1 | 1 | 0 | 0.014 | Zinc | 0.014 | Zinc | mg/l |  |  |  | mg/l
SW2 | Spring Ditch | 2022-05-17 | 0.75 | mg/l | 1 | 0 | 0 | 0.004 | Zinc (Total) | 0.004 | Zinc | Total | mg/l |  |  | mg/l
SW2 | Spring Ditch | 2021-06-30 | 0 | ug/l | 0 | 0 | 0 | 5e-06 | Acenaphthene | <0.01 | Acenaphthene | ug/l |  |  |  | ug/l
SW2 | Spring Ditch | 2021-06-30 | 0 | ug/l | 0 | 0 | 0 | 5e-06 | Acenaphthylene | <0.01 | Acenaphthylene | ug/l |  |  |  | ug/l
SW2 | Spring Ditch | 2021-06-30 | 0 | ug/l | 0 | 0 | 0 | 5e-06 | Anthracene | <0.01 | Anthracene | ug/l |  |  |  | ug/l
SW2 | Spring Ditch | 2021-06-30 | 0 | mg/l | 0 | 0 | 0 | 0.0005 | Antimony | <0.001 | Antimony | mg/l |  |  |  | mg/l
SW2 | Spring Ditch | 2021-06-30 | 0 | mg/l | 0 | 0 | 0 | 0.0005 | Arsenic | <0.001 | Arsenic | mg/l |  |  |  | mg/l
SW2 | Spring Ditch | 2021-06-30 | 0 | mg/l | 1 | 0 | 0 | 0.03 | Barium | 0.03 | Barium | mg/l | mg/l |  |  | mg/l
SW2 | Spring Ditch | 2021-06-30 | 0 | ug/l | 0 | 0 | 0 | 0.0025 | Benzene | <5 | Benzene | ug/l |  |  |  | ug/l
SW2 | Spring Ditch | 2021-06-30 | 0 | ug/l | 0 | 0 | 0 | 5e-06 | Benzo-a-anthracene | <0.01 | Benzo-a-anthracene | ug/l |  |  |  | ug/l
SW2 | Spring Ditch | 2021-06-30 | 0 | ug/l | 0 | 0 | 0 | 5e-06 | Benzo-a-pyrene | <0.01 | Benzo-a-pyrene | ug/l |  |  |  | ug/l
SW2 | Spring Ditch | 2021-06-30 | 0 | ug/l | 0 | 0 | 0 | 5e-06 | Benzo-b-fluoranthene | <0.01 | Benzo-b-fluoranthene | ug/l |  |  |  | ug/l
SW2 | Spring Ditch | 2021-06-30 | 0 | ug/l | 0 | 0 | 0 | 5e-06 | Benzo-ghi-perylene | <0.01 | Benzo-ghi-perylene | ug/l |  |  |  | ug/l
SW2 | Spring Ditch | 2021-06-30 | 0 | ug/l | 0 | 0 | 0 | 5e-06 | Benzo-k-fluoranthene | <0.01 | Benzo-k-fluoranthene | ug/l |  |  |  | ug/l
SW2 | Spring Ditch | 2021-06-30 | 0 | mg/l | 0 | 0 | 0 | 1e-05 | Cadmium | <0.00002 | Cadmium | mg/l |  |  |  | mg/l
SW2 | Spring Ditch | 2021-06-30 | 0 | mg/l | 1 | 0 | 0 | 25 | Chloride | 25 | Chloride | mg/l |  |  |  | mg/l
SW2 | Spring Ditch | 2021-06-30 | 0 | mg/l | 0 | 0 | 0 | 0.0005 | Chromium | <0.001 | Chromium | mg/l |  |  |  | mg/l
SW2 | Spring Ditch | 2021-06-30 | 0 | ug/l | 0 | 0 | 0 | 5e-06 | Chrysene | <0.01 | Chrysene | ug/l |  |  |  | ug/l
SW2 | Spring Ditch | 2021-06-30 | 0 | mg/l | 1 | 0 | 0 | 0.001 | Copper | 0.001 | Copper | mg/l |  |  |  | mg/l
SW2 | Spring Ditch | 2021-06-30 | 0 | ug/l | 0 | 0 | 0 | 5e-06 | Dibenz-ah-anthracene | <0.01 | Dibenz-ah-anthracene | ug/l |  |  |  | ug/l
SW2 | Spring Ditch | 2021-06-30 | 0 |  | 1 | 0 | 0 | 4.9 | Dissolved Oxygen (mg O2/l) | 4.9 | Dissolved | Oxygen | mg | O2/l
SW2 | Spring Ditch | 2021-06-30 | 0 |  | 1 | 0 | 0 | 654 | Electrical conductivity (us/cm) | 654 | Electrical | conductivity | us/cm
SW2 | Spring Ditch | 2021-06-30 | 0 | ug/l | 0 | 0 | 0 | 0.0025 | Ethyl Benzene | <5 | Ethyl | Benzene | ug/l |  |  | ug/l
SW2 | Spring Ditch | 2021-06-30 | 0 | ug/l | 0 | 0 | 0 | 5e-06 | Fluoranthene | <0.01 | Fluoranthene | ug/l |  |  |  | ug/l
SW2 | Spring Ditch | 2021-06-30 | 0 | ug/l | 0 | 0 | 0 | 5e-06 | Fluorene | <0.01 | Fluorene | ug/l |  |  |  | ug/l
SW2 | Spring Ditch | 2021-06-30 | 0 | mg/l | 1 | 0 | 0 | 0.2 | Fluoride | 0.2 | Fluoride | mg/l |  |  |  | mg/l
SW2 | Spring Ditch | 2021-06-30 | 0 | mg/l | 0 | 0 | 0 | 0.05 | GRO (total) C5-C10 | <0.100 | GRO | total | C5-C10 | mg/l |  | mg/l
SW2 | Spring Ditch | 2021-06-30 | 0 | ug/l | 0 | 0 | 0 | 5e-06 | Indeno-123-cd-pyrene | <0.01 | Indeno-123-cd-pyrene | ug/l |  |  |  | ug/l
SW2 | Spring Ditch | 2021-06-30 | 0 | mg/l | 0 | 0 | 0 | 0.0005 | Lead | <0.001 | Lead | mg/l |  |  |  | mg/l
SW2 | Spring Ditch | 2021-06-30 | 0 | ug/l | 0 | 0 | 0 | 0.005 | M&P Xylene | <10 | M&P | Xylene | ug/l |  |  | ug/l
SW2 | Spring Ditch | 2021-06-30 | 0 | mg/l | 0 | 0 | 0 | 1.5e-05 | Mercury | <0.00003 | Mercury | mg/l |  |  |  | mg/l
SW2 | Spring Ditch | 2021-06-30 | 0 | mg/l | 0 | 0 | 0 | 0.0005 | Molybdenum | <0.001 | Molybdenum | mg/l |  |  |  | mg/l
SW2 | Spring Ditch | 2021-06-30 | 0 | ug/l | 0 | 0 | 0 | 5e-06 | Naphthalene | <0.01 | Naphthalene | ug/l |  |  |  | ug/l
SW2 | Spring Ditch | 2021-06-30 | 0 | mg/l | 1 | 0 | 0 | 0.003 | Nickel | 0.003 | Nickel | mg/l |  |  |  | mg/l
SW2 | Spring Ditch | 2021-06-30 | 0 | ug/l | 0 | 0 | 0 | 0.0025 | O-Xylene | <5 | O-Xylene | ug/l |  |  |  | ug/l
SW2 | Spring Ditch | 2021-06-30 | 0 |  | 1 | 0 | 0 | 7.8 | pH (liquid) (pH units) | 7.8 | pH | liquid | pH | units
SW2 | Spring Ditch | 2021-06-30 | 0 | ug/l | 0 | 0 | 0 | 5e-06 | Phenanthrene | <0.01 | Phenanthrene | ug/l |  |  |  | ug/l
SW2 | Spring Ditch | 2021-06-30 | 0 | mg/l | 0 | 0 | 0 | 0.025 | Phenol Index | <0.05 | Phenol | Index | mg/l |  |  | mg/l
SW2 | Spring Ditch | 2021-06-30 | 0 | ug/l | 1 | 0 | 0 | 3e-05 | Pyrene | 0.03 | Pyrene | ug/l |  |  |  | ug/l
SW2 | Spring Ditch | 2021-06-30 | 0 | mg/l | 0 | 0 | 0 | 0.0005 | Selenium | <0.001 | Selenium | mg/l |  |  |  | mg/l
SW2 | Spring Ditch | 2021-06-30 | 0 | mg/l | 1 | 0 | 0 | 17 | Sulphate | 17 | Sulphate | mg/l |  |  |  | mg/l
SW2 | Spring Ditch | 2021-06-30 | 0 | ug/l | 0 | 0 | 0 | 0.0025 | Toluene | <5 | Toluene | ug/l |  |  |  | ug/l
SW2 | Spring Ditch | 2021-06-30 | 0 | mg/l | 1 | 0 | 0 | 0.15 | Total TPH >C8-C40 (Aliphatic) | 0.15 | Total | TPH | >C8-C40 | Aliphatic | mg/l | mg/l
SW2 | Spring Ditch | 2021-06-30 | 0 | mg/l | 1 | 0 | 0 | 0.01 | Total TPH >C8-C40 (Aromatic) | 0.01 | Total | TPH | >C8-C40 | Aromatic | mg/l | mg/l
SW2 | Spring Ditch | 2021-06-30 | 0 | mg/l | 0 | 0 | 0 | 0.005 | TPH (C10-C40) | <0.01 | TPH | C10-C40 | mg/l |  |  | mg/l
SW2 | Spring Ditch | 2021-06-30 | 0 | mg/l | 1 | 0 | 0 | 0.02 | TPH Ali Band >C10-C12 | 0.02 | TPH | Ali | Band | >C10-C12 | mg/l | mg/l
SW2 | Spring Ditch | 2021-06-30 | 0 | mg/l | 1 | 0 | 0 | 0.03 | TPH Ali Band >C12-C16 | 0.03 | TPH | Ali | Band | >C12-C16 | mg/l | mg/l
SW2 | Spring Ditch | 2021-06-30 | 0 | mg/l | 1 | 0 | 0 | 0.04 | TPH Ali Band >C16-C21 | 0.04 | TPH | Ali | Band | >C16-C21 | mg/l | mg/l
SW2 | Spring Ditch | 2021-06-30 | 0 | mg/l | 1 | 0 | 0 | 0.05 | TPH Ali Band >C21-C35 | 0.05 | TPH | Ali | Band | >C21-C35 | mg/l | mg/l
SW2 | Spring Ditch | 2021-06-30 | 0 | mg/l | 0 | 0 | 0 | 0.05 | TPH Ali Band >C5-C6 | <0.100 | TPH | Ali | Band | >C5-C6 | mg/l | mg/l
SW2 | Spring Ditch | 2021-06-30 | 0 | mg/l | 0 | 0 | 0 | 0.05 | TPH Ali Band >C6-C7 | <0.100 | TPH | Ali | Band | >C6-C7 | mg/l | mg/l
SW2 | Spring Ditch | 2021-06-30 | 0 | mg/l | 0 | 0 | 0 | 0.05 | TPH Ali Band >C7-C8 | <0.100 | TPH | Ali | Band | >C7-C8 | mg/l | mg/l
SW2 | Spring Ditch | 2021-06-30 | 0 | mg/l | 0 | 0 | 0 | 0.05 | TPH Ali Band >C8-C10 | <0.100 | TPH | Ali | Band | >C8-C10 | mg/l | mg/l
SW2 | Spring Ditch | 2021-06-30 | 0 | mg/l | 0 | 0 | 0 | 0.005 | TPH Aro Band >C10-C12 | <0.01 | TPH | Aro | Band | >C10-C12 | mg/l | mg/l
SW2 | Spring Ditch | 2021-06-30 | 0 | mg/l | 0 | 0 | 0 | 0.005 | TPH Aro Band >C12-C16 | <0.01 | TPH | Aro | Band | >C12-C16 | mg/l | mg/l
SW2 | Spring Ditch | 2021-06-30 | 0 | mg/l | 0 | 0 | 0 | 0.005 | TPH Aro Band >C16-C21 | <0.01 | TPH | Aro | Band | >C16-C21 | mg/l | mg/l
SW2 | Spring Ditch | 2021-06-30 | 0 | mg/l | 0 | 0 | 0 | 0.005 | TPH Aro Band >C21-C35 | <0.01 | TPH | Aro | Band | >C21-C35 | mg/l | mg/l
SW2 | Spring Ditch | 2021-06-30 | 0 | mg/l | 0 | 0 | 0 | 0.0025 | TPH Aro Band >C5-C7 | <0.005 | TPH | Aro | Band | >C5-C7 | mg/l | mg/l
SW2 | Spring Ditch | 2021-06-30 | 0 | mg/l | 0 | 0 | 0 | 0.0025 | TPH Aro Band >C7-C8 | <0.005 | TPH | Aro | Band | >C7-C8 | mg/l | mg/l
SW2 | Spring Ditch | 2021-06-30 | 0 | mg/l | 0 | 0 | 0 | 0.01 | TPH Aro Band >C8-C10 | <0.020 | TPH | Aro | Band | >C8-C10 | mg/l | mg/l
SW2 | Spring Ditch | 2021-06-30 | 0 | mg/l | 1 | 0 | 0 | 0.002 | Zinc | 0.002 | Zinc | mg/l |  |  |  | mg/l
SW2 | Spring Ditch | 2021-03-16 | 0 | ug/l | 0 | 0 | 0 | 5e-06 | Acenaphthene | <0.01 | Acenaphthene | ug/l |  |  |  | ug/l
SW2 | Spring Ditch | 2021-03-16 | 0 | ug/l | 0 | 0 | 0 | 5e-06 | Acenaphthylene | <0.01 | Acenaphthylene | ug/l |  |  |  | ug/l
SW2 | Spring Ditch | 2021-03-16 | 0 | ug/l | 0 | 0 | 0 | 5e-06 | Anthracene | <0.01 | Anthracene | ug/l |  |  |  | ug/l
SW2 | Spring Ditch | 2021-03-16 | 0 | mg/l | 0 | 0 | 0 | 0.0005 | Antimony | <0.001 | Antimony | mg/l |  |  |  | mg/l
SW2 | Spring Ditch | 2021-03-16 | 0 | mg/l | 0 | 0 | 0 | 0.0005 | Arsenic | <0.001 | Arsenic | mg/l |  |  |  | mg/l
SW2 | Spring Ditch | 2021-03-16 | 0 | mg/l | 1 | 0 | 0 | 0.02 | Barium | 0.02 | Barium | mg/l | mg/l |  |  | mg/l
SW2 | Spring Ditch | 2021-03-16 | 0 | ug/l | 0 | 0 | 0 | 0.0025 | Benzene | <5 | Benzene | ug/l |  |  |  | ug/l
SW2 | Spring Ditch | 2021-03-16 | 0 | ug/l | 0 | 0 | 0 | 5e-06 | Benzo-a-anthracene | <0.01 | Benzo-a-anthracene | ug/l |  |  |  | ug/l
SW2 | Spring Ditch | 2021-03-16 | 0 | ug/l | 0 | 0 | 0 | 5e-06 | Benzo-a-pyrene | <0.01 | Benzo-a-pyrene | ug/l |  |  |  | ug/l
SW2 | Spring Ditch | 2021-03-16 | 0 | ug/l | 0 | 0 | 0 | 5e-06 | Benzo-b-fluoranthene | <0.01 | Benzo-b-fluoranthene | ug/l |  |  |  | ug/l
SW2 | Spring Ditch | 2021-03-16 | 0 | ug/l | 0 | 0 | 0 | 5e-06 | Benzo-ghi-perylene | <0.01 | Benzo-ghi-perylene | ug/l |  |  |  | ug/l
SW2 | Spring Ditch | 2021-03-16 | 0 | ug/l | 0 | 0 | 0 | 5e-06 | Benzo-k-fluoranthene | <0.01 | Benzo-k-fluoranthene | ug/l |  |  |  | ug/l
SW2 | Spring Ditch | 2021-03-16 | 0 | mg/l | 1 | 0 | 0 | 4e-05 | Cadmium | 4e-05 | Cadmium | mg/l |  |  |  | mg/l
SW2 | Spring Ditch | 2021-03-16 | 0 | mg/l | 1 | 0 | 0 | 25 | Chloride | 25 | Chloride | mg/l |  |  |  | mg/l
SW2 | Spring Ditch | 2021-03-16 | 0 | mg/l | 0 | 0 | 0 | 0.0005 | Chromium | <0.001 | Chromium | mg/l |  |  |  | mg/l
SW2 | Spring Ditch | 2021-03-16 | 0 | ug/l | 0 | 0 | 0 | 5e-06 | Chrysene | <0.01 | Chrysene | ug/l |  |  |  | ug/l
SW2 | Spring Ditch | 2021-03-16 | 0 | mg/l | 1 | 0 | 0 | 0.001 | Copper | 0.001 | Copper | mg/l |  |  |  | mg/l
SW2 | Spring Ditch | 2021-03-16 | 0 | ug/l | 0 | 0 | 0 | 5e-06 | Dibenz-ah-anthracene | <0.01 | Dibenz-ah-anthracene | ug/l |  |  |  | ug/l
SW2 | Spring Ditch | 2021-03-16 | 0 |  | 1 | 0 | 0 | 10.6 | Dissolved Oxygen (mg O2/l) | 10.6 | Dissolved | Oxygen | mg | O2/l
SW2 | Spring Ditch | 2021-03-16 | 0 |  | 1 | 0 | 0 | 562 | Electrical conductivity (us/cm) | 562 | Electrical | conductivity | us/cm
SW2 | Spring Ditch | 2021-03-16 | 0 | ug/l | 0 | 0 | 0 | 0.0025 | Ethyl Benzene | <5 | Ethyl | Benzene | ug/l |  |  | ug/l
SW2 | Spring Ditch | 2021-03-16 | 0 | ug/l | 0 | 0 | 0 | 5e-06 | Fluoranthene | <0.01 | Fluoranthene | ug/l |  |  |  | ug/l
SW2 | Spring Ditch | 2021-03-16 | 0 | ug/l | 0 | 0 | 0 | 5e-06 | Fluorene | <0.01 | Fluorene | ug/l |  |  |  | ug/l
SW2 | Spring Ditch | 2021-03-16 | 0 | mg/l | 1 | 0 | 0 | 0.2 | Fluoride | 0.2 | Fluoride | mg/l |  |  |  | mg/l
SW2 | Spring Ditch | 2021-03-16 | 0 | mg/l | 0 | 0 | 0 | 0.05 | GRO (total) C5-C10 | <0.100 | GRO | total | C5-C10 | mg/l |  | mg/l
SW2 | Spring Ditch | 2021-03-16 | 0 | ug/l | 0 | 0 | 0 | 5e-06 | Indeno-123-cd-pyrene | <0.01 | Indeno-123-cd-pyrene | ug/l |  |  |  | ug/l
SW2 | Spring Ditch | 2021-03-16 | 0 | mg/l | 0 | 0 | 0 | 0.0005 | Lead | <0.001 | Lead | mg/l |  |  |  | mg/l
SW2 | Spring Ditch | 2021-03-16 | 0 | ug/l | 0 | 0 | 0 | 0.005 | M&P Xylene | <10 | M&P | Xylene | ug/l |  |  | ug/l
SW2 | Spring Ditch | 2021-03-16 | 0 | mg/l | 0 | 0 | 0 | 1.5e-05 | Mercury | <0.00003 | Mercury | mg/l |  |  |  | mg/l
SW2 | Spring Ditch | 2021-03-16 | 0 | mg/l | 0 | 0 | 0 | 0.0005 | Molybdenum | <0.001 | Molybdenum | mg/l |  |  |  | mg/l
SW2 | Spring Ditch | 2021-03-16 | 0 | ug/l | 0 | 0 | 0 | 5e-06 | Naphthalene | <0.01 | Naphthalene | ug/l |  |  |  | ug/l
SW2 | Spring Ditch | 2021-03-16 | 0 | mg/l | 1 | 0 | 0 | 0.001 | Nickel | 0.001 | Nickel | mg/l |  |  |  | mg/l
SW2 | Spring Ditch | 2021-03-16 | 0 | ug/l | 0 | 0 | 0 | 0.0025 | O-Xylene | <5 | O-Xylene | ug/l |  |  |  | ug/l
SW2 | Spring Ditch | 2021-03-16 | 0 |  | 1 | 0 | 0 | 7.9 | pH (liquid) (pH units) | 7.9 | pH | liquid | pH | units
SW2 | Spring Ditch | 2021-03-16 | 0 | ug/l | 0 | 0 | 0 | 5e-06 | Phenanthrene | <0.01 | Phenanthrene | ug/l |  |  |  | ug/l
SW2 | Spring Ditch | 2021-03-16 | 0 | mg/l | 0 | 0 | 0 | 0.025 | Phenol Index | <0.05 | Phenol | Index | mg/l |  |  | mg/l
SW2 | Spring Ditch | 2021-03-16 | 0 | ug/l | 0 | 0 | 0 | 5e-06 | Pyrene | <0.01 | Pyrene | ug/l |  |  |  | ug/l
SW2 | Spring Ditch | 2021-03-16 | 0 | mg/l | 0 | 0 | 0 | 0.0005 | Selenium | <0.001 | Selenium | mg/l |  |  |  | mg/l
SW2 | Spring Ditch | 2021-03-16 | 0 | mg/l | 1 | 0 | 0 | 24 | Sulphate | 24 | Sulphate | mg/l |  |  |  | mg/l
SW2 | Spring Ditch | 2021-03-16 | 0 | ug/l | 0 | 0 | 0 | 0.0025 | Toluene | <5 | Toluene | ug/l |  |  |  | ug/l
SW2 | Spring Ditch | 2021-03-16 | 0 | mg/l | 0 | 0 | 0 | 0.005 | Total TPH >C8-C40 (Aliphatic) | <0.01 | Total | TPH | >C8-C40 | Aliphatic | mg/l | mg/l
SW2 | Spring Ditch | 2021-03-16 | 0 | mg/l | 0 | 0 | 0 | 0.005 | Total TPH >C8-C40 (Aromatic) | <0.01 | Total | TPH | >C8-C40 | Aromatic | mg/l | mg/l
SW2 | Spring Ditch | 2021-03-16 | 0 | mg/l | 1 | 0 | 0 | 0.01 | TPH (C10-C40) | 0.01 | TPH | C10-C40 | mg/l |  |  | mg/l
SW2 | Spring Ditch | 2021-03-16 | 0 | mg/l | 0 | 0 | 0 | 0.005 | TPH Ali Band >C10-C12 | <0.01 | TPH | Ali | Band | >C10-C12 | mg/l | mg/l
SW2 | Spring Ditch | 2021-03-16 | 0 | mg/l | 0 | 0 | 0 | 0.005 | TPH Ali Band >C12-C16 | <0.01 | TPH | Ali | Band | >C12-C16 | mg/l | mg/l
SW2 | Spring Ditch | 2021-03-16 | 0 | mg/l | 0 | 0 | 0 | 0.005 | TPH Ali Band >C16-C21 | <0.01 | TPH | Ali | Band | >C16-C21 | mg/l | mg/l
SW2 | Spring Ditch | 2021-03-16 | 0 | mg/l | 0 | 0 | 0 | 0.005 | TPH Ali Band >C21-C35 | <0.01 | TPH | Ali | Band | >C21-C35 | mg/l | mg/l
SW2 | Spring Ditch | 2021-03-16 | 0 | mg/l | 0 | 0 | 0 | 0.05 | TPH Ali Band >C5-C6 | <0.100 | TPH | Ali | Band | >C5-C6 | mg/l | mg/l
SW2 | Spring Ditch | 2021-03-16 | 0 | mg/l | 0 | 0 | 0 | 0.05 | TPH Ali Band >C6-C7 | <0.100 | TPH | Ali | Band | >C6-C7 | mg/l | mg/l
SW2 | Spring Ditch | 2021-03-16 | 0 | mg/l | 0 | 0 | 0 | 0.05 | TPH Ali Band >C7-C8 | <0.100 | TPH | Ali | Band | >C7-C8 | mg/l | mg/l
SW2 | Spring Ditch | 2021-03-16 | 0 | mg/l | 0 | 0 | 0 | 0.05 | TPH Ali Band >C8-C10 | <0.100 | TPH | Ali | Band | >C8-C10 | mg/l | mg/l
SW2 | Spring Ditch | 2021-03-16 | 0 | mg/l | 0 | 0 | 0 | 0.005 | TPH Aro Band >C10-C12 | <0.01 | TPH | Aro | Band | >C10-C12 | mg/l | mg/l
SW2 | Spring Ditch | 2021-03-16 | 0 | mg/l | 0 | 0 | 0 | 0.005 | TPH Aro Band >C12-C16 | <0.01 | TPH | Aro | Band | >C12-C16 | mg/l | mg/l
SW2 | Spring Ditch | 2021-03-16 | 0 | mg/l | 0 | 0 | 0 | 0.005 | TPH Aro Band >C16-C21 | <0.01 | TPH | Aro | Band | >C16-C21 | mg/l | mg/l
SW2 | Spring Ditch | 2021-03-16 | 0 | mg/l | 0 | 0 | 0 | 0.005 | TPH Aro Band >C21-C35 | <0.01 | TPH | Aro | Band | >C21-C35 | mg/l | mg/l
SW2 | Spring Ditch | 2021-03-16 | 0 | mg/l | 0 | 0 | 0 | 0.0025 | TPH Aro Band >C5-C7 | <0.005 | TPH | Aro | Band | >C5-C7 | mg/l | mg/l
SW2 | Spring Ditch | 2021-03-16 | 0 | mg/l | 0 | 0 | 0 | 0.0025 | TPH Aro Band >C7-C8 | <0.005 | TPH | Aro | Band | >C7-C8 | mg/l | mg/l
SW2 | Spring Ditch | 2021-03-16 | 0 | mg/l | 0 | 0 | 0 | 0.01 | TPH Aro Band >C8-C10 | <0.020 | TPH | Aro | Band | >C8-C10 | mg/l | mg/l
SW2 | Spring Ditch | 2021-03-16 | 0 | mg/l | 0 | 0 | 0 | 0.001 | Zinc | <0.002 | Zinc | mg/l |  |  |  | mg/l
SW2 | Spring Ditch | 2020-12-22 | 0 | ug/l | 0 | 0 | 0 | 5e-06 | Acenaphthene | <0.01 | Acenaphthene | ug/l |  |  |  | ug/l
SW2 | Spring Ditch | 2020-12-22 | 0 | ug/l | 0 | 0 | 0 | 5e-06 | Acenaphthylene | <0.01 | Acenaphthylene | ug/l |  |  |  | ug/l
SW2 | Spring Ditch | 2020-12-22 | 0 | ug/l | 0 | 0 | 0 | 5e-06 | Anthracene | <0.01 | Anthracene | ug/l |  |  |  | ug/l
SW2 | Spring Ditch | 2020-12-22 | 0 | mg/l | 0 | 0 | 0 | 0.0005 | Antimony | <0.001 | Antimony | mg/l |  |  |  | mg/l
SW2 | Spring Ditch | 2020-12-22 | 0 | mg/l | 1 | 0 | 0 | 0.001 | Arsenic | 0.001 | Arsenic | mg/l |  |  |  | mg/l
SW2 | Spring Ditch | 2020-12-22 | 0 | mg/l | 1 | 0 | 0 | 0.02 | Barium | 0.02 | Barium | mg/l | mg/l |  |  | mg/l
SW2 | Spring Ditch | 2020-12-22 | 0 | ug/l | 0 | 0 | 0 | 0.0025 | Benzene | <5 | Benzene | ug/l |  |  |  | ug/l
SW2 | Spring Ditch | 2020-12-22 | 0 | ug/l | 0 | 0 | 0 | 5e-06 | Benzo-a-anthracene | <0.01 | Benzo-a-anthracene | ug/l |  |  |  | ug/l
SW2 | Spring Ditch | 2020-12-22 | 0 | ug/l | 0 | 0 | 0 | 5e-06 | Benzo-a-pyrene | <0.01 | Benzo-a-pyrene | ug/l |  |  |  | ug/l
SW2 | Spring Ditch | 2020-12-22 | 0 | ug/l | 0 | 0 | 0 | 5e-06 | Benzo-b-fluoranthene | <0.01 | Benzo-b-fluoranthene | ug/l |  |  |  | ug/l
SW2 | Spring Ditch | 2020-12-22 | 0 | ug/l | 0 | 0 | 0 | 5e-06 | Benzo-ghi-perylene | <0.01 | Benzo-ghi-perylene | ug/l |  |  |  | ug/l
SW2 | Spring Ditch | 2020-12-22 | 0 | ug/l | 0 | 0 | 0 | 5e-06 | Benzo-k-fluoranthene | <0.01 | Benzo-k-fluoranthene | ug/l |  |  |  | ug/l
SW2 | Spring Ditch | 2020-12-22 | 0 | mg/l | 1 | 0 | 0 | 3e-05 | Cadmium | 3e-05 | Cadmium | mg/l |  |  |  | mg/l
SW2 | Spring Ditch | 2020-12-22 | 0 | mg/l | 1 | 0 | 0 | 27 | Chloride | 27 | Chloride | mg/l |  |  |  | mg/l
SW2 | Spring Ditch | 2020-12-22 | 0 | mg/l | 0 | 0 | 0 | 0.0005 | Chromium | <0.001 | Chromium | mg/l |  |  |  | mg/l
SW2 | Spring Ditch | 2020-12-22 | 0 | ug/l | 0 | 0 | 0 | 5e-06 | Chrysene | <0.01 | Chrysene | ug/l |  |  |  | ug/l
SW2 | Spring Ditch | 2020-12-22 | 0 | mg/l | 0 | 0 | 0 | 0.0005 | Copper | <0.001 | Copper | mg/l |  |  |  | mg/l
SW2 | Spring Ditch | 2020-12-22 | 0 | ug/l | 0 | 0 | 0 | 5e-06 | Dibenz-ah-anthracene | <0.01 | Dibenz-ah-anthracene | ug/l |  |  |  | ug/l
SW2 | Spring Ditch | 2020-12-22 | 0 |  | 1 | 0 | 0 | 2.9 | Dissolved Oxygen (mg O2/l) | 2.9 | Dissolved | Oxygen | mg | O2/l
SW2 | Spring Ditch | 2020-12-22 | 0 |  | 1 | 0 | 0 | 549 | Electrical conductivity (us/cm) | 549 | Electrical | conductivity | us/cm
SW2 | Spring Ditch | 2020-12-22 | 0 | ug/l | 0 | 0 | 0 | 0.0025 | Ethyl Benzene | <5 | Ethyl | Benzene | ug/l |  |  | ug/l
SW2 | Spring Ditch | 2020-12-22 | 0 | ug/l | 0 | 0 | 0 | 5e-06 | Fluoranthene | <0.01 | Fluoranthene | ug/l |  |  |  | ug/l
SW2 | Spring Ditch | 2020-12-22 | 0 | ug/l | 0 | 0 | 0 | 5e-06 | Fluorene | <0.01 | Fluorene | ug/l |  |  |  | ug/l
SW2 | Spring Ditch | 2020-12-22 | 0 | mg/l | 1 | 0 | 0 | 0.1 | Fluoride | 0.1 | Fluoride | mg/l |  |  |  | mg/l
SW2 | Spring Ditch | 2020-12-22 | 0 | mg/l | 0 | 0 | 0 | 0.05 | GRO (total) | <0.100 | GRO | total | mg/l |  |  | mg/l
SW2 | Spring Ditch | 2020-12-22 | 0 | ug/l | 0 | 0 | 0 | 5e-06 | Indeno-123-cd-pyrene | <0.01 | Indeno-123-cd-pyrene | ug/l |  |  |  | ug/l
SW2 | Spring Ditch | 2020-12-22 | 0 | mg/l | 0 | 0 | 0 | 0.0005 | Lead | <0.001 | Lead | mg/l |  |  |  | mg/l
SW2 | Spring Ditch | 2020-12-22 | 0 | ug/l | 0 | 0 | 0 | 0.005 | M&P Xylene | <10 | M&P | Xylene | ug/l |  |  | ug/l
SW2 | Spring Ditch | 2020-12-22 | 0 | mg/l | 0 | 0 | 0 | 1.5e-05 | Mercury | <0.00003 | Mercury | mg/l |  |  |  | mg/l
SW2 | Spring Ditch | 2020-12-22 | 0 | mg/l | 0 | 0 | 0 | 0.0005 | Molybdenum | <0.001 | Molybdenum | mg/l |  |  |  | mg/l
SW2 | Spring Ditch | 2020-12-22 | 0 | ug/l | 0 | 0 | 0 | 5e-06 | Naphthalene | <0.01 | Naphthalene | ug/l |  |  |  | ug/l
SW2 | Spring Ditch | 2020-12-22 | 0 | mg/l | 1 | 0 | 0 | 0.001 | Nickel | 0.001 | Nickel | mg/l |  |  |  | mg/l
SW2 | Spring Ditch | 2020-12-22 | 0 | ug/l | 0 | 0 | 0 | 0.0025 | O-Xylene | <5 | O-Xylene | ug/l |  |  |  | ug/l
SW2 | Spring Ditch | 2020-12-22 | 0 |  | 1 | 0 | 0 | 7.9 | pH (liquid) (pH units) | 7.9 | pH | liquid | pH | units
SW2 | Spring Ditch | 2020-12-22 | 0 | ug/l | 0 | 0 | 0 | 5e-06 | Phenanthrene | <0.01 | Phenanthrene | ug/l |  |  |  | ug/l
SW2 | Spring Ditch | 2020-12-22 | 0 | mg/l | 0 | 0 | 0 | 0.025 | Phenol Index | <0.05 | Phenol | Index | mg/l |  |  | mg/l
SW2 | Spring Ditch | 2020-12-22 | 0 | ug/l | 0 | 0 | 0 | 5e-06 | Pyrene | <0.01 | Pyrene | ug/l |  |  |  | ug/l
SW2 | Spring Ditch | 2020-12-22 | 0 | mg/l | 0 | 0 | 0 | 0.0005 | Selenium | <0.001 | Selenium | mg/l |  |  |  | mg/l
SW2 | Spring Ditch | 2020-12-22 | 0 | mg/l | 1 | 0 | 0 | 19 | Sulphate | 19 | Sulphate | mg/l |  |  |  | mg/l
SW2 | Spring Ditch | 2020-12-22 | 0 | ug/l | 0 | 0 | 0 | 0.0025 | Toluene | <5 | Toluene | ug/l |  |  |  | ug/l
SW2 | Spring Ditch | 2020-12-22 | 0 | mg/l | 1 | 0 | 0 | 0.01 | TPH (C10-C40) | 0.01 | TPH | C10-C40 | mg/l |  |  | mg/l
SW2 | Spring Ditch | 2020-12-22 | 0 | mg/l | 0 | 0 | 0 | 0.005 | TPH Ali Band >C10-C12 | <0.01 | TPH | Ali | Band | >C10-C12 | mg/l | mg/l
SW2 | Spring Ditch | 2020-12-22 | 0 | mg/l | 0 | 0 | 0 | 0.005 | TPH Ali Band >C12-C16 | <0.01 | TPH | Ali | Band | >C12-C16 | mg/l | mg/l
SW2 | Spring Ditch | 2020-12-22 | 0 | mg/l | 0 | 0 | 0 | 0.005 | TPH Ali Band >C16-C21 | <0.01 | TPH | Ali | Band | >C16-C21 | mg/l | mg/l
SW2 | Spring Ditch | 2020-12-22 | 0 | mg/l | 0 | 0 | 0 | 0.005 | TPH Ali Band >C21-C35 | <0.01 | TPH | Ali | Band | >C21-C35 | mg/l | mg/l
SW2 | Spring Ditch | 2020-12-22 | 0 | mg/l | 0 | 0 | 0 | 0.05 | TPH Ali Band >C5-C6 | <0.100 | TPH | Ali | Band | >C5-C6 | mg/l | mg/l
SW2 | Spring Ditch | 2020-12-22 | 0 | mg/l | 0 | 0 | 0 | 0.05 | TPH Ali Band >C6-C7 | <0.100 | TPH | Ali | Band | >C6-C7 | mg/l | mg/l
SW2 | Spring Ditch | 2020-12-22 | 0 | mg/l | 0 | 0 | 0 | 0.05 | TPH Ali Band >C7-C8 | <0.100 | TPH | Ali | Band | >C7-C8 | mg/l | mg/l
SW2 | Spring Ditch | 2020-12-22 | 0 | mg/l | 0 | 0 | 0 | 0.05 | TPH Ali Band >C8-C10 | <0.100 | TPH | Ali | Band | >C8-C10 | mg/l | mg/l
SW2 | Spring Ditch | 2020-12-22 | 0 | mg/l | 0 | 0 | 0 | 0.005 | TPH Aro Band >C10-C12 | <0.01 | TPH | Aro | Band | >C10-C12 | mg/l | mg/l
SW2 | Spring Ditch | 2020-12-22 | 0 | mg/l | 0 | 0 | 0 | 0.005 | TPH Aro Band >C12-C16 | <0.01 | TPH | Aro | Band | >C12-C16 | mg/l | mg/l
SW2 | Spring Ditch | 2020-12-22 | 0 | mg/l | 0 | 0 | 0 | 0.005 | TPH Aro Band >C16-C21 | <0.01 | TPH | Aro | Band | >C16-C21 | mg/l | mg/l
SW2 | Spring Ditch | 2020-12-22 | 0 | mg/l | 0 | 0 | 0 | 0.005 | TPH Aro Band >C21-C35 | <0.01 | TPH | Aro | Band | >C21-C35 | mg/l | mg/l
SW2 | Spring Ditch | 2020-12-22 | 0 | mg/l | 0 | 0 | 0 | 0.0025 | TPH Aro Band >C5-C7 | <0.005 | TPH | Aro | Band | >C5-C7 | mg/l | mg/l
SW2 | Spring Ditch | 2020-12-22 | 0 | mg/l | 0 | 0 | 0 | 0.0025 | TPH Aro Band >C7-C8 | <0.005 | TPH | Aro | Band | >C7-C8 | mg/l | mg/l
SW2 | Spring Ditch | 2020-12-22 | 0 | mg/l | 0 | 0 | 0 | 0.01 | TPH Aro Band >C8-C10 | <0.020 | TPH | Aro | Band | >C8-C10 | mg/l | mg/l
SW2 | Spring Ditch | 2020-12-22 | 0 | mg/l | 1 | 0 | 0 | 0.01 | TPH total (Aliphatic) | 0.01 | TPH | total | Aliphatic | mg/l |  | mg/l
SW2 | Spring Ditch | 2020-12-22 | 0 | mg/l | 1 | 0 | 0 | 0.01 | TPH total (Aromatic) | 0.01 | TPH | total | Aromatic | mg/l |  | mg/l
SW2 | Spring Ditch | 2020-12-22 | 0 | mg/l | 1 | 0 | 0 | 0.002 | Zinc | 0.002 | Zinc | mg/l |  |  |  | mg/l
SW2 | Spring Ditch | 2020-10-15 | 0 | ug/l | 0 | 0 | 0 | 5e-06 | Acenaphthene | <0.01 | Acenaphthene | ug/l |  |  |  | ug/l
SW2 | Spring Ditch | 2020-10-15 | 0 | ug/l | 0 | 0 | 0 | 5e-06 | Acenaphthylene | <0.01 | Acenaphthylene | ug/l |  |  |  | ug/l
SW2 | Spring Ditch | 2020-10-15 | 0 | ug/l | 0 | 0 | 0 | 5e-06 | Anthracene | <0.01 | Anthracene | ug/l |  |  |  | ug/l
SW2 | Spring Ditch | 2020-10-15 | 0 | mg/l | 0 | 0 | 0 | 0.0005 | Antimony | <0.001 | Antimony | mg/l |  |  |  | mg/l
SW2 | Spring Ditch | 2020-10-15 | 0 | mg/l | 1 | 0 | 0 | 0.002 | Arsenic | 0.002 | Arsenic | mg/l |  |  |  | mg/l
SW2 | Spring Ditch | 2020-10-15 | 0 | mg/l | 1 | 0 | 0 | 0.02 | Barium | 0.02 | Barium | mg/l | mg/l |  |  | mg/l
SW2 | Spring Ditch | 2020-10-15 | 0 | ug/l | 0 | 0 | 0 | 0.0025 | Benzene | <5 | Benzene | ug/l |  |  |  | ug/l
SW2 | Spring Ditch | 2020-10-15 | 0 | ug/l | 0 | 0 | 0 | 5e-06 | Benzo-a-anthracene | <0.01 | Benzo-a-anthracene | ug/l |  |  |  | ug/l
SW2 | Spring Ditch | 2020-10-15 | 0 | ug/l | 0 | 0 | 0 | 5e-06 | Benzo-a-pyrene | <0.01 | Benzo-a-pyrene | ug/l |  |  |  | ug/l
SW2 | Spring Ditch | 2020-10-15 | 0 | ug/l | 0 | 0 | 0 | 5e-06 | Benzo-b-fluoranthene | <0.01 | Benzo-b-fluoranthene | ug/l |  |  |  | ug/l
SW2 | Spring Ditch | 2020-10-15 | 0 | ug/l | 0 | 0 | 0 | 5e-06 | Benzo-ghi-perylene | <0.01 | Benzo-ghi-perylene | ug/l |  |  |  | ug/l
SW2 | Spring Ditch | 2020-10-15 | 0 | ug/l | 0 | 0 | 0 | 5e-06 | Benzo-k-fluoranthene | <0.01 | Benzo-k-fluoranthene | ug/l |  |  |  | ug/l
SW2 | Spring Ditch | 2020-10-15 | 0 | mg/l | 0 | 0 | 0 | 1e-05 | Cadmium | <0.00002 | Cadmium | mg/l |  |  |  | mg/l
SW2 | Spring Ditch | 2020-10-15 | 0 | mg/l | 1 | 0 | 0 | 15 | Chloride | 15 | Chloride | mg/l |  |  |  | mg/l
SW2 | Spring Ditch | 2020-10-15 | 0 | mg/l | 0 | 0 | 0 | 0.0005 | Chromium | <0.001 | Chromium | mg/l |  |  |  | mg/l
SW2 | Spring Ditch | 2020-10-15 | 0 | ug/l | 0 | 0 | 0 | 5e-06 | Chrysene | <0.01 | Chrysene | ug/l |  |  |  | ug/l
SW2 | Spring Ditch | 2020-10-15 | 0 | mg/l | 0 | 0 | 0 | 0.0005 | Copper | <0.001 | Copper | mg/l |  |  |  | mg/l
SW2 | Spring Ditch | 2020-10-15 | 0 | ug/l | 0 | 0 | 0 | 5e-06 | Dibenz-ah-anthracene | <0.01 | Dibenz-ah-anthracene | ug/l |  |  |  | ug/l
SW2 | Spring Ditch | 2020-10-15 | 0 |  | 1 | 0 | 0 | 8.3 | Dissolved Oxygen (mg O2/l) | 8.3 | Dissolved | Oxygen | mg | O2/l
SW2 | Spring Ditch | 2020-10-15 | 0 |  | 1 | 0 | 0 | 578 | Electrical conductivity (us/cm) | 578 | Electrical | conductivity | us/cm
SW2 | Spring Ditch | 2020-10-15 | 0 | ug/l | 0 | 0 | 0 | 0.0025 | Ethyl Benzene | <5 | Ethyl | Benzene | ug/l |  |  | ug/l
SW2 | Spring Ditch | 2020-10-15 | 0 | ug/l | 0 | 0 | 0 | 5e-06 | Fluoranthene | <0.01 | Fluoranthene | ug/l |  |  |  | ug/l
SW2 | Spring Ditch | 2020-10-15 | 0 | ug/l | 0 | 0 | 0 | 5e-06 | Fluorene | <0.01 | Fluorene | ug/l |  |  |  | ug/l
SW2 | Spring Ditch | 2020-10-15 | 0 | mg/l | 1 | 0 | 0 | 0.1 | Fluoride | 0.1 | Fluoride | mg/l |  |  |  | mg/l
SW2 | Spring Ditch | 2020-10-15 | 0 | mg/l | 0 | 0 | 0 | 0.05 | GRO (total) | <0.100 | GRO | total | mg/l |  |  | mg/l
SW2 | Spring Ditch | 2020-10-15 | 0 | ug/l | 0 | 0 | 0 | 5e-06 | Indeno-123-cd-pyrene | <0.01 | Indeno-123-cd-pyrene | ug/l |  |  |  | ug/l
SW2 | Spring Ditch | 2020-10-15 | 0 | mg/l | 0 | 0 | 0 | 0.0005 | Lead | <0.001 | Lead | mg/l |  |  |  | mg/l
SW2 | Spring Ditch | 2020-10-15 | 0 | ug/l | 0 | 0 | 0 | 0.005 | M&P Xylene | <10 | M&P | Xylene | ug/l |  |  | ug/l
SW2 | Spring Ditch | 2020-10-15 | 0 | mg/l | 0 | 0 | 0 | 1.5e-05 | Mercury | <0.00003 | Mercury | mg/l |  |  |  | mg/l
SW2 | Spring Ditch | 2020-10-15 | 0 | mg/l | 0 | 0 | 0 | 0.0005 | Molybdenum | <0.001 | Molybdenum | mg/l |  |  |  | mg/l
SW2 | Spring Ditch | 2020-10-15 | 0 | ug/l | 0 | 0 | 0 | 5e-06 | Naphthalene | <0.01 | Naphthalene | ug/l |  |  |  | ug/l
SW2 | Spring Ditch | 2020-10-15 | 0 | mg/l | 1 | 0 | 0 | 0.002 | Nickel | 0.002 | Nickel | mg/l |  |  |  | mg/l
SW2 | Spring Ditch | 2020-10-15 | 0 | ug/l | 0 | 0 | 0 | 0.0025 | O-Xylene | <5 | O-Xylene | ug/l |  |  |  | ug/l
SW2 | Spring Ditch | 2020-10-15 | 0 |  | 1 | 0 | 0 | 7.9 | pH (liquid) (pH units) | 7.9 | pH | liquid | pH | units
SW2 | Spring Ditch | 2020-10-15 | 0 | ug/l | 0 | 0 | 0 | 5e-06 | Phenanthrene | <0.01 | Phenanthrene | ug/l |  |  |  | ug/l
SW2 | Spring Ditch | 2020-10-15 | 0 | mg/l | 0 | 0 | 0 | 0.025 | Phenol Index | <0.05 | Phenol | Index | mg/l |  |  | mg/l
SW2 | Spring Ditch | 2020-10-15 | 0 | ug/l | 0 | 0 | 0 | 5e-06 | Pyrene | <0.01 | Pyrene | ug/l |  |  |  | ug/l
SW2 | Spring Ditch | 2020-10-15 | 0 | mg/l | 0 | 0 | 0 | 0.0005 | Selenium | <0.001 | Selenium | mg/l |  |  |  | mg/l
SW2 | Spring Ditch | 2020-10-15 | 0 | mg/l | 1 | 0 | 0 | 20 | Sulphate | 20 | Sulphate | mg/l |  |  |  | mg/l
SW2 | Spring Ditch | 2020-10-15 | 0 | ug/l | 0 | 0 | 0 | 0.0025 | Toluene | <5 | Toluene | ug/l |  |  |  | ug/l
SW2 | Spring Ditch | 2020-10-15 | 0 | mg/l | 0 | 0 | 0 | 0.005 | TPH (C10-C40) | <0.01 | TPH | C10-C40 | mg/l |  |  | mg/l
SW2 | Spring Ditch | 2020-10-15 | 0 | mg/l | 0 | 0 | 0 | 0.005 | TPH Ali Band >C10-C12 | <0.01 | TPH | Ali | Band | >C10-C12 | mg/l | mg/l
SW2 | Spring Ditch | 2020-10-15 | 0 | mg/l | 0 | 0 | 0 | 0.005 | TPH Ali Band >C12-C16 | <0.01 | TPH | Ali | Band | >C12-C16 | mg/l | mg/l
SW2 | Spring Ditch | 2020-10-15 | 0 | mg/l | 0 | 0 | 0 | 0.005 | TPH Ali Band >C16-C21 | <0.01 | TPH | Ali | Band | >C16-C21 | mg/l | mg/l
SW2 | Spring Ditch | 2020-10-15 | 0 | mg/l | 0 | 0 | 0 | 0.005 | TPH Ali Band >C21-C35 | <0.01 | TPH | Ali | Band | >C21-C35 | mg/l | mg/l
SW2 | Spring Ditch | 2020-10-15 | 0 | mg/l | 0 | 0 | 0 | 0.05 | TPH Ali Band >C5-C6 | <0.100 | TPH | Ali | Band | >C5-C6 | mg/l | mg/l
SW2 | Spring Ditch | 2020-10-15 | 0 | mg/l | 0 | 0 | 0 | 0.05 | TPH Ali Band >C6-C7 | <0.100 | TPH | Ali | Band | >C6-C7 | mg/l | mg/l
SW2 | Spring Ditch | 2020-10-15 | 0 | mg/l | 0 | 0 | 0 | 0.05 | TPH Ali Band >C7-C8 | <0.100 | TPH | Ali | Band | >C7-C8 | mg/l | mg/l
SW2 | Spring Ditch | 2020-10-15 | 0 | mg/l | 0 | 0 | 0 | 0.05 | TPH Ali Band >C8-C10 | <0.100 | TPH | Ali | Band | >C8-C10 | mg/l | mg/l
SW2 | Spring Ditch | 2020-10-15 | 0 | mg/l | 0 | 0 | 0 | 0.005 | TPH Aro Band >C10-C12 | <0.01 | TPH | Aro | Band | >C10-C12 | mg/l | mg/l
SW2 | Spring Ditch | 2020-10-15 | 0 | mg/l | 0 | 0 | 0 | 0.005 | TPH Aro Band >C12-C16 | <0.01 | TPH | Aro | Band | >C12-C16 | mg/l | mg/l
SW2 | Spring Ditch | 2020-10-15 | 0 | mg/l | 0 | 0 | 0 | 0.005 | TPH Aro Band >C16-C21 | <0.01 | TPH | Aro | Band | >C16-C21 | mg/l | mg/l
SW2 | Spring Ditch | 2020-10-15 | 0 | mg/l | 0 | 0 | 0 | 0.005 | TPH Aro Band >C21-C35 | <0.01 | TPH | Aro | Band | >C21-C35 | mg/l | mg/l
SW2 | Spring Ditch | 2020-10-15 | 0 | mg/l | 0 | 0 | 0 | 0.0025 | TPH Aro Band >C5-C7 | <0.005 | TPH | Aro | Band | >C5-C7 | mg/l | mg/l
SW2 | Spring Ditch | 2020-10-15 | 0 | mg/l | 0 | 0 | 0 | 0.0025 | TPH Aro Band >C7-C8 | <0.005 | TPH | Aro | Band | >C7-C8 | mg/l | mg/l
SW2 | Spring Ditch | 2020-10-15 | 0 | mg/l | 0 | 0 | 0 | 0.01 | TPH Aro Band >C8-C10 | <0.020 | TPH | Aro | Band | >C8-C10 | mg/l | mg/l
SW2 | Spring Ditch | 2020-10-15 | 0 | mg/l | 1 | 0 | 0 | 0.01 | TPH total (Aliphatic) | 0.01 | TPH | total | Aliphatic | mg/l |  | mg/l
SW2 | Spring Ditch | 2020-10-15 | 0 | mg/l | 1 | 0 | 0 | 0.01 | TPH total (Aromatic) | 0.01 | TPH | total | Aromatic | mg/l |  | mg/l
SW2 | Spring Ditch | 2020-10-15 | 0 | mg/l | 1 | 0 | 0 | 0.003 | Zinc | 0.003 | Zinc | mg/l |  |  |  | mg/l
SW2 | Spring Ditch | 2020-09-30 | 0 | ug/l | 0 | 0 | 0 | 5e-06 | Acenaphthene | <0.01 | Acenaphthene | ug/l |  |  |  | ug/l
SW2 | Spring Ditch | 2020-09-30 | 0 | ug/l | 0 | 0 | 0 | 5e-06 | Acenaphthylene | <0.01 | Acenaphthylene | ug/l |  |  |  | ug/l
SW2 | Spring Ditch | 2020-09-30 | 0 | ug/l | 0 | 0 | 0 | 5e-06 | Anthracene | <0.01 | Anthracene | ug/l |  |  |  | ug/l
SW2 | Spring Ditch | 2020-09-30 | 0 | mg/l | 0 | 0 | 0 | 0.0005 | Antimony | <0.001 | Antimony | mg/l |  |  |  | mg/l
SW2 | Spring Ditch | 2020-09-30 | 0 | mg/l | 0 | 0 | 0 | 0.0005 | Arsenic | <0.001 | Arsenic | mg/l |  |  |  | mg/l
SW2 | Spring Ditch | 2020-09-30 | 0 | mg/l | 1 | 0 | 0 | 0.02 | Barium | 0.02 | Barium | mg/l | mg/l |  |  | mg/l
SW2 | Spring Ditch | 2020-09-30 | 0 | ug/l | 0 | 0 | 0 | 0.0025 | Benzene | <5 | Benzene | ug/l |  |  |  | ug/l
SW2 | Spring Ditch | 2020-09-30 | 0 | ug/l | 0 | 0 | 0 | 5e-06 | Benzo-a-anthracene | <0.01 | Benzo-a-anthracene | ug/l |  |  |  | ug/l
SW2 | Spring Ditch | 2020-09-30 | 0 | ug/l | 0 | 0 | 0 | 5e-06 | Benzo-a-pyrene | <0.01 | Benzo-a-pyrene | ug/l |  |  |  | ug/l
SW2 | Spring Ditch | 2020-09-30 | 0 | ug/l | 0 | 0 | 0 | 5e-06 | Benzo-b-fluoranthene | <0.01 | Benzo-b-fluoranthene | ug/l |  |  |  | ug/l
SW2 | Spring Ditch | 2020-09-30 | 0 | ug/l | 0 | 0 | 0 | 5e-06 | Benzo-ghi-perylene | <0.01 | Benzo-ghi-perylene | ug/l |  |  |  | ug/l
SW2 | Spring Ditch | 2020-09-30 | 0 | ug/l | 0 | 0 | 0 | 5e-06 | Benzo-k-fluoranthene | <0.01 | Benzo-k-fluoranthene | ug/l |  |  |  | ug/l
SW2 | Spring Ditch | 2020-09-30 | 0 | mg/l | 0 | 0 | 0 | 1e-05 | Cadmium | <0.00002 | Cadmium | mg/l |  |  |  | mg/l
SW2 | Spring Ditch | 2020-09-30 | 0 | mg/l | 1 | 0 | 0 | 26 | Chloride | 26 | Chloride | mg/l |  |  |  | mg/l
SW2 | Spring Ditch | 2020-09-30 | 0 | mg/l | 0 | 0 | 0 | 0.0005 | Chromium | <0.001 | Chromium | mg/l |  |  |  | mg/l
SW2 | Spring Ditch | 2020-09-30 | 0 | ug/l | 0 | 0 | 0 | 5e-06 | Chrysene | <0.01 | Chrysene | ug/l |  |  |  | ug/l
SW2 | Spring Ditch | 2020-09-30 | 0 | mg/l | 0 | 0 | 0 | 0.0005 | Copper | <0.001 | Copper | mg/l |  |  |  | mg/l
SW2 | Spring Ditch | 2020-09-30 | 0 | ug/l | 0 | 0 | 0 | 5e-06 | Dibenz-ah-anthracene | <0.01 | Dibenz-ah-anthracene | ug/l |  |  |  | ug/l
SW2 | Spring Ditch | 2020-09-30 | 0 |  | 1 | 0 | 0 | 9.2 | Dissolved Oxygen (mg O2/l) | 9.2 | Dissolved | Oxygen | mg | O2/l
SW2 | Spring Ditch | 2020-09-30 | 0 |  | 1 | 0 | 0 | 609 | Electrical conductivity (us/cm) | 609 | Electrical | conductivity | us/cm
SW2 | Spring Ditch | 2020-09-30 | 0 | ug/l | 0 | 0 | 0 | 0.0025 | Ethyl Benzene | <5 | Ethyl | Benzene | ug/l |  |  | ug/l
SW2 | Spring Ditch | 2020-09-30 | 0 | ug/l | 0 | 0 | 0 | 5e-06 | Fluoranthene | <0.01 | Fluoranthene | ug/l |  |  |  | ug/l
SW2 | Spring Ditch | 2020-09-30 | 0 | ug/l | 0 | 0 | 0 | 5e-06 | Fluorene | <0.01 | Fluorene | ug/l |  |  |  | ug/l
SW2 | Spring Ditch | 2020-09-30 | 0 | mg/l | 1 | 0 | 0 | 0.1 | Fluoride | 0.1 | Fluoride | mg/l |  |  |  | mg/l
SW2 | Spring Ditch | 2020-09-30 | 0 | mg/l | 0 | 0 | 0 | 0.05 | GRO (total) | <0.100 | GRO | total | mg/l |  |  | mg/l
SW2 | Spring Ditch | 2020-09-30 | 0 | ug/l | 0 | 0 | 0 | 5e-06 | Indeno-123-cd-pyrene | <0.01 | Indeno-123-cd-pyrene | ug/l |  |  |  | ug/l
SW2 | Spring Ditch | 2020-09-30 | 0 | mg/l | 0 | 0 | 0 | 0.0005 | Lead | <0.001 | Lead | mg/l |  |  |  | mg/l
SW2 | Spring Ditch | 2020-09-30 | 0 | ug/l | 0 | 0 | 0 | 0.005 | M&P Xylene | <10 | M&P | Xylene | ug/l |  |  | ug/l
SW2 | Spring Ditch | 2020-09-30 | 0 | mg/l | 0 | 0 | 0 | 1.5e-05 | Mercury | <0.00003 | Mercury | mg/l |  |  |  | mg/l
SW2 | Spring Ditch | 2020-09-30 | 0 | mg/l | 0 | 0 | 0 | 0.0005 | Molybdenum | <0.001 | Molybdenum | mg/l |  |  |  | mg/l
SW2 | Spring Ditch | 2020-09-30 | 0 | ug/l | 0 | 0 | 0 | 5e-06 | Naphthalene | <0.01 | Naphthalene | ug/l |  |  |  | ug/l
SW2 | Spring Ditch | 2020-09-30 | 0 | mg/l | 0 | 0 | 0 | 0.0005 | Nickel | <0.001 | Nickel | mg/l |  |  |  | mg/l
SW2 | Spring Ditch | 2020-09-30 | 0 | ug/l | 0 | 0 | 0 | 0.0025 | O-Xylene | <5 | O-Xylene | ug/l |  |  |  | ug/l
SW2 | Spring Ditch | 2020-09-30 | 0 |  | 1 | 0 | 0 | 8 | pH (liquid) (pH units) | 8 | pH | liquid | pH | units
SW2 | Spring Ditch | 2020-09-30 | 0 | ug/l | 0 | 0 | 0 | 5e-06 | Phenanthrene | <0.01 | Phenanthrene | ug/l |  |  |  | ug/l
SW2 | Spring Ditch | 2020-09-30 | 0 | mg/l | 0 | 0 | 0 | 0.025 | Phenol Index | <0.05 | Phenol | Index | mg/l |  |  | mg/l
SW2 | Spring Ditch | 2020-09-30 | 0 | ug/l | 0 | 0 | 0 | 5e-06 | Pyrene | <0.01 | Pyrene | ug/l |  |  |  | ug/l
SW2 | Spring Ditch | 2020-09-30 | 0 | mg/l | 0 | 0 | 0 | 0.0005 | Selenium | <0.001 | Selenium | mg/l |  |  |  | mg/l
SW2 | Spring Ditch | 2020-09-30 | 0 | mg/l | 1 | 0 | 0 | 18 | Sulphate | 18 | Sulphate | mg/l |  |  |  | mg/l
SW2 | Spring Ditch | 2020-09-30 | 0 | ug/l | 0 | 0 | 0 | 0.0025 | Toluene | <5 | Toluene | ug/l |  |  |  | ug/l
SW2 | Spring Ditch | 2020-09-30 | 0 | mg/l | 0 | 0 | 0 | 0.005 | TPH (C10-C40) | <0.01 | TPH | C10-C40 | mg/l |  |  | mg/l
SW2 | Spring Ditch | 2020-09-30 | 0 | mg/l | 0 | 0 | 0 | 0.005 | TPH Ali Band >C10-C12 | <0.01 | TPH | Ali | Band | >C10-C12 | mg/l | mg/l
SW2 | Spring Ditch | 2020-09-30 | 0 | mg/l | 0 | 0 | 0 | 0.005 | TPH Ali Band >C12-C16 | <0.01 | TPH | Ali | Band | >C12-C16 | mg/l | mg/l
SW2 | Spring Ditch | 2020-09-30 | 0 | mg/l | 0 | 0 | 0 | 0.005 | TPH Ali Band >C16-C21 | <0.01 | TPH | Ali | Band | >C16-C21 | mg/l | mg/l
SW2 | Spring Ditch | 2020-09-30 | 0 | mg/l | 0 | 0 | 0 | 0.005 | TPH Ali Band >C21-C35 | <0.01 | TPH | Ali | Band | >C21-C35 | mg/l | mg/l
SW2 | Spring Ditch | 2020-09-30 | 0 | mg/l | 0 | 0 | 0 | 0.05 | TPH Ali Band >C5-C6 | <0.100 | TPH | Ali | Band | >C5-C6 | mg/l | mg/l
SW2 | Spring Ditch | 2020-09-30 | 0 | mg/l | 0 | 0 | 0 | 0.05 | TPH Ali Band >C6-C7 | <0.100 | TPH | Ali | Band | >C6-C7 | mg/l | mg/l
SW2 | Spring Ditch | 2020-09-30 | 0 | mg/l | 0 | 0 | 0 | 0.05 | TPH Ali Band >C7-C8 | <0.100 | TPH | Ali | Band | >C7-C8 | mg/l | mg/l
SW2 | Spring Ditch | 2020-09-30 | 0 | mg/l | 0 | 0 | 0 | 0.05 | TPH Ali Band >C8-C10 | <0.100 | TPH | Ali | Band | >C8-C10 | mg/l | mg/l
SW2 | Spring Ditch | 2020-09-30 | 0 | mg/l | 0 | 0 | 0 | 0.005 | TPH Aro Band >C10-C12 | <0.01 | TPH | Aro | Band | >C10-C12 | mg/l | mg/l
SW2 | Spring Ditch | 2020-09-30 | 0 | mg/l | 0 | 0 | 0 | 0.005 | TPH Aro Band >C12-C16 | <0.01 | TPH | Aro | Band | >C12-C16 | mg/l | mg/l
SW2 | Spring Ditch | 2020-09-30 | 0 | mg/l | 0 | 0 | 0 | 0.005 | TPH Aro Band >C16-C21 | <0.01 | TPH | Aro | Band | >C16-C21 | mg/l | mg/l
SW2 | Spring Ditch | 2020-09-30 | 0 | mg/l | 0 | 0 | 0 | 0.005 | TPH Aro Band >C21-C35 | <0.01 | TPH | Aro | Band | >C21-C35 | mg/l | mg/l
SW2 | Spring Ditch | 2020-09-30 | 0 | mg/l | 0 | 0 | 0 | 0.0025 | TPH Aro Band >C5-C7 | <0.005 | TPH | Aro | Band | >C5-C7 | mg/l | mg/l
SW2 | Spring Ditch | 2020-09-30 | 0 | mg/l | 0 | 0 | 0 | 0.0025 | TPH Aro Band >C7-C8 | <0.005 | TPH | Aro | Band | >C7-C8 | mg/l | mg/l
SW2 | Spring Ditch | 2020-09-30 | 0 | mg/l | 0 | 0 | 0 | 0.01 | TPH Aro Band >C8-C10 | <0.020 | TPH | Aro | Band | >C8-C10 | mg/l | mg/l
SW2 | Spring Ditch | 2020-09-30 | 0 | mg/l | 0 | 0 | 0 | 0.005 | TPH total (Aliphatic) | <0.01 | TPH | total | Aliphatic | mg/l |  | mg/l
SW2 | Spring Ditch | 2020-09-30 | 0 | mg/l | 1 | 0 | 0 | 0.01 | TPH total (Aromatic) | 0.01 | TPH | total | Aromatic | mg/l |  | mg/l
SW2 | Spring Ditch | 2020-09-30 | 0 | mg/l | 1 | 0 | 0 | 0.003 | Zinc | 0.003 | Zinc | mg/l |  |  |  | mg/l
SW2 | Spring Ditch | 2020-07-28 | 0.35417 | ug/l | 0 | 0 | 0 | 5e-06 | Acenaphthene | <0.01 | Acenaphthene | ug/l |  |  |  | ug/l
SW2 | Spring Ditch | 2020-07-28 | 0.35417 | ug/l | 0 | 0 | 0 | 5e-06 | Acenaphthylene | <0.01 | Acenaphthylene | ug/l |  |  |  | ug/l
SW2 | Spring Ditch | 2020-07-28 | 0.35417 | ug/l | 0 | 0 | 0 | 5e-06 | Anthracene | <0.01 | Anthracene | ug/l |  |  |  | ug/l
SW2 | Spring Ditch | 2020-07-28 | 0.35417 | mg/l | 0 | 0 | 0 | 0.0005 | Antimony | <0.001 | Antimony | mg/l |  |  |  | mg/l
SW2 | Spring Ditch | 2020-07-28 | 0.35417 | mg/l | 0 | 0 | 0 | 0.0005 | Arsenic | <0.001 | Arsenic | mg/l |  |  |  | mg/l
SW2 | Spring Ditch | 2020-07-28 | 0.35417 | mg/l | 1 | 0 | 0 | 0.03 | Barium | 0.03 | Barium | mg/l | mg/l |  |  | mg/l
SW2 | Spring Ditch | 2020-07-28 | 0.35417 | ug/l | 0 | 0 | 0 | 0.0025 | Benzene | <5 | Benzene | ug/l |  |  |  | ug/l
SW2 | Spring Ditch | 2020-07-28 | 0.35417 | ug/l | 0 | 0 | 0 | 5e-06 | Benzo-a-anthracene | <0.01 | Benzo-a-anthracene | ug/l |  |  |  | ug/l
SW2 | Spring Ditch | 2020-07-28 | 0.35417 | ug/l | 0 | 0 | 0 | 5e-06 | Benzo-a-pyrene | <0.01 | Benzo-a-pyrene | ug/l |  |  |  | ug/l
SW2 | Spring Ditch | 2020-07-28 | 0.35417 | ug/l | 0 | 0 | 0 | 5e-06 | Benzo-b-fluoranthene | <0.01 | Benzo-b-fluoranthene | ug/l |  |  |  | ug/l
SW2 | Spring Ditch | 2020-07-28 | 0.35417 | ug/l | 0 | 0 | 0 | 5e-06 | Benzo-ghi-perylene | <0.01 | Benzo-ghi-perylene | ug/l |  |  |  | ug/l
SW2 | Spring Ditch | 2020-07-28 | 0.35417 | ug/l | 0 | 0 | 0 | 5e-06 | Benzo-k-fluoranthene | <0.01 | Benzo-k-fluoranthene | ug/l |  |  |  | ug/l
SW2 | Spring Ditch | 2020-07-28 | 0.35417 | mg/l | 0 | 0 | 0 | 1e-05 | Cadmium | <0.00002 | Cadmium | mg/l |  |  |  | mg/l
SW2 | Spring Ditch | 2020-07-28 | 0.35417 | mg/l | 1 | 0 | 0 | 27 | Chloride | 27 | Chloride | mg/l |  |  |  | mg/l
SW2 | Spring Ditch | 2020-07-28 | 0.35417 | mg/l | 0 | 0 | 0 | 0.0005 | Chromium | <0.001 | Chromium | mg/l |  |  |  | mg/l
SW2 | Spring Ditch | 2020-07-28 | 0.35417 | ug/l | 0 | 0 | 0 | 5e-06 | Chrysene | <0.01 | Chrysene | ug/l |  |  |  | ug/l
SW2 | Spring Ditch | 2020-07-28 | 0.35417 | mg/l | 1 | 0 | 0 | 0.001 | Copper | 0.001 | Copper | mg/l |  |  |  | mg/l
SW2 | Spring Ditch | 2020-07-28 | 0.35417 | ug/l | 0 | 0 | 0 | 5e-06 | Dibenz-ah-anthracene | <0.01 | Dibenz-ah-anthracene | ug/l |  |  |  | ug/l
SW2 | Spring Ditch | 2020-07-28 | 0.35417 |  | 1 | 0 | 0 | 4.5 | Dissolved Oxygen (mg O2/l) | 4.5 | Dissolved | Oxygen | mg | O2/l
SW2 | Spring Ditch | 2020-07-28 | 0.35417 |  | 1 | 0 | 0 | 694 | Electrical conductivity (us/cm) | 694 | Electrical | conductivity | us/cm
SW2 | Spring Ditch | 2020-07-28 | 0.35417 | ug/l | 0 | 0 | 0 | 0.0025 | Ethyl Benzene | <5 | Ethyl | Benzene | ug/l |  |  | ug/l
SW2 | Spring Ditch | 2020-07-28 | 0.35417 | ug/l | 0 | 0 | 0 | 5e-06 | Fluoranthene | <0.01 | Fluoranthene | ug/l |  |  |  | ug/l
SW2 | Spring Ditch | 2020-07-28 | 0.35417 | ug/l | 0 | 0 | 0 | 5e-06 | Fluorene | <0.01 | Fluorene | ug/l |  |  |  | ug/l
SW2 | Spring Ditch | 2020-07-28 | 0.35417 | mg/l | 1 | 0 | 0 | 0.2 | Fluoride | 0.2 | Fluoride | mg/l |  |  |  | mg/l
SW2 | Spring Ditch | 2020-07-28 | 0.35417 | mg/l | 0 | 0 | 0 | 0.05 | GRO (total) | <0.100 | GRO | total | mg/l |  |  | mg/l
SW2 | Spring Ditch | 2020-07-28 | 0.35417 | ug/l | 0 | 0 | 0 | 5e-06 | Indeno-123-cd-pyrene | <0.01 | Indeno-123-cd-pyrene | ug/l |  |  |  | ug/l
SW2 | Spring Ditch | 2020-07-28 | 0.35417 | mg/l | 0 | 0 | 0 | 0.0005 | Lead | <0.001 | Lead | mg/l |  |  |  | mg/l
SW2 | Spring Ditch | 2020-07-28 | 0.35417 | ug/l | 0 | 0 | 0 | 0.005 | M&P Xylene | <10 | M&P | Xylene | ug/l |  |  | ug/l
SW2 | Spring Ditch | 2020-07-28 | 0.35417 | mg/l | 1 | 0 | 0 | 6e-05 | Mercury | 6e-05 | Mercury | mg/l |  |  |  | mg/l
SW2 | Spring Ditch | 2020-07-28 | 0.35417 | mg/l | 0 | 0 | 0 | 0.0005 | Molybdenum | <0.001 | Molybdenum | mg/l |  |  |  | mg/l
SW2 | Spring Ditch | 2020-07-28 | 0.35417 | ug/l | 0 | 0 | 0 | 5e-06 | Naphthalene | <0.01 | Naphthalene | ug/l |  |  |  | ug/l
SW2 | Spring Ditch | 2020-07-28 | 0.35417 | mg/l | 1 | 0 | 0 | 0.002 | Nickel | 0.002 | Nickel | mg/l |  |  |  | mg/l
SW2 | Spring Ditch | 2020-07-28 | 0.35417 | ug/l | 0 | 0 | 0 | 0.0025 | O-Xylene | <5 | O-Xylene | ug/l |  |  |  | ug/l
SW2 | Spring Ditch | 2020-07-28 | 0.35417 |  | 1 | 0 | 0 | 7.7 | pH (liquid) (pH units) | 7.7 | pH | liquid | pH | units
SW2 | Spring Ditch | 2020-07-28 | 0.35417 | ug/l | 0 | 0 | 0 | 5e-06 | Phenanthrene | <0.01 | Phenanthrene | ug/l |  |  |  | ug/l
SW2 | Spring Ditch | 2020-07-28 | 0.35417 | mg/l | 0 | 0 | 0 | 0.025 | Phenol Index | <0.05 | Phenol | Index | mg/l |  |  | mg/l
SW2 | Spring Ditch | 2020-07-28 | 0.35417 | ug/l | 0 | 0 | 0 | 5e-06 | Pyrene | <0.01 | Pyrene | ug/l |  |  |  | ug/l
SW2 | Spring Ditch | 2020-07-28 | 0.35417 | mg/l | 0 | 0 | 0 | 0.0005 | Selenium | <0.001 | Selenium | mg/l |  |  |  | mg/l
SW2 | Spring Ditch | 2020-07-28 | 0.35417 | mg/l | 1 | 0 | 0 | 54 | Sulphate | 54 | Sulphate | mg/l |  |  |  | mg/l
SW2 | Spring Ditch | 2020-07-28 | 0.35417 | ug/l | 0 | 0 | 0 | 0.0025 | Toluene | <5 | Toluene | ug/l |  |  |  | ug/l
SW2 | Spring Ditch | 2020-07-28 | 0.35417 | mg/l | 1 | 0 | 0 | 0.19 | TPH (C10-C40) | 0.19 | TPH | C10-C40 | mg/l |  |  | mg/l
SW2 | Spring Ditch | 2020-07-28 | 0.35417 | mg/l | 0 | 0 | 0 | 0.005 | TPH Ali Band >C10-C12 | <0.01 | TPH | Ali | Band | >C10-C12 | mg/l | mg/l
SW2 | Spring Ditch | 2020-07-28 | 0.35417 | mg/l | 0 | 0 | 0 | 0.005 | TPH Ali Band >C12-C16 | <0.01 | TPH | Ali | Band | >C12-C16 | mg/l | mg/l
SW2 | Spring Ditch | 2020-07-28 | 0.35417 | mg/l | 1 | 0 | 0 | 0.01 | TPH Ali Band >C16-C21 | 0.01 | TPH | Ali | Band | >C16-C21 | mg/l | mg/l
SW2 | Spring Ditch | 2020-07-28 | 0.35417 | mg/l | 1 | 0 | 0 | 0.14 | TPH Ali Band >C21-C35 | 0.14 | TPH | Ali | Band | >C21-C35 | mg/l | mg/l
SW2 | Spring Ditch | 2020-07-28 | 0.35417 | mg/l | 0 | 0 | 0 | 0.05 | TPH Ali Band >C5-C6 | <0.100 | TPH | Ali | Band | >C5-C6 | mg/l | mg/l
SW2 | Spring Ditch | 2020-07-28 | 0.35417 | mg/l | 0 | 0 | 0 | 0.05 | TPH Ali Band >C6-C7 | <0.100 | TPH | Ali | Band | >C6-C7 | mg/l | mg/l
SW2 | Spring Ditch | 2020-07-28 | 0.35417 | mg/l | 0 | 0 | 0 | 0.05 | TPH Ali Band >C7-C8 | <0.100 | TPH | Ali | Band | >C7-C8 | mg/l | mg/l
SW2 | Spring Ditch | 2020-07-28 | 0.35417 | mg/l | 0 | 0 | 0 | 0.05 | TPH Ali Band >C8-C10 | <0.100 | TPH | Ali | Band | >C8-C10 | mg/l | mg/l
SW2 | Spring Ditch | 2020-07-28 | 0.35417 | mg/l | 0 | 0 | 0 | 0.005 | TPH Aro Band >C10-C12 | <0.01 | TPH | Aro | Band | >C10-C12 | mg/l | mg/l
SW2 | Spring Ditch | 2020-07-28 | 0.35417 | mg/l | 0 | 0 | 0 | 0.005 | TPH Aro Band >C12-C16 | <0.01 | TPH | Aro | Band | >C12-C16 | mg/l | mg/l
SW2 | Spring Ditch | 2020-07-28 | 0.35417 | mg/l | 0 | 0 | 0 | 0.005 | TPH Aro Band >C16-C21 | <0.01 | TPH | Aro | Band | >C16-C21 | mg/l | mg/l
SW2 | Spring Ditch | 2020-07-28 | 0.35417 | mg/l | 1 | 0 | 0 | 0.03 | TPH Aro Band >C21-C35 | 0.03 | TPH | Aro | Band | >C21-C35 | mg/l | mg/l
SW2 | Spring Ditch | 2020-07-28 | 0.35417 | mg/l | 0 | 0 | 0 | 0.0025 | TPH Aro Band >C5-C7 | <0.005 | TPH | Aro | Band | >C5-C7 | mg/l | mg/l
SW2 | Spring Ditch | 2020-07-28 | 0.35417 | mg/l | 0 | 0 | 0 | 0.0025 | TPH Aro Band >C7-C8 | <0.005 | TPH | Aro | Band | >C7-C8 | mg/l | mg/l
SW2 | Spring Ditch | 2020-07-28 | 0.35417 | mg/l | 0 | 0 | 0 | 0.01 | TPH Aro Band >C8-C10 | <0.020 | TPH | Aro | Band | >C8-C10 | mg/l | mg/l
SW2 | Spring Ditch | 2020-07-28 | 0.35417 | mg/l | 1 | 0 | 0 | 0.16 | TPH total (Aliphatic) | 0.16 | TPH | total | Aliphatic | mg/l |  | mg/l
SW2 | Spring Ditch | 2020-07-28 | 0.35417 | mg/l | 1 | 0 | 0 | 0.04 | TPH total (Aromatic) | 0.04 | TPH | total | Aromatic | mg/l |  | mg/l
SW2 | Spring Ditch | 2020-07-28 | 0.35417 | mg/l | 1 | 0 | 0 | 0.004 | Zinc | 0.004 | Zinc | mg/l |  |  |  | mg/l
SW2 | Spring Ditch | 2019-04-26 | 0 | ug/l | 0 | 0 | 0 | 5e-06 | Acenaphthene | <0.01 | Acenaphthene | ug/l |  |  |  | ug/l
SW2 | Spring Ditch | 2019-04-26 | 0 | ug/l | 0 | 0 | 0 | 5e-06 | Acenaphthylene | <0.01 | Acenaphthylene | ug/l |  |  |  | ug/l
SW2 | Spring Ditch | 2019-04-26 | 0 | ug/l | 0 | 0 | 0 | 5e-06 | Anthracene | <0.01 | Anthracene | ug/l |  |  |  | ug/l
SW2 | Spring Ditch | 2019-04-26 | 0 | mg/l | 0 | 0 | 0 | 0.5 | Antimony | <1.0 | Antimony | mg/l |  |  |  | mg/l
SW2 | Spring Ditch | 2019-04-26 | 0 | ug/l | 1 | 0 | 0 | 0.0016 | Arsenic | 1.6 | Arsenic | ug/l |  |  |  | ug/l
SW2 | Spring Ditch | 2019-04-26 | 0 | ug/l | 1 | 0 | 0 | 0.027 | Barium | 27 | Barium | ug/l |  |  |  | ug/l
SW2 | Spring Ditch | 2019-04-26 | 0 | ug/l | 0 | 0 | 0 | 0.0005 | Benzene | <1.0 | Benzene | ug/l |  |  |  | ug/l
SW2 | Spring Ditch | 2019-04-26 | 0 | ug/l | 0 | 0 | 0 | 5e-06 | Benzo-a-anthracene | <0.01 | Benzo-a-anthracene | ug/l |  |  |  | ug/l
SW2 | Spring Ditch | 2019-04-26 | 0 | ug/l | 0 | 0 | 0 | 5e-06 | Benzo-a-pyrene | <0.01 | Benzo-a-pyrene | ug/l |  |  |  | ug/l
SW2 | Spring Ditch | 2019-04-26 | 0 | ug/l | 0 | 0 | 0 | 5e-06 | Benzo-b-fluoranthene | <0.01 | Benzo-b-fluoranthene | ug/l |  |  |  | ug/l
SW2 | Spring Ditch | 2019-04-26 | 0 | ug/l | 0 | 0 | 0 | 5e-06 | Benzo-ghi-perylene | <0.01 | Benzo-ghi-perylene | ug/l |  |  |  | ug/l
SW2 | Spring Ditch | 2019-04-26 | 0 | ug/l | 0 | 0 | 0 | 5e-06 | Benzo-k-fluoranthene | <0.01 | Benzo-k-fluoranthene | ug/l |  |  |  | ug/l
SW2 | Spring Ditch | 2019-04-26 | 0 | ug/l | 0 | 0 | 0 | 1e-05 | Cadmium | <0.02 | Cadmium | low | ug/l |  |  | ug/l
SW2 | Spring Ditch | 2019-04-26 | 0 | mg/l | 1 | 0 | 0 | 28 | Chloride | 28 | Chloride | mg/l |  |  |  | mg/l
SW2 | Spring Ditch | 2019-04-26 | 0 | ug/l | 0 | 0 | 0 | 0.0005 | Chromium | <1.0 | Chromium | ug/l |  |  |  | ug/l
SW2 | Spring Ditch | 2019-04-26 | 0 | ug/l | 0 | 0 | 0 | 5e-06 | Chrysene | <0.01 | Chrysene | ug/l |  |  |  | ug/l
SW2 | Spring Ditch | 2019-04-26 | 0 | ug/l | 1 | 0 | 0 | 0.0012 | Copper | 1.2 | Copper | ug/l |  |  |  | ug/l
SW2 | Spring Ditch | 2019-04-26 | 0 | ug/l | 0 | 0 | 0 | 5e-06 | Dibenz-ah-anthracene | <0.01 | Dibenz-ah-anthracene | ug/l |  |  |  | ug/l
SW2 | Spring Ditch | 2019-04-26 | 0 |  | 1 | 0 | 0 | 9.3 | Dissolved Oxygen (mg O2/l) | 9.3 | Dissolved | Oxygen | mg | O2/l
SW2 | Spring Ditch | 2019-04-26 | 0 |  | 1 | 0 | 0 | 560 | Electrical conductivity (us/cm) | 560 | Electrical | conductivity | us/cm
SW2 | Spring Ditch | 2019-04-26 | 0 | ug/l | 0 | 0 | 0 | 0.0005 | Ethyl Benzene | <1.0 | Ethyl | Benzene | ug/l |  |  | ug/l
SW2 | Spring Ditch | 2019-04-26 | 0 | mg/l | 1 | 0 | 0 | 0.12 | Fluoride | 0.12 | Flouride | F | mg/l |  |  | mg/l
SW2 | Spring Ditch | 2019-04-26 | 0 | ug/l | 0 | 0 | 0 | 5e-06 | Fluoranthene | <0.01 | Fluoranthene | ug/l |  |  |  | ug/l
SW2 | Spring Ditch | 2019-04-26 | 0 | ug/l | 0 | 0 | 0 | 5e-06 | Fluorene | <0.01 | Fluorene | ug/l |  |  |  | ug/l
SW2 | Spring Ditch | 2019-04-26 | 0 | ug/l | 0 | 0 | 0 | 5e-06 | Indeno-123-cd-pyrene | <0.01 | Indeno-123-cd-pyrene | ug/l |  |  |  | ug/l
SW2 | Spring Ditch | 2019-04-26 | 0 | ug/l | 0 | 0 | 0 | 0.00015 | Lead | <0.3 | Lead | ug/l |  |  |  | ug/l
SW2 | Spring Ditch | 2019-04-26 | 0 | ug/l | 0 | 0 | 0 | 0.0005 | M&P Xylene | <1.0 | M&P | Xylene | ug/l |  |  | ug/l
SW2 | Spring Ditch | 2019-04-26 | 0 | ug/l | 0 | 0 | 0 | 2.5e-05 | Mercury | <0.05 | Mercury | ug/l |  |  |  | ug/l
SW2 | Spring Ditch | 2019-04-26 | 0 | ug/l | 0 | 0 | 0 | 0.0005 | Molybdenum | <1.0 | Molybdenum | ug/l |  |  |  | ug/l
SW2 | Spring Ditch | 2019-04-26 | 0 | ug/l | 0 | 0 | 0 | 5e-06 | Naphthalene | <0.01 | Naphthalene | ug/l |  |  |  | ug/l
SW2 | Spring Ditch | 2019-04-26 | 0 | ug/l | 1 | 0 | 0 | 0.002 | Nickel | 2 | Nickel | ug/l |  |  |  | ug/l
SW2 | Spring Ditch | 2019-04-26 | 0 | ug/l | 0 | 0 | 0 | 0.0005 | O-Xylene | <1.0 | O-Xylene | ug/l |  |  |  | ug/l
SW2 | Spring Ditch | 2019-04-26 | 0 | ug/l | 0 | 0 | 0 | 5e-06 | PAH | <0.01 | PAH | ug/l |  |  |  | ug/l
SW2 | Spring Ditch | 2019-04-26 | 0 |  | 1 | 0 | 0 | 8.4 | pH (liquid) (pH units) | 8.4 | pH | liquid | pH | units
SW2 | Spring Ditch | 2019-04-26 | 0 | ug/l | 0 | 0 | 0 | 5e-06 | Phenanthrene | <0.01 | Phenanthrene | ug/l |  |  |  | ug/l
SW2 | Spring Ditch | 2019-04-26 | 0 | mg/l | 0 | 0 | 0 | 0.01 | Phenols(Mono) | <0.02 | Phenols(Mono) | mg/l |  |  |  | mg/l
SW2 | Spring Ditch | 2019-04-26 | 0 | ug/l | 0 | 0 | 0 | 5e-06 | Pyrene | <0.01 | Pyrene | ug/l |  |  |  | ug/l
SW2 | Spring Ditch | 2019-04-26 | 0 | ug/l | 0 | 0 | 0 | 0.00025 | Selenium | <0.5 | Selenium | ug/l |  |  |  | ug/l
SW2 | Spring Ditch | 2019-04-26 | 0 | mg/l | 1 | 0 | 0 | 19 | Sulphate | 19 | Sulphate | mg/l |  |  |  | mg/l
SW2 | Spring Ditch | 2019-04-26 | 0 | ug/l | 0 | 0 | 0 | 0.0005 | Toluene | <1.0 | Toluene | ug/l |  |  |  | ug/l
SW2 | Spring Ditch | 2019-04-26 | 0 | ug/l | 0 | 0 | 0 | 0.01 | TPH | <20.0 | TPH | ug/l |  |  |  | ug/l
SW2 | Spring Ditch | 2019-04-26 | 0 | ug/l | 1 | 0 | 0 | 0.009 | Zinc | 9 | Zinc | ug/l |  |  |  | ug/l
SW2 | Spring Ditch | 2019-02-22 | 0 | ug/l | 0 | 0 | 0 | 5e-06 | Acenaphthene | <0.01 | Acenaphthene | ug/l |  |  |  | ug/l
SW2 | Spring Ditch | 2019-02-22 | 0 | ug/l | 0 | 0 | 0 | 5e-06 | Acenaphthylene | <0.01 | Acenaphthylene | ug/l |  |  |  | ug/l
SW2 | Spring Ditch | 2019-02-22 | 0 | ug/l | 0 | 0 | 0 | 5e-06 | Anthracene | <0.01 | Anthracene | ug/l |  |  |  | ug/l
SW2 | Spring Ditch | 2019-02-22 | 0 | mg/l | 0 | 0 | 0 | 0.5 | Antimony | <1.0 | Antimony | mg/l |  |  |  | mg/l
SW2 | Spring Ditch | 2019-02-22 | 0 | ug/l | 1 | 0 | 0 | 0.0007 | Arsenic | 0.7 | Arsenic | ug/l |  |  |  | ug/l
SW2 | Spring Ditch | 2019-02-22 | 0 | ug/l | 1 | 0 | 0 | 0.023 | Barium | 23 | Barium | ug/l |  |  |  | ug/l
SW2 | Spring Ditch | 2019-02-22 | 0 | ug/l | 0 | 0 | 0 | 0.0005 | Benzene | <1.0 | Benzene | ug/l |  |  |  | ug/l
SW2 | Spring Ditch | 2019-02-22 | 0 | ug/l | 0 | 0 | 0 | 5e-06 | Benzo-a-anthracene | <0.01 | Benzo-a-anthracene | ug/l |  |  |  | ug/l
SW2 | Spring Ditch | 2019-02-22 | 0 | ug/l | 0 | 0 | 0 | 5e-06 | Benzo-a-pyrene | <0.01 | Benzo-a-pyrene | ug/l |  |  |  | ug/l
SW2 | Spring Ditch | 2019-02-22 | 0 | ug/l | 0 | 0 | 0 | 5e-06 | Benzo-b-fluoranthene | <0.01 | Benzo-b-fluoranthene | ug/l |  |  |  | ug/l
SW2 | Spring Ditch | 2019-02-22 | 0 | ug/l | 0 | 0 | 0 | 5e-06 | Benzo-ghi-perylene | <0.01 | Benzo-ghi-perylene | ug/l |  |  |  | ug/l
SW2 | Spring Ditch | 2019-02-22 | 0 | ug/l | 0 | 0 | 0 | 5e-06 | Benzo-k-fluoranthene | <0.01 | Benzo-k-fluoranthene | ug/l |  |  |  | ug/l
SW2 | Spring Ditch | 2019-02-22 | 0 | ug/l | 0 | 0 | 0 | 1e-05 | Cadmium | <0.02 | Cadmium | low | ug/l |  |  | ug/l
SW2 | Spring Ditch | 2019-02-22 | 0 | mg/l | 1 | 0 | 0 | 34 | Chloride | 34 | Chloride | mg/l |  |  |  | mg/l
SW2 | Spring Ditch | 2019-02-22 | 0 | ug/l | 0 | 0 | 0 | 0.0005 | Chromium | <1.0 | Chromium | ug/l |  |  |  | ug/l
SW2 | Spring Ditch | 2019-02-22 | 0 | ug/l | 0 | 0 | 0 | 5e-06 | Chrysene | <0.01 | Chrysene | ug/l |  |  |  | ug/l
SW2 | Spring Ditch | 2019-02-22 | 0 | ug/l | 1 | 0 | 0 | 0.002 | Copper | 2 | Copper | ug/l |  |  |  | ug/l
SW2 | Spring Ditch | 2019-02-22 | 0 | ug/l | 0 | 0 | 0 | 5e-06 | Dibenz-ah-anthracene | <0.01 | Dibenz-ah-anthracene | ug/l |  |  |  | ug/l
SW2 | Spring Ditch | 2019-02-22 | 0 |  | 1 | 0 | 0 | 11 | Dissolved Oxygen (mg O2/l) | 11 | Dissolved | Oxygen | mg | O2/l
SW2 | Spring Ditch | 2019-02-22 | 0 |  | 1 | 0 | 0 | 470 | Electrical conductivity (us/cm) | 470 | Electrical | conductivity | us/cm
SW2 | Spring Ditch | 2019-02-22 | 0 | ug/l | 0 | 0 | 0 | 0.0005 | Ethyl Benzene | <1.0 | Ethyl | Benzene | ug/l |  |  | ug/l
SW2 | Spring Ditch | 2019-02-22 | 0 | mg/l | 1 | 0 | 0 | 0.08 | Fluoride | 0.08 | Flouride | F | mg/l |  |  | mg/l
SW2 | Spring Ditch | 2019-02-22 | 0 | ug/l | 0 | 0 | 0 | 5e-06 | Fluoranthene | <0.01 | Fluoranthene | ug/l |  |  |  | ug/l
SW2 | Spring Ditch | 2019-02-22 | 0 | ug/l | 0 | 0 | 0 | 5e-06 | Fluorene | <0.01 | Fluorene | ug/l |  |  |  | ug/l
SW2 | Spring Ditch | 2019-02-22 | 0 | ug/l | 0 | 0 | 0 | 5e-06 | Indeno-123-cd-pyrene | <0.01 | Indeno-123-cd-pyrene | ug/l |  |  |  | ug/l
SW2 | Spring Ditch | 2019-02-22 | 0 | ug/l | 0 | 0 | 0 | 0.00015 | Lead | <0.3 | Lead | ug/l |  |  |  | ug/l
SW2 | Spring Ditch | 2019-02-22 | 0 | ug/l | 0 | 0 | 0 | 0.0005 | M&P Xylene | <1.0 | M&P | Xylene | ug/l |  |  | ug/l
SW2 | Spring Ditch | 2019-02-22 | 0 | ug/l | 0 | 0 | 0 | 2.5e-05 | Mercury | <0.05 | Mercury | ug/l |  |  |  | ug/l
SW2 | Spring Ditch | 2019-02-22 | 0 | ug/l | 0 | 0 | 0 | 0.0005 | Molybdenum | <1.0 | Molybdenum | ug/l |  |  |  | ug/l
SW2 | Spring Ditch | 2019-02-22 | 0 | ug/l | 0 | 0 | 0 | 1e-05 | Naphthalene | <0.02 | Naphthalene | ug/l |  |  |  | ug/l
SW2 | Spring Ditch | 2019-02-22 | 0 | ug/l | 1 | 0 | 0 | 0.002 | Nickel | 2 | Nickel | ug/l |  |  |  | ug/l
SW2 | Spring Ditch | 2019-02-22 | 0 | ug/l | 0 | 0 | 0 | 0.0005 | O-Xylene | <1.0 | O-Xylene | ug/l |  |  |  | ug/l
SW2 | Spring Ditch | 2019-02-22 | 0 | ug/l | 1 | 0 | 0 | 4e-05 | PAH | 0.04 | PAH | ug/l |  |  |  | ug/l
SW2 | Spring Ditch | 2019-02-22 | 0 |  | 1 | 0 | 0 | 8.2 | pH (liquid) (pH units) | 8.2 | pH | liquid | pH | units
SW2 | Spring Ditch | 2019-02-22 | 0 | ug/l | 0 | 0 | 0 | 5e-06 | Phenanthrene | <0.01 | Phenanthrene | ug/l |  |  |  | ug/l
SW2 | Spring Ditch | 2019-02-22 | 0 | mg/l | 0 | 0 | 0 | 0.01 | Phenols(Mono) | <0.02 | Phenols(Mono) | mg/l |  |  |  | mg/l
SW2 | Spring Ditch | 2019-02-22 | 0 | ug/l | 1 | 0 | 0 | 4e-05 | Pyrene | 0.04 | Pyrene | ug/l |  |  |  | ug/l
SW2 | Spring Ditch | 2019-02-22 | 0 | ug/l | 0 | 0 | 0 | 0.00025 | Selenium | <0.5 | Selenium | ug/l |  |  |  | ug/l
SW2 | Spring Ditch | 2019-02-22 | 0 | mg/l | 1 | 0 | 0 | 29 | Sulphate | 29 | Sulphate | mg/l |  |  |  | mg/l
SW2 | Spring Ditch | 2019-02-22 | 0 | ug/l | 0 | 0 | 0 | 0.0005 | Toluene | <1.0 | Toluene | ug/l |  |  |  | ug/l
SW2 | Spring Ditch | 2019-02-22 | 0 | ug/l | 1 | 0 | 0 | 0.14 | TPH | 140 | TPH | ug/l |  |  |  | ug/l
SW2 | Spring Ditch | 2019-02-22 | 0 | ug/l | 1 | 0 | 0 | 0.006 | Zinc | 6 | Zinc | ug/l |  |  |  | ug/l
SW2 | Spring Ditch | 2019-01-31 | 0 | ug/l | 0 | 0 | 0 | 5e-06 | Acenaphthene | <0.01 | Acenaphthene | ug/l |  |  |  | ug/l
SW2 | Spring Ditch | 2019-01-31 | 0 | ug/l | 0 | 0 | 0 | 5e-06 | Acenaphthylene | <0.01 | Acenaphthylene | ug/l |  |  |  | ug/l
SW2 | Spring Ditch | 2019-01-31 | 0 | ug/l | 0 | 0 | 0 | 5e-06 | Anthracene | <0.01 | Anthracene | ug/l |  |  |  | ug/l
SW2 | Spring Ditch | 2019-01-31 | 0 | mg/l | 0 | 0 | 0 | 0.5 | Antimony | <1.0 | Antimony | mg/l |  |  |  | mg/l
SW2 | Spring Ditch | 2019-01-31 | 0 | ug/l | 1 | 0 | 0 | 0.0019 | Arsenic | 1.9 | Arsenic | ug/l |  |  |  | ug/l
SW2 | Spring Ditch | 2019-01-31 | 0 | ug/l | 1 | 0 | 0 | 0.029 | Barium | 29 | Barium | ug/l |  |  |  | ug/l
SW2 | Spring Ditch | 2019-01-31 | 0 | ug/l | 0 | 0 | 0 | 0.0005 | Benzene | <1.0 | Benzene | ug/l |  |  |  | ug/l
SW2 | Spring Ditch | 2019-01-31 | 0 | ug/l | 0 | 0 | 0 | 5e-06 | Benzo-a-anthracene | <0.01 | Benzo-a-anthracene | ug/l |  |  |  | ug/l
SW2 | Spring Ditch | 2019-01-31 | 0 | ug/l | 0 | 0 | 0 | 5e-06 | Benzo-a-pyrene | <0.01 | Benzo-a-pyrene | ug/l |  |  |  | ug/l
SW2 | Spring Ditch | 2019-01-31 | 0 | ug/l | 0 | 0 | 0 | 5e-06 | Benzo-b-fluoranthene | <0.01 | Benzo-b-fluoranthene | ug/l |  |  |  | ug/l
SW2 | Spring Ditch | 2019-01-31 | 0 | ug/l | 0 | 0 | 0 | 5e-06 | Benzo-ghi-perylene | <0.01 | Benzo-ghi-perylene | ug/l |  |  |  | ug/l
SW2 | Spring Ditch | 2019-01-31 | 0 | ug/l | 0 | 0 | 0 | 5e-06 | Benzo-k-fluoranthene | <0.01 | Benzo-k-fluoranthene | ug/l |  |  |  | ug/l
SW2 | Spring Ditch | 2019-01-31 | 0 | ug/l | 1 | 0 | 0 | 2e-05 | Cadmium | 0.02 | Cadmium | low | ug/l |  |  | ug/l
SW2 | Spring Ditch | 2019-01-31 | 0 | mg/l | 1 | 0 | 0 | 34 | Chloride | 34 | Chloride | mg/l |  |  |  | mg/l
SW2 | Spring Ditch | 2019-01-31 | 0 | ug/l | 0 | 0 | 0 | 0.0005 | Chromium | <1.0 | Chromium | ug/l |  |  |  | ug/l
SW2 | Spring Ditch | 2019-01-31 | 0 | ug/l | 0 | 0 | 0 | 5e-06 | Chrysene | <0.01 | Chrysene | ug/l |  |  |  | ug/l
SW2 | Spring Ditch | 2019-01-31 | 0 | ug/l | 1 | 0 | 0 | 0.0028 | Copper | 2.8 | Copper | ug/l |  |  |  | ug/l
SW2 | Spring Ditch | 2019-01-31 | 0 | ug/l | 0 | 0 | 0 | 5e-06 | Dibenz-ah-anthracene | <0.01 | Dibenz-ah-anthracene | ug/l |  |  |  | ug/l
SW2 | Spring Ditch | 2019-01-31 | 0 |  | 1 | 0 | 0 | 9.4 | Dissolved Oxygen (mg O2/l) | 9.4 | Dissolved | Oxygen | mg | O2/l
SW2 | Spring Ditch | 2019-01-31 | 0 |  | 1 | 0 | 0 | 600 | Electrical conductivity (us/cm) | 600 | Electrical | conductivity | us/cm
SW2 | Spring Ditch | 2019-01-31 | 0 | ug/l | 0 | 0 | 0 | 0.0005 | Ethyl Benzene | <1.0 | Ethyl | Benzene | ug/l |  |  | ug/l
SW2 | Spring Ditch | 2019-01-31 | 0 | mg/l | 1 | 0 | 0 | 0.1 | Fluoride | 0.1 | Flouride | F | mg/l |  |  | mg/l
SW2 | Spring Ditch | 2019-01-31 | 0 | ug/l | 0 | 0 | 0 | 5e-06 | Fluoranthene | <0.01 | Fluoranthene | ug/l |  |  |  | ug/l
SW2 | Spring Ditch | 2019-01-31 | 0 | ug/l | 0 | 0 | 0 | 5e-06 | Fluorene | <0.01 | Fluorene | ug/l |  |  |  | ug/l
SW2 | Spring Ditch | 2019-01-31 | 0 | ug/l | 0 | 0 | 0 | 5e-06 | Indeno-123-cd-pyrene | <0.01 | Indeno-123-cd-pyrene | ug/l |  |  |  | ug/l
SW2 | Spring Ditch | 2019-01-31 | 0 | ug/l | 1 | 0 | 0 | 0.0014 | Lead | 1.4 | Lead | ug/l |  |  |  | ug/l
SW2 | Spring Ditch | 2019-01-31 | 0 | ug/l | 0 | 0 | 0 | 0.0005 | M&P Xylene | <1.0 | M&P | Xylene | ug/l |  |  | ug/l
SW2 | Spring Ditch | 2019-01-31 | 0 | ug/l | 0 | 0 | 0 | 2.5e-05 | Mercury | <0.05 | Mercury | ug/l |  |  |  | ug/l
SW2 | Spring Ditch | 2019-01-31 | 0 | ug/l | 1 | 0 | 0 | 0.001 | Molybdenum | 1 | Molybdenum | ug/l |  |  |  | ug/l
SW2 | Spring Ditch | 2019-01-31 | 0 | ug/l | 0 | 0 | 0 | 2e-05 | Naphthalene | <0.04 | Naphthalene | ug/l |  |  |  | ug/l
SW2 | Spring Ditch | 2019-01-31 | 0 | ug/l | 1 | 0 | 0 | 0.003 | Nickel | 3 | Nickel | ug/l |  |  |  | ug/l
SW2 | Spring Ditch | 2019-01-31 | 0 | ug/l | 0 | 0 | 0 | 0.0005 | O-Xylene | <1.0 | O-Xylene | ug/l |  |  |  | ug/l
SW2 | Spring Ditch | 2019-01-31 | 0 | ug/l | 0 | 0 | 0 | 2e-05 | PAH | <0.04 | PAH | ug/l |  |  |  | ug/l
SW2 | Spring Ditch | 2019-01-31 | 0 |  | 1 | 0 | 0 | 8.5 | pH (liquid) (pH units) | 8.5 | pH | liquid | pH | units
SW2 | Spring Ditch | 2019-01-31 | 0 | ug/l | 0 | 0 | 0 | 5e-06 | Phenanthrene | <0.01 | Phenanthrene | ug/l |  |  |  | ug/l
SW2 | Spring Ditch | 2019-01-31 | 0 | mg/l | 0 | 0 | 0 | 0.01 | Phenols(Mono) | <0.02 | Phenols(Mono) | mg/l |  |  |  | mg/l
SW2 | Spring Ditch | 2019-01-31 | 0 | ug/l | 0 | 0 | 0 | 5e-06 | Pyrene | <0.01 | Pyrene | ug/l |  |  |  | ug/l
SW2 | Spring Ditch | 2019-01-31 | 0 | ug/l | 0 | 0 | 0 | 0.00025 | Selenium | <0.5 | Selenium | ug/l |  |  |  | ug/l
SW2 | Spring Ditch | 2019-01-31 | 0 | mg/l | 1 | 0 | 0 | 25 | Sulphate | 25 | Sulphate | mg/l |  |  |  | mg/l
SW2 | Spring Ditch | 2019-01-31 | 0 | ug/l | 0 | 0 | 0 | 0.0005 | Toluene | <1.0 | Toluene | ug/l |  |  |  | ug/l
SW2 | Spring Ditch | 2019-01-31 | 0 | ug/l | 1 | 0 | 0 | 0.05 | TPH | 50 | TPH | ug/l |  |  |  | ug/l
SW2 | Spring Ditch | 2019-01-31 | 0 | ug/l | 1 | 0 | 0 | 0.01 | Zinc | 10 | Zinc | ug/l |  |  |  | ug/l
SW2 | Spring Ditch | 2018-12-12 | 0 | ug/l | 0 | 0 | 0 | 5e-06 | Acenaphthene | <0.01 | Acenaphthene | ug/l |  |  |  | ug/l
SW2 | Spring Ditch | 2018-12-12 | 0 | ug/l | 0 | 0 | 0 | 5e-06 | Acenaphthylene | <0.01 | Acenaphthylene | ug/l |  |  |  | ug/l
SW2 | Spring Ditch | 2018-12-12 | 0 | ug/l | 0 | 0 | 0 | 5e-06 | Anthracene | <0.01 | Anthracene | ug/l |  |  |  | ug/l
SW2 | Spring Ditch | 2018-12-12 | 0 | ug/l | 0 | 0 | 0 | 0.0005 | Antimony | <1.0 | Antimony | ug/l |  |  |  | ug/l
SW2 | Spring Ditch | 2018-12-12 | 0 | ug/l | 1 | 0 | 0 | 0.0016 | Arsenic | 1.6 | Arsenic | ug/l |  |  |  | ug/l
SW2 | Spring Ditch | 2018-12-12 | 0 | ug/l | 1 | 0 | 0 | 0.025 | Barium | 25 | Barium | ug/l |  |  |  | ug/l
SW2 | Spring Ditch | 2018-12-12 | 0 | ug/l | 0 | 0 | 0 | 0.0005 | Benzene | <1.0 | Benzene | ug/l |  |  |  | ug/l
SW2 | Spring Ditch | 2018-12-12 | 0 | ug/l | 0 | 0 | 0 | 5e-06 | Benzo-a-anthracene | <0.01 | Benzo-a-anthracene | ug/l |  |  |  | ug/l
SW2 | Spring Ditch | 2018-12-12 | 0 | ug/l | 0 | 0 | 0 | 5e-06 | Benzo-a-pyrene | <0.01 | Benzo-a-pyrene | ug/l |  |  |  | ug/l
SW2 | Spring Ditch | 2018-12-12 | 0 | ug/l | 0 | 0 | 0 | 5e-06 | Benzo-b-fluoranthene | <0.01 | Benzo-b-fluoranthene | ug/l |  |  |  | ug/l
SW2 | Spring Ditch | 2018-12-12 | 0 | ug/l | 0 | 0 | 0 | 5e-06 | Benzo-ghi-perylene | <0.01 | Benzo-ghi-perylene | ug/l |  |  |  | ug/l
SW2 | Spring Ditch | 2018-12-12 | 0 | ug/l | 0 | 0 | 0 | 5e-06 | Benzo-k-fluoranthene | <0.01 | Benzo-k-fluoranthene | ug/l |  |  |  | ug/l
SW2 | Spring Ditch | 2018-12-12 | 0 | ug/l | 0 | 0 | 0 | 1e-05 | Cadmium | <0.02 | Cadmium | low | ug/l |  |  | ug/l
SW2 | Spring Ditch | 2018-12-12 | 0 | mg/l | 1 | 0 | 0 | 35 | Chloride | 35 | Chloride | mg/l |  |  |  | mg/l
SW2 | Spring Ditch | 2018-12-12 | 0 | ug/l | 0 | 0 | 0 | 0.0005 | Chromium | <1.0 | Chromium | ug/l |  |  |  | ug/l
SW2 | Spring Ditch | 2018-12-12 | 0 | ug/l | 0 | 0 | 0 | 5e-06 | Chrysene | <0.01 | Chrysene | ug/l |  |  |  | ug/l
SW2 | Spring Ditch | 2018-12-12 | 0 | ug/l | 1 | 0 | 0 | 0.0012 | Copper | 1.2 | Copper | ug/l |  |  |  | ug/l
SW2 | Spring Ditch | 2018-12-12 | 0 | ug/l | 0 | 0 | 0 | 5e-06 | Dibenz-ah-anthracene | <0.01 | Dibenz-ah-anthracene | ug/l |  |  |  | ug/l
SW2 | Spring Ditch | 2018-12-12 | 0 |  | 1 | 0 | 0 | 9.1 | Dissolved Oxygen (mg O2/l) | 9.1 | Dissolved | Oxygen | mg | O2/l
SW2 | Spring Ditch | 2018-12-12 | 0 |  | 1 | 0 | 0 | 560 | Electrical conductivity (us/cm) | 560 | Electrical | conductivity | us/cm
SW2 | Spring Ditch | 2018-12-12 | 0 | ug/l | 0 | 0 | 0 | 0.0005 | Ethyl Benzene | <1.0 | Ethyl | Benzene | ug/l |  |  | ug/l
SW2 | Spring Ditch | 2018-12-12 | 0 | mg/l | 1 | 0 | 0 | 0.11 | Fluoride | 0.11 | Flouride | F | mg/l |  |  | mg/l
SW2 | Spring Ditch | 2018-12-12 | 0 | ug/l | 0 | 0 | 0 | 5e-06 | Fluoranthene | <0.01 | Fluoranthene | ug/l |  |  |  | ug/l
SW2 | Spring Ditch | 2018-12-12 | 0 | ug/l | 0 | 0 | 0 | 5e-06 | Fluorene | <0.01 | Fluorene | ug/l |  |  |  | ug/l
SW2 | Spring Ditch | 2018-12-12 | 0 | ug/l | 0 | 0 | 0 | 5e-06 | Indeno-123-cd-pyrene | <0.01 | Indeno-123-cd-pyrene | ug/l |  |  |  | ug/l
SW2 | Spring Ditch | 2018-12-12 | 0 | ug/l | 0 | 0 | 0 | 0.00015 | Lead | <0.3 | Lead | ug/l |  |  |  | ug/l
SW2 | Spring Ditch | 2018-12-12 | 0 | ug/l | 0 | 0 | 0 | 0.0005 | M&P Xylene | <1.0 | M&P | Xylene | ug/l |  |  | ug/l
SW2 | Spring Ditch | 2018-12-12 | 0 | ug/l | 0 | 0 | 0 | 2.5e-05 | Mercury | <0.05 | Mercury | ug/l |  |  |  | ug/l
SW2 | Spring Ditch | 2018-12-12 | 0 | ug/l | 0 | 0 | 0 | 0.0005 | Molybdenum | <1.0 | Molybdenum | ug/l |  |  |  | ug/l
SW2 | Spring Ditch | 2018-12-12 | 0 | ug/l | 0 | 0 | 0 | 5e-06 | Naphthalene | <0.01 | Naphthalene | ug/l |  |  |  | ug/l
SW2 | Spring Ditch | 2018-12-12 | 0 | ug/l | 1 | 0 | 0 | 0.002 | Nickel | 2 | Nickel | ug/l |  |  |  | ug/l
SW2 | Spring Ditch | 2018-12-12 | 0 | ug/l | 0 | 0 | 0 | 0.0005 | O-Xylene | <1.0 | O-Xylene | ug/l |  |  |  | ug/l
SW2 | Spring Ditch | 2018-12-12 | 0 | ug/l | 0 | 0 | 0 | 5e-06 | PAH | <0.01 | PAH | ug/l |  |  |  | ug/l
SW2 | Spring Ditch | 2018-12-12 | 0 |  | 1 | 0 | 0 | 8.1 | pH (liquid) (pH units) | 8.1 | pH | liquid | pH | units
SW2 | Spring Ditch | 2018-12-12 | 0 | ug/l | 0 | 0 | 0 | 5e-06 | Phenanthrene | <0.01 | Phenanthrene | ug/l |  |  |  | ug/l
SW2 | Spring Ditch | 2018-12-12 | 0 | mg/l | 0 | 0 | 0 | 0.01 | Phenols(Mono) | <0.02 | Phenols(Mono) | mg/l |  |  |  | mg/l
SW2 | Spring Ditch | 2018-12-12 | 0 | ug/l | 0 | 0 | 0 | 5e-06 | Pyrene | <0.01 | Pyrene | ug/l |  |  |  | ug/l
SW2 | Spring Ditch | 2018-12-12 | 0 | ug/l | 0 | 0 | 0 | 0.00025 | Selenium | <0.5 | Selenium | ug/l |  |  |  | ug/l
SW2 | Spring Ditch | 2018-12-12 | 0 | mg/l | 1 | 0 | 0 | 25 | Sulphate | 25 | Sulphate | mg/l |  |  |  | mg/l
SW2 | Spring Ditch | 2018-12-12 | 0 | ug/l | 0 | 0 | 0 | 0.0005 | Toluene | <1.0 | Toluene | ug/l |  |  |  | ug/l
SW2 | Spring Ditch | 2018-12-12 | 0 | ug/l | 1 | 0 | 0 | 0.04 | TPH | 40 | TPH | ug/l |  |  |  | ug/l
SW2 | Spring Ditch | 2018-12-12 | 0 | ug/l | 0 | 0 | 0 | 0.001 | Zinc | <2.0 | Zinc | ug/l |  |  |  | ug/l
SW2 | Spring Ditch | 2018-11-29 | 0 | ug/l | 0 | 0 | 0 | 5e-06 | Acenaphthene | <0.01 | Acenaphthene | ug/l |  |  |  | ug/l
SW2 | Spring Ditch | 2018-11-29 | 0 | ug/l | 0 | 0 | 0 | 5e-06 | Acenaphthylene | <0.01 | Acenaphthylene | ug/l |  |  |  | ug/l
SW2 | Spring Ditch | 2018-11-29 | 0 | ug/l | 0 | 0 | 0 | 5e-06 | Anthracene | <0.01 | Anthracene | ug/l |  |  |  | ug/l
SW2 | Spring Ditch | 2018-11-29 | 0 | ug/l | 0 | 0 | 0 | 0.0005 | Antimony | <1.0 | Antimony | ug/l |  |  |  | ug/l
SW2 | Spring Ditch | 2018-11-29 | 0 | ug/l | 1 | 0 | 0 | 0.0012 | Arsenic | 1.2 | Arsenic | ug/l |  |  |  | ug/l
SW2 | Spring Ditch | 2018-11-29 | 0 | ug/l | 1 | 0 | 0 | 0.031 | Barium | 31 | Barium | ug/l |  |  |  | ug/l
SW2 | Spring Ditch | 2018-11-29 | 0 | ug/l | 0 | 0 | 0 | 0.0005 | Benzene | <1.0 | Benzene | ug/l |  |  |  | ug/l
SW2 | Spring Ditch | 2018-11-29 | 0 | ug/l | 0 | 0 | 0 | 5e-06 | Benzo-a-anthracene | <0.01 | Benzo-a-anthracene | ug/l |  |  |  | ug/l
SW2 | Spring Ditch | 2018-11-29 | 0 | ug/l | 0 | 0 | 0 | 5e-06 | Benzo-a-pyrene | <0.01 | Benzo-a-pyrene | ug/l |  |  |  | ug/l
SW2 | Spring Ditch | 2018-11-29 | 0 | ug/l | 0 | 0 | 0 | 5e-06 | Benzo-b-fluoranthene | <0.01 | Benzo-b-fluoranthene | ug/l |  |  |  | ug/l
SW2 | Spring Ditch | 2018-11-29 | 0 | ug/l | 0 | 0 | 0 | 5e-06 | Benzo-ghi-perylene | <0.01 | Benzo-ghi-perylene | ug/l |  |  |  | ug/l
SW2 | Spring Ditch | 2018-11-29 | 0 | ug/l | 0 | 0 | 0 | 5e-06 | Benzo-k-fluoranthene | <0.01 | Benzo-k-fluoranthene | ug/l |  |  |  | ug/l
SW2 | Spring Ditch | 2018-11-29 | 0 | ug/l | 0 | 0 | 0 | 5e-05 | Cadmium | <0.1 | Cadmium | low | ug/l |  |  | ug/l
SW2 | Spring Ditch | 2018-11-29 | 0 | mg/l | 1 | 0 | 0 | 36 | Chloride | 36 | Chloride | mg/l |  |  |  | mg/l
SW2 | Spring Ditch | 2018-11-29 | 0 | ug/l | 0 | 0 | 0 | 0.0005 | Chromium | <1.0 | Chromium | ug/l |  |  |  | ug/l
SW2 | Spring Ditch | 2018-11-29 | 0 | ug/l | 0 | 0 | 0 | 5e-06 | Chrysene | <0.01 | Chrysene | ug/l |  |  |  | ug/l
SW2 | Spring Ditch | 2018-11-29 | 0 | ug/l | 1 | 0 | 0 | 0.0023 | Copper | 2.3 | Copper | ug/l |  |  |  | ug/l
SW2 | Spring Ditch | 2018-11-29 | 0 | ug/l | 0 | 0 | 0 | 5e-06 | Dibenz-ah-anthracene | <0.01 | Dibenz-ah-anthracene | ug/l |  |  |  | ug/l
SW2 | Spring Ditch | 2018-11-29 | 0 |  | 1 | 0 | 0 | 8.5 | Dissolved Oxygen (mg O2/l) | 8.5 | Dissolved | Oxygen | mg | O2/l
SW2 | Spring Ditch | 2018-11-29 | 0 |  | 1 | 0 | 0 | 640 | Electrical conductivity (us/cm) | 640 | Electrical | conductivity | us/cm
SW2 | Spring Ditch | 2018-11-29 | 0 | ug/l | 0 | 0 | 0 | 0.0005 | Ethyl Benzene | <1.0 | Ethyl | Benzene | ug/l |  |  | ug/l
SW2 | Spring Ditch | 2018-11-29 | 0 | mg/l | 1 | 0 | 0 | 0.12 | Fluoride | 0.12 | Flouride | F | mg/l |  |  | mg/l
SW2 | Spring Ditch | 2018-11-29 | 0 | ug/l | 0 | 0 | 0 | 5e-06 | Fluoranthene | <0.01 | Fluoranthene | ug/l |  |  |  | ug/l
SW2 | Spring Ditch | 2018-11-29 | 0 | ug/l | 0 | 0 | 0 | 5e-06 | Fluorene | <0.01 | Fluorene | ug/l |  |  |  | ug/l
SW2 | Spring Ditch | 2018-11-29 | 0 | ug/l | 0 | 0 | 0 | 5e-06 | Indeno-123-cd-pyrene | <0.01 | Indeno-123-cd-pyrene | ug/l |  |  |  | ug/l
SW2 | Spring Ditch | 2018-11-29 | 0 | ug/l | 0 | 0 | 0 | 0.00015 | Lead | <0.3 | Lead | ug/l |  |  |  | ug/l
SW2 | Spring Ditch | 2018-11-29 | 0 | ug/l | 0 | 0 | 0 | 0.0005 | M&P Xylene | <1.0 | M&P | Xylene | ug/l |  |  | ug/l
SW2 | Spring Ditch | 2018-11-29 | 0 | ug/l | 0 | 0 | 0 | 2.5e-05 | Mercury | <0.05 | Mercury | ug/l |  |  |  | ug/l
SW2 | Spring Ditch | 2018-11-29 | 0 | ug/l | 0 | 0 | 0 | 0.0005 | Molybdenum | <1.0 | Molybdenum | ug/l |  |  |  | ug/l
SW2 | Spring Ditch | 2018-11-29 | 0 | ug/l | 0 | 0 | 0 | 1.5e-05 | Naphthalene | <0.03 | Naphthalene | ug/l |  |  |  | ug/l
SW2 | Spring Ditch | 2018-11-29 | 0 | ug/l | 1 | 0 | 0 | 0.002 | Nickel | 2 | Nickel | ug/l |  |  |  | ug/l
SW2 | Spring Ditch | 2018-11-29 | 0 | ug/l | 0 | 0 | 0 | 0.0005 | O-Xylene | <1.0 | O-Xylene | ug/l |  |  |  | ug/l
SW2 | Spring Ditch | 2018-11-29 | 0 | ug/l | 0 | 0 | 0 | 1.5e-05 | PAH | <0.03 | PAH | ug/l |  |  |  | ug/l
SW2 | Spring Ditch | 2018-11-29 | 0 |  | 1 | 0 | 0 | 8.1 | pH (liquid) (pH units) | 8.1 | pH | liquid | pH | units
SW2 | Spring Ditch | 2018-11-29 | 0 | ug/l | 0 | 0 | 0 | 5e-06 | Phenanthrene | <0.01 | Phenanthrene | ug/l |  |  |  | ug/l
SW2 | Spring Ditch | 2018-11-29 | 0 | mg/l | 0 | 0 | 0 | 0.01 | Phenols(Mono) | <0.02 | Phenols(Mono) | mg/l |  |  |  | mg/l
SW2 | Spring Ditch | 2018-11-29 | 0 | ug/l | 0 | 0 | 0 | 5e-06 | Pyrene | <0.01 | Pyrene | ug/l |  |  |  | ug/l
SW2 | Spring Ditch | 2018-11-29 | 0 | ug/l | 0 | 0 | 0 | 0.00025 | Selenium | <0.5 | Selenium | ug/l |  |  |  | ug/l
SW2 | Spring Ditch | 2018-11-29 | 0 | mg/l | 1 | 0 | 0 | 40 | Sulphate | 40 | Sulphate | mg/l |  |  |  | mg/l
SW2 | Spring Ditch | 2018-11-29 | 0 | ug/l | 0 | 0 | 0 | 0.0005 | Toluene | <1.0 | Toluene | ug/l |  |  |  | ug/l
SW2 | Spring Ditch | 2018-11-29 | 0 | ug/l | 1 | 0 | 0 | 0.02 | TPH | 20 | TPH | ug/l |  |  |  | ug/l
SW2 | Spring Ditch | 2018-11-29 | 0 | ug/l | 1 | 0 | 0 | 0.003 | Zinc | 3 | Zinc | ug/l |  |  |  | ug/l
SW2 | Spring Ditch | 2018-10-30 | 0 | ug/l | 0 | 0 | 0 | 5e-06 | Acenaphthene | <0.01 | Acenaphthene | ug/l |  |  |  | ug/l
SW2 | Spring Ditch | 2018-10-30 | 0 | ug/l | 0 | 0 | 0 | 5e-06 | Acenaphthylene | <0.01 | Acenaphthylene | ug/l |  |  |  | ug/l
SW2 | Spring Ditch | 2018-10-30 | 0 | ug/l | 0 | 0 | 0 | 5e-06 | Anthracene | <0.01 | Anthracene | ug/l |  |  |  | ug/l
SW2 | Spring Ditch | 2018-10-30 | 0 | ug/l | 0 | 0 | 0 | 0.0005 | Antimony | <1.0 | Antimony | ug/l |  |  |  | ug/l
SW2 | Spring Ditch | 2018-10-30 | 0 | ug/l | 1 | 0 | 0 | 0.0012 | Arsenic | 1.2 | Arsenic | ug/l |  |  |  | ug/l
SW2 | Spring Ditch | 2018-10-30 | 0 | ug/l | 1 | 0 | 0 | 0.024 | Barium | 24 | Barium | ug/l |  |  |  | ug/l
SW2 | Spring Ditch | 2018-10-30 | 0 | ug/l | 0 | 0 | 0 | 0.0005 | Benzene | <1.0 | Benzene | ug/l |  |  |  | ug/l
SW2 | Spring Ditch | 2018-10-30 | 0 | ug/l | 0 | 0 | 0 | 5e-06 | Benzo-a-anthracene | <0.01 | Benzo-a-anthracene | ug/l |  |  |  | ug/l
SW2 | Spring Ditch | 2018-10-30 | 0 | ug/l | 0 | 0 | 0 | 5e-06 | Benzo-a-pyrene | <0.01 | Benzo-a-pyrene | ug/l |  |  |  | ug/l
SW2 | Spring Ditch | 2018-10-30 | 0 | ug/l | 0 | 0 | 0 | 5e-06 | Benzo-b-fluoranthene | <0.01 | Benzo-b-fluoranthene | ug/l |  |  |  | ug/l
SW2 | Spring Ditch | 2018-10-30 | 0 | ug/l | 0 | 0 | 0 | 5e-06 | Benzo-ghi-perylene | <0.01 | Benzo-ghi-perylene | ug/l |  |  |  | ug/l
SW2 | Spring Ditch | 2018-10-30 | 0 | ug/l | 0 | 0 | 0 | 5e-06 | Benzo-k-fluoranthene | <0.01 | Benzo-k-fluoranthene | ug/l |  |  |  | ug/l
SW2 | Spring Ditch | 2018-10-30 | 0 | ug/l | 0 | 0 | 0 | 1.5e-05 | Cadmium | <0.03 | Cadmium | low | ug/l |  |  | ug/l
SW2 | Spring Ditch | 2018-10-30 | 0 | mg/l | 1 | 0 | 0 | 32 | Chloride | 32 | Chloride | mg/l |  |  |  | mg/l
SW2 | Spring Ditch | 2018-10-30 | 0 | ug/l | 0 | 0 | 0 | 0.0005 | Chromium | <1.0 | Chromium | ug/l |  |  |  | ug/l
SW2 | Spring Ditch | 2018-10-30 | 0 | ug/l | 0 | 0 | 0 | 5e-06 | Chrysene | <0.01 | Chrysene | ug/l |  |  |  | ug/l
SW2 | Spring Ditch | 2018-10-30 | 0 | ug/l | 1 | 0 | 0 | 0.0023 | Copper | 2.3 | Copper | ug/l |  |  |  | ug/l
SW2 | Spring Ditch | 2018-10-30 | 0 | ug/l | 0 | 0 | 0 | 5e-06 | Dibenz-ah-anthracene | <0.01 | Dibenz-ah-anthracene | ug/l |  |  |  | ug/l
SW2 | Spring Ditch | 2018-10-30 | 0 |  | 1 | 0 | 0 | 9.7 | Dissolved Oxygen (mg O2/l) | 9.7 | Dissolved | Oxygen | mg | O2/l
SW2 | Spring Ditch | 2018-10-30 | 0 |  | 1 | 0 | 0 | 640 | Electrical conductivity (us/cm) | 640 | Electrical | conductivity | us/cm
SW2 | Spring Ditch | 2018-10-30 | 0 | ug/l | 0 | 0 | 0 | 0.0005 | Ethyl Benzene | <1.0 | Ethyl | Benzene | ug/l |  |  | ug/l
SW2 | Spring Ditch | 2018-10-30 | 0 | mg/l | 1 | 0 | 0 | 0.12 | Fluoride | 0.12 | Flouride | F | mg/l |  |  | mg/l
SW2 | Spring Ditch | 2018-10-30 | 0 | ug/l | 0 | 0 | 0 | 5e-06 | Fluoranthene | <0.01 | Fluoranthene | ug/l |  |  |  | ug/l
SW2 | Spring Ditch | 2018-10-30 | 0 | ug/l | 0 | 0 | 0 | 5e-06 | Fluorene | <0.01 | Fluorene | ug/l |  |  |  | ug/l
SW2 | Spring Ditch | 2018-10-30 | 0 | ug/l | 0 | 0 | 0 | 5e-06 | Indeno-123-cd-pyrene | <0.01 | Indeno-123-cd-pyrene | ug/l |  |  |  | ug/l
SW2 | Spring Ditch | 2018-10-30 | 0 | ug/l | 0 | 0 | 0 | 0.00015 | Lead | <0.3 | Lead | ug/l |  |  |  | ug/l
SW2 | Spring Ditch | 2018-10-30 | 0 | ug/l | 0 | 0 | 0 | 0.0005 | M&P Xylene | <1.0 | M&P | Xylene | ug/l |  |  | ug/l
SW2 | Spring Ditch | 2018-10-30 | 0 | ug/l | 0 | 0 | 0 | 2.5e-05 | Mercury | <0.05 | Mercury | ug/l |  |  |  | ug/l
SW2 | Spring Ditch | 2018-10-30 | 0 | ug/l | 0 | 0 | 0 | 0.0005 | Molybdenum | <1.0 | Molybdenum | ug/l |  |  |  | ug/l
SW2 | Spring Ditch | 2018-10-30 | 0 | ug/l | 0 | 0 | 0 | 1.5e-05 | Naphthalene | <0.03 | Naphthalene | ug/l |  |  |  | ug/l
SW2 | Spring Ditch | 2018-10-30 | 0 | ug/l | 1 | 0 | 0 | 0.001 | Nickel | 1 | Nickel | ug/l |  |  |  | ug/l
SW2 | Spring Ditch | 2018-10-30 | 0 | ug/l | 0 | 0 | 0 | 0.0005 | O-Xylene | <1.0 | O-Xylene | ug/l |  |  |  | ug/l
SW2 | Spring Ditch | 2018-10-30 | 0 | ug/l | 0 | 0 | 0 | 1.5e-05 | PAH | <0.03 | PAH | ug/l |  |  |  | ug/l
SW2 | Spring Ditch | 2018-10-30 | 0 |  | 1 | 0 | 0 | 8.4 | pH (liquid) (pH units) | 8.4 | pH | liquid | pH | units
SW2 | Spring Ditch | 2018-10-30 | 0 | ug/l | 0 | 0 | 0 | 5e-06 | Phenanthrene | <0.01 | Phenanthrene | ug/l |  |  |  | ug/l
SW2 | Spring Ditch | 2018-10-30 | 0 | mg/l | 0 | 0 | 0 | 0.01 | Phenols(Mono) | <0.02 | Phenols(Mono) | mg/l |  |  |  | mg/l
SW2 | Spring Ditch | 2018-10-30 | 0 | ug/l | 0 | 0 | 0 | 5e-06 | Pyrene | <0.01 | Pyrene | ug/l |  |  |  | ug/l
SW2 | Spring Ditch | 2018-10-30 | 0 | ug/l | 0 | 0 | 0 | 0.00025 | Selenium | <0.5 | Selenium | ug/l |  |  |  | ug/l
SW2 | Spring Ditch | 2018-10-30 | 0 | mg/l | 1 | 0 | 0 | 24 | Sulphate | 24 | Sulphate | mg/l |  |  |  | mg/l
SW2 | Spring Ditch | 2018-10-30 | 0 | ug/l | 0 | 0 | 0 | 0.0005 | Toluene | <1.0 | Toluene | ug/l |  |  |  | ug/l
SW2 | Spring Ditch | 2018-10-30 | 0 | ug/l | 0 | 0 | 0 | 0.08 | TPH | <160.0 | TPH | ug/l |  |  |  | ug/l
SW2 | Spring Ditch | 2018-10-30 | 0 | ug/l | 1 | 0 | 0 | 0.007 | Zinc | 7 | Zinc | ug/l |  |  |  | ug/l
SW2 | Spring Ditch | 2018-09-27 | 0 | ug/l | 0 | 0 | 0 | 1e-05 | Acenaphthene | <0.02 | Acenaphthene | ug/l |  |  |  | ug/l
SW2 | Spring Ditch | 2018-09-27 | 0 | ug/l | 0 | 0 | 0 | 1e-05 | Acenaphthylene | <0.02 | Acenaphthylene | ug/l |  |  |  | ug/l
SW2 | Spring Ditch | 2018-09-27 | 0 | ug/l | 0 | 0 | 0 | 1e-05 | Anthracene | <0.02 | Anthracene | ug/l |  |  |  | ug/l
SW2 | Spring Ditch | 2018-09-27 | 0 | ug/l | 0 | 0 | 0 | 0.0005 | Antimony | <1.0 | Antimony | ug/l |  |  |  | ug/l
SW2 | Spring Ditch | 2018-09-27 | 0 | ug/l | 1 | 0 | 0 | 0.0013 | Arsenic | 1.3 | Arsenic | ug/l |  |  |  | ug/l
SW2 | Spring Ditch | 2018-09-27 | 0 | ug/l | 1 | 0 | 0 | 0.025 | Barium | 25 | Barium | ug/l |  |  |  | ug/l
SW2 | Spring Ditch | 2018-09-27 | 0 | ug/l | 0 | 0 | 0 | 0.0005 | Benzene | <1.0 | Benzene | ug/l |  |  |  | ug/l
SW2 | Spring Ditch | 2018-09-27 | 0 | ug/l | 0 | 0 | 0 | 1e-05 | Benzo-a-anthracene | <0.02 | Benzo-a-anthracene | ug/l |  |  |  | ug/l
SW2 | Spring Ditch | 2018-09-27 | 0 | ug/l | 0 | 0 | 0 | 1e-05 | Benzo-a-pyrene | <0.02 | Benzo-a-pyrene | ug/l |  |  |  | ug/l
SW2 | Spring Ditch | 2018-09-27 | 0 | ug/l | 0 | 0 | 0 | 1e-05 | Benzo-b-fluoranthene | <0.02 | Benzo-b-fluoranthene | ug/l |  |  |  | ug/l
SW2 | Spring Ditch | 2018-09-27 | 0 | ug/l | 0 | 0 | 0 | 1e-05 | Benzo-ghi-perylene | <0.02 | Benzo-ghi-perylene | ug/l |  |  |  | ug/l
SW2 | Spring Ditch | 2018-09-27 | 0 | ug/l | 0 | 0 | 0 | 1e-05 | Benzo-k-fluoranthene | <0.02 | Benzo-k-fluoranthene | ug/l |  |  |  | ug/l
SW2 | Spring Ditch | 2018-09-27 | 0 | ug/l | 0 | 0 | 0 | 2.5e-05 | Cadmium | <0.05 | Cadmium | low | ug/l |  |  | ug/l
SW2 | Spring Ditch | 2018-09-27 | 0 | mg/l | 1 | 0 | 0 | 31 | Chloride | 31 | Chloride | mg/l |  |  |  | mg/l
SW2 | Spring Ditch | 2018-09-27 | 0 | ug/l | 0 | 0 | 0 | 0.0005 | Chromium | <1.0 | Chromium | ug/l |  |  |  | ug/l
SW2 | Spring Ditch | 2018-09-27 | 0 | ug/l | 0 | 0 | 0 | 1e-05 | Chrysene | <0.02 | Chrysene | ug/l |  |  |  | ug/l
SW2 | Spring Ditch | 2018-09-27 | 0 | ug/l | 1 | 0 | 0 | 0.0021 | Copper | 2.1 | Copper | ug/l |  |  |  | ug/l
SW2 | Spring Ditch | 2018-09-27 | 0 | ug/l | 0 | 0 | 0 | 1e-05 | Dibenz-ah-anthracene | <0.02 | Dibenz-ah-anthracene | ug/l |  |  |  | ug/l
SW2 | Spring Ditch | 2018-09-27 | 0 |  | 1 | 0 | 0 | 8.9 | Dissolved Oxygen (mg O2/l) | 8.9 | Dissolved | Oxygen | mg | O2/l
SW2 | Spring Ditch | 2018-09-27 | 0 |  | 1 | 0 | 0 | 620 | Electrical conductivity (us/cm) | 620 | Electrical | conductivity | us/cm
SW2 | Spring Ditch | 2018-09-27 | 0 | ug/l | 0 | 0 | 0 | 0.0005 | Ethyl Benzene | <1.0 | Ethyl | Benzene | ug/l |  |  | ug/l
SW2 | Spring Ditch | 2018-09-27 | 0 | mg/l | 1 | 0 | 0 | 0.16 | Fluoride | 0.16 | Flouride | F | mg/l |  |  | mg/l
SW2 | Spring Ditch | 2018-09-27 | 0 | ug/l | 0 | 0 | 0 | 1e-05 | Fluoranthene | <0.02 | Fluoranthene | ug/l |  |  |  | ug/l
SW2 | Spring Ditch | 2018-09-27 | 0 | ug/l | 0 | 0 | 0 | 1e-05 | Fluorene | <0.02 | Fluorene | ug/l |  |  |  | ug/l
SW2 | Spring Ditch | 2018-09-27 | 0 | ug/l | 0 | 0 | 0 | 1e-05 | Indeno-123-cd-pyrene | <0.02 | Indeno-123-cd-pyrene | ug/l |  |  |  | ug/l
SW2 | Spring Ditch | 2018-09-27 | 0 | ug/l | 0 | 0 | 0 | 0.00015 | Lead | <0.3 | Lead | ug/l |  |  |  | ug/l
SW2 | Spring Ditch | 2018-09-27 | 0 | ug/l | 0 | 0 | 0 | 0.0005 | M&P Xylene | <1.0 | M&P | Xylene | ug/l |  |  | ug/l
SW2 | Spring Ditch | 2018-09-27 | 0 | ug/l | 0 | 0 | 0 | 2.5e-05 | Mercury | <0.05 | Mercury | ug/l |  |  |  | ug/l
SW2 | Spring Ditch | 2018-09-27 | 0 | ug/l | 0 | 0 | 0 | 0.0005 | Molybdenum | <1.0 | Molybdenum | ug/l |  |  |  | ug/l
SW2 | Spring Ditch | 2018-09-27 | 0 | ug/l | 0 | 0 | 0 | 1e-05 | Naphthalene | <0.02 | Naphthalene | ug/l |  |  |  | ug/l
SW2 | Spring Ditch | 2018-09-27 | 0 | ug/l | 1 | 0 | 0 | 0.002 | Nickel | 2 | Nickel | ug/l |  |  |  | ug/l
SW2 | Spring Ditch | 2018-09-27 | 0 | ug/l | 0 | 0 | 0 | 0.0005 | O-Xylene | <1.0 | O-Xylene | ug/l |  |  |  | ug/l
SW2 | Spring Ditch | 2018-09-27 | 0 | ug/l | 0 | 0 | 0 | 1e-05 | PAH | <0.02 | PAH | ug/l |  |  |  | ug/l
SW2 | Spring Ditch | 2018-09-27 | 0 |  | 1 | 0 | 0 | 7.2 | pH (liquid) (pH units) | 7.2 | pH | liquid | pH | units
SW2 | Spring Ditch | 2018-09-27 | 0 | ug/l | 0 | 0 | 0 | 1e-05 | Phenanthrene | <0.02 | Phenanthrene | ug/l |  |  |  | ug/l
SW2 | Spring Ditch | 2018-09-27 | 0 | mg/l | 0 | 0 | 0 | 0.01 | Phenols(Mono) | <0.02 | Phenols(Mono) | mg/l |  |  |  | mg/l
SW2 | Spring Ditch | 2018-09-27 | 0 | ug/l | 0 | 0 | 0 | 1e-05 | Pyrene | <0.02 | Pyrene | ug/l |  |  |  | ug/l
SW2 | Spring Ditch | 2018-09-27 | 0 | ug/l | 0 | 0 | 0 | 0.00025 | Selenium | <0.5 | Selenium | ug/l |  |  |  | ug/l
SW2 | Spring Ditch | 2018-09-27 | 0 | mg/l | 1 | 0 | 0 | 23 | Sulphate | 23 | Sulphate | mg/l |  |  |  | mg/l
SW2 | Spring Ditch | 2018-09-27 | 0 | ug/l | 0 | 0 | 0 | 0.0005 | Toluene | <1.0 | Toluene | ug/l |  |  |  | ug/l
SW2 | Spring Ditch | 2018-09-27 | 0 | ug/l | 1 | 0 | 0 | 0.07 | TPH | 70 | TPH | ug/l |  |  |  | ug/l
SW2 | Spring Ditch | 2018-09-27 | 0 | ug/l | 1 | 0 | 0 | 0.004 | Zinc | 4 | Zinc | ug/l |  |  |  | ug/l
SW2 | Spring Ditch | 2018-08-31 | 0 | ug/l | 0 | 0 | 0 | 5e-06 | Acenaphthene | <0.01 | Acenaphthene | ug/l |  |  |  | ug/l
SW2 | Spring Ditch | 2018-08-31 | 0 | ug/l | 0 | 0 | 0 | 5e-06 | Acenaphthylene | <0.01 | Acenaphthylene | ug/l |  |  |  | ug/l
SW2 | Spring Ditch | 2018-08-31 | 0 | ug/l | 0 | 0 | 0 | 5e-06 | Anthracene | <0.01 | Anthracene | ug/l |  |  |  | ug/l
SW2 | Spring Ditch | 2018-08-31 | 0 | ug/l | 0 | 0 | 0 | 0.0006 | Antimony | <1.2 | Antimony | ug/l |  |  |  | ug/l
SW2 | Spring Ditch | 2018-08-31 | 0 | ug/l | 1 | 0 | 0 | 0.0013 | Arsenic | 1.3 | Arsenic | ug/l |  |  |  | ug/l
SW2 | Spring Ditch | 2018-08-31 | 0 | ug/l | 1 | 0 | 0 | 0.023 | Barium | 23 | Barium | ug/l |  |  |  | ug/l
SW2 | Spring Ditch | 2018-08-31 | 0 | ug/l | 0 | 0 | 0 | 0.0005 | Benzene | <1.0 | Benzene | ug/l |  |  |  | ug/l
SW2 | Spring Ditch | 2018-08-31 | 0 | ug/l | 1 | 0 | 0 | 6e-05 | Benzo-a-anthracene | 0.06 | Benzo-a-anthracene | ug/l |  |  |  | ug/l
SW2 | Spring Ditch | 2018-08-31 | 0 | ug/l | 1 | 0 | 0 | 2e-05 | Benzo-a-pyrene | 0.02 | Benzo-a-pyrene | ug/l |  |  |  | ug/l
SW2 | Spring Ditch | 2018-08-31 | 0 | ug/l | 1 | 0 | 0 | 3e-05 | Benzo-b-fluoranthene | 0.03 | Benzo-b-fluoranthene | ug/l |  |  |  | ug/l
SW2 | Spring Ditch | 2018-08-31 | 0 | ug/l | 1 | 0 | 0 | 2e-05 | Benzo-ghi-perylene | 0.02 | Benzo-ghi-perylene | ug/l |  |  |  | ug/l
SW2 | Spring Ditch | 2018-08-31 | 0 | ug/l | 1 | 0 | 0 | 9e-05 | Benzo-k-fluoranthene | 0.09 | Benzo-k-fluoranthene | ug/l |  |  |  | ug/l
SW2 | Spring Ditch | 2018-08-31 | 0 | ug/l | 0 | 0 | 0 | 2e-05 | Cadmium | <0.04 | Cadmium | low | ug/l |  |  | ug/l
SW2 | Spring Ditch | 2018-08-31 | 0 | mg/l | 1 | 0 | 0 | 30 | Chloride | 30 | Chloride | mg/l |  |  |  | mg/l
SW2 | Spring Ditch | 2018-08-31 | 0 | ug/l | 0 | 0 | 0 | 0.0005 | Chromium | <1.0 | Chromium | ug/l |  |  |  | ug/l
SW2 | Spring Ditch | 2018-08-31 | 0 | ug/l | 1 | 0 | 0 | 8e-05 | Chrysene | 0.08 | Chrysene | ug/l |  |  |  | ug/l
SW2 | Spring Ditch | 2018-08-31 | 0 | ug/l | 1 | 0 | 0 | 0.0023 | Copper | 2.3 | Copper | ug/l |  |  |  | ug/l
SW2 | Spring Ditch | 2018-08-31 | 0 | ug/l | 0 | 0 | 0 | 5e-06 | Dibenz-ah-anthracene | <0.01 | Dibenz-ah-anthracene | ug/l |  |  |  | ug/l
SW2 | Spring Ditch | 2018-08-31 | 0 |  | 1 | 0 | 0 | 8.8 | Dissolved Oxygen (mg O2/l) | 8.8 | Dissolved | Oxygen | mg | O2/l
SW2 | Spring Ditch | 2018-08-31 | 0 |  | 1 | 0 | 0 | 610 | Electrical conductivity (us/cm) | 610 | Electrical | conductivity | us/cm
SW2 | Spring Ditch | 2018-08-31 | 0 | ug/l | 0 | 0 | 0 | 0.0005 | Ethyl Benzene | <1.0 | Ethyl | Benzene | ug/l |  |  | ug/l
SW2 | Spring Ditch | 2018-08-31 | 0 | mg/l | 1 | 0 | 0 | 0.1 | Fluoride | 0.1 | Flouride | F | mg/l |  |  | mg/l
SW2 | Spring Ditch | 2018-08-31 | 0 | ug/l | 1 | 0 | 0 | 7e-05 | Fluoranthene | 0.07 | Fluoranthene | ug/l |  |  |  | ug/l
SW2 | Spring Ditch | 2018-08-31 | 0 | ug/l | 0 | 0 | 0 | 5e-06 | Fluorene | <0.01 | Fluorene | ug/l |  |  |  | ug/l
SW2 | Spring Ditch | 2018-08-31 | 0 | ug/l | 1 | 0 | 0 | 2e-05 | Indeno-123-cd-pyrene | 0.02 | Indeno-123-cd-pyrene | ug/l |  |  |  | ug/l
SW2 | Spring Ditch | 2018-08-31 | 0 | ug/l | 0 | 0 | 0 | 0.00015 | Lead | <0.3 | Lead | ug/l |  |  |  | ug/l
SW2 | Spring Ditch | 2018-08-31 | 0 | ug/l | 0 | 0 | 0 | 0.0005 | M&P Xylene | <1.0 | M&P | Xylene | ug/l |  |  | ug/l
SW2 | Spring Ditch | 2018-08-31 | 0 | ug/l | 0 | 0 | 0 | 2.5e-05 | Mercury | <0.05 | Mercury | ug/l |  |  |  | ug/l
SW2 | Spring Ditch | 2018-08-31 | 0 | ug/l | 0 | 0 | 0 | 0.0005 | Molybdenum | <1.0 | Molybdenum | ug/l |  |  |  | ug/l
SW2 | Spring Ditch | 2018-08-31 | 0 | ug/l | 0 | 0 | 0 | 5e-06 | Naphthalene | <0.01 | Naphthalene | ug/l |  |  |  | ug/l
SW2 | Spring Ditch | 2018-08-31 | 0 | ug/l | 1 | 0 | 0 | 0.001 | Nickel | 1 | Nickel | ug/l |  |  |  | ug/l
SW2 | Spring Ditch | 2018-08-31 | 0 | ug/l | 0 | 0 | 0 | 0.0005 | O-Xylene | <1.0 | O-Xylene | ug/l |  |  |  | ug/l
SW2 | Spring Ditch | 2018-08-31 | 0 | ug/l | 1 | 0 | 0 | 0.00048 | PAH | 0.48 | PAH | ug/l |  |  |  | ug/l
SW2 | Spring Ditch | 2018-08-31 | 0 |  | 1 | 0 | 0 | 8.3 | pH (liquid) (pH units) | 8.3 | pH | liquid | pH | units
SW2 | Spring Ditch | 2018-08-31 | 0 | ug/l | 0 | 0 | 0 | 5e-06 | Phenanthrene | <0.01 | Phenanthrene | ug/l |  |  |  | ug/l
SW2 | Spring Ditch | 2018-08-31 | 0 | mg/l | 0 | 0 | 0 | 0.01 | Phenols(Mono) | <0.02 | Phenols(Mono) | mg/l |  |  |  | mg/l
SW2 | Spring Ditch | 2018-08-31 | 0 | ug/l | 1 | 0 | 0 | 8e-05 | Pyrene | 0.08 | Pyrene | ug/l |  |  |  | ug/l
SW2 | Spring Ditch | 2018-08-31 | 0 | ug/l | 0 | 0 | 0 | 0.00025 | Selenium | <0.5 | Selenium | ug/l |  |  |  | ug/l
SW2 | Spring Ditch | 2018-08-31 | 0 | mg/l | 1 | 0 | 0 | 21 | Sulphate | 21 | Sulphate | mg/l |  |  |  | mg/l
SW2 | Spring Ditch | 2018-08-31 | 0 | ug/l | 0 | 0 | 0 | 0.0005 | Toluene | <1.0 | Toluene | ug/l |  |  |  | ug/l
SW2 | Spring Ditch | 2018-08-31 | 0 | ug/l | 1 | 0 | 0 | 0.02 | TPH | 20 | TPH | ug/l |  |  |  | ug/l
SW2 | Spring Ditch | 2018-08-31 | 0 | ug/l | 1 | 0 | 0 | 0.003 | Zinc | 3 | Zinc | ug/l |  |  |  | ug/l
SW2 | Spring Ditch | 2018-06-27 | 0 | ug/l | 0 | 0 | 0 | 5e-06 | Acenaphthene | <0.01 | Acenaphthene | ug/l |  |  |  | ug/l
SW2 | Spring Ditch | 2018-06-27 | 0 | ug/l | 0 | 0 | 0 | 5e-06 | Acenaphthylene | <0.01 | Acenaphthylene | ug/l |  |  |  | ug/l
SW2 | Spring Ditch | 2018-06-27 | 0 | ug/l | 0 | 0 | 0 | 5e-06 | Anthracene | <0.01 | Anthracene | ug/l |  |  |  | ug/l
SW2 | Spring Ditch | 2018-06-27 | 0 | ug/l | 0 | 0 | 0 | 0.0005 | Antimony | <1.0 | Antimony | ug/l |  |  |  | ug/l
SW2 | Spring Ditch | 2018-06-27 | 0 | ug/l | 1 | 0 | 0 | 0.0014 | Arsenic | 1.4 | Arsenic | ug/l |  |  |  | ug/l
SW2 | Spring Ditch | 2018-06-27 | 0 | ug/l | 1 | 0 | 0 | 0.022 | Barium | 22 | Barium | ug/l |  |  |  | ug/l
SW2 | Spring Ditch | 2018-06-27 | 0 | ug/l | 0 | 0 | 0 | 0.0005 | Benzene | <1.0 | Benzene | ug/l |  |  |  | ug/l
SW2 | Spring Ditch | 2018-06-27 | 0 | ug/l | 0 | 0 | 0 | 5e-06 | Benzo-a-anthracene | <0.01 | Benzo-a-anthracene | ug/l |  |  |  | ug/l
SW2 | Spring Ditch | 2018-06-27 | 0 | ug/l | 0 | 0 | 0 | 5e-06 | Benzo-a-pyrene | <0.01 | Benzo-a-pyrene | ug/l |  |  |  | ug/l
SW2 | Spring Ditch | 2018-06-27 | 0 | ug/l | 0 | 0 | 0 | 5e-06 | Benzo-b-fluoranthene | <0.01 | Benzo-b-fluoranthene | ug/l |  |  |  | ug/l
SW2 | Spring Ditch | 2018-06-27 | 0 | ug/l | 0 | 0 | 0 | 5e-06 | Benzo-ghi-perylene | <0.01 | Benzo-ghi-perylene | ug/l |  |  |  | ug/l
SW2 | Spring Ditch | 2018-06-27 | 0 | ug/l | 0 | 0 | 0 | 5e-06 | Benzo-k-fluoranthene | <0.01 | Benzo-k-fluoranthene | ug/l |  |  |  | ug/l
SW2 | Spring Ditch | 2018-06-27 | 0 | ug/l | 0 | 0 | 0 | 1e-05 | Cadmium | <0.02 | Cadmium | low | ug/l |  |  | ug/l
SW2 | Spring Ditch | 2018-06-27 | 0 | mg/l | 1 | 0 | 0 | 30 | Chloride | 30 | Chloride | mg/l |  |  |  | mg/l
SW2 | Spring Ditch | 2018-06-27 | 0 | ug/l | 0 | 0 | 0 | 0.0005 | Chromium | <1.0 | Chromium | ug/l |  |  |  | ug/l
SW2 | Spring Ditch | 2018-06-27 | 0 | ug/l | 0 | 0 | 0 | 5e-06 | Chrysene | <0.01 | Chrysene | ug/l |  |  |  | ug/l
SW2 | Spring Ditch | 2018-06-27 | 0 | ug/l | 1 | 0 | 0 | 0.0026 | Copper | 2.6 | Copper | ug/l |  |  |  | ug/l
SW2 | Spring Ditch | 2018-06-27 | 0 | ug/l | 0 | 0 | 0 | 5e-06 | Dibenz-ah-anthracene | <0.01 | Dibenz-ah-anthracene | ug/l |  |  |  | ug/l
SW2 | Spring Ditch | 2018-06-27 | 0 |  | 1 | 0 | 0 | 8.6 | Dissolved Oxygen (mg O2/l) | 8.6 | Dissolved | Oxygen | mg | O2/l
SW2 | Spring Ditch | 2018-06-27 | 0 |  | 1 | 0 | 0 | 570 | Electrical conductivity (us/cm) | 570 | Electrical | conductivity | us/cm
SW2 | Spring Ditch | 2018-06-27 | 0 | ug/l | 0 | 0 | 0 | 0.0005 | Ethyl Benzene | <1.0 | Ethyl | Benzene | ug/l |  |  | ug/l
SW2 | Spring Ditch | 2018-06-27 | 0 | mg/l | 1 | 0 | 0 | 0.12 | Fluoride | 0.12 | Flouride | F | mg/l |  |  | mg/l
SW2 | Spring Ditch | 2018-06-27 | 0 | ug/l | 0 | 0 | 0 | 5e-06 | Fluoranthene | <0.01 | Fluoranthene | ug/l |  |  |  | ug/l
SW2 | Spring Ditch | 2018-06-27 | 0 | ug/l | 0 | 0 | 0 | 5e-06 | Fluorene | <0.01 | Fluorene | ug/l |  |  |  | ug/l
SW2 | Spring Ditch | 2018-06-27 | 0 | ug/l | 0 | 0 | 0 | 5e-06 | Indeno-123-cd-pyrene | <0.01 | Indeno-123-cd-pyrene | ug/l |  |  |  | ug/l
SW2 | Spring Ditch | 2018-06-27 | 0 | ug/l | 0 | 0 | 0 | 0.00015 | Lead | <0.3 | Lead | ug/l |  |  |  | ug/l
SW2 | Spring Ditch | 2018-06-27 | 0 | ug/l | 0 | 0 | 0 | 0.0005 | M&P Xylene | <1.0 | M&P | Xylene | ug/l |  |  | ug/l
SW2 | Spring Ditch | 2018-06-27 | 0 | ug/l | 0 | 0 | 0 | 2.5e-05 | Mercury | <0.05 | Mercury | ug/l |  |  |  | ug/l
SW2 | Spring Ditch | 2018-06-27 | 0 | ug/l | 0 | 0 | 0 | 0.0005 | Molybdenum | <1.0 | Molybdenum | ug/l |  |  |  | ug/l
SW2 | Spring Ditch | 2018-06-27 | 0 | ug/l | 0 | 0 | 0 | 5e-06 | Naphthalene | <0.01 | Naphthalene | ug/l |  |  |  | ug/l
SW2 | Spring Ditch | 2018-06-27 | 0 | ug/l | 1 | 0 | 0 | 0.002 | Nickel | 2 | Nickel | ug/l |  |  |  | ug/l
SW2 | Spring Ditch | 2018-06-27 | 0 | ug/l | 0 | 0 | 0 | 0.0005 | O-Xylene | <1.0 | O-Xylene | ug/l |  |  |  | ug/l
SW2 | Spring Ditch | 2018-06-27 | 0 | ug/l | 0 | 0 | 0 | 5e-06 | PAH | <0.01 | PAH | ug/l |  |  |  | ug/l
SW2 | Spring Ditch | 2018-06-27 | 0 |  | 1 | 0 | 0 | 8.3 | pH (liquid) (pH units) | 8.3 | pH | liquid | pH | units
SW2 | Spring Ditch | 2018-06-27 | 0 | ug/l | 0 | 0 | 0 | 5e-06 | Phenanthrene | <0.01 | Phenanthrene | ug/l |  |  |  | ug/l
SW2 | Spring Ditch | 2018-06-27 | 0 | mg/l | 0 | 0 | 0 | 0.01 | Phenols(Mono) | <0.02 | Phenols(Mono) | mg/l |  |  |  | mg/l
SW2 | Spring Ditch | 2018-06-27 | 0 | ug/l | 0 | 0 | 0 | 5e-06 | Pyrene | <0.01 | Pyrene | ug/l |  |  |  | ug/l
SW2 | Spring Ditch | 2018-06-27 | 0 | ug/l | 0 | 0 | 0 | 0.00025 | Selenium | <0.5 | Selenium | ug/l |  |  |  | ug/l
SW2 | Spring Ditch | 2018-06-27 | 0 | mg/l | 1 | 0 | 0 | 22 | Sulphate | 22 | Sulphate | mg/l |  |  |  | mg/l
SW2 | Spring Ditch | 2018-06-27 | 0 | ug/l | 0 | 0 | 0 | 0.0005 | Toluene | <1.0 | Toluene | ug/l |  |  |  | ug/l
SW2 | Spring Ditch | 2018-06-27 | 0 | ug/l | 1 | 0 | 0 | 0.05 | TPH | 50 | TPH | ug/l |  |  |  | ug/l
SW2 | Spring Ditch | 2018-06-27 | 0 | ug/l | 0 | 0 | 0 | 0.001 | Zinc | <2.0 | Zinc | ug/l |  |  |  | ug/l
SW2 | Spring Ditch | 2018-05-29 | 0 | ug/l | 0 | 0 | 0 | 5e-06 | Acenaphthene | <0.01 | Acenaphthene | ug/l |  |  |  | ug/l
SW2 | Spring Ditch | 2018-05-29 | 0 | ug/l | 0 | 0 | 0 | 5e-06 | Acenaphthylene | <0.01 | Acenaphthylene | ug/l |  |  |  | ug/l
SW2 | Spring Ditch | 2018-05-29 | 0 | ug/l | 0 | 0 | 0 | 5e-06 | Anthracene | <0.01 | Anthracene | ug/l |  |  |  | ug/l
SW2 | Spring Ditch | 2018-05-29 | 0 | ug/l | 0 | 0 | 0 | 0.0005 | Antimony | <1.0 | Antimony | ug/l |  |  |  | ug/l
SW2 | Spring Ditch | 2018-05-29 | 0 | ug/l | 1 | 0 | 0 | 0.0017 | Arsenic | 1.7 | Arsenic | ug/l |  |  |  | ug/l
SW2 | Spring Ditch | 2018-05-29 | 0 | ug/l | 1 | 0 | 0 | 0.023 | Barium | 23 | Barium | ug/l |  |  |  | ug/l
SW2 | Spring Ditch | 2018-05-29 | 0 | ug/l | 0 | 0 | 0 | 0.0005 | Benzene | <1.0 | Benzene | ug/l |  |  |  | ug/l
SW2 | Spring Ditch | 2018-05-29 | 0 | ug/l | 1 | 0 | 0 | 1e-05 | Benzo-a-anthracene | 0.01 | Benzo-a-anthracene | ug/l |  |  |  | ug/l
SW2 | Spring Ditch | 2018-05-29 | 0 | ug/l | 0 | 0 | 0 | 5e-06 | Benzo-a-pyrene | <0.01 | Benzo-a-pyrene | ug/l |  |  |  | ug/l
SW2 | Spring Ditch | 2018-05-29 | 0 | ug/l | 0 | 0 | 0 | 5e-06 | Benzo-b-fluoranthene | <0.01 | Benzo-b-fluoranthene | ug/l |  |  |  | ug/l
SW2 | Spring Ditch | 2018-05-29 | 0 | ug/l | 0 | 0 | 0 | 5e-06 | Benzo-ghi-perylene | <0.01 | Benzo-ghi-perylene | ug/l |  |  |  | ug/l
SW2 | Spring Ditch | 2018-05-29 | 0 | ug/l | 0 | 0 | 0 | 5e-06 | Benzo-k-fluoranthene | <0.01 | Benzo-k-fluoranthene | ug/l |  |  |  | ug/l
SW2 | Spring Ditch | 2018-05-29 | 0 | ug/l | 0 | 0 | 0 | 1e-05 | Cadmium | <0.02 | Cadmium | low | ug/l |  |  | ug/l
SW2 | Spring Ditch | 2018-05-29 | 0 | mg/l | 1 | 0 | 0 | 26 | Chloride | 26 | Chloride | mg/l |  |  |  | mg/l
SW2 | Spring Ditch | 2018-05-29 | 0 | ug/l | 0 | 0 | 0 | 0.0005 | Chromium | <1.0 | Chromium | ug/l |  |  |  | ug/l
SW2 | Spring Ditch | 2018-05-29 | 0 | ug/l | 1 | 0 | 0 | 1e-05 | Chrysene | 0.01 | Chrysene | ug/l |  |  |  | ug/l
SW2 | Spring Ditch | 2018-05-29 | 0 | ug/l | 1 | 0 | 0 | 0.0016 | Copper | 1.6 | Copper | ug/l |  |  |  | ug/l
SW2 | Spring Ditch | 2018-05-29 | 0 | ug/l | 0 | 0 | 0 | 5e-06 | Dibenz-ah-anthracene | <0.01 | Dibenz-ah-anthracene | ug/l |  |  |  | ug/l
SW2 | Spring Ditch | 2018-05-29 | 0 |  | 1 | 0 | 0 | 7.5 | Dissolved Oxygen (mg O2/l) | 7.5 | Dissolved | Oxygen | mg | O2/l
SW2 | Spring Ditch | 2018-05-29 | 0 |  | 1 | 0 | 0 | 560 | Electrical conductivity (us/cm) | 560 | Electrical | conductivity | us/cm
SW2 | Spring Ditch | 2018-05-29 | 0 | ug/l | 0 | 0 | 0 | 0.0005 | Ethyl Benzene | <1.0 | Ethyl | Benzene | ug/l |  |  | ug/l
SW2 | Spring Ditch | 2018-05-29 | 0 | mg/l | 1 | 0 | 0 | 0.11 | Fluoride | 0.11 | Flouride | F | mg/l |  |  | mg/l
SW2 | Spring Ditch | 2018-05-29 | 0 | ug/l | 1 | 0 | 0 | 2e-05 | Fluoranthene | 0.02 | Fluoranthene | ug/l |  |  |  | ug/l
SW2 | Spring Ditch | 2018-05-29 | 0 | ug/l | 0 | 0 | 0 | 5e-06 | Fluorene | <0.01 | Fluorene | ug/l |  |  |  | ug/l
SW2 | Spring Ditch | 2018-05-29 | 0 | ug/l | 0 | 0 | 0 | 5e-06 | Indeno-123-cd-pyrene | <0.01 | Indeno-123-cd-pyrene | ug/l |  |  |  | ug/l
SW2 | Spring Ditch | 2018-05-29 | 0 | ug/l | 0 | 0 | 0 | 0.00015 | Lead | <0.3 | Lead | ug/l |  |  |  | ug/l
SW2 | Spring Ditch | 2018-05-29 | 0 | ug/l | 0 | 0 | 0 | 0.0005 | M&P Xylene | <1.0 | M&P | Xylene | ug/l |  |  | ug/l
SW2 | Spring Ditch | 2018-05-29 | 0 | ug/l | 0 | 0 | 0 | 2.5e-05 | Mercury | <0.05 | Mercury | ug/l |  |  |  | ug/l
SW2 | Spring Ditch | 2018-05-29 | 0 | ug/l | 0 | 0 | 0 | 0.0005 | Molybdenum | <1.0 | Molybdenum | ug/l |  |  |  | ug/l
SW2 | Spring Ditch | 2018-05-29 | 0 | ug/l | 0 | 0 | 0 | 5e-06 | Naphthalene | <0.01 | Naphthalene | ug/l |  |  |  | ug/l
SW2 | Spring Ditch | 2018-05-29 | 0 | ug/l | 1 | 0 | 0 | 0.001 | Nickel | 1 | Nickel | ug/l |  |  |  | ug/l
SW2 | Spring Ditch | 2018-05-29 | 0 | ug/l | 0 | 0 | 0 | 0.0005 | O-Xylene | <1.0 | O-Xylene | ug/l |  |  |  | ug/l
SW2 | Spring Ditch | 2018-05-29 | 0 | ug/l | 1 | 0 | 0 | 7e-05 | PAH | 0.07 | PAH | ug/l |  |  |  | ug/l
SW2 | Spring Ditch | 2018-05-29 | 0 |  | 1 | 0 | 0 | 8.2 | pH (liquid) (pH units) | 8.2 | pH | liquid | pH | units
SW2 | Spring Ditch | 2018-05-29 | 0 | ug/l | 1 | 0 | 0 | 1e-05 | Phenanthrene | 0.01 | Phenanthrene | ug/l |  |  |  | ug/l
SW2 | Spring Ditch | 2018-05-29 | 0 | mg/l | 0 | 0 | 0 | 0.01 | Phenols(Mono) | <0.02 | Phenols(Mono) | mg/l |  |  |  | mg/l
SW2 | Spring Ditch | 2018-05-29 | 0 | ug/l | 1 | 0 | 0 | 1e-05 | Pyrene | 0.01 | Pyrene | ug/l |  |  |  | ug/l
SW2 | Spring Ditch | 2018-05-29 | 0 | ug/l | 0 | 0 | 0 | 0.00025 | Selenium | <0.5 | Selenium | ug/l |  |  |  | ug/l
SW2 | Spring Ditch | 2018-05-29 | 0 | mg/l | 1 | 0 | 0 | 23 | Sulphate | 23 | Sulphate | mg/l |  |  |  | mg/l
SW2 | Spring Ditch | 2018-05-29 | 0 | ug/l | 0 | 0 | 0 | 0.0005 | Toluene | <1.0 | Toluene | ug/l |  |  |  | ug/l
SW2 | Spring Ditch | 2018-05-29 | 0 | ug/l | 1 | 0 | 0 | 0.13 | TPH | 130 | TPH | ug/l |  |  |  | ug/l
SW2 | Spring Ditch | 2018-05-29 | 0 | ug/l | 1 | 0 | 0 | 0.003 | Zinc | 3 | Zinc | ug/l |  |  |  | ug/l
SW2 | Spring Ditch | 2018-04-27 | 0 | ug/l | 0 | 0 | 0 | 5e-06 | Acenaphthene | <0.01 | Acenaphthene | ug/l |  |  |  | ug/l
SW2 | Spring Ditch | 2018-04-27 | 0 | ug/l | 0 | 0 | 0 | 5e-06 | Acenaphthylene | <0.01 | Acenaphthylene | ug/l |  |  |  | ug/l
SW2 | Spring Ditch | 2018-04-27 | 0 | ug/l | 0 | 0 | 0 | 5e-06 | Anthracene | <0.01 | Anthracene | ug/l |  |  |  | ug/l
SW2 | Spring Ditch | 2018-04-27 | 0 | ug/l | 0 | 0 | 0 | 0.0005 | Antimony | <1.0 | Antimony | ug/l |  |  |  | ug/l
SW2 | Spring Ditch | 2018-04-27 | 0 | ug/l | 1 | 0 | 0 | 0.0014 | Arsenic | 1.4 | Arsenic | ug/l |  |  |  | ug/l
SW2 | Spring Ditch | 2018-04-27 | 0 | ug/l | 1 | 0 | 0 | 0.022 | Barium | 22 | Barium | ug/l |  |  |  | ug/l
SW2 | Spring Ditch | 2018-04-27 | 0 | ug/l | 0 | 0 | 0 | 0.0005 | Benzene | <1.0 | Benzene | ug/l |  |  |  | ug/l
SW2 | Spring Ditch | 2018-04-27 | 0 | ug/l | 0 | 0 | 0 | 5e-06 | Benzo-a-anthracene | <0.01 | Benzo-a-anthracene | ug/l |  |  |  | ug/l
SW2 | Spring Ditch | 2018-04-27 | 0 | ug/l | 0 | 0 | 0 | 5e-06 | Benzo-a-pyrene | <0.01 | Benzo-a-pyrene | ug/l |  |  |  | ug/l
SW2 | Spring Ditch | 2018-04-27 | 0 | ug/l | 0 | 0 | 0 | 5e-06 | Benzo-b-fluoranthene | <0.01 | Benzo-b-fluoranthene | ug/l |  |  |  | ug/l
SW2 | Spring Ditch | 2018-04-27 | 0 | ug/l | 0 | 0 | 0 | 5e-06 | Benzo-ghi-perylene | <0.01 | Benzo-ghi-perylene | ug/l |  |  |  | ug/l
SW2 | Spring Ditch | 2018-04-27 | 0 | ug/l | 0 | 0 | 0 | 5e-06 | Benzo-k-fluoranthene | <0.01 | Benzo-k-fluoranthene | ug/l |  |  |  | ug/l
SW2 | Spring Ditch | 2018-04-27 | 0 | ug/l | 0 | 0 | 0 | 1e-05 | Cadmium | <0.02 | Cadmium | low | ug/l |  |  | ug/l
SW2 | Spring Ditch | 2018-04-27 | 0 | mg/l | 1 | 0 | 0 | 28 | Chloride | 28 | Chloride | mg/l |  |  |  | mg/l
SW2 | Spring Ditch | 2018-04-27 | 0 | ug/l | 0 | 0 | 0 | 0.0005 | Chromium | <1.0 | Chromium | ug/l |  |  |  | ug/l
SW2 | Spring Ditch | 2018-04-27 | 0 | ug/l | 0 | 0 | 0 | 5e-06 | Chrysene | <0.01 | Chrysene | ug/l |  |  |  | ug/l
SW2 | Spring Ditch | 2018-04-27 | 0 | ug/l | 1 | 0 | 0 | 0.0019 | Copper | 1.9 | Copper | ug/l |  |  |  | ug/l
SW2 | Spring Ditch | 2018-04-27 | 0 | ug/l | 0 | 0 | 0 | 5e-06 | Dibenz-ah-anthracene | <0.01 | Dibenz-ah-anthracene | ug/l |  |  |  | ug/l
SW2 | Spring Ditch | 2018-04-27 | 0 |  | 1 | 0 | 0 | 8.4 | Dissolved Oxygen (mg O2/l) | 8.4 | Dissolved | Oxygen | mg | O2/l
SW2 | Spring Ditch | 2018-04-27 | 0 |  | 1 | 0 | 0 | 520 | Electrical conductivity (us/cm) | 520 | Electrical | conductivity | us/cm
SW2 | Spring Ditch | 2018-04-27 | 0 | ug/l | 0 | 0 | 0 | 0.0005 | Ethyl Benzene | <1.0 | Ethyl | Benzene | ug/l |  |  | ug/l
SW2 | Spring Ditch | 2018-04-27 | 0 | mg/l | 1 | 0 | 0 | 0.08 | Fluoride | 0.08 | Flouride | F | mg/l |  |  | mg/l
SW2 | Spring Ditch | 2018-04-27 | 0 | ug/l | 0 | 0 | 0 | 5e-06 | Fluoranthene | <0.01 | Fluoranthene | ug/l |  |  |  | ug/l
SW2 | Spring Ditch | 2018-04-27 | 0 | ug/l | 0 | 0 | 0 | 5e-06 | Fluorene | <0.01 | Fluorene | ug/l |  |  |  | ug/l
SW2 | Spring Ditch | 2018-04-27 | 0 | ug/l | 0 | 0 | 0 | 5e-06 | Indeno-123-cd-pyrene | <0.01 | Indeno-123-cd-pyrene | ug/l |  |  |  | ug/l
SW2 | Spring Ditch | 2018-04-27 | 0 | ug/l | 0 | 0 | 0 | 0.00015 | Lead | <0.3 | Lead | ug/l |  |  |  | ug/l
SW2 | Spring Ditch | 2018-04-27 | 0 | ug/l | 0 | 0 | 0 | 0.0005 | M&P Xylene | <1.0 | M&P | Xylene | ug/l |  |  | ug/l
SW2 | Spring Ditch | 2018-04-27 | 0 | ug/l | 0 | 0 | 0 | 2.5e-05 | Mercury | <0.05 | Mercury | ug/l |  |  |  | ug/l
SW2 | Spring Ditch | 2018-04-27 | 0 | ug/l | 0 | 0 | 0 | 0.0005 | Molybdenum | <1.0 | Molybdenum | ug/l |  |  |  | ug/l
SW2 | Spring Ditch | 2018-04-27 | 0 | ug/l | 0 | 0 | 0 | 5e-06 | Naphthalene | <0.01 | Naphthalene | ug/l |  |  |  | ug/l
SW2 | Spring Ditch | 2018-04-27 | 0 | ug/l | 1 | 0 | 0 | 0.002 | Nickel | 2 | Nickel | ug/l |  |  |  | ug/l
SW2 | Spring Ditch | 2018-04-27 | 0 | ug/l | 0 | 0 | 0 | 0.0005 | O-Xylene | <1.0 | O-Xylene | ug/l |  |  |  | ug/l
SW2 | Spring Ditch | 2018-04-27 | 0 | ug/l | 0 | 0 | 0 | 5e-06 | PAH | <0.01 | PAH | ug/l |  |  |  | ug/l
SW2 | Spring Ditch | 2018-04-27 | 0 |  | 1 | 0 | 0 | 8.2 | pH (liquid) (pH units) | 8.2 | pH | liquid | pH | units
SW2 | Spring Ditch | 2018-04-27 | 0 | ug/l | 0 | 0 | 0 | 5e-06 | Phenanthrene | <0.01 | Phenanthrene | ug/l |  |  |  | ug/l
SW2 | Spring Ditch | 2018-04-27 | 0 | mg/l | 0 | 0 | 0 | 0.01 | Phenols(Mono) | <0.02 | Phenols(Mono) | mg/l |  |  |  | mg/l
SW2 | Spring Ditch | 2018-04-27 | 0 | ug/l | 0 | 0 | 0 | 5e-06 | Pyrene | <0.01 | Pyrene | ug/l |  |  |  | ug/l
SW2 | Spring Ditch | 2018-04-27 | 0 | ug/l | 0 | 0 | 0 | 0.00025 | Selenium | <0.5 | Selenium | ug/l |  |  |  | ug/l
SW2 | Spring Ditch | 2018-04-27 | 0 | mg/l | 1 | 0 | 0 | 20 | Sulphate | 20 | Sulphate | mg/l |  |  |  | mg/l
SW2 | Spring Ditch | 2018-04-27 | 0 | ug/l | 0 | 0 | 0 | 0.0005 | Toluene | <1.0 | Toluene | ug/l |  |  |  | ug/l
SW2 | Spring Ditch | 2018-04-27 | 0 | ug/l | 0 | 0 | 0 | 0.01 | TPH | <20.0 | TPH | ug/l |  |  |  | ug/l
SW2 | Spring Ditch | 2018-04-27 | 0 | ug/l | 0 | 0 | 0 | 0.001 | Zinc | <2.0 | Zinc | ug/l |  |  |  | ug/l
SW2 | Spring Ditch | 2018-03-29 | 0 | ug/l | 0 | 0 | 0 | 5e-06 | Acenaphthene | <0.01 | Acenaphthene | ug/l |  |  |  | ug/l
SW2 | Spring Ditch | 2018-03-29 | 0 | ug/l | 0 | 0 | 0 | 5e-06 | Acenaphthylene | <0.01 | Acenaphthylene | ug/l |  |  |  | ug/l
SW2 | Spring Ditch | 2018-03-29 | 0 | ug/l | 0 | 0 | 0 | 5e-06 | Anthracene | <0.01 | Anthracene | ug/l |  |  |  | ug/l
SW2 | Spring Ditch | 2018-03-29 | 0 | ug/l | 0 | 0 | 0 | 0.0005 | Antimony | <1.0 | Antimony | ug/l |  |  |  | ug/l
SW2 | Spring Ditch | 2018-03-29 | 0 | ug/l | 1 | 0 | 0 | 0.0014 | Arsenic | 1.4 | Arsenic | ug/l |  |  |  | ug/l
SW2 | Spring Ditch | 2018-03-29 | 0 | ug/l | 1 | 0 | 0 | 0.023 | Barium | 23 | Barium | ug/l |  |  |  | ug/l
SW2 | Spring Ditch | 2018-03-29 | 0 | ug/l | 0 | 0 | 0 | 0.0005 | Benzene | <1.0 | Benzene | ug/l |  |  |  | ug/l
SW2 | Spring Ditch | 2018-03-29 | 0 | ug/l | 0 | 0 | 0 | 5e-06 | Benzo-a-anthracene | <0.01 | Benzo-a-anthracene | ug/l |  |  |  | ug/l
SW2 | Spring Ditch | 2018-03-29 | 0 | ug/l | 0 | 0 | 0 | 5e-06 | Benzo-a-pyrene | <0.01 | Benzo-a-pyrene | ug/l |  |  |  | ug/l
SW2 | Spring Ditch | 2018-03-29 | 0 | ug/l | 0 | 0 | 0 | 5e-06 | Benzo-b-fluoranthene | <0.01 | Benzo-b-fluoranthene | ug/l |  |  |  | ug/l
SW2 | Spring Ditch | 2018-03-29 | 0 | ug/l | 0 | 0 | 0 | 5e-06 | Benzo-ghi-perylene | <0.01 | Benzo-ghi-perylene | ug/l |  |  |  | ug/l
SW2 | Spring Ditch | 2018-03-29 | 0 | ug/l | 0 | 0 | 0 | 5e-06 | Benzo-k-fluoranthene | <0.01 | Benzo-k-fluoranthene | ug/l |  |  |  | ug/l
SW2 | Spring Ditch | 2018-03-29 | 0 | ug/l | 0 | 0 | 0 | 1e-05 | Cadmium | <0.02 | Cadmium | low | ug/l |  |  | ug/l
SW2 | Spring Ditch | 2018-03-29 | 0 | mg/l | 1 | 0 | 0 | 37 | Chloride | 37 | Chloride | mg/l |  |  |  | mg/l
SW2 | Spring Ditch | 2018-03-29 | 0 | ug/l | 0 | 0 | 0 | 0.0005 | Chromium | <1.0 | Chromium | ug/l |  |  |  | ug/l
SW2 | Spring Ditch | 2018-03-29 | 0 | ug/l | 0 | 0 | 0 | 5e-06 | Chrysene | <0.01 | Chrysene | ug/l |  |  |  | ug/l
SW2 | Spring Ditch | 2018-03-29 | 0 | ug/l | 1 | 0 | 0 | 0.0023 | Copper | 2.3 | Copper | ug/l |  |  |  | ug/l
SW2 | Spring Ditch | 2018-03-29 | 0 | ug/l | 0 | 0 | 0 | 5e-06 | Dibenz-ah-anthracene | <0.01 | Dibenz-ah-anthracene | ug/l |  |  |  | ug/l
SW2 | Spring Ditch | 2018-03-29 | 0 |  | 1 | 0 | 0 | 9.8 | Dissolved Oxygen (mg O2/l) | 9.8 | Dissolved | Oxygen | mg | O2/l
SW2 | Spring Ditch | 2018-03-29 | 0 |  | 1 | 0 | 0 | 580 | Electrical conductivity (us/cm) | 580 | Electrical | conductivity | us/cm
SW2 | Spring Ditch | 2018-03-29 | 0 | ug/l | 0 | 0 | 0 | 0.0005 | Ethyl Benzene | <1.0 | Ethyl | Benzene | ug/l |  |  | ug/l
SW2 | Spring Ditch | 2018-03-29 | 0 | mg/l | 1 | 0 | 0 | 0.11 | Fluoride | 0.11 | Flouride | F | mg/l |  |  | mg/l
SW2 | Spring Ditch | 2018-03-29 | 0 | ug/l | 0 | 0 | 0 | 5e-06 | Fluoranthene | <0.01 | Fluoranthene | ug/l |  |  |  | ug/l
SW2 | Spring Ditch | 2018-03-29 | 0 | ug/l | 0 | 0 | 0 | 5e-06 | Fluorene | <0.01 | Fluorene | ug/l |  |  |  | ug/l
SW2 | Spring Ditch | 2018-03-29 | 0 | ug/l | 0 | 0 | 0 | 5e-06 | Indeno-123-cd-pyrene | <0.01 | Indeno-123-cd-pyrene | ug/l |  |  |  | ug/l
SW2 | Spring Ditch | 2018-03-29 | 0 | ug/l | 0 | 0 | 0 | 0.00015 | Lead | <0.3 | Lead | ug/l |  |  |  | ug/l
SW2 | Spring Ditch | 2018-03-29 | 0 | ug/l | 0 | 0 | 0 | 0.0005 | M&P Xylene | <1.0 | M&P | Xylene | ug/l |  |  | ug/l
SW2 | Spring Ditch | 2018-03-29 | 0 | ug/l | 0 | 0 | 0 | 2.5e-05 | Mercury | <0.05 | Mercury | ug/l |  |  |  | ug/l
SW2 | Spring Ditch | 2018-03-29 | 0 | ug/l | 0 | 0 | 0 | 0.0005 | Molybdenum | <1.0 | Molybdenum | ug/l |  |  |  | ug/l
SW2 | Spring Ditch | 2018-03-29 | 0 | ug/l | 1 | 0 | 0 | 1e-05 | Naphthalene | 0.01 | Naphthalene | ug/l |  |  |  | ug/l
SW2 | Spring Ditch | 2018-03-29 | 0 | ug/l | 1 | 0 | 0 | 0.002 | Nickel | 2 | Nickel | ug/l |  |  |  | ug/l
SW2 | Spring Ditch | 2018-03-29 | 0 | ug/l | 0 | 0 | 0 | 0.0005 | O-Xylene | <1.0 | O-Xylene | ug/l |  |  |  | ug/l
SW2 | Spring Ditch | 2018-03-29 | 0 | ug/l | 1 | 0 | 0 | 1e-05 | PAH | 0.01 | PAH | ug/l |  |  |  | ug/l
SW2 | Spring Ditch | 2018-03-29 | 0 |  | 1 | 0 | 0 | 7.9 | pH (liquid) (pH units) | 7.9 | pH | liquid | pH | units
SW2 | Spring Ditch | 2018-03-29 | 0 | ug/l | 0 | 0 | 0 | 5e-06 | Phenanthrene | <0.01 | Phenanthrene | ug/l |  |  |  | ug/l
SW2 | Spring Ditch | 2018-03-29 | 0 | mg/l | 0 | 0 | 0 | 0.01 | Phenols(Mono) | <0.02 | Phenols(Mono) | mg/l |  |  |  | mg/l
SW2 | Spring Ditch | 2018-03-29 | 0 | ug/l | 0 | 0 | 0 | 5e-06 | Pyrene | <0.01 | Pyrene | ug/l |  |  |  | ug/l
SW2 | Spring Ditch | 2018-03-29 | 0 | ug/l | 0 | 0 | 0 | 0.00025 | Selenium | <0.5 | Selenium | ug/l |  |  |  | ug/l
SW2 | Spring Ditch | 2018-03-29 | 0 | mg/l | 1 | 0 | 0 | 25 | Sulphate | 25 | Sulphate | mg/l |  |  |  | mg/l
SW2 | Spring Ditch | 2018-03-29 | 0 | ug/l | 0 | 0 | 0 | 0.0005 | Toluene | <1.0 | Toluene | ug/l |  |  |  | ug/l
SW2 | Spring Ditch | 2018-03-29 | 0 | ug/l | 1 | 0 | 0 | 0.19 | TPH | 190 | TPH | ug/l |  |  |  | ug/l
SW2 | Spring Ditch | 2018-03-29 | 0 | ug/l | 1 | 0 | 0 | 0.004 | Zinc | 4 | Zinc | ug/l |  |  |  | ug/l
SW2 | Spring Ditch | 2018-03-05 | 0 | ug/l | 0 | 0 | 0 | 5e-06 | Acenaphthene | <0.01 | Acenaphthene | ug/l |  |  |  | ug/l
SW2 | Spring Ditch | 2018-03-05 | 0 | ug/l | 0 | 0 | 0 | 5e-06 | Acenaphthylene | <0.01 | Acenaphthylene | ug/l |  |  |  | ug/l
SW2 | Spring Ditch | 2018-03-05 | 0 | ug/l | 0 | 0 | 0 | 5e-06 | Anthracene | <0.01 | Anthracene | ug/l |  |  |  | ug/l
SW2 | Spring Ditch | 2018-03-05 | 0 | ug/l | 0 | 0 | 0 | 0.0005 | Antimony | <1.0 | Antimony | ug/l |  |  |  | ug/l
SW2 | Spring Ditch | 2018-03-05 | 0 | ug/l | 1 | 0 | 0 | 0.0015 | Arsenic | 1.5 | Arsenic | ug/l |  |  |  | ug/l
SW2 | Spring Ditch | 2018-03-05 | 0 | ug/l | 1 | 0 | 0 | 0.025 | Barium | 25 | Barium | ug/l |  |  |  | ug/l
SW2 | Spring Ditch | 2018-03-05 | 0 | ug/l | 0 | 0 | 0 | 0.0005 | Benzene | <1.0 | Benzene | ug/l |  |  |  | ug/l
SW2 | Spring Ditch | 2018-03-05 | 0 | ug/l | 0 | 0 | 0 | 5e-06 | Benzo-a-anthracene | <0.01 | Benzo-a-anthracene | ug/l |  |  |  | ug/l
SW2 | Spring Ditch | 2018-03-05 | 0 | ug/l | 0 | 0 | 0 | 5e-06 | Benzo-a-pyrene | <0.01 | Benzo-a-pyrene | ug/l |  |  |  | ug/l
SW2 | Spring Ditch | 2018-03-05 | 0 | ug/l | 0 | 0 | 0 | 5e-06 | Benzo-b-fluoranthene | <0.01 | Benzo-b-fluoranthene | ug/l |  |  |  | ug/l
SW2 | Spring Ditch | 2018-03-05 | 0 | ug/l | 0 | 0 | 0 | 5e-06 | Benzo-ghi-perylene | <0.01 | Benzo-ghi-perylene | ug/l |  |  |  | ug/l
SW2 | Spring Ditch | 2018-03-05 | 0 | ug/l | 0 | 0 | 0 | 5e-06 | Benzo-k-fluoranthene | <0.01 | Benzo-k-fluoranthene | ug/l |  |  |  | ug/l
SW2 | Spring Ditch | 2018-03-05 | 0 | ug/l | 0 | 0 | 0 | 1e-05 | Cadmium | <0.02 | Cadmium | low | ug/l |  |  | ug/l
SW2 | Spring Ditch | 2018-03-05 | 0 | mg/l | 1 | 0 | 0 | 34 | Chloride | 34 | Chloride | mg/l |  |  |  | mg/l
SW2 | Spring Ditch | 2018-03-05 | 0 | ug/l | 0 | 0 | 0 | 0.0005 | Chromium | <1.0 | Chromium | ug/l |  |  |  | ug/l
SW2 | Spring Ditch | 2018-03-05 | 0 | ug/l | 0 | 0 | 0 | 5e-06 | Chrysene | <0.01 | Chrysene | ug/l |  |  |  | ug/l
SW2 | Spring Ditch | 2018-03-05 | 0 | ug/l | 1 | 0 | 0 | 0.0021 | Copper | 2.1 | Copper | ug/l |  |  |  | ug/l
SW2 | Spring Ditch | 2018-03-05 | 0 | ug/l | 0 | 0 | 0 | 5e-06 | Dibenz-ah-anthracene | <0.01 | Dibenz-ah-anthracene | ug/l |  |  |  | ug/l
SW2 | Spring Ditch | 2018-03-05 | 0 |  | 1 | 0 | 0 | 9.9 | Dissolved Oxygen (mg O2/l) | 9.9 | Dissolved | Oxygen | mg | O2/l
SW2 | Spring Ditch | 2018-03-05 | 0 |  | 1 | 0 | 0 | 610 | Electrical conductivity (us/cm) | 610 | Electrical | conductivity | us/cm
SW2 | Spring Ditch | 2018-03-05 | 0 | ug/l | 0 | 0 | 0 | 0.0005 | Ethyl Benzene | <1.0 | Ethyl | Benzene | ug/l |  |  | ug/l
SW2 | Spring Ditch | 2018-03-05 | 0 | mg/l | 1 | 0 | 0 | 0.1 | Fluoride | 0.1 | Flouride | F | mg/l |  |  | mg/l
SW2 | Spring Ditch | 2018-03-05 | 0 | ug/l | 0 | 0 | 0 | 5e-06 | Fluoranthene | <0.01 | Fluoranthene | ug/l |  |  |  | ug/l
SW2 | Spring Ditch | 2018-03-05 | 0 | ug/l | 0 | 0 | 0 | 5e-06 | Fluorene | <0.01 | Fluorene | ug/l |  |  |  | ug/l
SW2 | Spring Ditch | 2018-03-05 | 0 | ug/l | 0 | 0 | 0 | 5e-06 | Indeno-123-cd-pyrene | <0.01 | Indeno-123-cd-pyrene | ug/l |  |  |  | ug/l
SW2 | Spring Ditch | 2018-03-05 | 0 | ug/l | 0 | 0 | 0 | 0.00015 | Lead | <0.3 | Lead | ug/l |  |  |  | ug/l
SW2 | Spring Ditch | 2018-03-05 | 0 | ug/l | 0 | 0 | 0 | 0.0005 | M&P Xylene | <1.0 | M&P | Xylene | ug/l |  |  | ug/l
SW2 | Spring Ditch | 2018-03-05 | 0 | ug/l | 0 | 0 | 0 | 2.5e-05 | Mercury | <0.05 | Mercury | ug/l |  |  |  | ug/l
SW2 | Spring Ditch | 2018-03-05 | 0 | ug/l | 0 | 0 | 0 | 0.0005 | Molybdenum | <1.0 | Molybdenum | ug/l |  |  |  | ug/l
SW2 | Spring Ditch | 2018-03-05 | 0 | ug/l | 1 | 0 | 0 | 1e-05 | Naphthalene | 0.01 | Naphthalene | ug/l |  |  |  | ug/l
SW2 | Spring Ditch | 2018-03-05 | 0 | ug/l | 1 | 0 | 0 | 0.002 | Nickel | 2 | Nickel | ug/l |  |  |  | ug/l
SW2 | Spring Ditch | 2018-03-05 | 0 | ug/l | 0 | 0 | 0 | 0.0005 | O-Xylene | <1.0 | O-Xylene | ug/l |  |  |  | ug/l
SW2 | Spring Ditch | 2018-03-05 | 0 | ug/l | 1 | 0 | 0 | 1e-05 | PAH | 0.01 | PAH | ug/l |  |  |  | ug/l
SW2 | Spring Ditch | 2018-03-05 | 0 |  | 1 | 0 | 0 | 8.4 | pH (liquid) (pH units) | 8.4 | pH | liquid | pH | units
SW2 | Spring Ditch | 2018-03-05 | 0 | ug/l | 0 | 0 | 0 | 5e-06 | Phenanthrene | <0.01 | Phenanthrene | ug/l |  |  |  | ug/l
SW2 | Spring Ditch | 2018-03-05 | 0 | mg/l | 0 | 0 | 0 | 0.01 | Phenols(Mono) | <0.02 | Phenols(Mono) | mg/l |  |  |  | mg/l
SW2 | Spring Ditch | 2018-03-05 | 0 | ug/l | 0 | 0 | 0 | 5e-06 | Pyrene | <0.01 | Pyrene | ug/l |  |  |  | ug/l
SW2 | Spring Ditch | 2018-03-05 | 0 | ug/l | 0 | 0 | 0 | 0.00025 | Selenium | <0.5 | Selenium | ug/l |  |  |  | ug/l
SW2 | Spring Ditch | 2018-03-05 | 0 | mg/l | 1 | 0 | 0 | 24 | Sulphate | 24 | Sulphate | mg/l |  |  |  | mg/l
SW2 | Spring Ditch | 2018-03-05 | 0 | ug/l | 0 | 0 | 0 | 0.0005 | Toluene | <1.0 | Toluene | ug/l |  |  |  | ug/l
SW2 | Spring Ditch | 2018-03-05 | 0 | ug/l | 1 | 0 | 0 | 0.11 | TPH | 110 | TPH | ug/l |  |  |  | ug/l
SW2 | Spring Ditch | 2018-03-05 | 0 | ug/l | 1 | 0 | 0 | 0.002 | Zinc | 2 | Zinc | ug/l |  |  |  | ug/l
SW2 | Spring Ditch | 2018-01-30 | 0 | ug/l | 0 | 0 | 0 | 5e-06 | Acenaphthene | <0.01 | Acenaphthene | ug/l |  |  |  | ug/l
SW2 | Spring Ditch | 2018-01-30 | 0 | ug/l | 0 | 0 | 0 | 5e-06 | Acenaphthylene | <0.01 | Acenaphthylene | ug/l |  |  |  | ug/l
SW2 | Spring Ditch | 2018-01-30 | 0 | ug/l | 0 | 0 | 0 | 5e-06 | Anthracene | <0.01 | Anthracene | ug/l |  |  |  | ug/l
SW2 | Spring Ditch | 2018-01-30 | 0 | ug/l | 0 | 0 | 0 | 0.0005 | Antimony | <1.0 | Antimony | ug/l |  |  |  | ug/l
SW2 | Spring Ditch | 2018-01-30 | 0 | ug/l | 1 | 0 | 0 | 0.0019 | Arsenic | 1.9 | Arsenic | ug/l |  |  |  | ug/l
SW2 | Spring Ditch | 2018-01-30 | 0 | ug/l | 1 | 0 | 0 | 0.029 | Barium | 29 | Barium | ug/l |  |  |  | ug/l
SW2 | Spring Ditch | 2018-01-30 | 0 | ug/l | 0 | 0 | 0 | 0.0005 | Benzene | <1.0 | Benzene | ug/l |  |  |  | ug/l
SW2 | Spring Ditch | 2018-01-30 | 0 | ug/l | 0 | 0 | 0 | 5e-06 | Benzo-a-anthracene | <0.01 | Benzo-a-anthracene | ug/l |  |  |  | ug/l
SW2 | Spring Ditch | 2018-01-30 | 0 | ug/l | 0 | 0 | 0 | 5e-06 | Benzo-a-pyrene | <0.01 | Benzo-a-pyrene | ug/l |  |  |  | ug/l
SW2 | Spring Ditch | 2018-01-30 | 0 | ug/l | 0 | 0 | 0 | 5e-06 | Benzo-b-fluoranthene | <0.01 | Benzo-b-fluoranthene | ug/l |  |  |  | ug/l
SW2 | Spring Ditch | 2018-01-30 | 0 | ug/l | 0 | 0 | 0 | 5e-06 | Benzo-ghi-perylene | <0.01 | Benzo-ghi-perylene | ug/l |  |  |  | ug/l
SW2 | Spring Ditch | 2018-01-30 | 0 | ug/l | 0 | 0 | 0 | 5e-06 | Benzo-k-fluoranthene | <0.01 | Benzo-k-fluoranthene | ug/l |  |  |  | ug/l
SW2 | Spring Ditch | 2018-01-30 | 0 | ug/l | 1 | 0 | 0 | 3e-05 | Cadmium | 0.03 | Cadmium | low | ug/l |  |  | ug/l
SW2 | Spring Ditch | 2018-01-30 | 0 | mg/l | 1 | 0 | 0 | 29 | Chloride | 29 | Chloride | mg/l |  |  |  | mg/l
SW2 | Spring Ditch | 2018-01-30 | 0 | ug/l | 0 | 0 | 0 | 0.0005 | Chromium | <1.0 | Chromium | ug/l |  |  |  | ug/l
SW2 | Spring Ditch | 2018-01-30 | 0 | ug/l | 0 | 0 | 0 | 5e-06 | Chrysene | <0.01 | Chrysene | ug/l |  |  |  | ug/l
SW2 | Spring Ditch | 2018-01-30 | 0 | ug/l | 1 | 0 | 0 | 0.0022 | Copper | 2.2 | Copper | ug/l |  |  |  | ug/l
SW2 | Spring Ditch | 2018-01-30 | 0 | ug/l | 0 | 0 | 0 | 5e-06 | Dibenz-ah-anthracene | <0.01 | Dibenz-ah-anthracene | ug/l |  |  |  | ug/l
SW2 | Spring Ditch | 2018-01-30 | 0 |  | 1 | 0 | 0 | 9.1 | Dissolved Oxygen (mg O2/l) | 9.1 | Dissolved | Oxygen | mg | O2/l
SW2 | Spring Ditch | 2018-01-30 | 0 |  | 1 | 0 | 0 | 570 | Electrical conductivity (us/cm) | 570 | Electrical | conductivity | us/cm
SW2 | Spring Ditch | 2018-01-30 | 0 | ug/l | 0 | 0 | 0 | 0.0005 | Ethyl Benzene | <1.0 | Ethyl | Benzene | ug/l |  |  | ug/l
SW2 | Spring Ditch | 2018-01-30 | 0 | mg/l | 1 | 0 | 0 | 0.11 | Fluoride | 0.11 | Flouride | F | mg/l |  |  | mg/l
SW2 | Spring Ditch | 2018-01-30 | 0 | ug/l | 0 | 0 | 0 | 5e-06 | Fluoranthene | <0.01 | Fluoranthene | ug/l |  |  |  | ug/l
SW2 | Spring Ditch | 2018-01-30 | 0 | ug/l | 0 | 0 | 0 | 5e-06 | Fluorene | <0.01 | Fluorene | ug/l |  |  |  | ug/l
SW2 | Spring Ditch | 2018-01-30 | 0 | ug/l | 0 | 0 | 0 | 5e-06 | Indeno-123-cd-pyrene | <0.01 | Indeno-123-cd-pyrene | ug/l |  |  |  | ug/l
SW2 | Spring Ditch | 2018-01-30 | 0 | ug/l | 1 | 0 | 0 | 0.0007 | Lead | 0.7 | Lead | ug/l |  |  |  | ug/l
SW2 | Spring Ditch | 2018-01-30 | 0 | ug/l | 0 | 0 | 0 | 0.0005 | M&P Xylene | <1.0 | M&P | Xylene | ug/l |  |  | ug/l
SW2 | Spring Ditch | 2018-01-30 | 0 | ug/l | 0 | 0 | 0 | 2.5e-05 | Mercury | <0.05 | Mercury | ug/l |  |  |  | ug/l
SW2 | Spring Ditch | 2018-01-30 | 0 | ug/l | 0 | 0 | 0 | 0.0005 | Molybdenum | <1.0 | Molybdenum | ug/l |  |  |  | ug/l
SW2 | Spring Ditch | 2018-01-30 | 0 | ug/l | 0 | 0 | 0 | 5e-06 | Naphthalene | <0.01 | Naphthalene | ug/l |  |  |  | ug/l
SW2 | Spring Ditch | 2018-01-30 | 0 | ug/l | 1 | 0 | 0 | 0.002 | Nickel | 2 | Nickel | ug/l |  |  |  | ug/l
SW2 | Spring Ditch | 2018-01-30 | 0 | ug/l | 0 | 0 | 0 | 0.0005 | O-Xylene | <1.0 | O-Xylene | ug/l |  |  |  | ug/l
SW2 | Spring Ditch | 2018-01-30 | 0 | ug/l | 0 | 0 | 0 | 5e-06 | PAH | <0.01 | PAH | ug/l |  |  |  | ug/l
SW2 | Spring Ditch | 2018-01-30 | 0 |  | 1 | 0 | 0 | 8.2 | pH (liquid) (pH units) | 8.2 | pH | liquid | pH | units
SW2 | Spring Ditch | 2018-01-30 | 0 | ug/l | 0 | 0 | 0 | 5e-06 | Phenanthrene | <0.01 | Phenanthrene | ug/l |  |  |  | ug/l
SW2 | Spring Ditch | 2018-01-30 | 0 | mg/l | 0 | 0 | 0 | 0.01 | Phenols(Mono) | <0.02 | Phenols(Mono) | mg/l |  |  |  | mg/l
SW2 | Spring Ditch | 2018-01-30 | 0 | ug/l | 0 | 0 | 0 | 5e-06 | Pyrene | <0.01 | Pyrene | ug/l |  |  |  | ug/l
SW2 | Spring Ditch | 2018-01-30 | 0 | ug/l | 0 | 0 | 0 | 0.00025 | Selenium | <0.5 | Selenium | ug/l |  |  |  | ug/l
SW2 | Spring Ditch | 2018-01-30 | 0 | mg/l | 1 | 0 | 0 | 24 | Sulphate | 24 | Sulphate | mg/l |  |  |  | mg/l
SW2 | Spring Ditch | 2018-01-30 | 0 | ug/l | 0 | 0 | 0 | 0.0005 | Toluene | <1.0 | Toluene | ug/l |  |  |  | ug/l
SW2 | Spring Ditch | 2018-01-30 | 0 | ug/l | 0 | 0 | 0 | 0.01 | TPH | <20.0 | TPH | ug/l |  |  |  | ug/l
SW2 | Spring Ditch | 2018-01-30 | 0 | ug/l | 1 | 0 | 0 | 0.005 | Zinc | 5 | Zinc | ug/l |  |  |  | ug/l
SW2 | Spring Ditch | 2017-12-21 | 0 | ug/l | 0 | 0 | 0 | 5e-06 | Acenaphthene | <0.01 | Acenaphthene | ug/l |  |  |  | ug/l
SW2 | Spring Ditch | 2017-12-21 | 0 | ug/l | 0 | 0 | 0 | 5e-06 | Acenaphthylene | <0.01 | Acenaphthylene | ug/l |  |  |  | ug/l
SW2 | Spring Ditch | 2017-12-21 | 0 | ug/l | 0 | 0 | 0 | 5e-06 | Anthracene | <0.01 | Anthracene | ug/l |  |  |  | ug/l
SW2 | Spring Ditch | 2017-12-21 | 0 | ug/l | 0 | 0 | 0 | 0.0005 | Antimony | <1.0 | Antimony | ug/l |  |  |  | ug/l
SW2 | Spring Ditch | 2017-12-21 | 0 | ug/l | 1 | 0 | 0 | 0.001 | Arsenic | 1 | Arsenic | ug/l |  |  |  | ug/l
SW2 | Spring Ditch | 2017-12-21 | 0 | ug/l | 1 | 0 | 0 | 0.028 | Barium | 28 | Barium | ug/l |  |  |  | ug/l
SW2 | Spring Ditch | 2017-12-21 | 0 | ug/l | 0 | 0 | 0 | 0.0005 | Benzene | <1.0 | Benzene | ug/l |  |  |  | ug/l
SW2 | Spring Ditch | 2017-12-21 | 0 | ug/l | 0 | 0 | 0 | 5e-06 | Benzo-a-anthracene | <0.01 | Benzo-a-anthracene | ug/l |  |  |  | ug/l
SW2 | Spring Ditch | 2017-12-21 | 0 | ug/l | 0 | 0 | 0 | 5e-06 | Benzo-a-pyrene | <0.01 | Benzo-a-pyrene | ug/l |  |  |  | ug/l
SW2 | Spring Ditch | 2017-12-21 | 0 | ug/l | 0 | 0 | 0 | 5e-06 | Benzo-b-fluoranthene | <0.01 | Benzo-b-fluoranthene | ug/l |  |  |  | ug/l
SW2 | Spring Ditch | 2017-12-21 | 0 | ug/l | 0 | 0 | 0 | 5e-06 | Benzo-ghi-perylene | <0.01 | Benzo-ghi-perylene | ug/l |  |  |  | ug/l
SW2 | Spring Ditch | 2017-12-21 | 0 | ug/l | 0 | 0 | 0 | 5e-06 | Benzo-k-fluoranthene | <0.01 | Benzo-k-fluoranthene | ug/l |  |  |  | ug/l
SW2 | Spring Ditch | 2017-12-21 | 0 | ug/l | 0 | 0 | 0 | 1e-05 | Cadmium | <0.02 | Cadmium | low | ug/l |  |  | ug/l
SW2 | Spring Ditch | 2017-12-21 | 0 | mg/l | 1 | 0 | 0 | 31 | Chloride | 31 | Chloride | mg/l |  |  |  | mg/l
SW2 | Spring Ditch | 2017-12-21 | 0 | ug/l | 0 | 0 | 0 | 0.0005 | Chromium | <1.0 | Chromium | ug/l |  |  |  | ug/l
SW2 | Spring Ditch | 2017-12-21 | 0 | ug/l | 0 | 0 | 0 | 5e-06 | Chrysene | <0.01 | Chrysene | ug/l |  |  |  | ug/l
SW2 | Spring Ditch | 2017-12-21 | 0 | ug/l | 1 | 0 | 0 | 0.0015 | Copper | 1.5 | Copper | ug/l |  |  |  | ug/l
SW2 | Spring Ditch | 2017-12-21 | 0 | ug/l | 0 | 0 | 0 | 5e-06 | Dibenz-ah-anthracene | <0.01 | Dibenz-ah-anthracene | ug/l |  |  |  | ug/l
SW2 | Spring Ditch | 2017-12-21 | 0 |  | 1 | 0 | 0 | 10 | Dissolved Oxygen (mg O2/l) | 10 | Dissolved | Oxygen | mg | O2/l
SW2 | Spring Ditch | 2017-12-21 | 0 |  | 1 | 0 | 0 | 610 | Electrical conductivity (us/cm) | 610 | Electrical | conductivity | us/cm
SW2 | Spring Ditch | 2017-12-21 | 0 | ug/l | 0 | 0 | 0 | 0.0005 | Ethyl Benzene | <1.0 | Ethyl | Benzene | ug/l |  |  | ug/l
SW2 | Spring Ditch | 2017-12-21 | 0 | mg/l | 1 | 0 | 0 | 0.11 | Fluoride | 0.11 | Flouride | F | mg/l |  |  | mg/l
SW2 | Spring Ditch | 2017-12-21 | 0 | ug/l | 0 | 0 | 0 | 5e-06 | Fluoranthene | <0.01 | Fluoranthene | ug/l |  |  |  | ug/l
SW2 | Spring Ditch | 2017-12-21 | 0 | ug/l | 0 | 0 | 0 | 5e-06 | Fluorene | <0.01 | Fluorene | ug/l |  |  |  | ug/l
SW2 | Spring Ditch | 2017-12-21 | 0 | ug/l | 0 | 0 | 0 | 5e-06 | Indeno-123-cd-pyrene | <0.01 | Indeno-123-cd-pyrene | ug/l |  |  |  | ug/l
SW2 | Spring Ditch | 2017-12-21 | 0 | ug/l | 0 | 0 | 0 | 0.00015 | Lead | <0.3 | Lead | ug/l |  |  |  | ug/l
SW2 | Spring Ditch | 2017-12-21 | 0 | ug/l | 0 | 0 | 0 | 0.0005 | M&P Xylene | <1.0 | M&P | Xylene | ug/l |  |  | ug/l
SW2 | Spring Ditch | 2017-12-21 | 0 | ug/l | 0 | 0 | 0 | 2.5e-05 | Mercury | <0.05 | Mercury | ug/l |  |  |  | ug/l
SW2 | Spring Ditch | 2017-12-21 | 0 | ug/l | 0 | 0 | 0 | 0.0005 | Molybdenum | <1.0 | Molybdenum | ug/l |  |  |  | ug/l
SW2 | Spring Ditch | 2017-12-21 | 0 | ug/l | 0 | 0 | 0 | 5e-06 | Naphthalene | <0.01 | Naphthalene | ug/l |  |  |  | ug/l
SW2 | Spring Ditch | 2017-12-21 | 0 | ug/l | 1 | 0 | 0 | 0.002 | Nickel | 2 | Nickel | ug/l |  |  |  | ug/l
SW2 | Spring Ditch | 2017-12-21 | 0 | ug/l | 0 | 0 | 0 | 0.0005 | O-Xylene | <1.0 | O-Xylene | ug/l |  |  |  | ug/l
SW2 | Spring Ditch | 2017-12-21 | 0 | ug/l | 0 | 0 | 0 | 5e-06 | PAH | <0.01 | PAH | ug/l |  |  |  | ug/l
SW2 | Spring Ditch | 2017-12-21 | 0 |  | 1 | 0 | 0 | 8.2 | pH (liquid) (pH units) | 8.2 | pH | liquid | pH | units
SW2 | Spring Ditch | 2017-12-21 | 0 | ug/l | 0 | 0 | 0 | 5e-06 | Phenanthrene | <0.01 | Phenanthrene | ug/l |  |  |  | ug/l
SW2 | Spring Ditch | 2017-12-21 | 0 | mg/l | 0 | 0 | 0 | 0.01 | Phenols(Mono) | <0.02 | Phenols(Mono) | mg/l |  |  |  | mg/l
SW2 | Spring Ditch | 2017-12-21 | 0 | ug/l | 0 | 0 | 0 | 5e-06 | Pyrene | <0.01 | Pyrene | ug/l |  |  |  | ug/l
SW2 | Spring Ditch | 2017-12-21 | 0 | ug/l | 0 | 0 | 0 | 0.00025 | Selenium | <0.5 | Selenium | ug/l |  |  |  | ug/l
SW2 | Spring Ditch | 2017-12-21 | 0 | mg/l | 1 | 0 | 0 | 21 | Sulphate | 21 | Sulphate | mg/l |  |  |  | mg/l
SW2 | Spring Ditch | 2017-12-21 | 0 | ug/l | 0 | 0 | 0 | 0.0005 | Toluene | <1.0 | Toluene | ug/l |  |  |  | ug/l
SW2 | Spring Ditch | 2017-12-21 | 0 | ug/l | 1 | 0 | 0 | 0.15 | TPH | 150 | TPH | ug/l |  |  |  | ug/l
SW2 | Spring Ditch | 2017-12-21 | 0 | ug/l | 1 | 0 | 0 | 0.003 | Zinc | 3 | Zinc | ug/l |  |  |  | ug/l
SW2 | Spring Ditch | 2017-11-14 | 0 | ug/l | 0 | 0 | 0 | 5e-06 | Acenaphthene | <0.01 | Acenaphthene | ug/l |  |  |  | ug/l
SW2 | Spring Ditch | 2017-11-14 | 0 | ug/l | 0 | 0 | 0 | 5e-06 | Acenaphthylene | <0.01 | Acenaphthylene | ug/l |  |  |  | ug/l
SW2 | Spring Ditch | 2017-11-14 | 0 | ug/l | 0 | 0 | 0 | 5e-06 | Anthracene | <0.01 | Anthracene | ug/l |  |  |  | ug/l
SW2 | Spring Ditch | 2017-11-14 | 0 | ug/l | 0 | 0 | 0 | 0.0005 | Antimony | <1.0 | Antimony | ug/l |  |  |  | ug/l
SW2 | Spring Ditch | 2017-11-14 | 0 | ug/l | 1 | 0 | 0 | 0.0011 | Arsenic | 1.1 | Arsenic | ug/l |  |  |  | ug/l
SW2 | Spring Ditch | 2017-11-14 | 0 | ug/l | 1 | 0 | 0 | 0.027 | Barium | 27 | Barium | ug/l |  |  |  | ug/l
SW2 | Spring Ditch | 2017-11-14 | 0 | ug/l | 0 | 0 | 0 | 0.0005 | Benzene | <1.0 | Benzene | ug/l |  |  |  | ug/l
SW2 | Spring Ditch | 2017-11-14 | 0 | ug/l | 0 | 0 | 0 | 5e-06 | Benzo-a-anthracene | <0.01 | Benzo-a-anthracene | ug/l |  |  |  | ug/l
SW2 | Spring Ditch | 2017-11-14 | 0 | ug/l | 0 | 0 | 0 | 5e-06 | Benzo-a-pyrene | <0.01 | Benzo-a-pyrene | ug/l |  |  |  | ug/l
SW2 | Spring Ditch | 2017-11-14 | 0 | ug/l | 0 | 0 | 0 | 5e-06 | Benzo-b-fluoranthene | <0.01 | Benzo-b-fluoranthene | ug/l |  |  |  | ug/l
SW2 | Spring Ditch | 2017-11-14 | 0 | ug/l | 0 | 0 | 0 | 5e-06 | Benzo-ghi-perylene | <0.01 | Benzo-ghi-perylene | ug/l |  |  |  | ug/l
SW2 | Spring Ditch | 2017-11-14 | 0 | ug/l | 0 | 0 | 0 | 5e-06 | Benzo-k-fluoranthene | <0.01 | Benzo-k-fluoranthene | ug/l |  |  |  | ug/l
SW2 | Spring Ditch | 2017-11-14 | 0 | ug/l | 0 | 0 | 0 | 1e-05 | Cadmium | <0.02 | Cadmium | low | ug/l |  |  | ug/l
SW2 | Spring Ditch | 2017-11-14 | 0 | mg/l | 1 | 0 | 0 | 25 | Chloride | 25 | Chloride | mg/l |  |  |  | mg/l
SW2 | Spring Ditch | 2017-11-14 | 0 | ug/l | 0 | 0 | 0 | 0.0005 | Chromium | <1.0 | Chromium | ug/l |  |  |  | ug/l
SW2 | Spring Ditch | 2017-11-14 | 0 | ug/l | 0 | 0 | 0 | 5e-06 | Chrysene | <0.01 | Chrysene | ug/l |  |  |  | ug/l
SW2 | Spring Ditch | 2017-11-14 | 0 | ug/l | 1 | 0 | 0 | 0.002 | Copper | 2 | Copper | ug/l |  |  |  | ug/l
SW2 | Spring Ditch | 2017-11-14 | 0 | ug/l | 0 | 0 | 0 | 5e-06 | Dibenz-ah-anthracene | <0.01 | Dibenz-ah-anthracene | ug/l |  |  |  | ug/l
SW2 | Spring Ditch | 2017-11-14 | 0 |  | 1 | 0 | 0 | 9.4 | Dissolved Oxygen (mg O2/l) | 9.4 | Dissolved | Oxygen | mg | O2/l
SW2 | Spring Ditch | 2017-11-14 | 0 |  | 1 | 0 | 0 | 610 | Electrical conductivity (us/cm) | 610 | Electrical | conductivity | us/cm
SW2 | Spring Ditch | 2017-11-14 | 0 | ug/l | 0 | 0 | 0 | 0.0005 | Ethyl Benzene | <1.0 | Ethyl | Benzene | ug/l |  |  | ug/l
SW2 | Spring Ditch | 2017-11-14 | 0 | mg/l | 1 | 0 | 0 | 0.1 | Fluoride | 0.1 | Flouride | F | mg/l |  |  | mg/l
SW2 | Spring Ditch | 2017-11-14 | 0 | ug/l | 0 | 0 | 0 | 5e-06 | Fluoranthene | <0.01 | Fluoranthene | ug/l |  |  |  | ug/l
SW2 | Spring Ditch | 2017-11-14 | 0 | ug/l | 0 | 0 | 0 | 5e-06 | Fluorene | <0.01 | Fluorene | ug/l |  |  |  | ug/l
SW2 | Spring Ditch | 2017-11-14 | 0 | ug/l | 0 | 0 | 0 | 5e-06 | Indeno-123-cd-pyrene | <0.01 | Indeno-123-cd-pyrene | ug/l |  |  |  | ug/l
SW2 | Spring Ditch | 2017-11-14 | 0 | ug/l | 0 | 0 | 0 | 0.00015 | Lead | <0.3 | Lead | ug/l |  |  |  | ug/l
SW2 | Spring Ditch | 2017-11-14 | 0 | ug/l | 0 | 0 | 0 | 0.0005 | M&P Xylene | <1.0 | M&P | Xylene | ug/l |  |  | ug/l
SW2 | Spring Ditch | 2017-11-14 | 0 | ug/l | 0 | 0 | 0 | 2.5e-05 | Mercury | <0.05 | Mercury | ug/l |  |  |  | ug/l
SW2 | Spring Ditch | 2017-11-14 | 0 | ug/l | 1 | 0 | 0 | 0.001 | Molybdenum | 1 | Molybdenum | ug/l |  |  |  | ug/l
SW2 | Spring Ditch | 2017-11-14 | 0 | ug/l | 0 | 0 | 0 | 5e-06 | Naphthalene | <0.01 | Naphthalene | ug/l |  |  |  | ug/l
SW2 | Spring Ditch | 2017-11-14 | 0 | ug/l | 1 | 0 | 0 | 0.002 | Nickel | 2 | Nickel | ug/l |  |  |  | ug/l
SW2 | Spring Ditch | 2017-11-14 | 0 | ug/l | 0 | 0 | 0 | 0.0005 | O-Xylene | <1.0 | O-Xylene | ug/l |  |  |  | ug/l
SW2 | Spring Ditch | 2017-11-14 | 0 | ug/l | 0 | 0 | 0 | 5e-06 | PAH | <0.01 | PAH | ug/l |  |  |  | ug/l
SW2 | Spring Ditch | 2017-11-14 | 0 |  | 1 | 0 | 0 | 8.1 | pH (liquid) (pH units) | 8.1 | pH | liquid | pH | units
SW2 | Spring Ditch | 2017-11-14 | 0 | ug/l | 0 | 0 | 0 | 5e-06 | Phenanthrene | <0.01 | Phenanthrene | ug/l |  |  |  | ug/l
SW2 | Spring Ditch | 2017-11-14 | 0 | mg/l | 0 | 0 | 0 | 0.01 | Phenols(Mono) | <0.02 | Phenols(Mono) | mg/l |  |  |  | mg/l
SW2 | Spring Ditch | 2017-11-14 | 0 | ug/l | 0 | 0 | 0 | 5e-06 | Pyrene | <0.01 | Pyrene | ug/l |  |  |  | ug/l
SW2 | Spring Ditch | 2017-11-14 | 0 | ug/l | 0 | 0 | 0 | 0.00025 | Selenium | <0.5 | Selenium | ug/l |  |  |  | ug/l
SW2 | Spring Ditch | 2017-11-14 | 0 | mg/l | 1 | 0 | 0 | 19 | Sulphate | 19 | Sulphate | mg/l |  |  |  | mg/l
SW2 | Spring Ditch | 2017-11-14 | 0 | ug/l | 0 | 0 | 0 | 0.0005 | Toluene | <1.0 | Toluene | ug/l |  |  |  | ug/l
SW2 | Spring Ditch | 2017-11-14 | 0 | ug/l | 1 | 0 | 0 | 0.12 | TPH | 120 | TPH | ug/l |  |  |  | ug/l
SW2 | Spring Ditch | 2017-11-14 | 0 | ug/l | 1 | 0 | 0 | 0.004 | Zinc | 4 | Zinc | ug/l |  |  |  | ug/l
SW2 | Spring Ditch | 2017-08-31 | 0 | ug/l | 0 | 0 | 0 | 5e-06 | Acenaphthene | <0.01 | Acenaphthene | ug/l |  |  |  | ug/l
SW2 | Spring Ditch | 2017-08-31 | 0 | ug/l | 0 | 0 | 0 | 5e-06 | Acenaphthylene | <0.01 | Acenaphthylene | ug/l |  |  |  | ug/l
SW2 | Spring Ditch | 2017-08-31 | 0 | ug/l | 0 | 0 | 0 | 5e-06 | Anthracene | <0.01 | Anthracene | ug/l |  |  |  | ug/l
SW2 | Spring Ditch | 2017-08-31 | 0 | ug/l | 0 | 0 | 0 | 0.0005 | Antimony | <1.0 | Antimony | ug/l |  |  |  | ug/l
SW2 | Spring Ditch | 2017-08-31 | 0 | ug/l | 1 | 0 | 0 | 0.0009 | Arsenic | 0.9 | Arsenic | ug/l |  |  |  | ug/l
SW2 | Spring Ditch | 2017-08-31 | 0 | ug/l | 1 | 0 | 0 | 0.025 | Barium | 25 | Barium | ug/l |  |  |  | ug/l
SW2 | Spring Ditch | 2017-08-31 | 0 | ug/l | 0 | 0 | 0 | 0.0005 | Benzene | <1.0 | Benzene | ug/l |  |  |  | ug/l
SW2 | Spring Ditch | 2017-08-31 | 0 | ug/l | 0 | 0 | 0 | 5e-06 | Benzo-a-anthracene | <0.01 | Benzo-a-anthracene | ug/l |  |  |  | ug/l
SW2 | Spring Ditch | 2017-08-31 | 0 | ug/l | 0 | 0 | 0 | 5e-06 | Benzo-a-pyrene | <0.01 | Benzo-a-pyrene | ug/l |  |  |  | ug/l
SW2 | Spring Ditch | 2017-08-31 | 0 | ug/l | 0 | 0 | 0 | 5e-06 | Benzo-b-fluoranthene | <0.01 | Benzo-b-fluoranthene | ug/l |  |  |  | ug/l
SW2 | Spring Ditch | 2017-08-31 | 0 | ug/l | 0 | 0 | 0 | 5e-06 | Benzo-ghi-perylene | <0.01 | Benzo-ghi-perylene | ug/l |  |  |  | ug/l
SW2 | Spring Ditch | 2017-08-31 | 0 | ug/l | 0 | 0 | 0 | 5e-06 | Benzo-k-fluoranthene | <0.01 | Benzo-k-fluoranthene | ug/l |  |  |  | ug/l
SW2 | Spring Ditch | 2017-08-31 | 0 | ug/l | 0 | 0 | 0 | 1e-05 | Cadmium | <0.02 | Cadmium | low | ug/l |  |  | ug/l
SW2 | Spring Ditch | 2017-08-31 | 0 | mg/l | 1 | 0 | 0 | 29 | Chloride | 29 | Chloride | mg/l |  |  |  | mg/l
SW2 | Spring Ditch | 2017-08-31 | 0 | ug/l | 0 | 0 | 0 | 0.0005 | Chromium | <1.0 | Chromium | ug/l |  |  |  | ug/l
SW2 | Spring Ditch | 2017-08-31 | 0 | ug/l | 0 | 0 | 0 | 5e-06 | Chrysene | <0.01 | Chrysene | ug/l |  |  |  | ug/l
SW2 | Spring Ditch | 2017-08-31 | 0 | ug/l | 1 | 0 | 0 | 0.0028 | Copper | 2.8 | Copper | ug/l |  |  |  | ug/l
SW2 | Spring Ditch | 2017-08-31 | 0 | ug/l | 0 | 0 | 0 | 5e-06 | Dibenz-ah-anthracene | <0.01 | Dibenz-ah-anthracene | ug/l |  |  |  | ug/l
SW2 | Spring Ditch | 2017-08-31 | 0 |  | 1 | 0 | 0 | 8.5 | Dissolved Oxygen (mg O2/l) | 8.5 | Dissolved | Oxygen | mg | O2/l
SW2 | Spring Ditch | 2017-08-31 | 0 |  | 1 | 0 | 0 | 590 | Electrical conductivity (us/cm) | 590 | Electrical | conductivity | us/cm
SW2 | Spring Ditch | 2017-08-31 | 0 | ug/l | 0 | 0 | 0 | 0.0005 | Ethyl Benzene | <1.0 | Ethyl | Benzene | ug/l |  |  | ug/l
SW2 | Spring Ditch | 2017-08-31 | 0 | mg/l | 1 | 0 | 0 | 0.08 | Fluoride | 0.08 | Flouride | F | mg/l |  |  | mg/l
SW2 | Spring Ditch | 2017-08-31 | 0 | ug/l | 0 | 0 | 0 | 5e-06 | Fluoranthene | <0.01 | Fluoranthene | ug/l |  |  |  | ug/l
SW2 | Spring Ditch | 2017-08-31 | 0 | ug/l | 0 | 0 | 0 | 5e-06 | Fluorene | <0.01 | Fluorene | ug/l |  |  |  | ug/l
SW2 | Spring Ditch | 2017-08-31 | 0 | ug/l | 0 | 0 | 0 | 5e-06 | Indeno-123-cd-pyrene | <0.01 | Indeno-123-cd-pyrene | ug/l |  |  |  | ug/l
SW2 | Spring Ditch | 2017-08-31 | 0 | ug/l | 1 | 0 | 0 | 0.0003 | Lead | 0.3 | Lead | ug/l |  |  |  | ug/l
SW2 | Spring Ditch | 2017-08-31 | 0 | ug/l | 0 | 0 | 0 | 0.0005 | M&P Xylene | <1.0 | M&P | Xylene | ug/l |  |  | ug/l
SW2 | Spring Ditch | 2017-08-31 | 0 | ug/l | 0 | 0 | 0 | 2.5e-05 | Mercury | <0.05 | Mercury | ug/l |  |  |  | ug/l
SW2 | Spring Ditch | 2017-08-31 | 0 | ug/l | 1 | 0 | 0 | 0.005 | Molybdenum | 5 | Molybdenum | ug/l |  |  |  | ug/l
SW2 | Spring Ditch | 2017-08-31 | 0 | ug/l | 0 | 0 | 0 | 5e-06 | Naphthalene | <0.01 | Naphthalene | ug/l |  |  |  | ug/l
SW2 | Spring Ditch | 2017-08-31 | 0 | ug/l | 1 | 0 | 0 | 0.003 | Nickel | 3 | Nickel | ug/l |  |  |  | ug/l
SW2 | Spring Ditch | 2017-08-31 | 0 | ug/l | 0 | 0 | 0 | 0.0005 | O-Xylene | <1.0 | O-Xylene | ug/l |  |  |  | ug/l
SW2 | Spring Ditch | 2017-08-31 | 0 | ug/l | 0 | 0 | 0 | 5e-06 | PAH | <0.01 | PAH | ug/l |  |  |  | ug/l
SW2 | Spring Ditch | 2017-08-31 | 0 |  | 1 | 0 | 0 | 8 | pH (liquid) (pH units) | 8 | pH | liquid | pH | units
SW2 | Spring Ditch | 2017-08-31 | 0 | ug/l | 0 | 0 | 0 | 5e-06 | Phenanthrene | <0.01 | Phenanthrene | ug/l |  |  |  | ug/l
SW2 | Spring Ditch | 2017-08-31 | 0 | mg/l | 0 | 0 | 0 | 0.01 | Phenols(Mono) | <0.02 | Phenols(Mono) | mg/l |  |  |  | mg/l
SW2 | Spring Ditch | 2017-08-31 | 0 | ug/l | 0 | 0 | 0 | 5e-06 | Pyrene | <0.01 | Pyrene | ug/l |  |  |  | ug/l
SW2 | Spring Ditch | 2017-08-31 | 0 | ug/l | 0 | 0 | 0 | 0.00025 | Selenium | <0.5 | Selenium | ug/l |  |  |  | ug/l
SW2 | Spring Ditch | 2017-08-31 | 0 | mg/l | 1 | 0 | 0 | 21 | Sulphate | 21 | Sulphate | mg/l |  |  |  | mg/l
SW2 | Spring Ditch | 2017-08-31 | 0 | ug/l | 0 | 0 | 0 | 0.0005 | Toluene | <1.0 | Toluene | ug/l |  |  |  | ug/l
SW2 | Spring Ditch | 2017-08-31 | 0 | ug/l | 1 | 0 | 0 | 0.06 | TPH | 60 | TPH | ug/l |  |  |  | ug/l
SW2 | Spring Ditch | 2017-08-31 | 0 | ug/l | 1 | 0 | 0 | 0.003 | Zinc | 3 | Zinc | ug/l |  |  |  | ug/l
SW2 | Spring Ditch | 2017-07-31 | 0 | ug/l | 0 | 0 | 0 | 5e-06 | Acenaphthene | <0.01 | Acenaphthene | ug/l |  |  |  | ug/l
SW2 | Spring Ditch | 2017-07-31 | 0 | ug/l | 0 | 0 | 0 | 5e-06 | Acenaphthylene | <0.01 | Acenaphthylene | ug/l |  |  |  | ug/l
SW2 | Spring Ditch | 2017-07-31 | 0 | ug/l | 0 | 0 | 0 | 5e-06 | Anthracene | <0.01 | Anthracene | ug/l |  |  |  | ug/l
SW2 | Spring Ditch | 2017-07-31 | 0 | mg/l | 0 | 0 | 0 | 0.5 | Antimony | <1.0 | Antimony | mg/l |  |  |  | mg/l
SW2 | Spring Ditch | 2017-07-31 | 0 | ug/l | 1 | 0 | 0 | 0.0014 | Arsenic | 1.4 | Arsenic | ug/l |  |  |  | ug/l
SW2 | Spring Ditch | 2017-07-31 | 0 | ug/l | 1 | 0 | 0 | 0.025 | Barium | 25 | Barium | ug/l |  |  |  | ug/l
SW2 | Spring Ditch | 2017-07-31 | 0 | ug/l | 0 | 0 | 0 | 0.0005 | Benzene | <1.0 | Benzene | ug/l |  |  |  | ug/l
SW2 | Spring Ditch | 2017-07-31 | 0 | ug/l | 0 | 0 | 0 | 5e-06 | Benzo-a-anthracene | <0.01 | Benzo-a-anthracene | ug/l |  |  |  | ug/l
SW2 | Spring Ditch | 2017-07-31 | 0 | ug/l | 0 | 0 | 0 | 5e-06 | Benzo-a-pyrene | <0.01 | Benzo-a-pyrene | ug/l |  |  |  | ug/l
SW2 | Spring Ditch | 2017-07-31 | 0 | ug/l | 0 | 0 | 0 | 5e-06 | Benzo-b-fluoranthene | <0.01 | Benzo-b-fluoranthene | ug/l |  |  |  | ug/l
SW2 | Spring Ditch | 2017-07-31 | 0 | ug/l | 0 | 0 | 0 | 5e-06 | Benzo-ghi-perylene | <0.01 | Benzo-ghi-perylene | ug/l |  |  |  | ug/l
SW2 | Spring Ditch | 2017-07-31 | 0 | ug/l | 0 | 0 | 0 | 5e-06 | Benzo-k-fluoranthene | <0.01 | Benzo-k-fluoranthene | ug/l |  |  |  | ug/l
SW2 | Spring Ditch | 2017-07-31 | 0 | ug/l | 0 | 0 | 0 | 1e-05 | Cadmium | <0.02 | Cadmium | low | ug/l |  |  | ug/l
SW2 | Spring Ditch | 2017-07-31 | 0 | mg/l | 1 | 0 | 0 | 27 | Chloride | 27 | Chloride | mg/l |  |  |  | mg/l
SW2 | Spring Ditch | 2017-07-31 | 0 | ug/l | 1 | 0 | 0 | 0.007 | Chromium | 7 | Chromium | ug/l |  |  |  | ug/l
SW2 | Spring Ditch | 2017-07-31 | 0 | ug/l | 0 | 0 | 0 | 5e-06 | Chrysene | <0.01 | Chrysene | ug/l |  |  |  | ug/l
SW2 | Spring Ditch | 2017-07-31 | 0 | ug/l | 1 | 0 | 0 | 0.0042 | Copper | 4.2 | Copper | ug/l |  |  |  | ug/l
SW2 | Spring Ditch | 2017-07-31 | 0 | ug/l | 0 | 0 | 0 | 5e-06 | Dibenz-ah-anthracene | <0.01 | Dibenz-ah-anthracene | ug/l |  |  |  | ug/l
SW2 | Spring Ditch | 2017-07-31 | 0 |  | 1 | 0 | 0 | 8.9 | Dissolved Oxygen (mg O2/l) | 8.9 | Dissolved | Oxygen | mg | O2/l
SW2 | Spring Ditch | 2017-07-31 | 0 |  | 1 | 0 | 0 | 550 | Electrical conductivity (us/cm) | 550 | Electrical | conductivity | us/cm
SW2 | Spring Ditch | 2017-07-31 | 0 | ug/l | 0 | 0 | 0 | 0.0005 | Ethyl Benzene | <1.0 | Ethyl | Benzene | ug/l |  |  | ug/l
SW2 | Spring Ditch | 2017-07-31 | 0 | mg/l | 1 | 0 | 0 | 0.13 | Fluoride | 0.13 | Flouride | F | mg/l |  |  | mg/l
SW2 | Spring Ditch | 2017-07-31 | 0 | ug/l | 0 | 0 | 0 | 5e-06 | Fluoranthene | <0.01 | Fluoranthene | ug/l |  |  |  | ug/l
SW2 | Spring Ditch | 2017-07-31 | 0 | ug/l | 0 | 0 | 0 | 5e-06 | Fluorene | <0.01 | Fluorene | ug/l |  |  |  | ug/l
SW2 | Spring Ditch | 2017-07-31 | 0 | ug/l | 0 | 0 | 0 | 5e-06 | Indeno-123-cd-pyrene | <0.01 | Indeno-123-cd-pyrene | ug/l |  |  |  | ug/l
SW2 | Spring Ditch | 2017-07-31 | 0 | ug/l | 0 | 0 | 0 | 0.00015 | Lead | <0.3 | Lead | ug/l |  |  |  | ug/l
SW2 | Spring Ditch | 2017-07-31 | 0 | ug/l | 0 | 0 | 0 | 0.0005 | M&P Xylene | <1.0 | M&P | Xylene | ug/l |  |  | ug/l
SW2 | Spring Ditch | 2017-07-31 | 0 | ug/l | 1 | 0 | 1 | 0.0011 | Mercury | 1.1 | Mercury | ug/l |  |  |  | ug/l
SW2 | Spring Ditch | 2017-07-31 | 0 | ug/l | 1 | 0 | 0 | 0.001 | Molybdenum | 1 | Molybdenum | ug/l |  |  |  | ug/l
SW2 | Spring Ditch | 2017-07-31 | 0 | ug/l | 0 | 0 | 0 | 5e-06 | Naphthalene | <0.01 | Naphthalene | ug/l |  |  |  | ug/l
SW2 | Spring Ditch | 2017-07-31 | 0 | ug/l | 1 | 0 | 0 | 0.006 | Nickel | 6 | Nickel | ug/l |  |  |  | ug/l
SW2 | Spring Ditch | 2017-07-31 | 0 | ug/l | 0 | 0 | 0 | 0.0005 | O-Xylene | <1.0 | O-Xylene | ug/l |  |  |  | ug/l
SW2 | Spring Ditch | 2017-07-31 | 0 | ug/l | 0 | 0 | 0 | 5e-06 | PAH | <0.01 | PAH | ug/l |  |  |  | ug/l
SW2 | Spring Ditch | 2017-07-31 | 0 |  | 1 | 0 | 0 | 8.1 | pH (liquid) (pH units) | 8.1 | pH | liquid | pH | units
SW2 | Spring Ditch | 2017-07-31 | 0 | ug/l | 0 | 0 | 0 | 5e-06 | Phenanthrene | <0.01 | Phenanthrene | ug/l |  |  |  | ug/l
SW2 | Spring Ditch | 2017-07-31 | 0 | mg/l | 0 | 0 | 0 | 0.01 | Phenols(Mono) | <0.02 | Phenols(Mono) | mg/l |  |  |  | mg/l
SW2 | Spring Ditch | 2017-07-31 | 0 | ug/l | 0 | 0 | 0 | 5e-06 | Pyrene | <0.01 | Pyrene | ug/l |  |  |  | ug/l
SW2 | Spring Ditch | 2017-07-31 | 0 | ug/l | 0 | 0 | 0 | 0.00025 | Selenium | <0.5 | Selenium | ug/l |  |  |  | ug/l
SW2 | Spring Ditch | 2017-07-31 | 0 | mg/l | 1 | 0 | 0 | 21 | Sulphate | 21 | Sulphate | mg/l |  |  |  | mg/l
SW2 | Spring Ditch | 2017-07-31 | 0 | ug/l | 0 | 0 | 0 | 0.0005 | Toluene | <1.0 | Toluene | ug/l |  |  |  | ug/l
SW2 | Spring Ditch | 2017-07-31 | 0 | ug/l | 1 | 0 | 0 | 0.12 | TPH | 120 | TPH | ug/l |  |  |  | ug/l
SW2 | Spring Ditch | 2017-07-31 | 0 | ug/l | 1 | 1 | 0 | 0.15 | Zinc | 150 | Zinc | ug/l |  |  |  | ug/l
SW2 | Spring Ditch | 2017-06-12 | 0 | ug/l | 0 | 0 | 0 | 5e-06 | Acenaphthene | <0.01 | Acenaphthene | ug/l |  |  |  | ug/l
SW2 | Spring Ditch | 2017-06-12 | 0 | ug/l | 0 | 0 | 0 | 5e-06 | Acenaphthylene | <0.01 | Acenaphthylene | ug/l |  |  |  | ug/l
SW2 | Spring Ditch | 2017-06-12 | 0 | ug/l | 0 | 0 | 0 | 5e-06 | Anthracene | <0.01 | Anthracene | ug/l |  |  |  | ug/l
SW2 | Spring Ditch | 2017-06-12 | 0 | mg/l | 0 | 0 | 0 | 0.5 | Antimony | <1.0 | Antimony | mg/l |  |  |  | mg/l
SW2 | Spring Ditch | 2017-06-12 | 0 | ug/l | 1 | 0 | 0 | 0.0014 | Arsenic | 1.4 | Arsenic | ug/l |  |  |  | ug/l
SW2 | Spring Ditch | 2017-06-12 | 0 | ug/l | 1 | 0 | 0 | 0.024 | Barium | 24 | Barium | ug/l |  |  |  | ug/l
SW2 | Spring Ditch | 2017-06-12 | 0 | ug/l | 0 | 0 | 0 | 0.0005 | Benzene | <1.0 | Benzene | ug/l |  |  |  | ug/l
SW2 | Spring Ditch | 2017-06-12 | 0 | ug/l | 0 | 0 | 0 | 5e-06 | Benzo-a-anthracene | <0.01 | Benzo-a-anthracene | ug/l |  |  |  | ug/l
SW2 | Spring Ditch | 2017-06-12 | 0 | ug/l | 0 | 0 | 0 | 5e-06 | Benzo-a-pyrene | <0.01 | Benzo-a-pyrene | ug/l |  |  |  | ug/l
SW2 | Spring Ditch | 2017-06-12 | 0 | ug/l | 0 | 0 | 0 | 5e-06 | Benzo-b-fluoranthene | <0.01 | Benzo-b-fluoranthene | ug/l |  |  |  | ug/l
SW2 | Spring Ditch | 2017-06-12 | 0 | ug/l | 0 | 0 | 0 | 5e-06 | Benzo-ghi-perylene | <0.01 | Benzo-ghi-perylene | ug/l |  |  |  | ug/l
SW2 | Spring Ditch | 2017-06-12 | 0 | ug/l | 0 | 0 | 0 | 5e-06 | Benzo-k-fluoranthene | <0.01 | Benzo-k-fluoranthene | ug/l |  |  |  | ug/l
SW2 | Spring Ditch | 2017-06-12 | 0 | ug/l | 0 | 0 | 0 | 1e-05 | Cadmium | <0.02 | Cadmium | low | ug/l |  |  | ug/l
SW2 | Spring Ditch | 2017-06-12 | 0 | mg/l | 1 | 0 | 0 | 27 | Chloride | 27 | Chloride | mg/l |  |  |  | mg/l
SW2 | Spring Ditch | 2017-06-12 | 0 | ug/l | 0 | 0 | 0 | 0.0005 | Chromium | <1.0 | Chromium | ug/l |  |  |  | ug/l
SW2 | Spring Ditch | 2017-06-12 | 0 | ug/l | 0 | 0 | 0 | 5e-06 | Chrysene | <0.01 | Chrysene | ug/l |  |  |  | ug/l
SW2 | Spring Ditch | 2017-06-12 | 0 | ug/l | 1 | 0 | 0 | 0.0018 | Copper | 1.8 | Copper | ug/l |  |  |  | ug/l
SW2 | Spring Ditch | 2017-06-12 | 0 | ug/l | 0 | 0 | 0 | 5e-06 | Dibenz-ah-anthracene | <0.01 | Dibenz-ah-anthracene | ug/l |  |  |  | ug/l
SW2 | Spring Ditch | 2017-06-12 | 0 |  | 1 | 0 | 0 | 9.6 | Dissolved Oxygen (mg O2/l) | 9.6 | Dissolved | Oxygen | mg | O2/l
SW2 | Spring Ditch | 2017-06-12 | 0 |  | 1 | 0 | 0 | 570 | Electrical conductivity (us/cm) | 570 | Electrical | conductivity | us/cm
SW2 | Spring Ditch | 2017-06-12 | 0 | ug/l | 0 | 0 | 0 | 0.0005 | Ethyl Benzene | <1.0 | Ethyl | Benzene | ug/l |  |  | ug/l
SW2 | Spring Ditch | 2017-06-12 | 0 | ug/l | 0 | 0 | 0 | 5e-06 | Fluoranthene | <0.01 | Fluoranthene | ug/l |  |  |  | ug/l
SW2 | Spring Ditch | 2017-06-12 | 0 | ug/l | 0 | 0 | 0 | 5e-06 | Fluorene | <0.01 | Fluorene | ug/l |  |  |  | ug/l
SW2 | Spring Ditch | 2017-06-12 | 0 | mg/l | 1 | 0 | 0 | 0.15 | Fluoride | 0.15 | Fluoride | mg/l |  |  |  | mg/l
SW2 | Spring Ditch | 2017-06-12 | 0 | ug/l | 0 | 0 | 0 | 5e-06 | Indeno-123-cd-pyrene | <0.01 | Indeno-123-cd-pyrene | ug/l |  |  |  | ug/l
SW2 | Spring Ditch | 2017-06-12 | 0 | ug/l | 1 | 0 | 0 | 0.0007 | Lead | 0.7 | Lead | ug/l |  |  |  | ug/l
SW2 | Spring Ditch | 2017-06-12 | 0 | ug/l | 0 | 0 | 0 | 0.0005 | M&P Xylene | <1.0 | M&P | Xylene | ug/l |  |  | ug/l
SW2 | Spring Ditch | 2017-06-12 | 0 | ug/l | 0 | 0 | 0 | 2.5e-05 | Mercury | <0.05 | Mercury | ug/l |  |  |  | ug/l
SW2 | Spring Ditch | 2017-06-12 | 0 | ug/l | 0 | 0 | 0 | 0.0005 | Molybdenum | <1.0 | Molybdenum | ug/l |  |  |  | ug/l
SW2 | Spring Ditch | 2017-06-12 | 0 | ug/l | 1 | 0 | 0 | 1e-05 | Naphthalene | 0.01 | Naphthalene | ug/l |  |  |  | ug/l
SW2 | Spring Ditch | 2017-06-12 | 0 | ug/l | 1 | 0 | 0 | 0.001 | Nickel | 1 | Nickel | ug/l |  |  |  | ug/l
SW2 | Spring Ditch | 2017-06-12 | 0 | ug/l | 0 | 0 | 0 | 0.0005 | O-Xylene | <1.0 | O-Xylene | ug/l |  |  |  | ug/l
SW2 | Spring Ditch | 2017-06-12 | 0 | ug/l | 1 | 0 | 0 | 1e-05 | PAH | 0.01 | PAH | ug/l |  |  |  | ug/l
SW2 | Spring Ditch | 2017-06-12 | 0 |  | 1 | 0 | 0 | 8.2 | pH (liquid) (pH units) | 8.2 | pH | liquid | pH | units
SW2 | Spring Ditch | 2017-06-12 | 0 | ug/l | 0 | 0 | 0 | 5e-06 | Phenanthrene | <0.01 | Phenanthrene | ug/l |  |  |  | ug/l
SW2 | Spring Ditch | 2017-06-12 | 0 | mg/l | 0 | 0 | 0 | 0.01 | Phenols(Mono) | <0.02 | Phenols(Mono) | mg/l |  |  |  | mg/l
SW2 | Spring Ditch | 2017-06-12 | 0 | ug/l | 0 | 0 | 0 | 5e-06 | Pyrene | <0.01 | Pyrene | ug/l |  |  |  | ug/l
SW2 | Spring Ditch | 2017-06-12 | 0 | ug/l | 0 | 0 | 0 | 0.00025 | Selenium | <0.5 | Selenium | ug/l |  |  |  | ug/l
SW2 | Spring Ditch | 2017-06-12 | 0 | mg/l | 1 | 0 | 0 | 20 | Sulphate | 20 | Sulphate | mg/l |  |  |  | mg/l
SW2 | Spring Ditch | 2017-06-12 | 0 | ug/l | 0 | 0 | 0 | 0.0005 | Toluene | <1.0 | Toluene | ug/l |  |  |  | ug/l
SW2 | Spring Ditch | 2017-06-12 | 0 | ug/l | 1 | 0 | 0 | 0.05 | TPH | 50 | TPH | ug/l |  |  |  | ug/l
SW2 | Spring Ditch | 2017-06-12 | 0 | ug/l | 0 | 0 | 0 | 0.001 | Zinc | <2.0 | Zinc | ug/l |  |  |  | ug/l
SW2 | Spring Ditch | 2017-05-30 | 0 | ug/l | 0 | 0 | 0 | 5e-06 | Acenaphthene | <0.01 | Acenaphthene | ug/l |  |  |  | ug/l
SW2 | Spring Ditch | 2017-05-30 | 0 | ug/l | 0 | 0 | 0 | 5e-06 | Acenaphthylene | <0.01 | Acenaphthylene | ug/l |  |  |  | ug/l
SW2 | Spring Ditch | 2017-05-30 | 0 | ug/l | 0 | 0 | 0 | 5e-06 | Anthracene | <0.01 | Anthracene | ug/l |  |  |  | ug/l
SW2 | Spring Ditch | 2017-05-30 | 0 | mg/l | 0 | 0 | 0 | 0.5 | Antimony | <1.0 | Antimony | mg/l |  |  |  | mg/l
SW2 | Spring Ditch | 2017-05-30 | 0 | ug/l | 1 | 0 | 0 | 0.0017 | Arsenic | 1.7 | Arsenic | ug/l |  |  |  | ug/l
SW2 | Spring Ditch | 2017-05-30 | 0 | ug/l | 1 | 0 | 0 | 0.023 | Barium | 23 | Barium | ug/l |  |  |  | ug/l
SW2 | Spring Ditch | 2017-05-30 | 0 | ug/l | 0 | 0 | 0 | 0.0005 | Benzene | <1.0 | Benzene | ug/l |  |  |  | ug/l
SW2 | Spring Ditch | 2017-05-30 | 0 | ug/l | 0 | 0 | 0 | 1e-05 | Cadmium | <0.02 | Cadmium | low | ug/l |  |  | ug/l
SW2 | Spring Ditch | 2017-05-30 | 0 | mg/l | 1 | 0 | 0 | 26 | Chloride | 26 | Chloride | mg/l |  |  |  | mg/l
SW2 | Spring Ditch | 2017-05-30 | 0 | ug/l | 0 | 0 | 0 | 0.0005 | Chromium | <1.0 | Chromium | ug/l |  |  |  | ug/l
SW2 | Spring Ditch | 2017-05-30 | 0 | ug/l | 0 | 0 | 0 | 5e-06 | Chrysene | <0.01 | Chrysene | ug/l |  |  |  | ug/l
SW2 | Spring Ditch | 2017-05-30 | 0 | ug/l | 1 | 0 | 0 | 0.0025 | Copper | 2.5 | Copper | ug/l |  |  |  | ug/l
SW2 | Spring Ditch | 2017-05-30 | 0 |  | 1 | 0 | 0 | 9 | Dissolved Oxygen (mg O2/l) | 9 | Dissolved | Oxygen | mg | O2/l
SW2 | Spring Ditch | 2017-05-30 | 0 |  | 1 | 0 | 0 | 570 | Electrical conductivity (us/cm) | 570 | Electrical | conductivity | us/cm
SW2 | Spring Ditch | 2017-05-30 | 0 | ug/l | 0 | 0 | 0 | 0.0005 | Ethyl Benzene | <1.0 | Ethyl | Benzene | ug/l |  |  | ug/l
SW2 | Spring Ditch | 2017-05-30 | 0 | mg/l | 1 | 0 | 0 | 0.15 | Fluoride | 0.15 | Flouride | F | mg/l |  |  | mg/l
SW2 | Spring Ditch | 2017-05-30 | 0 | ug/l | 0 | 0 | 0 | 5e-06 | Fluoranthene | <0.01 | Fluoranthene | ug/l |  |  |  | ug/l
SW2 | Spring Ditch | 2017-05-30 | 0 | ug/l | 0 | 0 | 0 | 5e-06 | Fluorene | <0.01 | Fluorene | ug/l |  |  |  | ug/l
SW2 | Spring Ditch | 2017-05-30 | 0 | ug/l | 1 | 0 | 0 | 0.0005 | Lead | 0.5 | Lead | ug/l |  |  |  | ug/l
SW2 | Spring Ditch | 2017-05-30 | 0 | ug/l | 0 | 0 | 0 | 0.0005 | M&P Xylene | <1.0 | M&P | Xylene | ug/l |  |  | ug/l
SW2 | Spring Ditch | 2017-05-30 | 0 | ug/l | 0 | 0 | 0 | 2.5e-05 | Mercury | <0.05 | Mercury | ug/l |  |  |  | ug/l
SW2 | Spring Ditch | 2017-05-30 | 0 | ug/l | 0 | 0 | 0 | 0.0005 | Molybdenum | <1.0 | Molybdenum | ug/l |  |  |  | ug/l
SW2 | Spring Ditch | 2017-05-30 | 0 | ug/l | 0 | 0 | 0 | 5e-06 | Naphthalene | <0.01 | Naphthalene | ug/l |  |  |  | ug/l
SW2 | Spring Ditch | 2017-05-30 | 0 | ug/l | 1 | 0 | 0 | 0.002 | Nickel | 2 | Nickel | ug/l |  |  |  | ug/l
SW2 | Spring Ditch | 2017-05-30 | 0 | ug/l | 0 | 0 | 0 | 0.0005 | O-Xylene | <1.0 | O-Xylene | ug/l |  |  |  | ug/l
SW2 | Spring Ditch | 2017-05-30 | 0 | ug/l | 0 | 0 | 0 | 5e-06 | PAH | <0.01 | PAH | ug/l |  |  |  | ug/l
SW2 | Spring Ditch | 2017-05-30 | 0 |  | 1 | 0 | 0 | 8.2 | pH (liquid) (pH units) | 8.2 | pH | liquid | pH | units
SW2 | Spring Ditch | 2017-05-30 | 0 | ug/l | 0 | 0 | 0 | 5e-06 | Phenanthrene | <0.01 | Phenanthrene | ug/l |  |  |  | ug/l
SW2 | Spring Ditch | 2017-05-30 | 0 | mg/l | 0 | 0 | 0 | 0.01 | Phenols(Mono) | <0.02 | Phenols(Mono) | mg/l |  |  |  | mg/l
SW2 | Spring Ditch | 2017-05-30 | 0 | ug/l | 0 | 0 | 0 | 5e-06 | Pyrene | <0.01 | Pyrene | ug/l |  |  |  | ug/l
SW2 | Spring Ditch | 2017-05-30 | 0 | ug/l | 0 | 0 | 0 | 0.00025 | Selenium | <0.5 | Selenium | ug/l |  |  |  | ug/l
SW2 | Spring Ditch | 2017-05-30 | 0 | mg/l | 1 | 0 | 0 | 18 | Sulphate | 18 | Sulphate | mg/l |  |  |  | mg/l
SW2 | Spring Ditch | 2017-05-30 | 0 | ug/l | 0 | 0 | 0 | 0.0005 | Toluene | <1.0 | Toluene | ug/l |  |  |  | ug/l
SW2 | Spring Ditch | 2017-05-30 | 0 | ug/l | 1 | 0 | 0 | 0.07 | TPH | 70 | TPH | ug/l |  |  |  | ug/l
SW2 | Spring Ditch | 2017-05-30 | 0 | ug/l | 1 | 0 | 0 | 0.003 | Zinc | 3 | Zinc | ug/l |  |  |  | ug/l
SW2 | Spring Ditch | 2017-03-29 | 0 | ug/l | 0 | 0 | 0 | 5e-06 | Acenaphthene | <0.01 | Acenaphthene | ug/l |  |  |  | ug/l
SW2 | Spring Ditch | 2017-03-29 | 0 | ug/l | 0 | 0 | 0 | 5e-06 | Acenaphthylene | <0.01 | Acenaphthylene | ug/l |  |  |  | ug/l
SW2 | Spring Ditch | 2017-03-29 | 0 | ug/l | 0 | 0 | 0 | 5e-06 | Anthracene | <0.01 | Anthracene | ug/l |  |  |  | ug/l
SW2 | Spring Ditch | 2017-03-29 | 0 | mg/l | 0 | 0 | 0 | 0.5 | Antimony | <1.0 | Antimony | mg/l |  |  |  | mg/l
SW2 | Spring Ditch | 2017-03-29 | 0 | ug/l | 1 | 0 | 0 | 0.001 | Arsenic | 1 | Arsenic | ug/l |  |  |  | ug/l
SW2 | Spring Ditch | 2017-03-29 | 0 | ug/l | 1 | 0 | 0 | 0.025 | Barium | 25 | Barium | ug/l |  |  |  | ug/l
SW2 | Spring Ditch | 2017-03-29 | 0 | ug/l | 0 | 0 | 0 | 0.0005 | Benzene | <1.0 | Benzene | ug/l |  |  |  | ug/l
SW2 | Spring Ditch | 2017-03-29 | 0 | ug/l | 0 | 0 | 0 | 5e-06 | Benzo-a-anthracene | <0.01 | Benzo-a-anthracene | ug/l |  |  |  | ug/l
SW2 | Spring Ditch | 2017-03-29 | 0 | ug/l | 0 | 0 | 0 | 5e-06 | Benzo-a-pyrene | <0.01 | Benzo-a-pyrene | ug/l |  |  |  | ug/l
SW2 | Spring Ditch | 2017-03-29 | 0 | ug/l | 0 | 0 | 0 | 5e-06 | Benzo-b-fluoranthene | <0.01 | Benzo-b-fluoranthene | ug/l |  |  |  | ug/l
SW2 | Spring Ditch | 2017-03-29 | 0 | ug/l | 0 | 0 | 0 | 5e-06 | Benzo-ghi-perylene | <0.01 | Benzo-ghi-perylene | ug/l |  |  |  | ug/l
SW2 | Spring Ditch | 2017-03-29 | 0 | ug/l | 0 | 0 | 0 | 5e-06 | Benzo-k-fluoranthene | <0.01 | Benzo-k-fluoranthene | ug/l |  |  |  | ug/l
SW2 | Spring Ditch | 2017-03-29 | 0 | ug/l | 0 | 0 | 0 | 1e-05 | Cadmium | <0.02 | Cadmium | low | ug/l |  |  | ug/l
SW2 | Spring Ditch | 2017-03-29 | 0 | mg/l | 1 | 0 | 0 | 25 | Chloride | 25 | Chloride | mg/l |  |  |  | mg/l
SW2 | Spring Ditch | 2017-03-29 | 0 | ug/l | 0 | 0 | 0 | 0.0005 | Chromium | <1.0 | Chromium | ug/l |  |  |  | ug/l
SW2 | Spring Ditch | 2017-03-29 | 0 | ug/l | 0 | 0 | 0 | 5e-06 | Chrysene | <0.01 | Chrysene | ug/l |  |  |  | ug/l
SW2 | Spring Ditch | 2017-03-29 | 0 | ug/l | 1 | 0 | 0 | 0.002 | Copper | 2 | Copper | ug/l |  |  |  | ug/l
SW2 | Spring Ditch | 2017-03-29 | 0 | ug/l | 0 | 0 | 0 | 5e-06 | Dibenz-ah-anthracene | <0.01 | Dibenz-ah-anthracene | ug/l |  |  |  | ug/l
SW2 | Spring Ditch | 2017-03-29 | 0 |  | 1 | 0 | 0 | 9.2 | Dissolved Oxygen (mg O2/l) | 9.2 | Dissolved | Oxygen | mg | O2/l
SW2 | Spring Ditch | 2017-03-29 | 0 |  | 1 | 0 | 0 | 590 | Electrical conductivity (us/cm) | 590 | Electrical | conductivity | us/cm
SW2 | Spring Ditch | 2017-03-29 | 0 | ug/l | 0 | 0 | 0 | 0.0005 | Ethyl Benzene | <1.0 | Ethyl | Benzene | ug/l |  |  | ug/l
SW2 | Spring Ditch | 2017-03-29 | 0 | ug/l | 0 | 0 | 0 | 5e-06 | Fluoranthene | <0.01 | Fluoranthene | ug/l |  |  |  | ug/l
SW2 | Spring Ditch | 2017-03-29 | 0 | ug/l | 0 | 0 | 0 | 5e-06 | Fluorene | <0.01 | Fluorene | ug/l |  |  |  | ug/l
SW2 | Spring Ditch | 2017-03-29 | 0 | mg/l | 1 | 0 | 0 | 0.13 | Fluoride | 0.13 | Fluoride | mg/l |  |  |  | mg/l
SW2 | Spring Ditch | 2017-03-29 | 0 | ug/l | 0 | 0 | 0 | 5e-06 | Indeno-123-cd-pyrene | <0.01 | Indeno-123-cd-pyrene | ug/l |  |  |  | ug/l
SW2 | Spring Ditch | 2017-03-29 | 0 | ug/l | 0 | 0 | 0 | 0.00015 | Lead | <0.3 | Lead | ug/l |  |  |  | ug/l
SW2 | Spring Ditch | 2017-03-29 | 0 | ug/l | 0 | 0 | 0 | 0.0005 | M&P Xylene | <1.0 | M&P | Xylene | ug/l |  |  | ug/l
SW2 | Spring Ditch | 2017-03-29 | 0 | ug/l | 0 | 0 | 0 | 2.5e-05 | Mercury | <0.05 | Mercury | ug/l |  |  |  | ug/l
SW2 | Spring Ditch | 2017-03-29 | 0 | ug/l | 0 | 0 | 0 | 0.0005 | Molybdenum | <1.0 | Molybdenum | ug/l |  |  |  | ug/l
SW2 | Spring Ditch | 2017-03-29 | 0 | ug/l | 0 | 0 | 0 | 5e-06 | Naphthalene | <0.01 | Naphthalene | ug/l |  |  |  | ug/l
SW2 | Spring Ditch | 2017-03-29 | 0 | ug/l | 1 | 0 | 0 | 0.002 | Nickel | 2 | Nickel | ug/l |  |  |  | ug/l
SW2 | Spring Ditch | 2017-03-29 | 0 | ug/l | 0 | 0 | 0 | 0.0005 | O-Xylene | <1.0 | O-Xylene | ug/l |  |  |  | ug/l
SW2 | Spring Ditch | 2017-03-29 | 0 | ug/l | 0 | 0 | 0 | 5e-06 | PAH | <0.01 | PAH | ug/l |  |  |  | ug/l
SW2 | Spring Ditch | 2017-03-29 | 0 |  | 1 | 0 | 0 | 7.9 | pH (liquid) (pH units) | 7.9 | pH | liquid | pH | units
SW2 | Spring Ditch | 2017-03-29 | 0 | ug/l | 0 | 0 | 0 | 5e-06 | Phenanthrene | <0.01 | Phenanthrene | ug/l |  |  |  | ug/l
SW2 | Spring Ditch | 2017-03-29 | 0 | mg/l | 0 | 0 | 0 | 0.01 | Phenols(Mono) | <0.02 | Phenols(Mono) | mg/l |  |  |  | mg/l
SW2 | Spring Ditch | 2017-03-29 | 0 | ug/l | 0 | 0 | 0 | 5e-06 | Pyrene | <0.01 | Pyrene | ug/l |  |  |  | ug/l
SW2 | Spring Ditch | 2017-03-29 | 0 |  | 0 | 0 | 0 | 0.25 | Selenium (mg/kg) | <0.5 | Selenium | mg/kg
SW2 | Spring Ditch | 2017-03-29 | 0 | ug/l | 0 | 0 | 0 | 0.00025 | Selenium | <0.5 | Selenium | ug/l |  |  |  | ug/l
SW2 | Spring Ditch | 2017-03-29 | 0 | mg/l | 1 | 0 | 0 | 22 | Sulphate | 22 | Sulphate | mg/l |  |  |  | mg/l
SW2 | Spring Ditch | 2017-03-29 | 0 | ug/l | 0 | 0 | 0 | 0.0005 | Toluene | <1.0 | Toluene | ug/l |  |  |  | ug/l
SW2 | Spring Ditch | 2017-03-29 | 0 | ug/l | 0 | 0 | 0 | 0.01 | TPH | <20.0 | TPH | ug/l |  |  |  | ug/l
SW2 | Spring Ditch | 2017-03-29 | 0 | ug/l | 0 | 0 | 0 | 0.001 | Zinc | <2.0 | Zinc | ug/l |  |  |  | ug/l
SW2 | Spring Ditch | 2016-10-17 | 0 | ug/l | 0 | 0 | 0 | 5e-06 | Acenaphthene | <0.01 | Acenaphthene | ug/l |  |  |  | ug/l
SW2 | Spring Ditch | 2016-10-17 | 0 | ug/l | 0 | 0 | 0 | 5e-06 | Acenaphthylene | <0.01 | Acenaphthylene | ug/l |  |  |  | ug/l
SW2 | Spring Ditch | 2016-10-17 | 0 | ug/l | 0 | 0 | 0 | 5e-06 | Anthracene | <0.01 | Anthracene | ug/l |  |  |  | ug/l
SW2 | Spring Ditch | 2016-10-17 | 0 | mg/l | 0 | 0 | 0 | 0.5 | Antimony | <1.0 | Antimony | mg/l |  |  |  | mg/l
SW2 | Spring Ditch | 2016-10-17 | 0 | ug/l | 1 | 0 | 0 | 0.0015 | Arsenic | 1.5 | Arsenic | ug/l |  |  |  | ug/l
SW2 | Spring Ditch | 2016-10-17 | 0 | ug/l | 1 | 0 | 0 | 0.024 | Barium | 24 | Barium | ug/l |  |  |  | ug/l
SW2 | Spring Ditch | 2016-10-17 | 0 | ug/l | 0 | 0 | 0 | 0.0005 | Benzene | <1.0 | Benzene | ug/l |  |  |  | ug/l
SW2 | Spring Ditch | 2016-10-17 | 0 | ug/l | 0 | 0 | 0 | 5e-06 | Benzo-a-anthracene | <0.01 | Benzo-a-anthracene | ug/l |  |  |  | ug/l
SW2 | Spring Ditch | 2016-10-17 | 0 | ug/l | 0 | 0 | 0 | 5e-06 | Benzo-a-pyrene | <0.01 | Benzo-a-pyrene | ug/l |  |  |  | ug/l
SW2 | Spring Ditch | 2016-10-17 | 0 | ug/l | 0 | 0 | 0 | 5e-06 | Benzo-b-fluoranthene | <0.01 | Benzo-b-fluoranthene | ug/l |  |  |  | ug/l
SW2 | Spring Ditch | 2016-10-17 | 0 | ug/l | 0 | 0 | 0 | 5e-06 | Benzo-ghi-perylene | <0.01 | Benzo-ghi-perylene | ug/l |  |  |  | ug/l
SW2 | Spring Ditch | 2016-10-17 | 0 | ug/l | 0 | 0 | 0 | 5e-06 | Benzo-k-fluoranthene | <0.01 | Benzo-k-fluoranthene | ug/l |  |  |  | ug/l
SW2 | Spring Ditch | 2016-10-17 | 0 | ug/l | 0 | 0 | 0 | 1e-05 | Cadmium | <0.02 | Cadmium | low | ug/l |  |  | ug/l
SW2 | Spring Ditch | 2016-10-17 | 0 | mg/l | 1 | 0 | 0 | 27 | Chloride | 27 | Chloride | mg/l |  |  |  | mg/l
SW2 | Spring Ditch | 2016-10-17 | 0 | ug/l | 1 | 0 | 0 | 0.003 | Chromium | 3 | Chromium | ug/l |  |  |  | ug/l
SW2 | Spring Ditch | 2016-10-17 | 0 | ug/l | 0 | 0 | 0 | 5e-06 | Chrysene | <0.01 | Chrysene | ug/l |  |  |  | ug/l
SW2 | Spring Ditch | 2016-10-17 | 0 | ug/l | 1 | 0 | 0 | 0.0028 | Copper | 2.8 | Copper | ug/l |  |  |  | ug/l
SW2 | Spring Ditch | 2016-10-17 | 0 | ug/l | 0 | 0 | 0 | 5e-06 | Dibenz-ah-anthracene | <0.01 | Dibenz-ah-anthracene | ug/l |  |  |  | ug/l
SW2 | Spring Ditch | 2016-10-17 | 0 |  | 1 | 0 | 0 | 9.3 | Dissolved Oxygen (mg O2/l) | 9.3 | Dissolved | Oxygen | mg | O2/l
SW2 | Spring Ditch | 2016-10-17 | 0 |  | 1 | 0 | 0 | 590 | Electrical conductivity (us/cm) | 590 | Electrical | conductivity | us/cm
SW2 | Spring Ditch | 2016-10-17 | 0 | ug/l | 0 | 0 | 0 | 0.0005 | Ethyl Benzene | <1.0 | Ethyl | Benzene | ug/l |  |  | ug/l
SW2 | Spring Ditch | 2016-10-17 | 0 | ug/l | 0 | 0 | 0 | 5e-06 | Fluoranthene | <0.01 | Fluoranthene | ug/l |  |  |  | ug/l
SW2 | Spring Ditch | 2016-10-17 | 0 | ug/l | 0 | 0 | 0 | 5e-06 | Fluorene | <0.01 | Fluorene | ug/l |  |  |  | ug/l
SW2 | Spring Ditch | 2016-10-17 | 0 | mg/l | 1 | 0 | 0 | 0.11 | Fluoride | 0.11 | Fluoride | mg/l |  |  |  | mg/l
SW2 | Spring Ditch | 2016-10-17 | 0 | ug/l | 0 | 0 | 0 | 5e-06 | Indeno-123-cd-pyrene | <0.01 | Indeno-123-cd-pyrene | ug/l |  |  |  | ug/l
SW2 | Spring Ditch | 2016-10-17 | 0 | ug/l | 0 | 0 | 0 | 0.00015 | Lead | <0.3 | Lead | ug/l |  |  |  | ug/l
SW2 | Spring Ditch | 2016-10-17 | 0 | ug/l | 0 | 0 | 0 | 0.0005 | M&P Xylene | <1.0 | M&P | Xylene | ug/l |  |  | ug/l
SW2 | Spring Ditch | 2016-10-17 | 0 | ug/l | 0 | 0 | 0 | 2.5e-05 | Mercury | <0.05 | Mercury | ug/l |  |  |  | ug/l
SW2 | Spring Ditch | 2016-10-17 | 0 | ug/l | 0 | 0 | 0 | 0.0005 | Molybdenum | <1.0 | Molybdenum | ug/l |  |  |  | ug/l
SW2 | Spring Ditch | 2016-10-17 | 0 | mg/l | 0 | 0 | 0 | 0.02 | Naphthalene | 0.02 | Naphthalene | mg/l |  |  |  | mg/l
SW2 | Spring Ditch | 2016-10-17 | 0 | ug/l | 1 | 0 | 0 | 0.005 | Nickel | 5 | Nickel | ug/l |  |  |  | ug/l
SW2 | Spring Ditch | 2016-10-17 | 0 | ug/l | 0 | 0 | 0 | 0.0005 | O-Xylene | <1.0 | O-Xylene | ug/l |  |  |  | ug/l
SW2 | Spring Ditch | 2016-10-17 | 0 | ug/l | 1 | 0 | 0 | 2e-05 | PAH | 0.02 | PAH | ug/l |  |  |  | ug/l
SW2 | Spring Ditch | 2016-10-17 | 0 |  | 1 | 0 | 0 | 8.1 | pH (liquid) (pH units) | 8.1 | pH | liquid | pH | units
SW2 | Spring Ditch | 2016-10-17 | 0 | ug/l | 0 | 0 | 0 | 5e-06 | Phenanthrene | <0.01 | Phenanthrene | ug/l |  |  |  | ug/l
SW2 | Spring Ditch | 2016-10-17 | 0 | mg/l | 0 | 0 | 0 | 0.01 | Phenols(Mono) | <0.02 | Phenols(Mono) | mg/l |  |  |  | mg/l
SW2 | Spring Ditch | 2016-10-17 | 0 | ug/l | 0 | 0 | 0 | 5e-06 | Pyrene | <0.01 | Pyrene | ug/l |  |  |  | ug/l
SW2 | Spring Ditch | 2016-10-17 | 0 |  | 1 | 0 | 0 | 0.7 | Selenium (mg/kg) | 0.7 | Selenium | mg/kg
SW2 | Spring Ditch | 2016-10-17 | 0 | ug/l | 1 | 0 | 0 | 0.0007 | Selenium | 0.7 | Selenium | ug/l |  |  |  | ug/l
SW2 | Spring Ditch | 2016-10-17 | 0 | mg/l | 1 | 0 | 0 | 19 | Sulphate | 19 | Sulphate | mg/l |  |  |  | mg/l
SW2 | Spring Ditch | 2016-10-17 | 0 | ug/l | 0 | 0 | 0 | 0.0005 | Toluene | <1.0 | Toluene | ug/l |  |  |  | ug/l
SW2 | Spring Ditch | 2016-10-17 | 0 | ug/l | 1 | 0 | 0 | 0.12 | TPH | 120 | TPH | ug/l |  |  |  | ug/l
SW2 | Spring Ditch | 2016-10-17 | 0 | ug/l | 1 | 0 | 0 | 0.003 | Zinc | 3 | Zinc | ug/l |  |  |  | ug/l
SW2 | Spring Ditch | 2016-09-28 | 0 | ug/l | 0 | 0 | 0 | 5e-06 | Acenaphthene | <0.01 | Acenaphthene | ug/l |  |  |  | ug/l
SW2 | Spring Ditch | 2016-09-28 | 0 | ug/l | 0 | 0 | 0 | 5e-06 | Acenaphthylene | <0.01 | Acenaphthylene | ug/l |  |  |  | ug/l
SW2 | Spring Ditch | 2016-09-28 | 0 | ug/l | 0 | 0 | 0 | 5e-06 | Anthracene | <0.01 | Anthracene | ug/l |  |  |  | ug/l
SW2 | Spring Ditch | 2016-09-28 | 0 | mg/l | 0 | 0 | 0 | 0.5 | Antimony | <1.0 | Antimony | mg/l |  |  |  | mg/l
SW2 | Spring Ditch | 2016-09-28 | 0 | ug/l | 1 | 0 | 0 | 0.002 | Arsenic | 2 | Arsenic | ug/l |  |  |  | ug/l
SW2 | Spring Ditch | 2016-09-28 | 0 | ug/l | 1 | 0 | 0 | 0.032 | Barium | 32 | Barium | ug/l |  |  |  | ug/l
SW2 | Spring Ditch | 2016-09-28 | 0 | ug/l | 0 | 0 | 0 | 0.0005 | Benzene | <1.0 | Benzene | ug/l |  |  |  | ug/l
SW2 | Spring Ditch | 2016-09-28 | 0 | ug/l | 0 | 0 | 0 | 5e-06 | Benzo-a-anthracene | <0.01 | Benzo-a-anthracene | ug/l |  |  |  | ug/l
SW2 | Spring Ditch | 2016-09-28 | 0 | ug/l | 0 | 0 | 0 | 5e-06 | Benzo-a-pyrene | <0.01 | Benzo-a-pyrene | ug/l |  |  |  | ug/l
SW2 | Spring Ditch | 2016-09-28 | 0 | ug/l | 0 | 0 | 0 | 5e-06 | Benzo-b-fluoranthene | <0.01 | Benzo-b-fluoranthene | ug/l |  |  |  | ug/l
SW2 | Spring Ditch | 2016-09-28 | 0 | ug/l | 0 | 0 | 0 | 5e-06 | Benzo-ghi-perylene | <0.01 | Benzo-ghi-perylene | ug/l |  |  |  | ug/l
SW2 | Spring Ditch | 2016-09-28 | 0 | ug/l | 0 | 0 | 0 | 5e-06 | Benzo-k-fluoranthene | <0.01 | Benzo-k-fluoranthene | ug/l |  |  |  | ug/l
SW2 | Spring Ditch | 2016-09-28 | 0 | ug/l | 0 | 0 | 0 | 1e-05 | Cadmium | <0.02 | Cadmium | low | ug/l |  |  | ug/l
SW2 | Spring Ditch | 2016-09-28 | 0 | mg/l | 1 | 0 | 0 | 27 | Chloride | 27 | Chloride | mg/l |  |  |  | mg/l
SW2 | Spring Ditch | 2016-09-28 | 0 | ug/l | 0 | 0 | 0 | 0.0005 | Chromium | <1.0 | Chromium | ug/l |  |  |  | ug/l
SW2 | Spring Ditch | 2016-09-28 | 0 | ug/l | 0 | 0 | 0 | 5e-06 | Chrysene | <0.01 | Chrysene | ug/l |  |  |  | ug/l
SW2 | Spring Ditch | 2016-09-28 | 0 | ug/l | 1 | 0 | 0 | 0.0011 | Copper | 1.1 | Copper | ug/l |  |  |  | ug/l
SW2 | Spring Ditch | 2016-09-28 | 0 | ug/l | 0 | 0 | 0 | 5e-06 | Dibenz-ah-anthracene | <0.01 | Dibenz-ah-anthracene | ug/l |  |  |  | ug/l
SW2 | Spring Ditch | 2016-09-28 | 0 |  | 1 | 0 | 0 | 8.9 | Dissolved Oxygen (mg O2/l) | 8.9 | Dissolved | Oxygen | mg | O2/l
SW2 | Spring Ditch | 2016-09-28 | 0 |  | 1 | 0 | 0 | 663 | Electrical conductivity (us/cm) | 663 | Electrical | conductivity | us/cm
SW2 | Spring Ditch | 2016-09-28 | 0 | ug/l | 0 | 0 | 0 | 0.0005 | Ethyl Benzene | <1.0 | Ethyl | Benzene | ug/l |  |  | ug/l
SW2 | Spring Ditch | 2016-09-28 | 0 | ug/l | 0 | 0 | 0 | 5e-06 | Fluoranthene | <0.01 | Fluoranthene | ug/l |  |  |  | ug/l
SW2 | Spring Ditch | 2016-09-28 | 0 | ug/l | 0 | 0 | 0 | 5e-06 | Fluorene | <0.01 | Fluorene | ug/l |  |  |  | ug/l
SW2 | Spring Ditch | 2016-09-28 | 0 | mg/l | 1 | 0 | 0 | 0.08 | Fluoride | 0.08 | Fluoride | mg/l |  |  |  | mg/l
SW2 | Spring Ditch | 2016-09-28 | 0 | ug/l | 0 | 0 | 0 | 5e-06 | Indeno-123-cd-pyrene | <0.01 | Indeno-123-cd-pyrene | ug/l |  |  |  | ug/l
SW2 | Spring Ditch | 2016-09-28 | 0 | ug/l | 1 | 0 | 0 | 0.0004 | Lead | 0.4 | Lead | ug/l |  |  |  | ug/l
SW2 | Spring Ditch | 2016-09-28 | 0 | ug/l | 0 | 0 | 0 | 0.0005 | M&P Xylene | <1.0 | M&P | Xylene | ug/l |  |  | ug/l
SW2 | Spring Ditch | 2016-09-28 | 0 | ug/l | 0 | 0 | 0 | 2.5e-05 | Mercury | <0.05 | Mercury | ug/l |  |  |  | ug/l
SW2 | Spring Ditch | 2016-09-28 | 0 | ug/l | 0 | 0 | 0 | 0.0005 | Molybdenum | <1.0 | Molybdenum | ug/l |  |  |  | ug/l
SW2 | Spring Ditch | 2016-09-28 | 0 | mg/l | 0 | 0 | 0 | 0.005 | Naphthalene | <0.01 | Naphthalene | mg/l |  |  |  | mg/l
SW2 | Spring Ditch | 2016-09-28 | 0 | ug/l | 1 | 0 | 0 | 0.007 | Nickel | 7 | Nickel | ug/l |  |  |  | ug/l
SW2 | Spring Ditch | 2016-09-28 | 0 | ug/l | 0 | 0 | 0 | 0.0005 | O-Xylene | <1.0 | O-Xylene | ug/l |  |  |  | ug/l
SW2 | Spring Ditch | 2016-09-28 | 0 | ug/l | 0 | 0 | 0 | 5e-06 | PAH | <0.01 | PAH | ug/l |  |  |  | ug/l
SW2 | Spring Ditch | 2016-09-28 | 0 |  | 1 | 0 | 0 | 8 | pH (liquid) (pH units) | 8 | pH | liquid | pH | units
SW2 | Spring Ditch | 2016-09-28 | 0 | ug/l | 0 | 0 | 0 | 5e-06 | Phenanthrene | <0.01 | Phenanthrene | ug/l |  |  |  | ug/l
SW2 | Spring Ditch | 2016-09-28 | 0 | mg/l | 0 | 0 | 0 | 0.01 | Phenols(Mono) | <0.02 | Phenols(Mono) | mg/l |  |  |  | mg/l
SW2 | Spring Ditch | 2016-09-28 | 0 | ug/l | 0 | 0 | 0 | 5e-06 | Pyrene | <0.01 | Pyrene | ug/l |  |  |  | ug/l
SW2 | Spring Ditch | 2016-09-28 | 0 |  | 1 | 0 | 0 | 0.9 | Selenium (mg/kg) | 0.9 | Selenium | mg/kg
SW2 | Spring Ditch | 2016-09-28 | 0 | ug/l | 1 | 0 | 0 | 0.0009 | Selenium | 0.9 | Selenium | ug/l |  |  |  | ug/l
SW2 | Spring Ditch | 2016-09-28 | 0 | mg/l | 1 | 0 | 0 | 19 | Sulphate | 19 | Sulphate | mg/l |  |  |  | mg/l
SW2 | Spring Ditch | 2016-09-28 | 0 | ug/l | 0 | 0 | 0 | 0.0005 | Toluene | <1.0 | Toluene | ug/l |  |  |  | ug/l
SW2 | Spring Ditch | 2016-09-28 | 0 | ug/l | 1 | 0 | 0 | 0.07 | TPH | 70 | TPH | ug/l |  |  |  | ug/l
SW2 | Spring Ditch | 2016-09-28 | 0 | ug/l | 1 | 0 | 0 | 0.004 | Zinc | 4 | Zinc | ug/l |  |  |  | ug/l
SW2 | Spring Ditch | 2016-08-08 | 0 | ug/l | 0 | 0 | 0 | 5e-06 | Acenaphthene | <0.01 | Acenaphthene | ug/l |  |  |  | ug/l
SW2 | Spring Ditch | 2016-08-08 | 0 | ug/l | 0 | 0 | 0 | 5e-06 | Acenaphthylene | <0.01 | Acenaphthylene | ug/l |  |  |  | ug/l
SW2 | Spring Ditch | 2016-08-08 | 0 | ug/l | 0 | 0 | 0 | 5e-06 | Anthracene | <0.01 | Anthracene | ug/l |  |  |  | ug/l
SW2 | Spring Ditch | 2016-08-08 | 0 | mg/l | 0 | 0 | 0 | 0.5 | Antimony | <1.0 | Antimony | mg/l |  |  |  | mg/l
SW2 | Spring Ditch | 2016-08-08 | 0 | ug/l | 1 | 0 | 0 | 0.0015 | Arsenic | 1.5 | Arsenic | ug/l |  |  |  | ug/l
SW2 | Spring Ditch | 2016-08-08 | 0 | ug/l | 1 | 0 | 0 | 0.024 | Barium | 24 | Barium | ug/l |  |  |  | ug/l
SW2 | Spring Ditch | 2016-08-08 | 0 | ug/l | 0 | 0 | 0 | 0.0005 | Benzene | <1.0 | Benzene | ug/l |  |  |  | ug/l
SW2 | Spring Ditch | 2016-08-08 | 0 | ug/l | 0 | 0 | 0 | 5e-06 | Benzo-a-anthracene | <0.01 | Benzo-a-anthracene | ug/l |  |  |  | ug/l
SW2 | Spring Ditch | 2016-08-08 | 0 | ug/l | 0 | 0 | 0 | 5e-06 | Benzo-a-pyrene | <0.01 | Benzo-a-pyrene | ug/l |  |  |  | ug/l
SW2 | Spring Ditch | 2016-08-08 | 0 | ug/l | 0 | 0 | 0 | 5e-06 | Benzo-b-fluoranthene | <0.01 | Benzo-b-fluoranthene | ug/l |  |  |  | ug/l
SW2 | Spring Ditch | 2016-08-08 | 0 | ug/l | 0 | 0 | 0 | 5e-06 | Benzo-ghi-perylene | <0.01 | Benzo-ghi-perylene | ug/l |  |  |  | ug/l
SW2 | Spring Ditch | 2016-08-08 | 0 | ug/l | 0 | 0 | 0 | 5e-06 | Benzo-k-fluoranthene | <0.01 | Benzo-k-fluoranthene | ug/l |  |  |  | ug/l
SW2 | Spring Ditch | 2016-08-08 | 0 | ug/l | 0 | 0 | 0 | 1e-05 | Cadmium | <0.02 | Cadmium | low | ug/l |  |  | ug/l
SW2 | Spring Ditch | 2016-08-08 | 0 | mg/l | 1 | 0 | 0 | 26 | Chloride | 26 | Chloride | mg/l |  |  |  | mg/l
SW2 | Spring Ditch | 2016-08-08 | 0 | ug/l | 0 | 0 | 0 | 0.0005 | Chromium | <1.0 | Chromium | ug/l |  |  |  | ug/l
SW2 | Spring Ditch | 2016-08-08 | 0 | ug/l | 0 | 0 | 0 | 5e-06 | Chrysene | <0.01 | Chrysene | ug/l |  |  |  | ug/l
SW2 | Spring Ditch | 2016-08-08 | 0 | ug/l | 1 | 0 | 0 | 0.0012 | Copper | 1.2 | Copper | ug/l |  |  |  | ug/l
SW2 | Spring Ditch | 2016-08-08 | 0 | ug/l | 0 | 0 | 0 | 5e-06 | Dibenz-ah-anthracene | <0.01 | Dibenz-ah-anthracene | ug/l |  |  |  | ug/l
SW2 | Spring Ditch | 2016-08-08 | 0 |  | 1 | 0 | 0 | 9.2 | Dissolved Oxygen (mg O2/l) | 9.2 | Dissolved | Oxygen | mg | O2/l
SW2 | Spring Ditch | 2016-08-08 | 0 |  | 1 | 0 | 0 | 570 | Electrical conductivity (us/cm) | 570 | Electrical | conductivity | us/cm
SW2 | Spring Ditch | 2016-08-08 | 0 | ug/l | 0 | 0 | 0 | 0.0005 | Ethyl Benzene | <1.0 | Ethyl | Benzene | ug/l |  |  | ug/l
SW2 | Spring Ditch | 2016-08-08 | 0 | ug/l | 0 | 0 | 0 | 5e-06 | Fluoranthene | <0.01 | Fluoranthene | ug/l |  |  |  | ug/l
SW2 | Spring Ditch | 2016-08-08 | 0 | ug/l | 0 | 0 | 0 | 5e-06 | Fluorene | <0.01 | Fluorene | ug/l |  |  |  | ug/l
SW2 | Spring Ditch | 2016-08-08 | 0 | mg/l | 1 | 0 | 0 | 0.11 | Fluoride | 0.11 | Fluoride | mg/l |  |  |  | mg/l
SW2 | Spring Ditch | 2016-08-08 | 0 | ug/l | 0 | 0 | 0 | 5e-06 | Indeno-123-cd-pyrene | <0.01 | Indeno-123-cd-pyrene | ug/l |  |  |  | ug/l
SW2 | Spring Ditch | 2016-08-08 | 0 | ug/l | 1 | 0 | 0 | 0.0006 | Lead | 0.6 | Lead | ug/l |  |  |  | ug/l
SW2 | Spring Ditch | 2016-08-08 | 0 | ug/l | 0 | 0 | 0 | 0.0005 | M&P Xylene | <1.0 | M&P | Xylene | ug/l |  |  | ug/l
SW2 | Spring Ditch | 2016-08-08 | 0 | ug/l | 0 | 0 | 0 | 2.5e-05 | Mercury | <0.05 | Mercury | ug/l |  |  |  | ug/l
SW2 | Spring Ditch | 2016-08-08 | 0 | ug/l | 0 | 0 | 0 | 0.0005 | Molybdenum | <1.0 | Molybdenum | ug/l |  |  |  | ug/l
SW2 | Spring Ditch | 2016-08-08 | 0 | mg/l | 0 | 0 | 0 | 0.005 | Naphthalene | <0.01 | Naphthalene | mg/l |  |  |  | mg/l
SW2 | Spring Ditch | 2016-08-08 | 0 | ug/l | 1 | 0 | 0 | 0.004 | Nickel | 4 | Nickel | ug/l |  |  |  | ug/l
SW2 | Spring Ditch | 2016-08-08 | 0 | ug/l | 0 | 0 | 0 | 0.0005 | O-Xylene | <1.0 | O-Xylene | ug/l |  |  |  | ug/l
SW2 | Spring Ditch | 2016-08-08 | 0 | ug/l | 0 | 0 | 0 | 5e-06 | PAH | <0.01 | PAH | ug/l |  |  |  | ug/l
SW2 | Spring Ditch | 2016-08-08 | 0 |  | 1 | 0 | 0 | 8.2 | pH (liquid) (pH units) | 8.2 | pH | liquid | pH | units
SW2 | Spring Ditch | 2016-08-08 | 0 | ug/l | 0 | 0 | 0 | 5e-06 | Phenanthrene | <0.01 | Phenanthrene | ug/l |  |  |  | ug/l
SW2 | Spring Ditch | 2016-08-08 | 0 | mg/l | 0 | 0 | 0 | 0.01 | Phenols(Mono) | <0.02 | Phenols(Mono) | mg/l |  |  |  | mg/l
SW2 | Spring Ditch | 2016-08-08 | 0 | ug/l | 0 | 0 | 0 | 5e-06 | Pyrene | <0.01 | Pyrene | ug/l |  |  |  | ug/l
SW2 | Spring Ditch | 2016-08-08 | 0 |  | 1 | 0 | 0 | 1.9 | Selenium (mg/kg) | 1.9 | Selenium | mg/kg
SW2 | Spring Ditch | 2016-08-08 | 0 | ug/l | 1 | 0 | 0 | 0.0019 | Selenium | 1.9 | Selenium | ug/l |  |  |  | ug/l
SW2 | Spring Ditch | 2016-08-08 | 0 | mg/l | 1 | 0 | 0 | 19 | Sulphate | 19 | Sulphate | mg/l |  |  |  | mg/l
SW2 | Spring Ditch | 2016-08-08 | 0 | ug/l | 0 | 0 | 0 | 0.0005 | Toluene | <1.0 | Toluene | ug/l |  |  |  | ug/l
SW2 | Spring Ditch | 2016-08-08 | 0 | ug/l | 0 | 0 | 0 | 0.01 | TPH | <20.0 | TPH | ug/l |  |  |  | ug/l
SW2 | Spring Ditch | 2016-08-08 | 0 | ug/l | 1 | 0 | 0 | 0.004 | Zinc | 4 | Zinc | ug/l |  |  |  | ug/l
SW2 | Spring Ditch | 2016-07-11 | 0 |  | 1 | 0 | 0 | 8.5 | pH (liquid) (pH units) | 8.5 | pH | liquid | pH | units
SW2 | Spring Ditch | 2016-05-09 | 0 | ug/l | 1 | 0 | 0 | 1.5e-06 | Arsenic | 0.0015 | Arsenic | ug/l |  |  |  | ug/l
SW2 | Spring Ditch | 2016-05-09 | 0 | ug/l | 0 | 0 | 0 | 5e-05 | Benzene | <0.10 | Benzene | ug/l |  |  |  | ug/l
SW2 | Spring Ditch | 2016-05-09 | 0 | mg/l | 0 | 0 | 0 | 0.0003 | Cadmium | <0.0006 | Cadmium | mg/l |  |  |  | mg/l
SW2 | Spring Ditch | 2016-05-09 | 0 | mg/l | 1 | 0 | 0 | 24 | Chloride | 24 | Chloride | mg/l |  |  |  | mg/l
SW2 | Spring Ditch | 2016-05-09 | 0 | mg/l | 0 | 0 | 0 | 0.001 | Chromium | <0.002 | Chromium | mg/l |  |  |  | mg/l
SW2 | Spring Ditch | 2016-05-09 | 0 | mg/l | 0 | 0 | 0 | 0.0045 | Copper | <0.009 | Copper | mg/l |  |  |  | mg/l
SW2 | Spring Ditch | 2016-05-09 | 0 |  | 1 | 0 | 0 | 9.5 | Dissolved Oxygen (mg O2/l) | 9.5 | Dissolved | Oxygen | mg | O2/l
SW2 | Spring Ditch | 2016-05-09 | 0 |  | 1 | 0 | 0 | 488 | Electrical conductivity (us/cm) | 488 | Electrical | conductivity | us/cm
SW2 | Spring Ditch | 2016-05-09 | 0 | mg/l | 1 | 0 | 0 | 0.1 | Fluoride | 0.1 | Flouride | F | mg/l |  |  | mg/l
SW2 | Spring Ditch | 2016-05-09 | 0 | ug/l | 0 | 0 | 0 | 0.0001 | M&P Xylene | <0.20 | M&P | Xylene | ug/l |  |  | ug/l
SW2 | Spring Ditch | 2016-05-09 | 0 | mg/l | 0 | 0 | 0 | 5e-05 | Mercury | <0.00010 | Mercury | mg/l |  |  |  | mg/l
SW2 | Spring Ditch | 2016-05-09 | 0 | mg/l | 0 | 0 | 0 | 0.0015 | Molybdenum | <0.003 | Molybdenum | mg/l |  |  |  | mg/l
SW2 | Spring Ditch | 2016-05-09 | 0 | mg/l | 0 | 0 | 0 | 0.005 | Naphthalene | <0.01 | Naphthalene | mg/l |  |  |  | mg/l
SW2 | Spring Ditch | 2016-05-09 | 0 | mg/l | 1 | 0 | 0 | 0.004 | Nickel | 0.004 | Nickel | mg/l |  |  |  | mg/l
SW2 | Spring Ditch | 2016-05-09 | 0 | mg/l | 1 | 0 | 0 | 0.024 | PAH | 0.024 | PAH | mg/l |  |  |  | mg/l
SW2 | Spring Ditch | 2016-05-09 | 0 |  | 1 | 0 | 0 | 7.57 | pH (liquid) (pH units) | 7.57 | pH | liquid | pH | units
SW2 | Spring Ditch | 2016-05-09 | 0 | mg/l | 0 | 0 | 0 | 0.05 | Phenols | <0.10 | Phenols | mg/l |  |  |  | mg/l
SW2 | Spring Ditch | 2016-05-09 | 0 | mg/l | 1 | 0 | 0 | 23 | Sulphate | 23 | Sulphate | mg/l |  |  |  | mg/l
SW2 | Spring Ditch | 2016-05-09 | 0 | ug/l | 0 | 0 | 0 | 5e-05 | Toluene | <0.10 | Toluene | ug/l |  |  |  | ug/l
SW2 | Spring Ditch | 2016-05-09 | 0 | ug/l | 0 | 0 | 0 | 0.005 | TPH >C6-C40 | <10 | TPH | >C6-C40 | ug/l |  |  | ug/l
SW2 | Spring Ditch | 2016-05-09 | 0 | ug/l | 0 | 0 | 0 | 0.0001 | Xylene | <0.20 | Xylene | ug/l |  |  |  | ug/l
SW2 | Spring Ditch | 2016-05-09 | 0 | mg/l | 0 | 0 | 0 | 0.009 | Zinc | <0.018 | Zinc | mg/l |  |  |  | mg/l
SW3 | River Enbourne | 2025-11-05 | 0 | ug/l | 0 | 0 | 0 | 5e-06 | Acenaphthene | <0.01 | Acenaphthene | ug/l |  |  |  | ug/l
SW3 | River Enbourne | 2025-11-05 | 0 | ug/l | 0 | 0 | 0 | 5e-06 | Acenaphthylene | <0.01 | Acenaphthylene | ug/l |  |  |  | ug/l
SW3 | River Enbourne | 2025-11-05 | 0 | mg/l | 1 | 0 | 0 | 113 | Alkalinity | 113 | Alkalinity | mg/l |  |  |  | mg/l
SW3 | River Enbourne | 2025-11-05 | 0 | mg/l | 0 | 0 | 0 | 0.005 | Aluminium | <0.01 | Aluminium | mg/l |  |  |  | mg/l
SW3 | River Enbourne | 2025-11-05 | 0 | mg/l | 1 | 0 | 0 | 0.17 | Aluminium total | 0.17 | Aluminium | total | mg/l |  |  | mg/l
SW3 | River Enbourne | 2025-11-05 | 0 | mg/l | 0 | 0 | 0 | 0.005 | Ammoniacal Nitrogen | <0.01 | Ammoniacal | Nitrogen | mg/l |  |  | mg/l
SW3 | River Enbourne | 2025-11-05 | 0 | ug/l | 0 | 0 | 0 | 5e-06 | Anthracene | <0.01 | Anthracene | ug/l |  |  |  | ug/l
SW3 | River Enbourne | 2025-11-05 | 0 | mg/l | 0 | 0 | 0 | 0.0005 | Antimony | <0.001 | Antimony | mg/l |  |  |  | mg/l
SW3 | River Enbourne | 2025-11-05 | 0 | mg/l | 0 | 0 | 0 | 0.0005 | Antimony (total) | <0.001 | Antimony | total | mg/l |  |  | mg/l
SW3 | River Enbourne | 2025-11-05 | 0 | mg/l | 0 | 0 | 0 | 0.0005 | Arsenic | <0.001 | Arsenic | mg/l |  |  |  | mg/l
SW3 | River Enbourne | 2025-11-05 | 0 | mg/l | 0 | 0 | 0 | 0.0005 | Arsenic (total) | <0.001 | Arsenic | total | mg/l |  |  | mg/l
SW3 | River Enbourne | 2025-11-05 | 0 | mg/l | 1 | 0 | 0 | 0.03 | Barium(Total) | 0.03 | Barium | Total | mg/l |  |  | mg/l
SW3 | River Enbourne | 2025-11-05 | 0 | mg/l | 1 | 0 | 0 | 0.02 | Barium | 0.02 | Barium | mg/l | mg/l |  |  | mg/l
SW3 | River Enbourne | 2025-11-05 | 0 | ug/l | 0 | 0 | 0 | 0.0025 | Benzene | <5 | Benzene | ug/l |  |  |  | ug/l
SW3 | River Enbourne | 2025-11-05 | 0 | ug/l | 1 | 0 | 0 | 2e-05 | Benzo-a-anthracene | 0.02 | Benzo-a-anthracene | ug/l |  |  |  | ug/l
SW3 | River Enbourne | 2025-11-05 | 0 | ug/l | 0 | 0 | 0 | 5e-06 | Benzo-a-pyrene | <0.01 | Benzo-a-pyrene | ug/l |  |  |  | ug/l
SW3 | River Enbourne | 2025-11-05 | 0 | ug/l | 1 | 0 | 0 | 3e-05 | Benzo-b-fluoranthene | 0.03 | Benzo-b-fluoranthene | ug/l |  |  |  | ug/l
SW3 | River Enbourne | 2025-11-05 | 0 | ug/l | 1 | 0 | 0 | 2e-05 | Benzo-ghi-perylene | 0.02 | Benzo-ghi-perylene | ug/l |  |  |  | ug/l
SW3 | River Enbourne | 2025-11-05 | 0 | ug/l | 1 | 0 | 0 | 1e-05 | Benzo-k-fluoranthene | 0.01 | Benzo-k-fluoranthene | ug/l |  |  |  | ug/l
SW3 | River Enbourne | 2025-11-05 | 0 | mg/l | 0 | 0 | 0 | 1e-05 | Cadmium | <0.00002 | Cadmium | mg/l |  |  |  | mg/l
SW3 | River Enbourne | 2025-11-05 | 0 | mg/l | 1 | 0 | 0 | 2e-05 | Cadmium (Total) | 2e-05 | Cadmium | Total | mg/l |  |  | mg/l
SW3 | River Enbourne | 2025-11-05 | 0 | mg/l | 1 | 0 | 0 | 66 | Calcium | 66 | Calcium | mg/l |  |  |  | mg/l
SW3 | River Enbourne | 2025-11-05 | 0 | mg/l | 1 | 0 | 0 | 69 | Calcium (total) | 69 | Calcium | total | mg/l |  |  | mg/l
SW3 | River Enbourne | 2025-11-05 | 0 | mg/l | 1 | 0 | 0 | 36 | Chloride | 36 | Chloride | mg/l |  |  |  | mg/l
SW3 | River Enbourne | 2025-11-05 | 0 | mg/l | 0 | 0 | 0 | 0.0005 | Chromium | <0.001 | Chromium | mg/l |  |  |  | mg/l
SW3 | River Enbourne | 2025-11-05 | 0 | mg/l | 0 | 0 | 0 | 0.0005 | Chromium total | <0.001 | Chromium | total | mg/l |  |  | mg/l
SW3 | River Enbourne | 2025-11-05 | 0 | ug/l | 1 | 0 | 0 | 2e-05 | Chrysene | 0.02 | Chrysene | ug/l |  |  |  | ug/l
SW3 | River Enbourne | 2025-11-05 | 0 | mg/l | 0 | 0 | 0 | 0.0005 | Copper | <0.001 | Copper | mg/l |  |  |  | mg/l
SW3 | River Enbourne | 2025-11-05 | 0 | mg/l | 1 | 0 | 0 | 0.002 | Copper (total) | 0.002 | Copper | total | mg/l |  |  | mg/l
SW3 | River Enbourne | 2025-11-05 | 0 | mg/l | 0 | 0 | 0 | 0.025 | Dimethylphenols | <0.05 | Dimethylphenols | mg/l |  |  |  | mg/l
SW3 | River Enbourne | 2025-11-05 | 0 |  | 1 | 0 | 0 | 11.4 | Dissolved Oxygen (mg O2/l) | 11.4 | Dissolved | Oxygen | mg | O2/l
SW3 | River Enbourne | 2025-11-05 | 0 |  | 1 | 0 | 0 | 438 | Electrical conductivity (us/cm) | 438 | Electrical | conductivity | us/cm
SW3 | River Enbourne | 2025-11-05 | 0 | ug/l | 0 | 0 | 0 | 0.0025 | Ethyl Benzene | <5 | Ethyl | Benzene | ug/l |  |  | ug/l
SW3 | River Enbourne | 2025-11-05 | 0 | mg/l | 1 | 0 | 0 | 0.1 | Fluoride | 0.1 | Flouride | F | mg/l |  |  | mg/l
SW3 | River Enbourne | 2025-11-05 | 0 | ug/l | 1 | 0 | 0 | 4e-05 | Fluoranthene | 0.04 | Fluoranthene | ug/l |  |  |  | ug/l
SW3 | River Enbourne | 2025-11-05 | 0 | ug/l | 0 | 0 | 0 | 5e-06 | Fluorene | <0.01 | Fluorene | ug/l |  |  |  | ug/l
SW3 | River Enbourne | 2025-11-05 | 0 | mg/l | 0 | 0 | 0 | 0.05 | GRO (total) C5-C10 | <0.100 | GRO | total | C5-C10 | mg/l |  | mg/l
SW3 | River Enbourne | 2025-11-05 | 0 | ug/l | 0 | 0 | 0 | 5e-06 | Indeno-123-cd-pyrene | <0.01 | Indeno-123-cd-pyrene | ug/l |  |  |  | ug/l
SW3 | River Enbourne | 2025-11-05 | 0 | mg/l | 1 | 0 | 0 | 0.03 | Iron | 0.03 | Iron | mg/l |  |  |  | mg/l
SW3 | River Enbourne | 2025-11-05 | 0 | mg/l | 1 | 0 | 0 | 0.93 | Iron (total) | 0.93 | Iron | total | mg/l |  |  | mg/l
SW3 | River Enbourne | 2025-11-05 | 0 | mg/l | 0 | 0 | 0 | 0.0001 | Lead | <0.0002 | Lead | mg/l |  |  |  | mg/l
SW3 | River Enbourne | 2025-11-05 | 0 | mg/l | 1 | 0 | 0 | 0.0007 | Lead (total) | 0.0007 | Lead | total | mg/l |  |  | mg/l
SW3 | River Enbourne | 2025-11-05 | 0 | ug/l | 0 | 0 | 0 | 0.005 | M&P Xylene | <10 | M&P | Xylene | ug/l |  |  | ug/l
SW3 | River Enbourne | 2025-11-05 | 0 | mg/l | 1 | 0 | 0 | 5 | Magnesium | 5 | Magnesium | mg/l |  |  |  | mg/l
SW3 | River Enbourne | 2025-11-05 | 0 | mg/l | 1 | 0 | 0 | 5 | magnesium (total) | 5 | magnesium | total | mg/l |  |  | mg/l
SW3 | River Enbourne | 2025-11-05 | 0 | mg/l | 0 | 0 | 0 | 0.001 | Manganese | <0.002 | Manganese | mg/l |  |  |  | mg/l
SW3 | River Enbourne | 2025-11-05 | 0 | mg/l | 1 | 0 | 0 | 0.061 | Manganese total | 0.061 | Manganese | total | mg/l |  |  | mg/l
SW3 | River Enbourne | 2025-11-05 | 0 | mg/l | 0 | 0 | 0 | 1.5e-05 | Mercury | <0.00003 | Mercury | mg/l |  |  |  | mg/l
SW3 | River Enbourne | 2025-11-05 | 0 | mg/l | 0 | 0 | 0 | 1.5e-05 | Mercury Total | <0.00003 | Mercury | total | mg/l |  |  | mg/l
SW3 | River Enbourne | 2025-11-05 | 0 | mg/l | 0 | 0 | 0 | 0.025 | Methyl Phenols | <0.05 | Methyl | Phenols | mg/l |  |  | mg/l
SW3 | River Enbourne | 2025-11-05 | 0 | mg/l | 0 | 0 | 0 | 0.0005 | Molybdenum | <0.001 | Molybdenum | mg/l |  |  |  | mg/l
SW3 | River Enbourne | 2025-11-05 | 0 | mg/l | 0 | 0 | 0 | 0.0005 | Molybdenum (Total) | <0.001 | Molybdenum | Total | mg/l |  |  | mg/l
SW3 | River Enbourne | 2025-11-05 | 0 | ug/l | 0 | 0 | 0 | 5e-06 | Naphthalene | <0.01 | Naphthalene | ug/l |  |  |  | ug/l
SW3 | River Enbourne | 2025-11-05 | 0 | mg/l | 1 | 0 | 0 | 0.002 | Nickel | 0.002 | Nickel | mg/l |  |  |  | mg/l
SW3 | River Enbourne | 2025-11-05 | 0 | mg/l | 1 | 0 | 0 | 0.002 | Nickel Total | 0.002 | Nickel | Total | mg/l |  |  | mg/l
SW3 | River Enbourne | 2025-11-05 | 0 | mg/l | 1 | 0 | 0 | 2.9 | Nitrate-N | 2.9 | Nitrate-N | mg/l |  |  |  | mg/l
SW3 | River Enbourne | 2025-11-05 | 0 | mg/l | 0 | 0 | 0 | 0.005 | Nitrite-N | <0.01 | Nitrite-N | mg/l |  |  |  | mg/l
SW3 | River Enbourne | 2025-11-05 | 0 | ug/l | 0 | 0 | 0 | 0.0025 | O-Xylene | <5 | O-Xylene | ug/l |  |  |  | ug/l
SW3 | River Enbourne | 2025-11-05 | 0 |  | 1 | 0 | 0 | 7.6 | pH (liquid) (pH units) | 7.6 | pH | liquid | pH | units
SW3 | River Enbourne | 2025-11-05 | 0 | ug/l | 1 | 0 | 0 | 1e-05 | Phenanthrene | 0.01 | Phenanthrene | ug/l |  |  |  | ug/l
SW3 | River Enbourne | 2025-11-05 | 0 | mg/l | 0 | 0 | 0 | 0.025 | Phenols | <0.05 | Phenols | mg/l |  |  |  | mg/l
SW3 | River Enbourne | 2025-11-05 | 0 | mg/l | 1 | 0 | 0 | 0.19 | Phosphorus as P | 0.19 | Phosphorus | as | P | mg/l |  | mg/l
SW3 | River Enbourne | 2025-11-05 | 0 | mg/l | 1 | 0 | 0 | 3 | Potassium | 3 | Potassium | mg/l |  |  |  | mg/l
SW3 | River Enbourne | 2025-11-05 | 0 | mg/l | 1 | 0 | 0 | 3 | Potassium (Total) | 3 | Potassium | Total | mg/l |  |  | mg/l
SW3 | River Enbourne | 2025-11-05 | 0 | ug/l | 1 | 0 | 0 | 4e-05 | Pyrene | 0.04 | Pyrene | ug/l |  |  |  | ug/l
SW3 | River Enbourne | 2025-11-05 | 0 | mg/l | 0 | 0 | 0 | 0.0005 | Selenium | <0.001 | Selenium | mg/l |  |  |  | mg/l
SW3 | River Enbourne | 2025-11-05 | 0 | mg/l | 0 | 0 | 0 | 0.0005 | Selenium total | <0.001 | Selenium | total | mg/l |  |  | mg/l
SW3 | River Enbourne | 2025-11-05 | 0 | mg/l | 1 | 0 | 0 | 18 | Sodium | 18 | Sodium | mg/l |  |  |  | mg/l
SW3 | River Enbourne | 2025-11-05 | 0 | mg/l | 1 | 0 | 0 | 18 | Sodium (total) | 18 | Sodium | total | mg/l |  |  | mg/l
SW3 | River Enbourne | 2025-11-05 | 0 | mg/l | 1 | 0 | 0 | 44 | Sulphate | 44 | Sulphate | mg/l |  |  |  | mg/l
SW3 | River Enbourne | 2025-11-05 | 0 | ug/l | 0 | 0 | 0 | 0.0025 | Toluene | <5 | Toluene | ug/l |  |  |  | ug/l
SW3 | River Enbourne | 2025-11-05 | 0 | mg/l | 0 | 0 | 0 | 0.1 | Total 15 Phenols | <0.20 | Total | 15 | Phenols | mg/l |  | mg/l
SW3 | River Enbourne | 2025-11-05 | 0 | mg/l | 1 | 0 | 0 | 0.06 | Total TPH >C8-C40 (Aliphatic) | 0.06 | Total | TPH | >C8-C40 | Aliphatic | mg/l | mg/l
SW3 | River Enbourne | 2025-11-05 | 0 | mg/l | 1 | 0 | 0 | 0.02 | Total TPH >C8-C40 (Aromatic) | 0.02 | Total | TPH | >C8-C40 | Aromatic | mg/l | mg/l
SW3 | River Enbourne | 2025-11-05 | 0 | mg/l | 1 | 0 | 0 | 0.02 | TPH (C10-C40) | 0.02 | TPH | C10-C40 | mg/l |  |  | mg/l
SW3 | River Enbourne | 2025-11-05 | 0 | mg/l | 0 | 0 | 0 | 0.005 | TPH Ali Band >C10-C12 | <0.01 | TPH | Ali | Band | >C10-C12 | mg/l | mg/l
SW3 | River Enbourne | 2025-11-05 | 0 | mg/l | 0 | 0 | 0 | 0.005 | TPH Ali Band >C12-C16 | <0.01 | TPH | Ali | Band | >C12-C16 | mg/l | mg/l
SW3 | River Enbourne | 2025-11-05 | 0 | mg/l | 0 | 0 | 0 | 0.005 | TPH Ali Band >C16-C21 | <0.01 | TPH | Ali | Band | >C16-C21 | mg/l | mg/l
SW3 | River Enbourne | 2025-11-05 | 0 | mg/l | 1 | 0 | 0 | 0.03 | TPH Ali Band >C21-C35 | 0.03 | TPH | Ali | Band | >C21-C35 | mg/l | mg/l
SW3 | River Enbourne | 2025-11-05 | 0 | mg/l | 0 | 0 | 0 | 0.05 | TPH Ali Band >C5-C6 | <0.100 | TPH | Ali | Band | >C5-C6 | mg/l | mg/l
SW3 | River Enbourne | 2025-11-05 | 0 | mg/l | 0 | 0 | 0 | 0.05 | TPH Ali Band >C6-C7 | <0.100 | TPH | Ali | Band | >C6-C7 | mg/l | mg/l
SW3 | River Enbourne | 2025-11-05 | 0 | mg/l | 0 | 0 | 0 | 0.05 | TPH Ali Band >C7-C8 | <0.100 | TPH | Ali | Band | >C7-C8 | mg/l | mg/l
SW3 | River Enbourne | 2025-11-05 | 0 | mg/l | 0 | 0 | 0 | 0.05 | TPH Ali Band >C8-C10 | <0.100 | TPH | Ali | Band | >C8-C10 | mg/l | mg/l
SW3 | River Enbourne | 2025-11-05 | 0 | mg/l | 0 | 0 | 0 | 0.005 | TPH Aro Band >C10-C12 | <0.01 | TPH | Aro | Band | >C10-C12 | mg/l | mg/l
SW3 | River Enbourne | 2025-11-05 | 0 | mg/l | 0 | 0 | 0 | 0.005 | TPH Aro Band >C12-C16 | <0.01 | TPH | Aro | Band | >C12-C16 | mg/l | mg/l
SW3 | River Enbourne | 2025-11-05 | 0 | mg/l | 0 | 0 | 0 | 0.005 | TPH Aro Band >C16-C21 | <0.01 | TPH | Aro | Band | >C16-C21 | mg/l | mg/l
SW3 | River Enbourne | 2025-11-05 | 0 | mg/l | 0 | 0 | 0 | 0.005 | TPH Aro Band >C21-C35 | <0.01 | TPH | Aro | Band | >C21-C35 | mg/l | mg/l
SW3 | River Enbourne | 2025-11-05 | 0 | mg/l | 0 | 0 | 0 | 0.0025 | TPH Aro Band >C5-C7 | <0.005 | TPH | Aro | Band | >C5-C7 | mg/l | mg/l
SW3 | River Enbourne | 2025-11-05 | 0 | mg/l | 0 | 0 | 0 | 0.0025 | TPH Aro Band >C7-C8 | <0.005 | TPH | Aro | Band | >C7-C8 | mg/l | mg/l
SW3 | River Enbourne | 2025-11-05 | 0 | mg/l | 0 | 0 | 0 | 0.01 | TPH Aro Band >C8-C10 | <0.020 | TPH | Aro | Band | >C8-C10 | mg/l | mg/l
SW3 | River Enbourne | 2025-11-05 | 0 | mg/l | 0 | 0 | 0 | 0.025 | Trimethylphenols | <0.05 | Trimethylphenols | mg/l |  |  |  | mg/l
SW3 | River Enbourne | 2025-11-05 | 0 | mg/l | 1 | 0 | 0 | 0.007 | Zinc | 0.007 | Zinc | mg/l |  |  |  | mg/l
SW3 | River Enbourne | 2025-11-05 | 0 | mg/l | 1 | 0 | 0 | 0.007 | Zinc (Total) | 0.007 | Zinc | Total | mg/l |  |  | mg/l
SW3 | River Enbourne | 2025-08-06 | 0 | ug/l | 0 | 0 | 0 | 5e-06 | Acenaphthene | <0.01 | Acenaphthene | ug/l |  |  |  | ug/l
SW3 | River Enbourne | 2025-08-06 | 0 | ug/l | 0 | 0 | 0 | 5e-06 | Acenaphthylene | <0.01 | Acenaphthylene | ug/l |  |  |  | ug/l
SW3 | River Enbourne | 2025-08-06 | 0 | mg/l | 1 | 0 | 0 | 197 | Alkalinity | 197 | Alkalinity | mg/l |  |  |  | mg/l
SW3 | River Enbourne | 2025-08-06 | 0 | mg/l | 0 | 0 | 0 | 0.005 | Aluminium | <0.01 | Aluminium | mg/l |  |  |  | mg/l
SW3 | River Enbourne | 2025-08-06 | 0 | mg/l | 1 | 0 | 0 | 0.08 | Aluminium total | 0.08 | Aluminium | total | mg/l |  |  | mg/l
SW3 | River Enbourne | 2025-08-06 | 0 | mg/l | 1 | 0 | 0 | 0.03 | Ammoniacal Nitrogen | 0.03 | Ammoniacal | Nitrogen | mg/l |  |  | mg/l
SW3 | River Enbourne | 2025-08-06 | 0 | ug/l | 0 | 0 | 0 | 5e-06 | Anthracene | <0.01 | Anthracene | ug/l |  |  |  | ug/l
SW3 | River Enbourne | 2025-08-06 | 0 | mg/l | 0 | 0 | 0 | 0.0005 | Antimony | <0.001 | Antimony | mg/l |  |  |  | mg/l
SW3 | River Enbourne | 2025-08-06 | 0 | mg/l | 0 | 0 | 0 | 0.0005 | Antimony (total) | <0.001 | Antimony | total | mg/l |  |  | mg/l
SW3 | River Enbourne | 2025-08-06 | 0 | mg/l | 1 | 0 | 0 | 0.001 | Arsenic | 0.001 | Arsenic | mg/l |  |  |  | mg/l
SW3 | River Enbourne | 2025-08-06 | 0 | mg/l | 1 | 0 | 0 | 0.001 | Arsenic (total) | 0.001 | Arsenic | total | mg/l |  |  | mg/l
SW3 | River Enbourne | 2025-08-06 | 0 | mg/l | 1 | 0 | 0 | 0.02 | Barium(Total) | 0.02 | Barium | Total | mg/l |  |  | mg/l
SW3 | River Enbourne | 2025-08-06 | 0 | mg/l | 1 | 0 | 0 | 0.02 | Barium | 0.02 | Barium | mg/l | mg/l |  |  | mg/l
SW3 | River Enbourne | 2025-08-06 | 0 | ug/l | 0 | 0 | 0 | 0.0025 | Benzene | <5 | Benzene | ug/l |  |  |  | ug/l
SW3 | River Enbourne | 2025-08-06 | 0 | ug/l | 0 | 0 | 0 | 5e-06 | Benzo-a-anthracene | <0.01 | Benzo-a-anthracene | ug/l |  |  |  | ug/l
SW3 | River Enbourne | 2025-08-06 | 0 | ug/l | 0 | 0 | 0 | 5e-06 | Benzo-a-pyrene | <0.01 | Benzo-a-pyrene | ug/l |  |  |  | ug/l
SW3 | River Enbourne | 2025-08-06 | 0 | ug/l | 0 | 0 | 0 | 5e-06 | Benzo-b-fluoranthene | <0.01 | Benzo-b-fluoranthene | ug/l |  |  |  | ug/l
SW3 | River Enbourne | 2025-08-06 | 0 | ug/l | 0 | 0 | 0 | 5e-06 | Benzo-ghi-perylene | <0.01 | Benzo-ghi-perylene | ug/l |  |  |  | ug/l
SW3 | River Enbourne | 2025-08-06 | 0 | ug/l | 0 | 0 | 0 | 5e-06 | Benzo-k-fluoranthene | <0.01 | Benzo-k-fluoranthene | ug/l |  |  |  | ug/l
SW3 | River Enbourne | 2025-08-06 | 0 | mg/l | 0 | 0 | 0 | 1e-05 | Cadmium | <0.00002 | Cadmium | mg/l |  |  |  | mg/l
SW3 | River Enbourne | 2025-08-06 | 0 | mg/l | 0 | 0 | 0 | 1e-05 | Cadmium (Total) | <0.00002 | Cadmium | Total | mg/l |  |  | mg/l
SW3 | River Enbourne | 2025-08-06 | 0 | mg/l | 1 | 0 | 0 | 96 | Calcium | 96 | Calcium | mg/l |  |  |  | mg/l
SW3 | River Enbourne | 2025-08-06 | 0 | mg/l | 1 | 0 | 0 | 97 | Calcium (total) | 97 | Calcium | total | mg/l |  |  | mg/l
SW3 | River Enbourne | 2025-08-06 | 0 | mg/l | 1 | 0 | 0 | 37 | Chloride | 37 | Chloride | mg/l |  |  |  | mg/l
SW3 | River Enbourne | 2025-08-06 | 0 | mg/l | 0 | 0 | 0 | 0.0005 | Chromium | <0.001 | Chromium | mg/l |  |  |  | mg/l
SW3 | River Enbourne | 2025-08-06 | 0 | mg/l | 0 | 0 | 0 | 0.0005 | Chromium total | <0.001 | Chromium | total | mg/l |  |  | mg/l
SW3 | River Enbourne | 2025-08-06 | 0 | ug/l | 0 | 0 | 0 | 5e-06 | Chrysene | <0.01 | Chrysene | ug/l |  |  |  | ug/l
SW3 | River Enbourne | 2025-08-06 | 0 | mg/l | 1 | 0 | 0 | 0.001 | Copper | 0.001 | Copper | mg/l |  |  |  | mg/l
SW3 | River Enbourne | 2025-08-06 | 0 | mg/l | 1 | 0 | 0 | 0.002 | Copper (total) | 0.002 | Copper | total | mg/l |  |  | mg/l
SW3 | River Enbourne | 2025-08-06 | 0 | mg/l | 0 | 0 | 0 | 0.025 | Dimethylphenols | <0.05 | Dimethylphenols | mg/l |  |  |  | mg/l
SW3 | River Enbourne | 2025-08-06 | 0 |  | 1 | 0 | 0 | 9.1 | Dissolved Oxygen (mg O2/l) | 9.1 | Dissolved | Oxygen | mg | O2/l
SW3 | River Enbourne | 2025-08-06 | 0 |  | 1 | 0 | 0 | 547 | Electrical conductivity (us/cm) | 547 | Electrical | conductivity | us/cm
SW3 | River Enbourne | 2025-08-06 | 0 | ug/l | 0 | 0 | 0 | 0.0025 | Ethyl Benzene | <5 | Ethyl | Benzene | ug/l |  |  | ug/l
SW3 | River Enbourne | 2025-08-06 | 0 | mg/l | 1 | 0 | 0 | 0.1 | Fluoride | 0.1 | Flouride | F | mg/l |  |  | mg/l
SW3 | River Enbourne | 2025-08-06 | 0 | ug/l | 1 | 0 | 0 | 1e-05 | Fluoranthene | 0.01 | Fluoranthene | ug/l |  |  |  | ug/l
SW3 | River Enbourne | 2025-08-06 | 0 | ug/l | 0 | 0 | 0 | 5e-06 | Fluorene | <0.01 | Fluorene | ug/l |  |  |  | ug/l
SW3 | River Enbourne | 2025-08-06 | 0 | mg/l | 0 | 0 | 0 | 0.05 | GRO (total) C5-C10 | <0.100 | GRO | total | C5-C10 | mg/l |  | mg/l
SW3 | River Enbourne | 2025-08-06 | 0 | ug/l | 0 | 0 | 0 | 5e-06 | Indeno-123-cd-pyrene | <0.01 | Indeno-123-cd-pyrene | ug/l |  |  |  | ug/l
SW3 | River Enbourne | 2025-08-06 | 0 | mg/l | 0 | 0 | 0 | 0.005 | Iron | <0.01 | Iron | mg/l |  |  |  | mg/l
SW3 | River Enbourne | 2025-08-06 | 0 | mg/l | 1 | 0 | 0 | 0.34 | Iron (total) | 0.34 | Iron | total | mg/l |  |  | mg/l
SW3 | River Enbourne | 2025-08-06 | 0 | mg/l | 0 | 0 | 0 | 0.0001 | Lead | <0.0002 | Lead | mg/l |  |  |  | mg/l
SW3 | River Enbourne | 2025-08-06 | 0 | mg/l | 1 | 0 | 0 | 0.0014 | Lead (total) | 0.0014 | Lead | total | mg/l |  |  | mg/l
SW3 | River Enbourne | 2025-08-06 | 0 | ug/l | 0 | 0 | 0 | 0.005 | M&P Xylene | <10 | M&P | Xylene | ug/l |  |  | ug/l
SW3 | River Enbourne | 2025-08-06 | 0 | mg/l | 1 | 0 | 0 | 3 | Magnesium | 3 | Magnesium | mg/l |  |  |  | mg/l
SW3 | River Enbourne | 2025-08-06 | 0 | mg/l | 1 | 0 | 0 | 3 | magnesium (total) | 3 | magnesium | total | mg/l |  |  | mg/l
SW3 | River Enbourne | 2025-08-06 | 0 | mg/l | 1 | 0 | 0 | 0.006 | Manganese | 0.006 | Manganese | mg/l |  |  |  | mg/l
SW3 | River Enbourne | 2025-08-06 | 0 | mg/l | 1 | 0 | 0 | 0.026 | Manganese total | 0.026 | Manganese | total | mg/l |  |  | mg/l
SW3 | River Enbourne | 2025-08-06 | 0 | mg/l | 0 | 0 | 0 | 1.5e-05 | Mercury | <0.00003 | Mercury | mg/l |  |  |  | mg/l
SW3 | River Enbourne | 2025-08-06 | 0 | mg/l | 0 | 0 | 0 | 1.5e-05 | Mercury Total | <0.00003 | Mercury | total | mg/l |  |  | mg/l
SW3 | River Enbourne | 2025-08-06 | 0 | mg/l | 0 | 0 | 0 | 0.025 | Methyl Phenols | <0.05 | Methyl | Phenols | mg/l |  |  | mg/l
SW3 | River Enbourne | 2025-08-06 | 0 | mg/l | 0 | 0 | 0 | 0.0005 | Molybdenum | <0.001 | Molybdenum | mg/l |  |  |  | mg/l
SW3 | River Enbourne | 2025-08-06 | 0 | mg/l | 0 | 0 | 0 | 0.0005 | Molybdenum (Total) | <0.001 | Molybdenum | Total | mg/l |  |  | mg/l
SW3 | River Enbourne | 2025-08-06 | 0 | ug/l | 0 | 0 | 0 | 5e-06 | Naphthalene | <0.01 | Naphthalene | ug/l |  |  |  | ug/l
SW3 | River Enbourne | 2025-08-06 | 0 | mg/l | 1 | 0 | 0 | 0.001 | Nickel | 0.001 | Nickel | mg/l |  |  |  | mg/l
SW3 | River Enbourne | 2025-08-06 | 0 | mg/l | 1 | 0 | 0 | 0.002 | Nickel Total | 0.002 | Nickel | Total | mg/l |  |  | mg/l
SW3 | River Enbourne | 2025-08-06 | 0 | mg/l | 1 | 0 | 0 | 4.3 | Nitrate-N | 4.3 | Nitrate-N | mg/l |  |  |  | mg/l
SW3 | River Enbourne | 2025-08-06 | 0 | mg/l | 0 | 0 | 0 | 0.005 | Nitrite-N | <0.01 | Nitrite-N | mg/l |  |  |  | mg/l
SW3 | River Enbourne | 2025-08-06 | 0 | ug/l | 0 | 0 | 0 | 0.0025 | O-Xylene | <5 | O-Xylene | ug/l |  |  |  | ug/l
SW3 | River Enbourne | 2025-08-06 | 0 |  | 1 | 0 | 0 | 8 | pH (liquid) (pH units) | 8 | pH | liquid | pH | units
SW3 | River Enbourne | 2025-08-06 | 0 | ug/l | 0 | 0 | 0 | 5e-06 | Phenanthrene | <0.01 | Phenanthrene | ug/l |  |  |  | ug/l
SW3 | River Enbourne | 2025-08-06 | 0 | mg/l | 0 | 0 | 0 | 0.025 | Phenols | <0.05 | Phenols | mg/l |  |  |  | mg/l
SW3 | River Enbourne | 2025-08-06 | 0 | mg/l | 1 | 0 | 0 | 0.22 | Phosphorus as P | 0.22 | Phosphorus | as | P | mg/l |  | mg/l
SW3 | River Enbourne | 2025-08-06 | 0 | mg/l | 1 | 0 | 0 | 2 | Potassium | 2 | Potassium | mg/l |  |  |  | mg/l
SW3 | River Enbourne | 2025-08-06 | 0 | mg/l | 1 | 0 | 0 | 2 | Potassium (Total) | 2 | Potassium | Total | mg/l |  |  | mg/l
SW3 | River Enbourne | 2025-08-06 | 0 | ug/l | 1 | 0 | 0 | 1e-05 | Pyrene | 0.01 | Pyrene | ug/l |  |  |  | ug/l
SW3 | River Enbourne | 2025-08-06 | 0 | mg/l | 0 | 0 | 0 | 0.0005 | Selenium | <0.001 | Selenium | mg/l |  |  |  | mg/l
SW3 | River Enbourne | 2025-08-06 | 0 | mg/l | 0 | 0 | 0 | 0.0005 | Selenium total | <0.001 | Selenium | total | mg/l |  |  | mg/l
SW3 | River Enbourne | 2025-08-06 | 0 | mg/l | 1 | 0 | 0 | 18 | Sodium | 18 | Sodium | mg/l |  |  |  | mg/l
SW3 | River Enbourne | 2025-08-06 | 0 | mg/l | 1 | 0 | 0 | 18 | Sodium (total) | 18 | Sodium | total | mg/l |  |  | mg/l
SW3 | River Enbourne | 2025-08-06 | 0 | mg/l | 1 | 0 | 0 | 26 | Sulphate | 26 | Sulphate | mg/l |  |  |  | mg/l
SW3 | River Enbourne | 2025-08-06 | 0 | ug/l | 0 | 0 | 0 | 0.0025 | Toluene | <5 | Toluene | ug/l |  |  |  | ug/l
SW3 | River Enbourne | 2025-08-06 | 0 | mg/l | 0 | 0 | 0 | 0.1 | Total 15 Phenols | <0.20 | Total | 15 | Phenols | mg/l |  | mg/l
SW3 | River Enbourne | 2025-08-06 | 0 | mg/l | 0 | 0 | 0 | 0.005 | Total TPH >C8-C40 (Aliphatic) | <0.01 | Total | TPH | >C8-C40 | Aliphatic | mg/l | mg/l
SW3 | River Enbourne | 2025-08-06 | 0 | mg/l | 1 | 0 | 0 | 0.01 | Total TPH >C8-C40 (Aromatic) | 0.01 | Total | TPH | >C8-C40 | Aromatic | mg/l | mg/l
SW3 | River Enbourne | 2025-08-06 | 0 | mg/l | 1 | 0 | 0 | 0.01 | TPH (C10-C40) | 0.01 | TPH | C10-C40 | mg/l |  |  | mg/l
SW3 | River Enbourne | 2025-08-06 | 0 | mg/l | 0 | 0 | 0 | 0.005 | TPH Ali Band >C10-C12 | <0.01 | TPH | Ali | Band | >C10-C12 | mg/l | mg/l
SW3 | River Enbourne | 2025-08-06 | 0 | mg/l | 0 | 0 | 0 | 0.005 | TPH Ali Band >C12-C16 | <0.01 | TPH | Ali | Band | >C12-C16 | mg/l | mg/l
SW3 | River Enbourne | 2025-08-06 | 0 | mg/l | 0 | 0 | 0 | 0.005 | TPH Ali Band >C16-C21 | <0.01 | TPH | Ali | Band | >C16-C21 | mg/l | mg/l
SW3 | River Enbourne | 2025-08-06 | 0 | mg/l | 0 | 0 | 0 | 0.005 | TPH Ali Band >C21-C35 | <0.01 | TPH | Ali | Band | >C21-C35 | mg/l | mg/l
SW3 | River Enbourne | 2025-08-06 | 0 | mg/l | 0 | 0 | 0 | 0.05 | TPH Ali Band >C5-C6 | <0.100 | TPH | Ali | Band | >C5-C6 | mg/l | mg/l
SW3 | River Enbourne | 2025-08-06 | 0 | mg/l | 0 | 0 | 0 | 0.05 | TPH Ali Band >C6-C7 | <0.100 | TPH | Ali | Band | >C6-C7 | mg/l | mg/l
SW3 | River Enbourne | 2025-08-06 | 0 | mg/l | 0 | 0 | 0 | 0.05 | TPH Ali Band >C7-C8 | <0.100 | TPH | Ali | Band | >C7-C8 | mg/l | mg/l
SW3 | River Enbourne | 2025-08-06 | 0 | mg/l | 0 | 0 | 0 | 0.05 | TPH Ali Band >C8-C10 | <0.100 | TPH | Ali | Band | >C8-C10 | mg/l | mg/l
SW3 | River Enbourne | 2025-08-06 | 0 | mg/l | 0 | 0 | 0 | 0.005 | TPH Aro Band >C10-C12 | <0.01 | TPH | Aro | Band | >C10-C12 | mg/l | mg/l
SW3 | River Enbourne | 2025-08-06 | 0 | mg/l | 0 | 0 | 0 | 0.005 | TPH Aro Band >C12-C16 | <0.01 | TPH | Aro | Band | >C12-C16 | mg/l | mg/l
SW3 | River Enbourne | 2025-08-06 | 0 | mg/l | 0 | 0 | 0 | 0.005 | TPH Aro Band >C16-C21 | <0.01 | TPH | Aro | Band | >C16-C21 | mg/l | mg/l
SW3 | River Enbourne | 2025-08-06 | 0 | mg/l | 0 | 0 | 0 | 0.005 | TPH Aro Band >C21-C35 | <0.01 | TPH | Aro | Band | >C21-C35 | mg/l | mg/l
SW3 | River Enbourne | 2025-08-06 | 0 | mg/l | 0 | 0 | 0 | 0.0025 | TPH Aro Band >C5-C7 | <0.005 | TPH | Aro | Band | >C5-C7 | mg/l | mg/l
SW3 | River Enbourne | 2025-08-06 | 0 | mg/l | 0 | 0 | 0 | 0.0025 | TPH Aro Band >C7-C8 | <0.005 | TPH | Aro | Band | >C7-C8 | mg/l | mg/l
SW3 | River Enbourne | 2025-08-06 | 0 | mg/l | 0 | 0 | 0 | 0.01 | TPH Aro Band >C8-C10 | <0.020 | TPH | Aro | Band | >C8-C10 | mg/l | mg/l
SW3 | River Enbourne | 2025-08-06 | 0 | mg/l | 0 | 0 | 0 | 0.025 | Trimethylphenols | <0.05 | Trimethylphenols | mg/l |  |  |  | mg/l
SW3 | River Enbourne | 2025-08-06 | 0 | mg/l | 1 | 0 | 0 | 0.003 | Zinc | 0.003 | Zinc | mg/l |  |  |  | mg/l
SW3 | River Enbourne | 2025-08-06 | 0 | mg/l | 1 | 0 | 0 | 0.011 | Zinc (Total) | 0.011 | Zinc | Total | mg/l |  |  | mg/l
SW3 | River Enbourne | 2025-05-13 | 0.33333 | ug/l | 0 | 0 | 0 | 5e-06 | Acenaphthene | <0.01 | Acenaphthene | ug/l |  |  |  | ug/l
SW3 | River Enbourne | 2025-05-13 | 0.33333 | ug/l | 0 | 0 | 0 | 5e-06 | Acenaphthylene | <0.01 | Acenaphthylene | ug/l |  |  |  | ug/l
SW3 | River Enbourne | 2025-05-13 | 0.33333 | mg/l | 1 | 0 | 0 | 199 | Alkalinity | 199 | Alkalinity | mg/l |  |  |  | mg/l
SW3 | River Enbourne | 2025-05-13 | 0.33333 | mg/l | 0 | 0 | 0 | 0.005 | Aluminium | <0.01 | Aluminium | mg/l |  |  |  | mg/l
SW3 | River Enbourne | 2025-05-13 | 0.33333 | mg/l | 1 | 0 | 0 | 0.06 | Aluminium total | 0.06 | Aluminium | total | mg/l |  |  | mg/l
SW3 | River Enbourne | 2025-05-13 | 0.33333 | mg/l | 1 | 0 | 0 | 0.06 | Ammoniacal Nitrogen | 0.06 | Ammoniacal | Nitrogen | mg/l |  |  | mg/l
SW3 | River Enbourne | 2025-05-13 | 0.33333 | ug/l | 0 | 0 | 0 | 5e-06 | Anthracene | <0.01 | Anthracene | ug/l |  |  |  | ug/l
SW3 | River Enbourne | 2025-05-13 | 0.33333 | mg/l | 0 | 0 | 0 | 0.0005 | Antimony | <0.001 | Antimony | mg/l |  |  |  | mg/l
SW3 | River Enbourne | 2025-05-13 | 0.33333 | mg/l | 0 | 0 | 0 | 0.0005 | Antimony (total) | <0.001 | Antimony | total | mg/l |  |  | mg/l
SW3 | River Enbourne | 2025-05-13 | 0.33333 | mg/l | 0 | 0 | 0 | 0.0005 | Arsenic | <0.001 | Arsenic | mg/l |  |  |  | mg/l
SW3 | River Enbourne | 2025-05-13 | 0.33333 | mg/l | 0 | 0 | 0 | 0.0005 | Arsenic (total) | <0.001 | Arsenic | total | mg/l |  |  | mg/l
SW3 | River Enbourne | 2025-05-13 | 0.33333 | mg/l | 1 | 0 | 0 | 0.02 | Barium(Total) | 0.02 | Barium | Total | mg/l |  |  | mg/l
SW3 | River Enbourne | 2025-05-13 | 0.33333 | mg/l | 1 | 0 | 0 | 0.02 | Barium | 0.02 | Barium | mg/l | mg/l |  |  | mg/l
SW3 | River Enbourne | 2025-05-13 | 0.33333 | ug/l | 0 | 0 | 0 | 0.0025 | Benzene | <5 | Benzene | ug/l |  |  |  | ug/l
SW3 | River Enbourne | 2025-05-13 | 0.33333 | ug/l | 0 | 0 | 0 | 5e-06 | Benzo-a-anthracene | <0.01 | Benzo-a-anthracene | ug/l |  |  |  | ug/l
SW3 | River Enbourne | 2025-05-13 | 0.33333 | ug/l | 0 | 0 | 0 | 5e-06 | Benzo-a-pyrene | <0.01 | Benzo-a-pyrene | ug/l |  |  |  | ug/l
SW3 | River Enbourne | 2025-05-13 | 0.33333 | ug/l | 0 | 0 | 0 | 5e-06 | Benzo-b-fluoranthene | <0.01 | Benzo-b-fluoranthene | ug/l |  |  |  | ug/l
SW3 | River Enbourne | 2025-05-13 | 0.33333 | ug/l | 0 | 0 | 0 | 5e-06 | Benzo-ghi-perylene | <0.01 | Benzo-ghi-perylene | ug/l |  |  |  | ug/l
SW3 | River Enbourne | 2025-05-13 | 0.33333 | ug/l | 0 | 0 | 0 | 5e-06 | Benzo-k-fluoranthene | <0.01 | Benzo-k-fluoranthene | ug/l |  |  |  | ug/l
SW3 | River Enbourne | 2025-05-13 | 0.33333 | mg/l | 0 | 0 | 0 | 1e-05 | Cadmium | <0.00002 | Cadmium | mg/l |  |  |  | mg/l
SW3 | River Enbourne | 2025-05-13 | 0.33333 | mg/l | 0 | 0 | 0 | 1e-05 | Cadmium (Total) | <0.00002 | Cadmium | Total | mg/l |  |  | mg/l
SW3 | River Enbourne | 2025-05-13 | 0.33333 | mg/l | 1 | 0 | 0 | 97 | Calcium | 97 | Calcium | mg/l |  |  |  | mg/l
SW3 | River Enbourne | 2025-05-13 | 0.33333 | mg/l | 1 | 0 | 0 | 97 | Calcium (total) | 97 | Calcium | total | mg/l |  |  | mg/l
SW3 | River Enbourne | 2025-05-13 | 0.33333 | mg/l | 1 | 0 | 0 | 30 | Chloride | 30 | Chloride | mg/l |  |  |  | mg/l
SW3 | River Enbourne | 2025-05-13 | 0.33333 | mg/l | 0 | 0 | 0 | 0.0005 | Chromium | <0.001 | Chromium | mg/l |  |  |  | mg/l
SW3 | River Enbourne | 2025-05-13 | 0.33333 | mg/l | 0 | 0 | 0 | 0.0005 | Chromium total | <0.001 | Chromium | total | mg/l |  |  | mg/l
SW3 | River Enbourne | 2025-05-13 | 0.33333 | ug/l | 0 | 0 | 0 | 5e-06 | Chrysene | <0.01 | Chrysene | ug/l |  |  |  | ug/l
SW3 | River Enbourne | 2025-05-13 | 0.33333 | mg/l | 0 | 0 | 0 | 0.0005 | Copper | <0.001 | Copper | mg/l |  |  |  | mg/l
SW3 | River Enbourne | 2025-05-13 | 0.33333 | mg/l | 0 | 0 | 0 | 0.0005 | Copper (total) | <0.001 | Copper | total | mg/l |  |  | mg/l
SW3 | River Enbourne | 2025-05-13 | 0.33333 | mg/l | 0 | 0 | 0 | 0.025 | Dimethylphenols | <0.05 | Dimethylphenols | mg/l |  |  |  | mg/l
SW3 | River Enbourne | 2025-05-13 | 0.33333 |  | 1 | 0 | 0 | 12.7 | Dissolved Oxygen (mg O2/l) | 12.7 | Dissolved | Oxygen | mg | O2/l
SW3 | River Enbourne | 2025-05-13 | 0.33333 |  | 1 | 0 | 0 | 528 | Electrical conductivity (us/cm) | 528 | Electrical | conductivity | us/cm
SW3 | River Enbourne | 2025-05-13 | 0.33333 | ug/l | 0 | 0 | 0 | 0.0025 | Ethyl Benzene | <5 | Ethyl | Benzene | ug/l |  |  | ug/l
SW3 | River Enbourne | 2025-05-13 | 0.33333 | ug/l | 0 | 0 | 0 | 5e-06 | Fluoranthene | <0.01 | Fluoranthene | ug/l |  |  |  | ug/l
SW3 | River Enbourne | 2025-05-13 | 0.33333 | ug/l | 0 | 0 | 0 | 5e-06 | Fluorene | <0.01 | Fluorene | ug/l |  |  |  | ug/l
SW3 | River Enbourne | 2025-05-13 | 0.33333 | mg/l | 1 | 0 | 0 | 0.1 | Fluoride | 0.1 | Fluoride | mg/l |  |  |  | mg/l
SW3 | River Enbourne | 2025-05-13 | 0.33333 | mg/l | 0 | 0 | 0 | 0.05 | GRO (total) C5-C10 | <0.100 | GRO | total | C5-C10 | mg/l |  | mg/l
SW3 | River Enbourne | 2025-05-13 | 0.33333 | ug/l | 0 | 0 | 0 | 5e-06 | Indeno-123-cd-pyrene | <0.01 | Indeno-123-cd-pyrene | ug/l |  |  |  | ug/l
SW3 | River Enbourne | 2025-05-13 | 0.33333 | mg/l | 1 | 0 | 0 | 0.02 | Iron | 0.02 | Iron | mg/l |  |  |  | mg/l
SW3 | River Enbourne | 2025-05-13 | 0.33333 | mg/l | 1 | 0 | 0 | 0.19 | Iron (total) | 0.19 | Iron | total | mg/l |  |  | mg/l
SW3 | River Enbourne | 2025-05-13 | 0.33333 | mg/l | 0 | 0 | 0 | 0.0001 | Lead | <0.0002 | Lead | mg/l |  |  |  | mg/l
SW3 | River Enbourne | 2025-05-13 | 0.33333 | mg/l | 0 | 0 | 0 | 0.0001 | Lead (total) | <0.0002 | Lead | total | mg/l |  |  | mg/l
SW3 | River Enbourne | 2025-05-13 | 0.33333 | ug/l | 0 | 0 | 0 | 0.005 | M&P Xylene | <10 | M&P | Xylene | ug/l |  |  | ug/l
SW3 | River Enbourne | 2025-05-13 | 0.33333 | mg/l | 1 | 0 | 0 | 4 | Magnesium | 4 | Magnesium | mg/l |  |  |  | mg/l
SW3 | River Enbourne | 2025-05-13 | 0.33333 | mg/l | 1 | 0 | 0 | 4 | magnesium (total) | 4 | magnesium | total | mg/l |  |  | mg/l
SW3 | River Enbourne | 2025-05-13 | 0.33333 | mg/l | 0 | 0 | 0 | 0.001 | Manganese | <0.002 | Manganese | mg/l |  |  |  | mg/l
SW3 | River Enbourne | 2025-05-13 | 0.33333 | mg/l | 1 | 0 | 0 | 0.008 | Manganese total | 0.008 | Manganese | total | mg/l |  |  | mg/l
SW3 | River Enbourne | 2025-05-13 | 0.33333 | mg/l | 0 | 0 | 0 | 1.5e-05 | Mercury | <0.00003 | Mercury | mg/l |  |  |  | mg/l
SW3 | River Enbourne | 2025-05-13 | 0.33333 | mg/l | 0 | 0 | 0 | 1.5e-05 | Mercury Total | <0.00003 | Mercury | total | mg/l |  |  | mg/l
SW3 | River Enbourne | 2025-05-13 | 0.33333 | mg/l | 0 | 0 | 0 | 0.025 | Methyl Phenols | <0.05 | Methyl | Phenols | mg/l |  |  | mg/l
SW3 | River Enbourne | 2025-05-13 | 0.33333 | mg/l | 0 | 0 | 0 | 0.0005 | Molybdenum | <0.001 | Molybdenum | mg/l |  |  |  | mg/l
SW3 | River Enbourne | 2025-05-13 | 0.33333 | mg/l | 0 | 0 | 0 | 0.0005 | Molybdenum (Total) | <0.001 | Molybdenum | Total | mg/l |  |  | mg/l
SW3 | River Enbourne | 2025-05-13 | 0.33333 | ug/l | 0 | 0 | 0 | 5e-06 | Naphthalene | <0.01 | Naphthalene | ug/l |  |  |  | ug/l
SW3 | River Enbourne | 2025-05-13 | 0.33333 | mg/l | 1 | 0 | 0 | 0.001 | Nickel | 0.001 | Nickel | mg/l |  |  |  | mg/l
SW3 | River Enbourne | 2025-05-13 | 0.33333 | mg/l | 1 | 0 | 0 | 0.001 | Nickel Total | 0.001 | Nickel | Total | mg/l |  |  | mg/l
SW3 | River Enbourne | 2025-05-13 | 0.33333 | mg/l | 1 | 0 | 0 | 5.7 | Nitrate-N | 5.7 | Nitrate-N | mg/l |  |  |  | mg/l
SW3 | River Enbourne | 2025-05-13 | 0.33333 | mg/l | 1 | 0 | 0 | 0.02 | Nitrite-N | 0.02 | Nitrite-N | mg/l |  |  |  | mg/l
SW3 | River Enbourne | 2025-05-13 | 0.33333 | ug/l | 0 | 0 | 0 | 0.0025 | O-Xylene | <5 | O-Xylene | ug/l |  |  |  | ug/l
SW3 | River Enbourne | 2025-05-13 | 0.33333 |  | 1 | 0 | 0 | 8 | pH (liquid) (pH units) | 8 | pH | liquid | pH | units
SW3 | River Enbourne | 2025-05-13 | 0.33333 | ug/l | 0 | 0 | 0 | 5e-06 | Phenanthrene | <0.01 | Phenanthrene | ug/l |  |  |  | ug/l
SW3 | River Enbourne | 2025-05-13 | 0.33333 | mg/l | 0 | 0 | 0 | 0.025 | Phenols | <0.05 | Phenols | mg/l |  |  |  | mg/l
SW3 | River Enbourne | 2025-05-13 | 0.33333 | mg/l | 0 | 0 | 0 | 0.1 | Phenols total | <0.20 | Phenols | total | mg/l |  |  | mg/l
SW3 | River Enbourne | 2025-05-13 | 0.33333 | mg/l | 1 | 0 | 0 | 0.13 | Phosphorus as P | 0.13 | Phosphorus | as | P | mg/l |  | mg/l
SW3 | River Enbourne | 2025-05-13 | 0.33333 | mg/l | 1 | 0 | 0 | 2 | Potassium | 2 | Potassium | mg/l |  |  |  | mg/l
SW3 | River Enbourne | 2025-05-13 | 0.33333 | mg/l | 1 | 0 | 0 | 2 | Potassium (Total) | 2 | Potassium | Total | mg/l |  |  | mg/l
SW3 | River Enbourne | 2025-05-13 | 0.33333 | ug/l | 0 | 0 | 0 | 5e-06 | Pyrene | <0.01 | Pyrene | ug/l |  |  |  | ug/l
SW3 | River Enbourne | 2025-05-13 | 0.33333 | mg/l | 0 | 0 | 0 | 0.0005 | Selenium | <0.001 | Selenium | mg/l |  |  |  | mg/l
SW3 | River Enbourne | 2025-05-13 | 0.33333 | mg/l | 0 | 0 | 0 | 0.0005 | Selenium total | <0.001 | Selenium | total | mg/l |  |  | mg/l
SW3 | River Enbourne | 2025-05-13 | 0.33333 | mg/l | 1 | 0 | 0 | 14 | Sodium | 14 | Sodium | mg/l |  |  |  | mg/l
SW3 | River Enbourne | 2025-05-13 | 0.33333 | mg/l | 1 | 0 | 0 | 14 | Sodium (total) | 14 | Sodium | total | mg/l |  |  | mg/l
SW3 | River Enbourne | 2025-05-13 | 0.33333 | mg/l | 1 | 0 | 0 | 23 | Sulphate | 23 | Sulphate | mg/l |  |  |  | mg/l
SW3 | River Enbourne | 2025-05-13 | 0.33333 | ug/l | 0 | 0 | 0 | 0.0025 | Toluene | <5 | Toluene | ug/l |  |  |  | ug/l
SW3 | River Enbourne | 2025-05-13 | 0.33333 | mg/l | 0 | 0 | 0 | 0.005 | Total TPH >C8-C40 (Aliphatic) | <0.01 | Total | TPH | >C8-C40 | Aliphatic | mg/l | mg/l
SW3 | River Enbourne | 2025-05-13 | 0.33333 | mg/l | 0 | 0 | 0 | 0.005 | Total TPH >C8-C40 (Aromatic) | <0.01 | Total | TPH | >C8-C40 | Aromatic | mg/l | mg/l
SW3 | River Enbourne | 2025-05-13 | 0.33333 | mg/l | 0 | 0 | 0 | 0.005 | TPH (C10-C40) | <0.01 | TPH | C10-C40 | mg/l |  |  | mg/l
SW3 | River Enbourne | 2025-05-13 | 0.33333 | mg/l | 0 | 0 | 0 | 0.005 | TPH Ali Band >C10-C12 | <0.01 | TPH | Ali | Band | >C10-C12 | mg/l | mg/l
SW3 | River Enbourne | 2025-05-13 | 0.33333 | mg/l | 0 | 0 | 0 | 0.005 | TPH Ali Band >C12-C16 | <0.01 | TPH | Ali | Band | >C12-C16 | mg/l | mg/l
SW3 | River Enbourne | 2025-05-13 | 0.33333 | mg/l | 0 | 0 | 0 | 0.005 | TPH Ali Band >C16-C21 | <0.01 | TPH | Ali | Band | >C16-C21 | mg/l | mg/l
SW3 | River Enbourne | 2025-05-13 | 0.33333 | mg/l | 0 | 0 | 0 | 0.005 | TPH Ali Band >C21-C35 | <0.01 | TPH | Ali | Band | >C21-C35 | mg/l | mg/l
SW3 | River Enbourne | 2025-05-13 | 0.33333 | mg/l | 0 | 0 | 0 | 0.05 | TPH Ali Band >C5-C6 | <0.100 | TPH | Ali | Band | >C5-C6 | mg/l | mg/l
SW3 | River Enbourne | 2025-05-13 | 0.33333 | mg/l | 0 | 0 | 0 | 0.05 | TPH Ali Band >C6-C7 | <0.100 | TPH | Ali | Band | >C6-C7 | mg/l | mg/l
SW3 | River Enbourne | 2025-05-13 | 0.33333 | mg/l | 0 | 0 | 0 | 0.05 | TPH Ali Band >C7-C8 | <0.100 | TPH | Ali | Band | >C7-C8 | mg/l | mg/l
SW3 | River Enbourne | 2025-05-13 | 0.33333 | mg/l | 0 | 0 | 0 | 0.05 | TPH Ali Band >C8-C10 | <0.100 | TPH | Ali | Band | >C8-C10 | mg/l | mg/l
SW3 | River Enbourne | 2025-05-13 | 0.33333 | mg/l | 0 | 0 | 0 | 0.005 | TPH Aro Band >C10-C12 | <0.01 | TPH | Aro | Band | >C10-C12 | mg/l | mg/l
SW3 | River Enbourne | 2025-05-13 | 0.33333 | mg/l | 0 | 0 | 0 | 0.005 | TPH Aro Band >C12-C16 | <0.01 | TPH | Aro | Band | >C12-C16 | mg/l | mg/l
SW3 | River Enbourne | 2025-05-13 | 0.33333 | mg/l | 0 | 0 | 0 | 0.005 | TPH Aro Band >C16-C21 | <0.01 | TPH | Aro | Band | >C16-C21 | mg/l | mg/l
SW3 | River Enbourne | 2025-05-13 | 0.33333 | mg/l | 0 | 0 | 0 | 0.005 | TPH Aro Band >C21-C35 | <0.01 | TPH | Aro | Band | >C21-C35 | mg/l | mg/l
SW3 | River Enbourne | 2025-05-13 | 0.33333 | mg/l | 0 | 0 | 0 | 0.0025 | TPH Aro Band >C5-C7 | <0.005 | TPH | Aro | Band | >C5-C7 | mg/l | mg/l
SW3 | River Enbourne | 2025-05-13 | 0.33333 | mg/l | 0 | 0 | 0 | 0.0025 | TPH Aro Band >C7-C8 | <0.005 | TPH | Aro | Band | >C7-C8 | mg/l | mg/l
SW3 | River Enbourne | 2025-05-13 | 0.33333 | mg/l | 0 | 0 | 0 | 0.01 | TPH Aro Band >C8-C10 | <0.020 | TPH | Aro | Band | >C8-C10 | mg/l | mg/l
SW3 | River Enbourne | 2025-05-13 | 0.33333 | mg/l | 0 | 0 | 0 | 0.025 | Trimethylphenols | <0.05 | Trimethylphenols | mg/l |  |  |  | mg/l
SW3 | River Enbourne | 2025-05-13 | 0.33333 | mg/l | 1 | 0 | 0 | 0.002 | Zinc | 0.002 | Zinc | mg/l |  |  |  | mg/l
SW3 | River Enbourne | 2025-05-13 | 0.33333 | mg/l | 1 | 0 | 0 | 0.007 | Zinc (Total) | 0.007 | Zinc | Total | mg/l |  |  | mg/l
SW3 | River Enbourne | 2025-04-08 | 0 | ug/l | 0 | 0 | 0 | 5e-06 | Acenaphthene | <0.01 | Acenaphthene | ug/l |  |  |  | ug/l
SW3 | River Enbourne | 2025-04-08 | 0 | ug/l | 0 | 0 | 0 | 5e-06 | Acenaphthylene | <0.01 | Acenaphthylene | ug/l |  |  |  | ug/l
SW3 | River Enbourne | 2025-04-08 | 0 | mg/l | 1 | 0 | 0 | 191 | Alkalinity | 191 | Alkalinity | mg/l |  |  |  | mg/l
SW3 | River Enbourne | 2025-04-08 | 0 | mg/l | 1 | 0 | 0 | 0.01 | Aluminium | 0.01 | Aluminium | mg/l |  |  |  | mg/l
SW3 | River Enbourne | 2025-04-08 | 0 | mg/l | 1 | 0 | 0 | 0.04 | Aluminium total | 0.04 | Aluminium | total | mg/l |  |  | mg/l
SW3 | River Enbourne | 2025-04-08 | 0 | mg/l | 1 | 0 | 0 | 0.01 | Ammoniacal Nitrogen | 0.01 | Ammoniacal | Nitrogen | mg/l |  |  | mg/l
SW3 | River Enbourne | 2025-04-08 | 0 | ug/l | 0 | 0 | 0 | 5e-06 | Anthracene | <0.01 | Anthracene | ug/l |  |  |  | ug/l
SW3 | River Enbourne | 2025-04-08 | 0 | mg/l | 0 | 0 | 0 | 0.0005 | Antimony | <0.001 | Antimony | mg/l |  |  |  | mg/l
SW3 | River Enbourne | 2025-04-08 | 0 | mg/l | 0 | 0 | 0 | 0.0005 | Antimony (total) | <0.001 | Antimony | total | mg/l |  |  | mg/l
SW3 | River Enbourne | 2025-04-08 | 0 | mg/l | 0 | 0 | 0 | 0.0005 | Arsenic | <0.001 | Arsenic | mg/l |  |  |  | mg/l
SW3 | River Enbourne | 2025-04-08 | 0 | mg/l | 0 | 0 | 0 | 0.0005 | Arsenic (total) | <0.001 | Arsenic | total | mg/l |  |  | mg/l
SW3 | River Enbourne | 2025-04-08 | 0 | mg/l | 1 | 0 | 0 | 0.02 | Barium(Total) | 0.02 | Barium | Total | mg/l |  |  | mg/l
SW3 | River Enbourne | 2025-04-08 | 0 | mg/l | 1 | 0 | 0 | 0.02 | Barium | 0.02 | Barium | mg/l | mg/l |  |  | mg/l
SW3 | River Enbourne | 2025-04-08 | 0 | ug/l | 0 | 0 | 0 | 0.0005 | Benzene | <1 | Benzene | ug/l |  |  |  | ug/l
SW3 | River Enbourne | 2025-04-08 | 0 | ug/l | 0 | 0 | 0 | 5e-06 | Benzo-a-anthracene | <0.01 | Benzo-a-anthracene | ug/l |  |  |  | ug/l
SW3 | River Enbourne | 2025-04-08 | 0 | ug/l | 0 | 0 | 0 | 5e-06 | Benzo-a-pyrene | <0.01 | Benzo-a-pyrene | ug/l |  |  |  | ug/l
SW3 | River Enbourne | 2025-04-08 | 0 | ug/l | 0 | 0 | 0 | 5e-06 | Benzo-b-fluoranthene | <0.01 | Benzo-b-fluoranthene | ug/l |  |  |  | ug/l
SW3 | River Enbourne | 2025-04-08 | 0 | ug/l | 0 | 0 | 0 | 5e-06 | Benzo-ghi-perylene | <0.01 | Benzo-ghi-perylene | ug/l |  |  |  | ug/l
SW3 | River Enbourne | 2025-04-08 | 0 | ug/l | 0 | 0 | 0 | 5e-06 | Benzo-k-fluoranthene | <0.01 | Benzo-k-fluoranthene | ug/l |  |  |  | ug/l
SW3 | River Enbourne | 2025-04-08 | 0 | mg/l | 0 | 0 | 0 | 1e-05 | Cadmium | <0.00002 | Cadmium | mg/l |  |  |  | mg/l
SW3 | River Enbourne | 2025-04-08 | 0 | mg/l | 0 | 0 | 0 | 1e-05 | Cadmium (Total) | <0.00002 | Cadmium | Total | mg/l |  |  | mg/l
SW3 | River Enbourne | 2025-04-08 | 0 | mg/l | 1 | 0 | 0 | 89 | Calcium | 89 | Calcium | mg/l |  |  |  | mg/l
SW3 | River Enbourne | 2025-04-08 | 0 | mg/l | 1 | 0 | 0 | 89 | Calcium (total) | 89 | Calcium | total | mg/l |  |  | mg/l
SW3 | River Enbourne | 2025-04-08 | 0 | mg/l | 1 | 0 | 0 | 25 | Chloride | 25 | Chloride | mg/l |  |  |  | mg/l
SW3 | River Enbourne | 2025-04-08 | 0 | mg/l | 0 | 0 | 0 | 0.0005 | Chromium | <0.001 | Chromium | mg/l |  |  |  | mg/l
SW3 | River Enbourne | 2025-04-08 | 0 | mg/l | 0 | 0 | 0 | 0.0005 | Chromium total | <0.001 | Chromium | total | mg/l |  |  | mg/l
SW3 | River Enbourne | 2025-04-08 | 0 | ug/l | 0 | 0 | 0 | 5e-06 | Chrysene | <0.01 | Chrysene | ug/l |  |  |  | ug/l
SW3 | River Enbourne | 2025-04-08 | 0 | mg/l | 0 | 0 | 0 | 0.0005 | Copper | <0.001 | Copper | mg/l |  |  |  | mg/l
SW3 | River Enbourne | 2025-04-08 | 0 | mg/l | 0 | 0 | 0 | 0.0005 | Copper (total) | <0.001 | Copper | total | mg/l |  |  | mg/l
SW3 | River Enbourne | 2025-04-08 | 0 | mg/l | 0 | 0 | 0 | 0.025 | Dimethylphenols | <0.05 | Dimethylphenols | mg/l |  |  |  | mg/l
SW3 | River Enbourne | 2025-04-08 | 0 |  | 1 | 0 | 0 | 12 | Dissolved Oxygen (mg O2/l) | 12 | Dissolved | Oxygen | mg | O2/l
SW3 | River Enbourne | 2025-04-08 | 0 |  | 1 | 0 | 0 | 496 | Electrical conductivity (us/cm) | 496 | Electrical | conductivity | us/cm
SW3 | River Enbourne | 2025-04-08 | 0 | ug/l | 0 | 0 | 0 | 0.00025 | Ethyl Benzene | <0.5 | Ethyl | Benzene | ug/l |  |  | ug/l
SW3 | River Enbourne | 2025-04-08 | 0 | ug/l | 0 | 0 | 0 | 5e-06 | Fluoranthene | <0.01 | Fluoranthene | ug/l |  |  |  | ug/l
SW3 | River Enbourne | 2025-04-08 | 0 | ug/l | 0 | 0 | 0 | 5e-06 | Fluorene | <0.01 | Fluorene | ug/l |  |  |  | ug/l
SW3 | River Enbourne | 2025-04-08 | 0 | mg/l | 1 | 0 | 0 | 0.1 | Fluoride | 0.1 | Fluoride | mg/l |  |  |  | mg/l
SW3 | River Enbourne | 2025-04-08 | 0 | mg/l | 0 | 0 | 0 | 0.05 | GRO (total) C5-C10 | <0.100 | GRO | total | C5-C10 | mg/l |  | mg/l
SW3 | River Enbourne | 2025-04-08 | 0 | ug/l | 0 | 0 | 0 | 5e-06 | Indeno-123-cd-pyrene | <0.01 | Indeno-123-cd-pyrene | ug/l |  |  |  | ug/l
SW3 | River Enbourne | 2025-04-08 | 0 | mg/l | 1 | 0 | 0 | 0.03 | Iron | 0.03 | Iron | mg/l |  |  |  | mg/l
SW3 | River Enbourne | 2025-04-08 | 0 | mg/l | 1 | 0 | 0 | 0.23 | Iron (total) | 0.23 | Iron | total | mg/l |  |  | mg/l
SW3 | River Enbourne | 2025-04-08 | 0 | mg/l | 0 | 0 | 0 | 0.0001 | Lead | <0.0002 | Lead | mg/l |  |  |  | mg/l
SW3 | River Enbourne | 2025-04-08 | 0 | mg/l | 0 | 0 | 0 | 0.0001 | Lead (total) | <0.0002 | Lead | total | mg/l |  |  | mg/l
SW3 | River Enbourne | 2025-04-08 | 0 | ug/l | 0 | 0 | 0 | 0.0005 | M&P Xylene | <1 | M&P | Xylene | ug/l |  |  | ug/l
SW3 | River Enbourne | 2025-04-08 | 0 | mg/l | 1 | 0 | 0 | 4 | Magnesium | 4 | Magnesium | mg/l |  |  |  | mg/l
SW3 | River Enbourne | 2025-04-08 | 0 | mg/l | 1 | 0 | 0 | 4 | magnesium (total) | 4 | magnesium | total | mg/l |  |  | mg/l
SW3 | River Enbourne | 2025-04-08 | 0 | mg/l | 1 | 0 | 0 | 0.008 | Manganese | 0.008 | Manganese | mg/l |  |  |  | mg/l
SW3 | River Enbourne | 2025-04-08 | 0 | mg/l | 1 | 0 | 0 | 0.011 | Manganese total | 0.011 | Manganese | total | mg/l |  |  | mg/l
SW3 | River Enbourne | 2025-04-08 | 0 | mg/l | 0 | 0 | 0 | 1.5e-05 | Mercury | <0.00003 | Mercury | mg/l |  |  |  | mg/l
SW3 | River Enbourne | 2025-04-08 | 0 | mg/l | 0 | 0 | 0 | 1.5e-05 | Mercury Total | <0.00003 | Mercury | total | mg/l |  |  | mg/l
SW3 | River Enbourne | 2025-04-08 | 0 | mg/l | 0 | 0 | 0 | 0.025 | Methyl Phenols | <0.05 | Methyl | Phenols | mg/l |  |  | mg/l
SW3 | River Enbourne | 2025-04-08 | 0 | mg/l | 0 | 0 | 0 | 0.0005 | Molybdenum | <0.001 | Molybdenum | mg/l |  |  |  | mg/l
SW3 | River Enbourne | 2025-04-08 | 0 | mg/l | 0 | 0 | 0 | 0.0005 | Molybdenum (Total) | <0.001 | Molybdenum | Total | mg/l |  |  | mg/l
SW3 | River Enbourne | 2025-04-08 | 0 | ug/l | 0 | 0 | 0 | 5e-06 | Naphthalene | <0.01 | Naphthalene | ug/l |  |  |  | ug/l
SW3 | River Enbourne | 2025-04-08 | 0 | mg/l | 1 | 0 | 0 | 0.001 | Nickel | 0.001 | Nickel | mg/l |  |  |  | mg/l
SW3 | River Enbourne | 2025-04-08 | 0 | mg/l | 1 | 0 | 0 | 0.001 | Nickel Total | 0.001 | Nickel | Total | mg/l |  |  | mg/l
SW3 | River Enbourne | 2025-04-08 | 0 | mg/l | 1 | 0 | 0 | 4.3 | Nitrate-N | 4.3 | Nitrate-N | mg/l |  |  |  | mg/l
SW3 | River Enbourne | 2025-04-08 | 0 | mg/l | 0 | 0 | 0 | 0.005 | Nitrite-N | <0.01 | Nitrite-N | mg/l |  |  |  | mg/l
SW3 | River Enbourne | 2025-04-08 | 0 | ug/l | 0 | 0 | 0 | 0.0005 | O-Xylene | <1 | O-Xylene | ug/l |  |  |  | ug/l
SW3 | River Enbourne | 2025-04-08 | 0 |  | 1 | 0 | 0 | 8.3 | pH (liquid) (pH units) | 8.3 | pH | liquid | pH | units
SW3 | River Enbourne | 2025-04-08 | 0 | ug/l | 0 | 0 | 0 | 5e-06 | Phenanthrene | <0.01 | Phenanthrene | ug/l |  |  |  | ug/l
SW3 | River Enbourne | 2025-04-08 | 0 | mg/l | 0 | 0 | 0 | 0.025 | Phenols | <0.05 | Phenols | mg/l |  |  |  | mg/l
SW3 | River Enbourne | 2025-04-08 | 0 | mg/l | 0 | 0 | 0 | 0.1 | Phenols total | <0.20 | Phenols | total | mg/l |  |  | mg/l
SW3 | River Enbourne | 2025-04-08 | 0 | mg/l | 1 | 0 | 0 | 0.03 | Phosphorus as P | 0.03 | Phosphorus | as | P | mg/l |  | mg/l
SW3 | River Enbourne | 2025-04-08 | 0 | mg/l | 1 | 0 | 0 | 2 | Potassium | 2 | Potassium | mg/l |  |  |  | mg/l
SW3 | River Enbourne | 2025-04-08 | 0 | mg/l | 1 | 0 | 0 | 2 | Potassium (Total) | 2 | Potassium | Total | mg/l |  |  | mg/l
SW3 | River Enbourne | 2025-04-08 | 0 | ug/l | 0 | 0 | 0 | 5e-06 | Pyrene | <0.01 | Pyrene | ug/l |  |  |  | ug/l
SW3 | River Enbourne | 2025-04-08 | 0 | mg/l | 0 | 0 | 0 | 0.0005 | Selenium | <0.001 | Selenium | mg/l |  |  |  | mg/l
SW3 | River Enbourne | 2025-04-08 | 0 | mg/l | 0 | 0 | 0 | 0.0005 | Selenium total | <0.001 | Selenium | total | mg/l |  |  | mg/l
SW3 | River Enbourne | 2025-04-08 | 0 | mg/l | 1 | 0 | 0 | 12 | Sodium | 12 | Sodium | mg/l |  |  |  | mg/l
SW3 | River Enbourne | 2025-04-08 | 0 | mg/l | 1 | 0 | 0 | 12 | Sodium (total) | 12 | Sodium | total | mg/l |  |  | mg/l
SW3 | River Enbourne | 2025-04-08 | 0 | mg/l | 1 | 0 | 0 | 23 | Sulphate | 23 | Sulphate | mg/l |  |  |  | mg/l
SW3 | River Enbourne | 2025-04-08 | 0 | ug/l | 0 | 0 | 0 | 0.0005 | Toluene | <1 | Toluene | ug/l |  |  |  | ug/l
SW3 | River Enbourne | 2025-04-08 | 0 | mg/l | 1 | 0 | 0 | 0.02 | Total TPH >C8-C40 (Aliphatic) | 0.02 | Total | TPH | >C8-C40 | Aliphatic | mg/l | mg/l
SW3 | River Enbourne | 2025-04-08 | 0 | mg/l | 1 | 0 | 0 | 0.02 | Total TPH >C8-C40 (Aromatic) | 0.02 | Total | TPH | >C8-C40 | Aromatic | mg/l | mg/l
SW3 | River Enbourne | 2025-04-08 | 0 | mg/l | 0 | 0 | 0 | 0.005 | TPH (C10-C40) | <0.01 | TPH | C10-C40 | mg/l |  |  | mg/l
SW3 | River Enbourne | 2025-04-08 | 0 | mg/l | 0 | 0 | 0 | 0.005 | TPH Ali Band >C10-C12 | <0.01 | TPH | Ali | Band | >C10-C12 | mg/l | mg/l
SW3 | River Enbourne | 2025-04-08 | 0 | mg/l | 0 | 0 | 0 | 0.005 | TPH Ali Band >C12-C16 | <0.01 | TPH | Ali | Band | >C12-C16 | mg/l | mg/l
SW3 | River Enbourne | 2025-04-08 | 0 | mg/l | 0 | 0 | 0 | 0.005 | TPH Ali Band >C16-C21 | <0.01 | TPH | Ali | Band | >C16-C21 | mg/l | mg/l
SW3 | River Enbourne | 2025-04-08 | 0 | mg/l | 0 | 0 | 0 | 0.005 | TPH Ali Band >C21-C35 | <0.01 | TPH | Ali | Band | >C21-C35 | mg/l | mg/l
SW3 | River Enbourne | 2025-04-08 | 0 | mg/l | 0 | 0 | 0 | 0.05 | TPH Ali Band >C5-C6 | <0.100 | TPH | Ali | Band | >C5-C6 | mg/l | mg/l
SW3 | River Enbourne | 2025-04-08 | 0 | mg/l | 0 | 0 | 0 | 0.05 | TPH Ali Band >C6-C7 | <0.100 | TPH | Ali | Band | >C6-C7 | mg/l | mg/l
SW3 | River Enbourne | 2025-04-08 | 0 | mg/l | 0 | 0 | 0 | 0.05 | TPH Ali Band >C7-C8 | <0.100 | TPH | Ali | Band | >C7-C8 | mg/l | mg/l
SW3 | River Enbourne | 2025-04-08 | 0 | mg/l | 0 | 0 | 0 | 0.05 | TPH Ali Band >C8-C10 | <0.100 | TPH | Ali | Band | >C8-C10 | mg/l | mg/l
SW3 | River Enbourne | 2025-04-08 | 0 | mg/l | 0 | 0 | 0 | 0.005 | TPH Aro Band >C10-C12 | <0.01 | TPH | Aro | Band | >C10-C12 | mg/l | mg/l
SW3 | River Enbourne | 2025-04-08 | 0 | mg/l | 0 | 0 | 0 | 0.005 | TPH Aro Band >C12-C16 | <0.01 | TPH | Aro | Band | >C12-C16 | mg/l | mg/l
SW3 | River Enbourne | 2025-04-08 | 0 | mg/l | 0 | 0 | 0 | 0.005 | TPH Aro Band >C16-C21 | <0.01 | TPH | Aro | Band | >C16-C21 | mg/l | mg/l
SW3 | River Enbourne | 2025-04-08 | 0 | mg/l | 0 | 0 | 0 | 0.005 | TPH Aro Band >C21-C35 | <0.01 | TPH | Aro | Band | >C21-C35 | mg/l | mg/l
SW3 | River Enbourne | 2025-04-08 | 0 | mg/l | 0 | 0 | 0 | 0.0025 | TPH Aro Band >C5-C7 | <0.005 | TPH | Aro | Band | >C5-C7 | mg/l | mg/l
SW3 | River Enbourne | 2025-04-08 | 0 | mg/l | 0 | 0 | 0 | 0.0025 | TPH Aro Band >C7-C8 | <0.005 | TPH | Aro | Band | >C7-C8 | mg/l | mg/l
SW3 | River Enbourne | 2025-04-08 | 0 | mg/l | 0 | 0 | 0 | 0.01 | TPH Aro Band >C8-C10 | <0.020 | TPH | Aro | Band | >C8-C10 | mg/l | mg/l
SW3 | River Enbourne | 2025-04-08 | 0 | mg/l | 0 | 0 | 0 | 0.025 | Trimethylphenols | <0.05 | Trimethylphenols | mg/l |  |  |  | mg/l
SW3 | River Enbourne | 2025-04-08 | 0 | mg/l | 1 | 0 | 0 | 0.002 | Zinc | 0.002 | Zinc | mg/l |  |  |  | mg/l
SW3 | River Enbourne | 2025-04-08 | 0 | mg/l | 1 | 0 | 0 | 0.003 | Zinc (Total) | 0.003 | Zinc | Total | mg/l |  |  | mg/l
SW3 | River Enbourne | 2025-03-19 | 0 | ug/l | 0 | 0 | 0 | 5e-06 | Acenaphthene | <0.01 | Acenaphthene | ug/l |  |  |  | ug/l
SW3 | River Enbourne | 2025-03-19 | 0 | ug/l | 0 | 0 | 0 | 5e-06 | Acenaphthylene | <0.01 | Acenaphthylene | ug/l |  |  |  | ug/l
SW3 | River Enbourne | 2025-03-19 | 0 | mg/l | 1 | 0 | 0 | 169 | Alkalinity | 169 | Alkalinity | mg/l |  |  |  | mg/l
SW3 | River Enbourne | 2025-03-19 | 0 | mg/l | 1 | 0 | 0 | 0.01 | Aluminium | 0.01 | Aluminium | mg/l |  |  |  | mg/l
SW3 | River Enbourne | 2025-03-19 | 0 | mg/l | 1 | 0 | 0 | 0.05 | Aluminium total | 0.05 | Aluminium | total | mg/l |  |  | mg/l
SW3 | River Enbourne | 2025-03-19 | 0 | mg/l | 1 | 0 | 0 | 0.01 | Ammoniacal Nitrogen | 0.01 | Ammoniacal | Nitrogen | mg/l |  |  | mg/l
SW3 | River Enbourne | 2025-03-19 | 0 | ug/l | 0 | 0 | 0 | 5e-06 | Anthracene | <0.01 | Anthracene | ug/l |  |  |  | ug/l
SW3 | River Enbourne | 2025-03-19 | 0 | mg/l | 0 | 0 | 0 | 0.0005 | Antimony | <0.001 | Antimony | mg/l |  |  |  | mg/l
SW3 | River Enbourne | 2025-03-19 | 0 | mg/l | 0 | 0 | 0 | 0.0005 | Antimony (total) | <0.001 | Antimony | total | mg/l |  |  | mg/l
SW3 | River Enbourne | 2025-03-19 | 0 | mg/l | 0 | 0 | 0 | 0.0005 | Arsenic | <0.001 | Arsenic | mg/l |  |  |  | mg/l
SW3 | River Enbourne | 2025-03-19 | 0 | mg/l | 0 | 0 | 0 | 0.0005 | Arsenic (total) | <0.001 | Arsenic | total | mg/l |  |  | mg/l
SW3 | River Enbourne | 2025-03-19 | 0 | mg/l | 1 | 0 | 0 | 0.02 | Barium(Total) | 0.02 | Barium | Total | mg/l |  |  | mg/l
SW3 | River Enbourne | 2025-03-19 | 0 | mg/l | 1 | 0 | 0 | 0.02 | Barium | 0.02 | Barium | mg/l | mg/l |  |  | mg/l
SW3 | River Enbourne | 2025-03-19 | 0 | ug/l | 0 | 0 | 0 | 0.0025 | Benzene | <5 | Benzene | ug/l |  |  |  | ug/l
SW3 | River Enbourne | 2025-03-19 | 0 | ug/l | 0 | 0 | 0 | 5e-06 | Benzo-a-anthracene | <0.01 | Benzo-a-anthracene | ug/l |  |  |  | ug/l
SW3 | River Enbourne | 2025-03-19 | 0 | ug/l | 0 | 0 | 0 | 5e-06 | Benzo-a-pyrene | <0.01 | Benzo-a-pyrene | ug/l |  |  |  | ug/l
SW3 | River Enbourne | 2025-03-19 | 0 | ug/l | 0 | 0 | 0 | 5e-06 | Benzo-b-fluoranthene | <0.01 | Benzo-b-fluoranthene | ug/l |  |  |  | ug/l
SW3 | River Enbourne | 2025-03-19 | 0 | ug/l | 0 | 0 | 0 | 5e-06 | Benzo-ghi-perylene | <0.01 | Benzo-ghi-perylene | ug/l |  |  |  | ug/l
SW3 | River Enbourne | 2025-03-19 | 0 | ug/l | 0 | 0 | 0 | 5e-06 | Benzo-k-fluoranthene | <0.01 | Benzo-k-fluoranthene | ug/l |  |  |  | ug/l
SW3 | River Enbourne | 2025-03-19 | 0 | mg/l | 0 | 0 | 0 | 1e-05 | Cadmium | <0.00002 | Cadmium | mg/l |  |  |  | mg/l
SW3 | River Enbourne | 2025-03-19 | 0 | mg/l | 0 | 0 | 0 | 1e-05 | Cadmium (Total) | <0.00002 | Cadmium | Total | mg/l |  |  | mg/l
SW3 | River Enbourne | 2025-03-19 | 0 | mg/l | 1 | 0 | 0 | 90 | Calcium | 90 | Calcium | mg/l |  |  |  | mg/l
SW3 | River Enbourne | 2025-03-19 | 0 | mg/l | 1 | 0 | 0 | 89 | Calcium (total) | 89 | Calcium | total | mg/l |  |  | mg/l
SW3 | River Enbourne | 2025-03-19 | 0 | mg/l | 1 | 0 | 0 | 24 | Chloride | 24 | Chloride | mg/l |  |  |  | mg/l
SW3 | River Enbourne | 2025-03-19 | 0 | mg/l | 0 | 0 | 0 | 0.0005 | Chromium | <0.001 | Chromium | mg/l |  |  |  | mg/l
SW3 | River Enbourne | 2025-03-19 | 0 | mg/l | 0 | 0 | 0 | 0.0005 | Chromium total | <0.001 | Chromium | total | mg/l |  |  | mg/l
SW3 | River Enbourne | 2025-03-19 | 0 | ug/l | 0 | 0 | 0 | 5e-06 | Chrysene | <0.01 | Chrysene | ug/l |  |  |  | ug/l
SW3 | River Enbourne | 2025-03-19 | 0 | mg/l | 0 | 0 | 0 | 0.0005 | Copper | <0.001 | Copper | mg/l |  |  |  | mg/l
SW3 | River Enbourne | 2025-03-19 | 0 | mg/l | 0 | 0 | 0 | 0.0005 | Copper (total) | <0.001 | Copper | total | mg/l |  |  | mg/l
SW3 | River Enbourne | 2025-03-19 | 0 | mg/l | 0 | 0 | 0 | 0.025 | Dimethylphenols | <0.05 | Dimethylphenols | mg/l |  |  |  | mg/l
SW3 | River Enbourne | 2025-03-19 | 0 |  | 1 | 0 | 0 | 11.7 | Dissolved Oxygen (mg O2/l) | 11.7 | Dissolved | Oxygen | mg | O2/l
SW3 | River Enbourne | 2025-03-19 | 0 |  | 1 | 0 | 0 | 464 | Electrical conductivity (us/cm) | 464 | Electrical | conductivity | us/cm
SW3 | River Enbourne | 2025-03-19 | 0 | ug/l | 0 | 0 | 0 | 0.0025 | Ethyl Benzene | <5 | Ethyl | Benzene | ug/l |  |  | ug/l
SW3 | River Enbourne | 2025-03-19 | 0 | ug/l | 0 | 0 | 0 | 5e-06 | Fluoranthene | <0.01 | Fluoranthene | ug/l |  |  |  | ug/l
SW3 | River Enbourne | 2025-03-19 | 0 | ug/l | 0 | 0 | 0 | 5e-06 | Fluorene | <0.01 | Fluorene | ug/l |  |  |  | ug/l
SW3 | River Enbourne | 2025-03-19 | 0 | mg/l | 1 | 0 | 0 | 0.1 | Fluoride | 0.1 | Fluoride | mg/l |  |  |  | mg/l
SW3 | River Enbourne | 2025-03-19 | 0 | mg/l | 0 | 0 | 0 | 0.05 | GRO (total) C5-C10 | <0.100 | GRO | total | C5-C10 | mg/l |  | mg/l
SW3 | River Enbourne | 2025-03-19 | 0 | ug/l | 0 | 0 | 0 | 5e-06 | Indeno-123-cd-pyrene | <0.01 | Indeno-123-cd-pyrene | ug/l |  |  |  | ug/l
SW3 | River Enbourne | 2025-03-19 | 0 | mg/l | 1 | 0 | 0 | 0.02 | Iron | 0.02 | Iron | mg/l |  |  |  | mg/l
SW3 | River Enbourne | 2025-03-19 | 0 | mg/l | 1 | 0 | 0 | 0.31 | Iron (total) | 0.31 | Iron | total | mg/l |  |  | mg/l
SW3 | River Enbourne | 2025-03-19 | 0 | mg/l | 0 | 0 | 0 | 0.0001 | Lead | <0.0002 | Lead | mg/l |  |  |  | mg/l
SW3 | River Enbourne | 2025-03-19 | 0 | mg/l | 0 | 0 | 0 | 0.0001 | Lead (total) | <0.0002 | Lead | total | mg/l |  |  | mg/l
SW3 | River Enbourne | 2025-03-19 | 0 | ug/l | 0 | 0 | 0 | 0.005 | M&P Xylene | <10 | M&P | Xylene | ug/l |  |  | ug/l
SW3 | River Enbourne | 2025-03-19 | 0 | mg/l | 1 | 0 | 0 | 4 | Magnesium | 4 | Magnesium | mg/l |  |  |  | mg/l
SW3 | River Enbourne | 2025-03-19 | 0 | mg/l | 1 | 0 | 0 | 4 | magnesium (total) | 4 | magnesium | total | mg/l |  |  | mg/l
SW3 | River Enbourne | 2025-03-19 | 0 | mg/l | 1 | 0 | 0 | 0.009 | Manganese | 0.009 | Manganese | mg/l |  |  |  | mg/l
SW3 | River Enbourne | 2025-03-19 | 0 | mg/l | 1 | 0 | 0 | 0.016 | Manganese total | 0.016 | Manganese | total | mg/l |  |  | mg/l
SW3 | River Enbourne | 2025-03-19 | 0 | mg/l | 0 | 0 | 0 | 1.5e-05 | Mercury | <0.00003 | Mercury | mg/l |  |  |  | mg/l
SW3 | River Enbourne | 2025-03-19 | 0 | mg/l | 0 | 0 | 0 | 1.5e-05 | Mercury Total | <0.00003 | Mercury | total | mg/l |  |  | mg/l
SW3 | River Enbourne | 2025-03-19 | 0 | mg/l | 0 | 0 | 0 | 0.025 | Methyl Phenols | <0.05 | Methyl | Phenols | mg/l |  |  | mg/l
SW3 | River Enbourne | 2025-03-19 | 0 | mg/l | 0 | 0 | 0 | 0.0005 | Molybdenum | <0.001 | Molybdenum | mg/l |  |  |  | mg/l
SW3 | River Enbourne | 2025-03-19 | 0 | mg/l | 0 | 0 | 0 | 0.0005 | Molybdenum (Total) | <0.001 | Molybdenum | Total | mg/l |  |  | mg/l
SW3 | River Enbourne | 2025-03-19 | 0 | ug/l | 1 | 0 | 0 | 1e-05 | Naphthalene | 0.01 | Naphthalene | ug/l |  |  |  | ug/l
SW3 | River Enbourne | 2025-03-19 | 0 | mg/l | 1 | 0 | 0 | 0.001 | Nickel | 0.001 | Nickel | mg/l |  |  |  | mg/l
SW3 | River Enbourne | 2025-03-19 | 0 | mg/l | 1 | 0 | 0 | 0.001 | Nickel Total | 0.001 | Nickel | Total | mg/l |  |  | mg/l
SW3 | River Enbourne | 2025-03-19 | 0 | mg/l | 1 | 0 | 0 | 4.8 | Nitrate-N | 4.8 | Nitrate-N | mg/l |  |  |  | mg/l
SW3 | River Enbourne | 2025-03-19 | 0 | mg/l | 1 | 0 | 0 | 0.01 | Nitrite-N | 0.01 | Nitrite-N | mg/l |  |  |  | mg/l
SW3 | River Enbourne | 2025-03-19 | 0 | ug/l | 0 | 0 | 0 | 0.0025 | O-Xylene | <5 | O-Xylene | ug/l |  |  |  | ug/l
SW3 | River Enbourne | 2025-03-19 | 0 |  | 1 | 0 | 0 | 8.1 | pH (liquid) (pH units) | 8.1 | pH | liquid | pH | units
SW3 | River Enbourne | 2025-03-19 | 0 | ug/l | 0 | 0 | 0 | 5e-06 | Phenanthrene | <0.01 | Phenanthrene | ug/l |  |  |  | ug/l
SW3 | River Enbourne | 2025-03-19 | 0 | mg/l | 0 | 0 | 0 | 0.025 | Phenols | <0.05 | Phenols | mg/l |  |  |  | mg/l
SW3 | River Enbourne | 2025-03-19 | 0 | mg/l | 0 | 0 | 0 | 0.1 | Phenols total | <0.20 | Phenols | total | mg/l |  |  | mg/l
SW3 | River Enbourne | 2025-03-19 | 0 | mg/l | 1 | 0 | 0 | 0.04 | Phosphorus as P | 0.04 | Phosphorus | as | P | mg/l |  | mg/l
SW3 | River Enbourne | 2025-03-19 | 0 | mg/l | 1 | 0 | 0 | 2 | Potassium | 2 | Potassium | mg/l |  |  |  | mg/l
SW3 | River Enbourne | 2025-03-19 | 0 | mg/l | 1 | 0 | 0 | 2 | Potassium (Total) | 2 | Potassium | Total | mg/l |  |  | mg/l
SW3 | River Enbourne | 2025-03-19 | 0 | ug/l | 0 | 0 | 0 | 5e-06 | Pyrene | <0.01 | Pyrene | ug/l |  |  |  | ug/l
SW3 | River Enbourne | 2025-03-19 | 0 | mg/l | 0 | 0 | 0 | 0.0005 | Selenium | <0.001 | Selenium | mg/l |  |  |  | mg/l
SW3 | River Enbourne | 2025-03-19 | 0 | mg/l | 0 | 0 | 0 | 0.0005 | Selenium total | <0.001 | Selenium | total | mg/l |  |  | mg/l
SW3 | River Enbourne | 2025-03-19 | 0 | mg/l | 1 | 0 | 0 | 13 | Sodium | 13 | Sodium | mg/l |  |  |  | mg/l
SW3 | River Enbourne | 2025-03-19 | 0 | mg/l | 1 | 0 | 0 | 12 | Sodium (total) | 12 | Sodium | total | mg/l |  |  | mg/l
SW3 | River Enbourne | 2025-03-19 | 0 | mg/l | 1 | 0 | 0 | 24 | Sulphate | 24 | Sulphate | mg/l |  |  |  | mg/l
SW3 | River Enbourne | 2025-03-19 | 0 | ug/l | 0 | 0 | 0 | 0.0025 | Toluene | <5 | Toluene | ug/l |  |  |  | ug/l
SW3 | River Enbourne | 2025-03-19 | 0 | mg/l | 1 | 0 | 0 | 0.01 | Total TPH >C8-C40 (Aliphatic) | 0.01 | Total | TPH | >C8-C40 | Aliphatic | mg/l | mg/l
SW3 | River Enbourne | 2025-03-19 | 0 | mg/l | 0 | 0 | 0 | 0.005 | Total TPH >C8-C40 (Aromatic) | <0.01 | Total | TPH | >C8-C40 | Aromatic | mg/l | mg/l
SW3 | River Enbourne | 2025-03-19 | 0 | mg/l | 1 | 0 | 0 | 0.02 | TPH (C10-C40) | 0.02 | TPH | C10-C40 | mg/l |  |  | mg/l
SW3 | River Enbourne | 2025-03-19 | 0 | mg/l | 0 | 0 | 0 | 0.005 | TPH Ali Band >C10-C12 | <0.01 | TPH | Ali | Band | >C10-C12 | mg/l | mg/l
SW3 | River Enbourne | 2025-03-19 | 0 | mg/l | 0 | 0 | 0 | 0.005 | TPH Ali Band >C12-C16 | <0.01 | TPH | Ali | Band | >C12-C16 | mg/l | mg/l
SW3 | River Enbourne | 2025-03-19 | 0 | mg/l | 0 | 0 | 0 | 0.005 | TPH Ali Band >C16-C21 | <0.01 | TPH | Ali | Band | >C16-C21 | mg/l | mg/l
SW3 | River Enbourne | 2025-03-19 | 0 | mg/l | 0 | 0 | 0 | 0.005 | TPH Ali Band >C21-C35 | <0.01 | TPH | Ali | Band | >C21-C35 | mg/l | mg/l
SW3 | River Enbourne | 2025-03-19 | 0 | mg/l | 0 | 0 | 0 | 0.05 | TPH Ali Band >C5-C6 | <0.100 | TPH | Ali | Band | >C5-C6 | mg/l | mg/l
SW3 | River Enbourne | 2025-03-19 | 0 | mg/l | 0 | 0 | 0 | 0.05 | TPH Ali Band >C6-C7 | <0.100 | TPH | Ali | Band | >C6-C7 | mg/l | mg/l
SW3 | River Enbourne | 2025-03-19 | 0 | mg/l | 0 | 0 | 0 | 0.05 | TPH Ali Band >C7-C8 | <0.100 | TPH | Ali | Band | >C7-C8 | mg/l | mg/l
SW3 | River Enbourne | 2025-03-19 | 0 | mg/l | 0 | 0 | 0 | 0.05 | TPH Ali Band >C8-C10 | <0.100 | TPH | Ali | Band | >C8-C10 | mg/l | mg/l
SW3 | River Enbourne | 2025-03-19 | 0 | mg/l | 0 | 0 | 0 | 0.005 | TPH Aro Band >C10-C12 | <0.01 | TPH | Aro | Band | >C10-C12 | mg/l | mg/l
SW3 | River Enbourne | 2025-03-19 | 0 | mg/l | 0 | 0 | 0 | 0.005 | TPH Aro Band >C12-C16 | <0.01 | TPH | Aro | Band | >C12-C16 | mg/l | mg/l
SW3 | River Enbourne | 2025-03-19 | 0 | mg/l | 0 | 0 | 0 | 0.005 | TPH Aro Band >C16-C21 | <0.01 | TPH | Aro | Band | >C16-C21 | mg/l | mg/l
SW3 | River Enbourne | 2025-03-19 | 0 | mg/l | 0 | 0 | 0 | 0.005 | TPH Aro Band >C21-C35 | <0.01 | TPH | Aro | Band | >C21-C35 | mg/l | mg/l
SW3 | River Enbourne | 2025-03-19 | 0 | mg/l | 0 | 0 | 0 | 0.0025 | TPH Aro Band >C5-C7 | <0.005 | TPH | Aro | Band | >C5-C7 | mg/l | mg/l
SW3 | River Enbourne | 2025-03-19 | 0 | mg/l | 0 | 0 | 0 | 0.0025 | TPH Aro Band >C7-C8 | <0.005 | TPH | Aro | Band | >C7-C8 | mg/l | mg/l
SW3 | River Enbourne | 2025-03-19 | 0 | mg/l | 0 | 0 | 0 | 0.01 | TPH Aro Band >C8-C10 | <0.020 | TPH | Aro | Band | >C8-C10 | mg/l | mg/l
SW3 | River Enbourne | 2025-03-19 | 0 | mg/l | 0 | 0 | 0 | 0.025 | Trimethylphenols | <0.05 | Trimethylphenols | mg/l |  |  |  | mg/l
SW3 | River Enbourne | 2025-03-19 | 0 | mg/l | 1 | 0 | 0 | 0.003 | Zinc | 0.003 | Zinc | mg/l |  |  |  | mg/l
SW3 | River Enbourne | 2025-03-19 | 0 | mg/l | 1 | 0 | 0 | 0.002 | Zinc (Total) | 0.002 | Zinc | Total | mg/l |  |  | mg/l
SW3 | River Enbourne | 2025-02-26 | 0 | ug/l | 0 | 0 | 0 | 5e-06 | Acenaphthene | <0.01 | Acenaphthene | ug/l |  |  |  | ug/l
SW3 | River Enbourne | 2025-02-26 | 0 | ug/l | 0 | 0 | 0 | 5e-06 | Acenaphthylene | <0.01 | Acenaphthylene | ug/l |  |  |  | ug/l
SW3 | River Enbourne | 2025-02-26 | 0 | mg/l | 1 | 0 | 0 | 107 | Alkalinity | 107 | Alkalinity | mg/l |  |  |  | mg/l
SW3 | River Enbourne | 2025-02-26 | 0 | mg/l | 1 | 0 | 0 | 0.03 | Aluminium | 0.03 | Aluminium | mg/l |  |  |  | mg/l
SW3 | River Enbourne | 2025-02-26 | 0 | mg/l | 1 | 0 | 0 | 0.61 | Aluminium total | 0.61 | Aluminium | total | mg/l |  |  | mg/l
SW3 | River Enbourne | 2025-02-26 | 0 | mg/l | 1 | 0 | 0 | 0.03 | Ammoniacal Nitrogen | 0.03 | Ammoniacal | Nitrogen | mg/l |  |  | mg/l
SW3 | River Enbourne | 2025-02-26 | 0 | ug/l | 0 | 0 | 0 | 5e-06 | Anthracene | <0.01 | Anthracene | ug/l |  |  |  | ug/l
SW3 | River Enbourne | 2025-02-26 | 0 | mg/l | 0 | 0 | 0 | 0.0005 | Antimony | <0.001 | Antimony | mg/l |  |  |  | mg/l
SW3 | River Enbourne | 2025-02-26 | 0 | mg/l | 0 | 0 | 0 | 0.0005 | Antimony (total) | <0.001 | Antimony | total | mg/l |  |  | mg/l
SW3 | River Enbourne | 2025-02-26 | 0 | mg/l | 0 | 0 | 0 | 0.0005 | Arsenic | <0.001 | Arsenic | mg/l |  |  |  | mg/l
SW3 | River Enbourne | 2025-02-26 | 0 | mg/l | 0 | 0 | 0 | 0.0005 | Arsenic (total) | <0.001 | Arsenic | total | mg/l |  |  | mg/l
SW3 | River Enbourne | 2025-02-26 | 0 | mg/l | 1 | 0 | 0 | 0.02 | Barium(Total) | 0.02 | Barium | Total | mg/l |  |  | mg/l
SW3 | River Enbourne | 2025-02-26 | 0 | mg/l | 1 | 0 | 0 | 0.02 | Barium | 0.02 | Barium | mg/l | mg/l |  |  | mg/l
SW3 | River Enbourne | 2025-02-26 | 0 | ug/l | 0 | 0 | 0 | 0.0005 | Benzene | <1 | Benzene | ug/l |  |  |  | ug/l
SW3 | River Enbourne | 2025-02-26 | 0 | ug/l | 1 | 0 | 0 | 2e-05 | Benzo-a-anthracene | 0.02 | Benzo-a-anthracene | ug/l |  |  |  | ug/l
SW3 | River Enbourne | 2025-02-26 | 0 | ug/l | 0 | 0 | 0 | 5e-06 | Benzo-a-pyrene | <0.01 | Benzo-a-pyrene | ug/l |  |  |  | ug/l
SW3 | River Enbourne | 2025-02-26 | 0 | ug/l | 0 | 0 | 0 | 5e-06 | Benzo-b-fluoranthene | <0.01 | Benzo-b-fluoranthene | ug/l |  |  |  | ug/l
SW3 | River Enbourne | 2025-02-26 | 0 | ug/l | 0 | 0 | 0 | 5e-06 | Benzo-ghi-perylene | <0.01 | Benzo-ghi-perylene | ug/l |  |  |  | ug/l
SW3 | River Enbourne | 2025-02-26 | 0 | ug/l | 0 | 0 | 0 | 5e-06 | Benzo-k-fluoranthene | <0.01 | Benzo-k-fluoranthene | ug/l |  |  |  | ug/l
SW3 | River Enbourne | 2025-02-26 | 0 | mg/l | 0 | 0 | 0 | 1e-05 | Cadmium | <0.00002 | Cadmium | mg/l |  |  |  | mg/l
SW3 | River Enbourne | 2025-02-26 | 0 | mg/l | 0 | 0 | 0 | 1e-05 | Cadmium (Total) | <0.00002 | Cadmium | Total | mg/l |  |  | mg/l
SW3 | River Enbourne | 2025-02-26 | 0 | mg/l | 1 | 0 | 0 | 53 | Calcium | 53 | Calcium | mg/l |  |  |  | mg/l
SW3 | River Enbourne | 2025-02-26 | 0 | mg/l | 1 | 0 | 0 | 55 | Calcium (total) | 55 | Calcium | total | mg/l |  |  | mg/l
SW3 | River Enbourne | 2025-02-26 | 0 | mg/l | 1 | 0 | 0 | 19 | Chloride | 19 | Chloride | mg/l |  |  |  | mg/l
SW3 | River Enbourne | 2025-02-26 | 0 | mg/l | 0 | 0 | 0 | 0.0005 | Chromium | <0.001 | Chromium | mg/l |  |  |  | mg/l
SW3 | River Enbourne | 2025-02-26 | 0 | mg/l | 0 | 0 | 0 | 0.0005 | Chromium total | <0.001 | Chromium | total | mg/l |  |  | mg/l
SW3 | River Enbourne | 2025-02-26 | 0 | ug/l | 1 | 0 | 0 | 2e-05 | Chrysene | 0.02 | Chrysene | ug/l |  |  |  | ug/l
SW3 | River Enbourne | 2025-02-26 | 0 | mg/l | 1 | 0 | 0 | 0.002 | Copper | 0.002 | Copper | mg/l |  |  |  | mg/l
SW3 | River Enbourne | 2025-02-26 | 0 | mg/l | 1 | 0 | 0 | 0.002 | Copper (total) | 0.002 | Copper | total | mg/l |  |  | mg/l
SW3 | River Enbourne | 2025-02-26 | 0 | mg/l | 0 | 0 | 0 | 0.025 | Dimethylphenols | <0.05 | Dimethylphenols | mg/l |  |  |  | mg/l
SW3 | River Enbourne | 2025-02-26 | 0 |  | 1 | 0 | 0 | 13.9 | Dissolved Oxygen (mg O2/l) | 13.9 | Dissolved | Oxygen | mg | O2/l
SW3 | River Enbourne | 2025-02-26 | 0 |  | 1 | 0 | 0 | 328 | Electrical conductivity (us/cm) | 328 | Electrical | conductivity | us/cm
SW3 | River Enbourne | 2025-02-26 | 0 | ug/l | 0 | 0 | 0 | 0.00025 | Ethyl Benzene | <0.5 | Ethyl | Benzene | ug/l |  |  | ug/l
SW3 | River Enbourne | 2025-02-26 | 0 | ug/l | 1 | 0 | 0 | 3e-05 | Fluoranthene | 0.03 | Fluoranthene | ug/l |  |  |  | ug/l
SW3 | River Enbourne | 2025-02-26 | 0 | ug/l | 0 | 0 | 0 | 5e-06 | Fluorene | <0.01 | Fluorene | ug/l |  |  |  | ug/l
SW3 | River Enbourne | 2025-02-26 | 0 | mg/l | 1 | 0 | 0 | 0.1 | Fluoride | 0.1 | Fluoride | mg/l |  |  |  | mg/l
SW3 | River Enbourne | 2025-02-26 | 0 | mg/l | 0 | 0 | 0 | 0.05 | GRO (total) C5-C10 | <0.100 | GRO | total | C5-C10 | mg/l |  | mg/l
SW3 | River Enbourne | 2025-02-26 | 0 | ug/l | 0 | 0 | 0 | 5e-06 | Indeno-123-cd-pyrene | <0.01 | Indeno-123-cd-pyrene | ug/l |  |  |  | ug/l
SW3 | River Enbourne | 2025-02-26 | 0 | mg/l | 1 | 0 | 0 | 0.13 | Iron | 0.13 | Iron | mg/l |  |  |  | mg/l
SW3 | River Enbourne | 2025-02-26 | 0 | mg/l | 1 | 0 | 0 | 1.09 | Iron (total) | 1.09 | Iron | total | mg/l |  |  | mg/l
SW3 | River Enbourne | 2025-02-26 | 0 | mg/l | 0 | 0 | 0 | 0.0001 | Lead | <0.0002 | Lead | mg/l |  |  |  | mg/l
SW3 | River Enbourne | 2025-02-26 | 0 | mg/l | 1 | 0 | 0 | 0.0004 | Lead (total) | 0.0004 | Lead | total | mg/l |  |  | mg/l
SW3 | River Enbourne | 2025-02-26 | 0 | ug/l | 0 | 0 | 0 | 0.0005 | M&P Xylene | <1 | M&P | Xylene | ug/l |  |  | ug/l
SW3 | River Enbourne | 2025-02-26 | 0 | mg/l | 1 | 0 | 0 | 4 | Magnesium | 4 | Magnesium | mg/l |  |  |  | mg/l
SW3 | River Enbourne | 2025-02-26 | 0 | mg/l | 1 | 0 | 0 | 4 | magnesium (total) | 4 | magnesium | total | mg/l |  |  | mg/l
SW3 | River Enbourne | 2025-02-26 | 0 | mg/l | 1 | 0 | 0 | 0.009 | Manganese | 0.009 | Manganese | mg/l |  |  |  | mg/l
SW3 | River Enbourne | 2025-02-26 | 0 | mg/l | 1 | 0 | 0 | 0.003 | Manganese total | 0.003 | Manganese | total | mg/l |  |  | mg/l
SW3 | River Enbourne | 2025-02-26 | 0 | mg/l | 0 | 0 | 0 | 1.5e-05 | Mercury | <0.00003 | Mercury | mg/l |  |  |  | mg/l
SW3 | River Enbourne | 2025-02-26 | 0 | mg/l | 0 | 0 | 0 | 1.5e-05 | Mercury Total | <0.00003 | Mercury | total | mg/l |  |  | mg/l
SW3 | River Enbourne | 2025-02-26 | 0 | mg/l | 0 | 0 | 0 | 0.025 | Methyl Phenols | <0.05 | Methyl | Phenols | mg/l |  |  | mg/l
SW3 | River Enbourne | 2025-02-26 | 0 | mg/l | 0 | 0 | 0 | 0.0005 | Molybdenum | <0.001 | Molybdenum | mg/l |  |  |  | mg/l
SW3 | River Enbourne | 2025-02-26 | 0 | mg/l | 0 | 0 | 0 | 0.0005 | Molybdenum (Total) | <0.001 | Molybdenum | Total | mg/l |  |  | mg/l
SW3 | River Enbourne | 2025-02-26 | 0 | ug/l | 0 | 0 | 0 | 5e-06 | Naphthalene | <0.01 | Naphthalene | ug/l |  |  |  | ug/l
SW3 | River Enbourne | 2025-02-26 | 0 | mg/l | 1 | 0 | 0 | 0.002 | Nickel | 0.002 | Nickel | mg/l |  |  |  | mg/l
SW3 | River Enbourne | 2025-02-26 | 0 | mg/l | 1 | 0 | 0 | 0.002 | Nickel Total | 0.002 | Nickel | Total | mg/l |  |  | mg/l
SW3 | River Enbourne | 2025-02-26 | 0 | mg/l | 1 | 0 | 0 | 2.8 | Nitrate-N | 2.8 | Nitrate-N | mg/l |  |  |  | mg/l
SW3 | River Enbourne | 2025-02-26 | 0 | mg/l | 1 | 0 | 0 | 0.01 | Nitrite-N | 0.01 | Nitrite-N | mg/l |  |  |  | mg/l
SW3 | River Enbourne | 2025-02-26 | 0 | ug/l | 0 | 0 | 0 | 0.0005 | O-Xylene | <1 | O-Xylene | ug/l |  |  |  | ug/l
SW3 | River Enbourne | 2025-02-26 | 0 |  | 1 | 0 | 0 | 7.4 | pH (liquid) (pH units) | 7.4 | pH | liquid | pH | units
SW3 | River Enbourne | 2025-02-26 | 0 | ug/l | 1 | 0 | 0 | 1e-05 | Phenanthrene | 0.01 | Phenanthrene | ug/l |  |  |  | ug/l
SW3 | River Enbourne | 2025-02-26 | 0 | mg/l | 0 | 0 | 0 | 0.025 | Phenols | <0.05 | Phenols | mg/l |  |  |  | mg/l
SW3 | River Enbourne | 2025-02-26 | 0 | mg/l | 0 | 0 | 0 | 0.1 | Phenols total | <0.20 | Phenols | total | mg/l |  |  | mg/l
SW3 | River Enbourne | 2025-02-26 | 0 | mg/l | 1 | 0 | 0 | 0.06 | Phosphorus as P | 0.06 | Phosphorus | as | P | mg/l |  | mg/l
SW3 | River Enbourne | 2025-02-26 | 0 | mg/l | 1 | 0 | 0 | 2 | Potassium | 2 | Potassium | mg/l |  |  |  | mg/l
SW3 | River Enbourne | 2025-02-26 | 0 | mg/l | 1 | 0 | 0 | 2 | Potassium (Total) | 2 | Potassium | Total | mg/l |  |  | mg/l
SW3 | River Enbourne | 2025-02-26 | 0 | ug/l | 1 | 0 | 0 | 4e-05 | Pyrene | 0.04 | Pyrene | ug/l |  |  |  | ug/l
SW3 | River Enbourne | 2025-02-26 | 0 | mg/l | 0 | 0 | 0 | 0.0005 | Selenium | <0.001 | Selenium | mg/l |  |  |  | mg/l
SW3 | River Enbourne | 2025-02-26 | 0 | mg/l | 0 | 0 | 0 | 0.0005 | Selenium total | <0.001 | Selenium | total | mg/l |  |  | mg/l
SW3 | River Enbourne | 2025-02-26 | 0 | mg/l | 1 | 0 | 0 | 9 | Sodium | 9 | Sodium | mg/l |  |  |  | mg/l
SW3 | River Enbourne | 2025-02-26 | 0 | mg/l | 1 | 0 | 0 | 10 | Sodium (total) | 10 | Sodium | total | mg/l |  |  | mg/l
SW3 | River Enbourne | 2025-02-26 | 0 | mg/l | 1 | 0 | 0 | 17 | Sulphate | 17 | Sulphate | mg/l |  |  |  | mg/l
SW3 | River Enbourne | 2025-02-26 | 0 | ug/l | 0 | 0 | 0 | 0.0005 | Toluene | <1 | Toluene | ug/l |  |  |  | ug/l
SW3 | River Enbourne | 2025-02-26 | 0 | mg/l | 1 | 0 | 0 | 0.02 | Total TPH >C8-C40 (Aliphatic) | 0.02 | Total | TPH | >C8-C40 | Aliphatic | mg/l | mg/l
SW3 | River Enbourne | 2025-02-26 | 0 | mg/l | 0 | 0 | 0 | 0.005 | Total TPH >C8-C40 (Aromatic) | <0.01 | Total | TPH | >C8-C40 | Aromatic | mg/l | mg/l
SW3 | River Enbourne | 2025-02-26 | 0 | mg/l | 0 | 0 | 0 | 0.005 | TPH (C10-C40) | <0.01 | TPH | C10-C40 | mg/l |  |  | mg/l
SW3 | River Enbourne | 2025-02-26 | 0 | mg/l | 0 | 0 | 0 | 0.005 | TPH Ali Band >C10-C12 | <0.01 | TPH | Ali | Band | >C10-C12 | mg/l | mg/l
SW3 | River Enbourne | 2025-02-26 | 0 | mg/l | 0 | 0 | 0 | 0.005 | TPH Ali Band >C12-C16 | <0.01 | TPH | Ali | Band | >C12-C16 | mg/l | mg/l
SW3 | River Enbourne | 2025-02-26 | 0 | mg/l | 0 | 0 | 0 | 0.005 | TPH Ali Band >C16-C21 | <0.01 | TPH | Ali | Band | >C16-C21 | mg/l | mg/l
SW3 | River Enbourne | 2025-02-26 | 0 | mg/l | 0 | 0 | 0 | 0.005 | TPH Ali Band >C21-C35 | <0.01 | TPH | Ali | Band | >C21-C35 | mg/l | mg/l
SW3 | River Enbourne | 2025-02-26 | 0 | mg/l | 0 | 0 | 0 | 0.05 | TPH Ali Band >C5-C6 | <0.100 | TPH | Ali | Band | >C5-C6 | mg/l | mg/l
SW3 | River Enbourne | 2025-02-26 | 0 | mg/l | 0 | 0 | 0 | 0.05 | TPH Ali Band >C6-C7 | <0.100 | TPH | Ali | Band | >C6-C7 | mg/l | mg/l
SW3 | River Enbourne | 2025-02-26 | 0 | mg/l | 0 | 0 | 0 | 0.05 | TPH Ali Band >C7-C8 | <0.100 | TPH | Ali | Band | >C7-C8 | mg/l | mg/l
SW3 | River Enbourne | 2025-02-26 | 0 | mg/l | 0 | 0 | 0 | 0.05 | TPH Ali Band >C8-C10 | <0.100 | TPH | Ali | Band | >C8-C10 | mg/l | mg/l
SW3 | River Enbourne | 2025-02-26 | 0 | mg/l | 0 | 0 | 0 | 0.005 | TPH Aro Band >C10-C12 | <0.01 | TPH | Aro | Band | >C10-C12 | mg/l | mg/l
SW3 | River Enbourne | 2025-02-26 | 0 | mg/l | 0 | 0 | 0 | 0.005 | TPH Aro Band >C12-C16 | <0.01 | TPH | Aro | Band | >C12-C16 | mg/l | mg/l
SW3 | River Enbourne | 2025-02-26 | 0 | mg/l | 0 | 0 | 0 | 0.005 | TPH Aro Band >C16-C21 | <0.01 | TPH | Aro | Band | >C16-C21 | mg/l | mg/l
SW3 | River Enbourne | 2025-02-26 | 0 | mg/l | 0 | 0 | 0 | 0.005 | TPH Aro Band >C21-C35 | <0.01 | TPH | Aro | Band | >C21-C35 | mg/l | mg/l
SW3 | River Enbourne | 2025-02-26 | 0 | mg/l | 0 | 0 | 0 | 0.0025 | TPH Aro Band >C5-C7 | <0.005 | TPH | Aro | Band | >C5-C7 | mg/l | mg/l
SW3 | River Enbourne | 2025-02-26 | 0 | mg/l | 0 | 0 | 0 | 0.0025 | TPH Aro Band >C7-C8 | <0.005 | TPH | Aro | Band | >C7-C8 | mg/l | mg/l
SW3 | River Enbourne | 2025-02-26 | 0 | mg/l | 0 | 0 | 0 | 0.01 | TPH Aro Band >C8-C10 | <0.020 | TPH | Aro | Band | >C8-C10 | mg/l | mg/l
SW3 | River Enbourne | 2025-02-26 | 0 | mg/l | 0 | 0 | 0 | 0.025 | Trimethylphenols | <0.05 | Trimethylphenols | mg/l |  |  |  | mg/l
SW3 | River Enbourne | 2025-02-26 | 0 | mg/l | 1 | 0 | 0 | 0.004 | Zinc | 0.004 | Zinc | mg/l |  |  |  | mg/l
SW3 | River Enbourne | 2025-02-26 | 0 | mg/l | 1 | 0 | 0 | 0.003 | Zinc (Total) | 0.003 | Zinc | Total | mg/l |  |  | mg/l
SW3 | River Enbourne | 2025-01-15 | 0 | ug/l | 0 | 0 | 0 | 5e-06 | Acenaphthene | <0.01 | Acenaphthene | ug/l |  |  |  | ug/l
SW3 | River Enbourne | 2025-01-15 | 0 | ug/l | 0 | 0 | 0 | 5e-06 | Acenaphthylene | <0.01 | Acenaphthylene | ug/l |  |  |  | ug/l
SW3 | River Enbourne | 2025-01-15 | 0 | mg/l | 1 | 0 | 0 | 140 | Alkalinity | 140 | Alkalinity | mg/l |  |  |  | mg/l
SW3 | River Enbourne | 2025-01-15 | 0 | mg/l | 0 | 0 | 0 | 0.005 | Aluminium | <0.01 | Aluminium | mg/l |  |  |  | mg/l
SW3 | River Enbourne | 2025-01-15 | 0 | mg/l | 1 | 0 | 0 | 0.12 | Aluminium total | 0.12 | Aluminium | total | mg/l |  |  | mg/l
SW3 | River Enbourne | 2025-01-15 | 0 | mg/l | 1 | 0 | 0 | 0.02 | Ammoniacal Nitrogen | 0.02 | Ammoniacal | Nitrogen | mg/l |  |  | mg/l
SW3 | River Enbourne | 2025-01-15 | 0 | ug/l | 0 | 0 | 0 | 5e-06 | Anthracene | <0.01 | Anthracene | ug/l |  |  |  | ug/l
SW3 | River Enbourne | 2025-01-15 | 0 | mg/l | 0 | 0 | 0 | 0.0005 | Antimony | <0.001 | Antimony | mg/l |  |  |  | mg/l
SW3 | River Enbourne | 2025-01-15 | 0 | mg/l | 0 | 0 | 0 | 0.0005 | Antimony (total) | <0.001 | Antimony | total | mg/l |  |  | mg/l
SW3 | River Enbourne | 2025-01-15 | 0 | mg/l | 0 | 0 | 0 | 0.0005 | Arsenic | <0.001 | Arsenic | mg/l |  |  |  | mg/l
SW3 | River Enbourne | 2025-01-15 | 0 | mg/l | 0 | 0 | 0 | 0.0005 | Arsenic (total) | <0.001 | Arsenic | total | mg/l |  |  | mg/l
SW3 | River Enbourne | 2025-01-15 | 0 | mg/l | 1 | 0 | 0 | 0.02 | Barium(Total) | 0.02 | Barium | Total | mg/l |  |  | mg/l
SW3 | River Enbourne | 2025-01-15 | 0 | mg/l | 1 | 0 | 0 | 0.02 | Barium | 0.02 | Barium | mg/l | mg/l |  |  | mg/l
SW3 | River Enbourne | 2025-01-15 | 0 | ug/l | 0 | 0 | 0 | 0.0025 | Benzene | <5 | Benzene | ug/l |  |  |  | ug/l
SW3 | River Enbourne | 2025-01-15 | 0 | ug/l | 0 | 0 | 0 | 5e-06 | Benzo-a-anthracene | <0.01 | Benzo-a-anthracene | ug/l |  |  |  | ug/l
SW3 | River Enbourne | 2025-01-15 | 0 | ug/l | 0 | 0 | 0 | 5e-06 | Benzo-a-pyrene | <0.01 | Benzo-a-pyrene | ug/l |  |  |  | ug/l
SW3 | River Enbourne | 2025-01-15 | 0 | ug/l | 0 | 0 | 0 | 5e-06 | Benzo-b-fluoranthene | <0.01 | Benzo-b-fluoranthene | ug/l |  |  |  | ug/l
SW3 | River Enbourne | 2025-01-15 | 0 | ug/l | 0 | 0 | 0 | 5e-06 | Benzo-ghi-perylene | <0.01 | Benzo-ghi-perylene | ug/l |  |  |  | ug/l
SW3 | River Enbourne | 2025-01-15 | 0 | ug/l | 0 | 0 | 0 | 5e-06 | Benzo-k-fluoranthene | <0.01 | Benzo-k-fluoranthene | ug/l |  |  |  | ug/l
SW3 | River Enbourne | 2025-01-15 | 0 | mg/l | 0 | 0 | 0 | 1e-05 | Cadmium | <0.00002 | Cadmium | mg/l |  |  |  | mg/l
SW3 | River Enbourne | 2025-01-15 | 0 | mg/l | 0 | 0 | 0 | 1e-05 | Cadmium (Total) | <0.00002 | Cadmium | Total | mg/l |  |  | mg/l
SW3 | River Enbourne | 2025-01-15 | 0 | mg/l | 1 | 0 | 0 | 71 | Calcium | 71 | Calcium | mg/l |  |  |  | mg/l
SW3 | River Enbourne | 2025-01-15 | 0 | mg/l | 1 | 0 | 0 | 72 | Calcium (total) | 72 | Calcium | total | mg/l |  |  | mg/l
SW3 | River Enbourne | 2025-01-15 | 0 | mg/l | 1 | 0 | 0 | 24 | Chloride | 24 | Chloride | mg/l |  |  |  | mg/l
SW3 | River Enbourne | 2025-01-15 | 0 | mg/l | 0 | 0 | 0 | 0.0005 | Chromium | <0.001 | Chromium | mg/l |  |  |  | mg/l
SW3 | River Enbourne | 2025-01-15 | 0 | mg/l | 0 | 0 | 0 | 0.0005 | Chromium total | <0.001 | Chromium | total | mg/l |  |  | mg/l
SW3 | River Enbourne | 2025-01-15 | 0 | ug/l | 0 | 0 | 0 | 5e-06 | Chrysene | <0.01 | Chrysene | ug/l |  |  |  | ug/l
SW3 | River Enbourne | 2025-01-15 | 0 | mg/l | 0 | 0 | 0 | 0.0005 | Copper | <0.001 | Copper | mg/l |  |  |  | mg/l
SW3 | River Enbourne | 2025-01-15 | 0 | mg/l | 1 | 0 | 0 | 0.001 | Copper (total) | 0.001 | Copper | total | mg/l |  |  | mg/l
SW3 | River Enbourne | 2025-01-15 | 0 | mg/l | 0 | 0 | 0 | 0.025 | Dimethylphenols | <0.05 | Dimethylphenols | mg/l |  |  |  | mg/l
SW3 | River Enbourne | 2025-01-15 | 0 |  | 1 | 0 | 0 | 10.4 | Dissolved Oxygen (mg O2/l) | 10.4 | Dissolved | Oxygen | mg | O2/l
SW3 | River Enbourne | 2025-01-15 | 0 |  | 1 | 0 | 0 | 411 | Electrical conductivity (us/cm) | 411 | Electrical | conductivity | us/cm
SW3 | River Enbourne | 2025-01-15 | 0 | ug/l | 0 | 0 | 0 | 0.0025 | Ethyl Benzene | <5 | Ethyl | Benzene | ug/l |  |  | ug/l
SW3 | River Enbourne | 2025-01-15 | 0 | ug/l | 1 | 0 | 0 | 1e-05 | Fluoranthene | 0.01 | Fluoranthene | ug/l |  |  |  | ug/l
SW3 | River Enbourne | 2025-01-15 | 0 | ug/l | 0 | 0 | 0 | 5e-06 | Fluorene | <0.01 | Fluorene | ug/l |  |  |  | ug/l
SW3 | River Enbourne | 2025-01-15 | 0 | mg/l | 1 | 0 | 0 | 0.1 | Fluoride | 0.1 | Fluoride | mg/l |  |  |  | mg/l
SW3 | River Enbourne | 2025-01-15 | 0 | mg/l | 0 | 0 | 0 | 0.05 | GRO (total) C5-C10 | <0.100 | GRO | total | C5-C10 | mg/l |  | mg/l
SW3 | River Enbourne | 2025-01-15 | 0 | ug/l | 0 | 0 | 0 | 5e-06 | Indeno-123-cd-pyrene | <0.01 | Indeno-123-cd-pyrene | ug/l |  |  |  | ug/l
SW3 | River Enbourne | 2025-01-15 | 0 | mg/l | 1 | 0 | 0 | 0.06 | Iron | 0.06 | Iron | mg/l |  |  |  | mg/l
SW3 | River Enbourne | 2025-01-15 | 0 | mg/l | 1 | 0 | 0 | 0.67 | Iron (total) | 0.67 | Iron | total | mg/l |  |  | mg/l
SW3 | River Enbourne | 2025-01-15 | 0 | mg/l | 0 | 0 | 0 | 0.0001 | Lead | <0.0002 | Lead | mg/l |  |  |  | mg/l
SW3 | River Enbourne | 2025-01-15 | 0 | mg/l | 1 | 0 | 0 | 0.0003 | Lead (total) | 0.0003 | Lead | total | mg/l |  |  | mg/l
SW3 | River Enbourne | 2025-01-15 | 0 | ug/l | 0 | 0 | 0 | 0.005 | M&P Xylene | <10 | M&P | Xylene | ug/l |  |  | ug/l
SW3 | River Enbourne | 2025-01-15 | 0 | mg/l | 1 | 0 | 0 | 4 | Magnesium | 4 | Magnesium | mg/l |  |  |  | mg/l
SW3 | River Enbourne | 2025-01-15 | 0 | mg/l | 1 | 0 | 0 | 4 | magnesium (total) | 4 | magnesium | total | mg/l |  |  | mg/l
SW3 | River Enbourne | 2025-01-15 | 0 | mg/l | 1 | 0 | 0 | 0.012 | Manganese | 0.012 | Manganese | mg/l |  |  |  | mg/l
SW3 | River Enbourne | 2025-01-15 | 0 | mg/l | 1 | 0 | 0 | 0.021 | Manganese total | 0.021 | Manganese | total | mg/l |  |  | mg/l
SW3 | River Enbourne | 2025-01-15 | 0 | mg/l | 0 | 0 | 0 | 1.5e-05 | Mercury | <0.00003 | Mercury | mg/l |  |  |  | mg/l
SW3 | River Enbourne | 2025-01-15 | 0 | mg/l | 0 | 0 | 0 | 1.5e-05 | Mercury Total | <0.00003 | Mercury | total | mg/l |  |  | mg/l
SW3 | River Enbourne | 2025-01-15 | 0 | mg/l | 0 | 0 | 0 | 0.025 | Methyl Phenols | <0.05 | Methyl | Phenols | mg/l |  |  | mg/l
SW3 | River Enbourne | 2025-01-15 | 0 | mg/l | 0 | 0 | 0 | 0.0005 | Molybdenum | <0.001 | Molybdenum | mg/l |  |  |  | mg/l
SW3 | River Enbourne | 2025-01-15 | 0 | mg/l | 0 | 0 | 0 | 0.0005 | Molybdenum (Total) | <0.001 | Molybdenum | Total | mg/l |  |  | mg/l
SW3 | River Enbourne | 2025-01-15 | 0 | ug/l | 0 | 0 | 0 | 5e-06 | Naphthalene | <0.01 | Naphthalene | ug/l |  |  |  | ug/l
SW3 | River Enbourne | 2025-01-15 | 0 | mg/l | 1 | 0 | 0 | 0.002 | Nickel | 0.002 | Nickel | mg/l |  |  |  | mg/l
SW3 | River Enbourne | 2025-01-15 | 0 | mg/l | 1 | 0 | 0 | 0.002 | Nickel Total | 0.002 | Nickel | Total | mg/l |  |  | mg/l
SW3 | River Enbourne | 2025-01-15 | 0 | mg/l | 1 | 0 | 0 | 3.1 | Nitrate-N | 3.1 | Nitrate-N | mg/l |  |  |  | mg/l
SW3 | River Enbourne | 2025-01-15 | 0 | mg/l | 1 | 0 | 0 | 0.01 | Nitrite-N | 0.01 | Nitrite-N | mg/l |  |  |  | mg/l
SW3 | River Enbourne | 2025-01-15 | 0 | mg/l | 1 | 0 | 0 | 0.03 | Orthophosphate | 0.03 | Orthophosphate | mg/l |  |  |  | mg/l
SW3 | River Enbourne | 2025-01-15 | 0 | ug/l | 0 | 0 | 0 | 0.0025 | O-Xylene | <5 | O-Xylene | ug/l |  |  |  | ug/l
SW3 | River Enbourne | 2025-01-15 | 0 |  | 1 | 0 | 0 | 8 | pH (liquid) (pH units) | 8 | pH | liquid | pH | units
SW3 | River Enbourne | 2025-01-15 | 0 | ug/l | 0 | 0 | 0 | 5e-06 | Phenanthrene | <0.01 | Phenanthrene | ug/l |  |  |  | ug/l
SW3 | River Enbourne | 2025-01-15 | 0 | mg/l | 0 | 0 | 0 | 0.025 | Phenols | <0.05 | Phenols | mg/l |  |  |  | mg/l
SW3 | River Enbourne | 2025-01-15 | 0 | mg/l | 0 | 0 | 0 | 0.1 | Phenols total | <0.20 | Phenols | total | mg/l |  |  | mg/l
SW3 | River Enbourne | 2025-01-15 | 0 | mg/l | 1 | 0 | 0 | 2 | Potassium | 2 | Potassium | mg/l |  |  |  | mg/l
SW3 | River Enbourne | 2025-01-15 | 0 | mg/l | 1 | 0 | 0 | 2 | Potassium (Total) | 2 | Potassium | Total | mg/l |  |  | mg/l
SW3 | River Enbourne | 2025-01-15 | 0 | ug/l | 1 | 0 | 0 | 1e-05 | Pyrene | 0.01 | Pyrene | ug/l |  |  |  | ug/l
SW3 | River Enbourne | 2025-01-15 | 0 | mg/l | 0 | 0 | 0 | 0.0005 | Selenium | <0.001 | Selenium | mg/l |  |  |  | mg/l
SW3 | River Enbourne | 2025-01-15 | 0 | mg/l | 0 | 0 | 0 | 0.0005 | Selenium total | <0.001 | Selenium | total | mg/l |  |  | mg/l
SW3 | River Enbourne | 2025-01-15 | 0 | mg/l | 1 | 0 | 0 | 12 | Sodium | 12 | Sodium | mg/l |  |  |  | mg/l
SW3 | River Enbourne | 2025-01-15 | 0 | mg/l | 1 | 0 | 0 | 12 | Sodium (total) | 12 | Sodium | total | mg/l |  |  | mg/l
SW3 | River Enbourne | 2025-01-15 | 0 | mg/l | 1 | 0 | 0 | 22 | Sulphate | 22 | Sulphate | mg/l |  |  |  | mg/l
SW3 | River Enbourne | 2025-01-15 | 0 | ug/l | 0 | 0 | 0 | 0.0025 | Toluene | <5 | Toluene | ug/l |  |  |  | ug/l
SW3 | River Enbourne | 2025-01-15 | 0 | mg/l | 0 | 0 | 0 | 0.005 | Total TPH >C8-C40 (Aliphatic) | <0.01 | Total | TPH | >C8-C40 | Aliphatic | mg/l | mg/l
SW3 | River Enbourne | 2025-01-15 | 0 | mg/l | 1 | 0 | 0 | 0.01 | Total TPH >C8-C40 (Aromatic) | 0.01 | Total | TPH | >C8-C40 | Aromatic | mg/l | mg/l
SW3 | River Enbourne | 2025-01-15 | 0 | mg/l | 0 | 0 | 0 | 0.005 | TPH (C10-C40) | <0.01 | TPH | C10-C40 | mg/l |  |  | mg/l
SW3 | River Enbourne | 2025-01-15 | 0 | mg/l | 0 | 0 | 0 | 0.005 | TPH Ali Band >C10-C12 | <0.01 | TPH | Ali | Band | >C10-C12 | mg/l | mg/l
SW3 | River Enbourne | 2025-01-15 | 0 | mg/l | 0 | 0 | 0 | 0.005 | TPH Ali Band >C12-C16 | <0.01 | TPH | Ali | Band | >C12-C16 | mg/l | mg/l
SW3 | River Enbourne | 2025-01-15 | 0 | mg/l | 0 | 0 | 0 | 0.005 | TPH Ali Band >C16-C21 | <0.01 | TPH | Ali | Band | >C16-C21 | mg/l | mg/l
SW3 | River Enbourne | 2025-01-15 | 0 | mg/l | 0 | 0 | 0 | 0.005 | TPH Ali Band >C21-C35 | <0.01 | TPH | Ali | Band | >C21-C35 | mg/l | mg/l
SW3 | River Enbourne | 2025-01-15 | 0 | mg/l | 0 | 0 | 0 | 0.05 | TPH Ali Band >C5-C6 | <0.100 | TPH | Ali | Band | >C5-C6 | mg/l | mg/l
SW3 | River Enbourne | 2025-01-15 | 0 | mg/l | 0 | 0 | 0 | 0.05 | TPH Ali Band >C6-C7 | <0.100 | TPH | Ali | Band | >C6-C7 | mg/l | mg/l
SW3 | River Enbourne | 2025-01-15 | 0 | mg/l | 0 | 0 | 0 | 0.05 | TPH Ali Band >C7-C8 | <0.100 | TPH | Ali | Band | >C7-C8 | mg/l | mg/l
SW3 | River Enbourne | 2025-01-15 | 0 | mg/l | 0 | 0 | 0 | 0.05 | TPH Ali Band >C8-C10 | <0.100 | TPH | Ali | Band | >C8-C10 | mg/l | mg/l
SW3 | River Enbourne | 2025-01-15 | 0 | mg/l | 0 | 0 | 0 | 0.005 | TPH Aro Band >C10-C12 | <0.01 | TPH | Aro | Band | >C10-C12 | mg/l | mg/l
SW3 | River Enbourne | 2025-01-15 | 0 | mg/l | 0 | 0 | 0 | 0.005 | TPH Aro Band >C12-C16 | <0.01 | TPH | Aro | Band | >C12-C16 | mg/l | mg/l
SW3 | River Enbourne | 2025-01-15 | 0 | mg/l | 0 | 0 | 0 | 0.005 | TPH Aro Band >C16-C21 | <0.01 | TPH | Aro | Band | >C16-C21 | mg/l | mg/l
SW3 | River Enbourne | 2025-01-15 | 0 | mg/l | 0 | 0 | 0 | 0.005 | TPH Aro Band >C21-C35 | <0.01 | TPH | Aro | Band | >C21-C35 | mg/l | mg/l
SW3 | River Enbourne | 2025-01-15 | 0 | mg/l | 0 | 0 | 0 | 0.0025 | TPH Aro Band >C5-C7 | <0.005 | TPH | Aro | Band | >C5-C7 | mg/l | mg/l
SW3 | River Enbourne | 2025-01-15 | 0 | mg/l | 0 | 0 | 0 | 0.0025 | TPH Aro Band >C7-C8 | <0.005 | TPH | Aro | Band | >C7-C8 | mg/l | mg/l
SW3 | River Enbourne | 2025-01-15 | 0 | mg/l | 0 | 0 | 0 | 0.01 | TPH Aro Band >C8-C10 | <0.020 | TPH | Aro | Band | >C8-C10 | mg/l | mg/l
SW3 | River Enbourne | 2025-01-15 | 0 | mg/l | 0 | 0 | 0 | 0.025 | Trimethylphenols | <0.05 | Trimethylphenols | mg/l |  |  |  | mg/l
SW3 | River Enbourne | 2025-01-15 | 0 | mg/l | 1 | 0 | 0 | 0.003 | Zinc | 0.003 | Zinc | mg/l |  |  |  | mg/l
SW3 | River Enbourne | 2025-01-15 | 0 | mg/l | 1 | 0 | 0 | 0.007 | Zinc (Total) | 0.007 | Zinc | Total | mg/l |  |  | mg/l
SW3 | River Enbourne | 2024-12-16 | 0 | ug/l | 0 | 0 | 0 | 5e-06 | Acenaphthene | <0.01 | Acenaphthene | ug/l |  |  |  | ug/l
SW3 | River Enbourne | 2024-12-16 | 0 | ug/l | 0 | 0 | 0 | 5e-06 | Acenaphthylene | <0.01 | Acenaphthylene | ug/l |  |  |  | ug/l
SW3 | River Enbourne | 2024-12-16 | 0 | mg/l | 1 | 0 | 0 | 142 | Alkalinity | 142 | Alkalinity | mg/l |  |  |  | mg/l
SW3 | River Enbourne | 2024-12-16 | 0 | mg/l | 1 | 0 | 0 | 0.01 | Aluminium | 0.01 | Aluminium | mg/l |  |  |  | mg/l
SW3 | River Enbourne | 2024-12-16 | 0 | mg/l | 1 | 0 | 0 | 0.13 | Aluminium total | 0.13 | Aluminium | total | mg/l |  |  | mg/l
SW3 | River Enbourne | 2024-12-16 | 0 | mg/l | 1 | 0 | 0 | 0.01 | Ammoniacal Nitrogen | 0.01 | Ammoniacal | Nitrogen | mg/l |  |  | mg/l
SW3 | River Enbourne | 2024-12-16 | 0 | ug/l | 0 | 0 | 0 | 5e-06 | Anthracene | <0.01 | Anthracene | ug/l |  |  |  | ug/l
SW3 | River Enbourne | 2024-12-16 | 0 | mg/l | 0 | 0 | 0 | 0.0005 | Antimony | <0.001 | Antimony | mg/l |  |  |  | mg/l
SW3 | River Enbourne | 2024-12-16 | 0 | mg/l | 0 | 0 | 0 | 0.0005 | Antimony (total) | <0.001 | Antimony | total | mg/l |  |  | mg/l
SW3 | River Enbourne | 2024-12-16 | 0 | mg/l | 0 | 0 | 0 | 0.0005 | Arsenic | <0.001 | Arsenic | mg/l |  |  |  | mg/l
SW3 | River Enbourne | 2024-12-16 | 0 | mg/l | 0 | 0 | 0 | 0.0005 | Arsenic (total) | <0.001 | Arsenic | total | mg/l |  |  | mg/l
SW3 | River Enbourne | 2024-12-16 | 0 | mg/l | 1 | 0 | 0 | 0.02 | Barium(Total) | 0.02 | Barium | Total | mg/l |  |  | mg/l
SW3 | River Enbourne | 2024-12-16 | 0 | mg/l | 1 | 0 | 0 | 0.02 | Barium | 0.02 | Barium | mg/l | mg/l |  |  | mg/l
SW3 | River Enbourne | 2024-12-16 | 0 | ug/l | 0 | 0 | 0 | 0.0025 | Benzene | <5 | Benzene | ug/l |  |  |  | ug/l
SW3 | River Enbourne | 2024-12-16 | 0 | ug/l | 0 | 0 | 0 | 5e-06 | Benzo-a-anthracene | <0.01 | Benzo-a-anthracene | ug/l |  |  |  | ug/l
SW3 | River Enbourne | 2024-12-16 | 0 | ug/l | 0 | 0 | 0 | 5e-06 | Benzo-a-pyrene | <0.01 | Benzo-a-pyrene | ug/l |  |  |  | ug/l
SW3 | River Enbourne | 2024-12-16 | 0 | ug/l | 0 | 0 | 0 | 5e-06 | Benzo-b-fluoranthene | <0.01 | Benzo-b-fluoranthene | ug/l |  |  |  | ug/l
SW3 | River Enbourne | 2024-12-16 | 0 | ug/l | 0 | 0 | 0 | 5e-06 | Benzo-ghi-perylene | <0.01 | Benzo-ghi-perylene | ug/l |  |  |  | ug/l
SW3 | River Enbourne | 2024-12-16 | 0 | ug/l | 0 | 0 | 0 | 5e-06 | Benzo-k-fluoranthene | <0.01 | Benzo-k-fluoranthene | ug/l |  |  |  | ug/l
SW3 | River Enbourne | 2024-12-16 | 0 | mg/l | 0 | 0 | 0 | 1e-05 | Cadmium | <0.00002 | Cadmium | mg/l |  |  |  | mg/l
SW3 | River Enbourne | 2024-12-16 | 0 | mg/l | 0 | 0 | 0 | 1e-05 | Cadmium (Total) | <0.00002 | Cadmium | Total | mg/l |  |  | mg/l
SW3 | River Enbourne | 2024-12-16 | 0 | mg/l | 1 | 0 | 0 | 75 | Calcium | 75 | Calcium | mg/l |  |  |  | mg/l
SW3 | River Enbourne | 2024-12-16 | 0 | mg/l | 1 | 0 | 0 | 79 | Calcium (total) | 79 | Calcium | total | mg/l |  |  | mg/l
SW3 | River Enbourne | 2024-12-16 | 0 | mg/l | 1 | 0 | 0 | 21 | Chloride | 21 | Chloride | mg/l |  |  |  | mg/l
SW3 | River Enbourne | 2024-12-16 | 0 | mg/l | 0 | 0 | 0 | 0.0005 | Chromium | <0.001 | Chromium | mg/l |  |  |  | mg/l
SW3 | River Enbourne | 2024-12-16 | 0 | mg/l | 0 | 0 | 0 | 0.0005 | Chromium total | <0.001 | Chromium | total | mg/l |  |  | mg/l
SW3 | River Enbourne | 2024-12-16 | 0 | ug/l | 0 | 0 | 0 | 5e-06 | Chrysene | <0.01 | Chrysene | ug/l |  |  |  | ug/l
SW3 | River Enbourne | 2024-12-16 | 0 | mg/l | 0 | 0 | 0 | 0.0005 | Copper | <0.001 | Copper | mg/l |  |  |  | mg/l
SW3 | River Enbourne | 2024-12-16 | 0 | mg/l | 1 | 0 | 0 | 0.001 | Copper (total) | 0.001 | Copper | total | mg/l |  |  | mg/l
SW3 | River Enbourne | 2024-12-16 | 0 | mg/l | 0 | 0 | 0 | 0.025 | Dimethylphenols | <0.05 | Dimethylphenols | mg/l |  |  |  | mg/l
SW3 | River Enbourne | 2024-12-16 | 0 |  | 1 | 0 | 0 | 12 | Dissolved Oxygen (mg O2/l) | 12 | Dissolved | Oxygen | mg | O2/l
SW3 | River Enbourne | 2024-12-16 | 0 |  | 1 | 0 | 0 | 403 | Electrical conductivity (us/cm) | 403 | Electrical | conductivity | us/cm
SW3 | River Enbourne | 2024-12-16 | 0 | ug/l | 0 | 0 | 0 | 0.0025 | Ethyl Benzene | <5 | Ethyl | Benzene | ug/l |  |  | ug/l
SW3 | River Enbourne | 2024-12-16 | 0 | ug/l | 0 | 0 | 0 | 5e-06 | Fluoranthene | <0.01 | Fluoranthene | ug/l |  |  |  | ug/l
SW3 | River Enbourne | 2024-12-16 | 0 | ug/l | 0 | 0 | 0 | 5e-06 | Fluorene | <0.01 | Fluorene | ug/l |  |  |  | ug/l
SW3 | River Enbourne | 2024-12-16 | 0 | mg/l | 0 | 0 | 0 | 0 | Fluoride |  | Fluoride | mg/l |  |  |  | mg/l
SW3 | River Enbourne | 2024-12-16 | 0 | mg/l | 0 | 0 | 0 | 0.05 | GRO (total) C5-C10 | <0.100 | GRO | total | C5-C10 | mg/l |  | mg/l
SW3 | River Enbourne | 2024-12-16 | 0 | ug/l | 0 | 0 | 0 | 5e-06 | Indeno-123-cd-pyrene | <0.01 | Indeno-123-cd-pyrene | ug/l |  |  |  | ug/l
SW3 | River Enbourne | 2024-12-16 | 0 | mg/l | 1 | 0 | 0 | 0.11 | Iron | 0.11 | Iron | mg/l |  |  |  | mg/l
SW3 | River Enbourne | 2024-12-16 | 0 | mg/l | 1 | 0 | 0 | 0.58 | Iron (total) | 0.58 | Iron | total | mg/l |  |  | mg/l
SW3 | River Enbourne | 2024-12-16 | 0 | mg/l | 0 | 0 | 0 | 0.0001 | Lead | <0.0002 | Lead | mg/l |  |  |  | mg/l
SW3 | River Enbourne | 2024-12-16 | 0 | mg/l | 1 | 0 | 0 | 0.0004 | Lead (total) | 0.0004 | Lead | total | mg/l |  |  | mg/l
SW3 | River Enbourne | 2024-12-16 | 0 | ug/l | 0 | 0 | 0 | 0.005 | M&P Xylene | <10 | M&P | Xylene | ug/l |  |  | ug/l
SW3 | River Enbourne | 2024-12-16 | 0 | mg/l | 1 | 0 | 0 | 4 | Magnesium | 4 | Magnesium | mg/l |  |  |  | mg/l
SW3 | River Enbourne | 2024-12-16 | 0 | mg/l | 1 | 0 | 0 | 4 | magnesium (total) | 4 | magnesium | total | mg/l |  |  | mg/l
SW3 | River Enbourne | 2024-12-16 | 0 | mg/l | 1 | 0 | 0 | 0.014 | Manganese | 0.014 | Manganese | mg/l |  |  |  | mg/l
SW3 | River Enbourne | 2024-12-16 | 0 | mg/l | 1 | 0 | 0 | 0.024 | Manganese total | 0.024 | Manganese | total | mg/l |  |  | mg/l
SW3 | River Enbourne | 2024-12-16 | 0 | mg/l | 0 | 0 | 0 | 1.5e-05 | Mercury | <0.00003 | Mercury | mg/l |  |  |  | mg/l
SW3 | River Enbourne | 2024-12-16 | 0 | mg/l | 0 | 0 | 0 | 1.5e-05 | Mercury Total | <0.00003 | Mercury | total | mg/l |  |  | mg/l
SW3 | River Enbourne | 2024-12-16 | 0 | mg/l | 0 | 0 | 0 | 0.025 | Methyl Phenols | <0.05 | Methyl | Phenols | mg/l |  |  | mg/l
SW3 | River Enbourne | 2024-12-16 | 0 | mg/l | 0 | 0 | 0 | 0.0005 | Molybdenum | <0.001 | Molybdenum | mg/l |  |  |  | mg/l
SW3 | River Enbourne | 2024-12-16 | 0 | mg/l | 0 | 0 | 0 | 0.0005 | Molybdenum (Total) | <0.001 | Molybdenum | Total | mg/l |  |  | mg/l
SW3 | River Enbourne | 2024-12-16 | 0 | ug/l | 0 | 0 | 0 | 5e-06 | Naphthalene | <0.01 | Naphthalene | ug/l |  |  |  | ug/l
SW3 | River Enbourne | 2024-12-16 | 0 | mg/l | 1 | 0 | 0 | 0.002 | Nickel | 0.002 | Nickel | mg/l |  |  |  | mg/l
SW3 | River Enbourne | 2024-12-16 | 0 | mg/l | 1 | 0 | 0 | 0.002 | Nickel Total | 0.002 | Nickel | Total | mg/l |  |  | mg/l
SW3 | River Enbourne | 2024-12-16 | 0 | mg/l | 1 | 0 | 0 | 3.2 | Nitrate-N | 3.2 | Nitrate-N | mg/l |  |  |  | mg/l
SW3 | River Enbourne | 2024-12-16 | 0 | mg/l | 0 | 0 | 0 | 0.005 | Nitrite-N | <0.01 | Nitrite-N | mg/l |  |  |  | mg/l
SW3 | River Enbourne | 2024-12-16 | 0 | mg/l | 1 | 0 | 0 | 0.06 | Orthophosphate | 0.06 | Orthophosphate | mg/l |  |  |  | mg/l
SW3 | River Enbourne | 2024-12-16 | 0 | ug/l | 0 | 0 | 0 | 0.0025 | O-Xylene | <5 | O-Xylene | ug/l |  |  |  | ug/l
SW3 | River Enbourne | 2024-12-16 | 0 |  | 1 | 0 | 0 | 7.8 | pH (liquid) (pH units) | 7.8 | pH | liquid | pH | units
SW3 | River Enbourne | 2024-12-16 | 0 | ug/l | 0 | 0 | 0 | 5e-06 | Phenanthrene | <0.01 | Phenanthrene | ug/l |  |  |  | ug/l
SW3 | River Enbourne | 2024-12-16 | 0 | mg/l | 0 | 0 | 0 | 0.025 | Phenols | <0.05 | Phenols | mg/l |  |  |  | mg/l
SW3 | River Enbourne | 2024-12-16 | 0 | mg/l | 0 | 0 | 0 | 0.1 | Phenols total | <0.20 | Phenols | total | mg/l |  |  | mg/l
SW3 | River Enbourne | 2024-12-16 | 0 | mg/l | 1 | 0 | 0 | 2 | Potassium | 2 | Potassium | mg/l |  |  |  | mg/l
SW3 | River Enbourne | 2024-12-16 | 0 | mg/l | 1 | 0 | 0 | 2 | Potassium (Total) | 2 | Potassium | Total | mg/l |  |  | mg/l
SW3 | River Enbourne | 2024-12-16 | 0 | ug/l | 0 | 0 | 0 | 5e-06 | Pyrene | <0.01 | Pyrene | ug/l |  |  |  | ug/l
SW3 | River Enbourne | 2024-12-16 | 0 | mg/l | 0 | 0 | 0 | 0.0005 | Selenium | <0.001 | Selenium | mg/l |  |  |  | mg/l
SW3 | River Enbourne | 2024-12-16 | 0 | mg/l | 0 | 0 | 0 | 0.0005 | Selenium total | <0.001 | Selenium | total | mg/l |  |  | mg/l
SW3 | River Enbourne | 2024-12-16 | 0 | mg/l | 1 | 0 | 0 | 12 | Sodium | 12 | Sodium | mg/l |  |  |  | mg/l
SW3 | River Enbourne | 2024-12-16 | 0 | mg/l | 1 | 0 | 0 | 11 | Sodium (total) | 11 | Sodium | total | mg/l |  |  | mg/l
SW3 | River Enbourne | 2024-12-16 | 0 | mg/l | 1 | 0 | 0 | 24 | Sulphate | 24 | Sulphate | mg/l |  |  |  | mg/l
SW3 | River Enbourne | 2024-12-16 | 0 | ug/l | 0 | 0 | 0 | 0.0025 | Toluene | <5 | Toluene | ug/l |  |  |  | ug/l
SW3 | River Enbourne | 2024-12-16 | 0 | mg/l | 0 | 0 | 0 | 0.005 | Total TPH >C8-C40 (Aliphatic) | <0.01 | Total | TPH | >C8-C40 | Aliphatic | mg/l | mg/l
SW3 | River Enbourne | 2024-12-16 | 0 | mg/l | 0 | 0 | 0 | 0.005 | Total TPH >C8-C40 (Aromatic) | <0.01 | Total | TPH | >C8-C40 | Aromatic | mg/l | mg/l
SW3 | River Enbourne | 2024-12-16 | 0 | mg/l | 1 | 0 | 0 | 0.01 | TPH (C10-C40) | 0.01 | TPH | C10-C40 | mg/l |  |  | mg/l
SW3 | River Enbourne | 2024-12-16 | 0 | mg/l | 0 | 0 | 0 | 0.005 | TPH Ali Band >C10-C12 | <0.01 | TPH | Ali | Band | >C10-C12 | mg/l | mg/l
SW3 | River Enbourne | 2024-12-16 | 0 | mg/l | 0 | 0 | 0 | 0.005 | TPH Ali Band >C12-C16 | <0.01 | TPH | Ali | Band | >C12-C16 | mg/l | mg/l
SW3 | River Enbourne | 2024-12-16 | 0 | mg/l | 0 | 0 | 0 | 0.005 | TPH Ali Band >C16-C21 | <0.01 | TPH | Ali | Band | >C16-C21 | mg/l | mg/l
SW3 | River Enbourne | 2024-12-16 | 0 | mg/l | 0 | 0 | 0 | 0.005 | TPH Ali Band >C21-C35 | <0.01 | TPH | Ali | Band | >C21-C35 | mg/l | mg/l
SW3 | River Enbourne | 2024-12-16 | 0 | mg/l | 0 | 0 | 0 | 0.05 | TPH Ali Band >C5-C6 | <0.100 | TPH | Ali | Band | >C5-C6 | mg/l | mg/l
SW3 | River Enbourne | 2024-12-16 | 0 | mg/l | 0 | 0 | 0 | 0.05 | TPH Ali Band >C6-C7 | <0.100 | TPH | Ali | Band | >C6-C7 | mg/l | mg/l
SW3 | River Enbourne | 2024-12-16 | 0 | mg/l | 0 | 0 | 0 | 0.05 | TPH Ali Band >C7-C8 | <0.100 | TPH | Ali | Band | >C7-C8 | mg/l | mg/l
SW3 | River Enbourne | 2024-12-16 | 0 | mg/l | 0 | 0 | 0 | 0.05 | TPH Ali Band >C8-C10 | <0.100 | TPH | Ali | Band | >C8-C10 | mg/l | mg/l
SW3 | River Enbourne | 2024-12-16 | 0 | mg/l | 0 | 0 | 0 | 0.005 | TPH Aro Band >C10-C12 | <0.01 | TPH | Aro | Band | >C10-C12 | mg/l | mg/l
SW3 | River Enbourne | 2024-12-16 | 0 | mg/l | 0 | 0 | 0 | 0.005 | TPH Aro Band >C12-C16 | <0.01 | TPH | Aro | Band | >C12-C16 | mg/l | mg/l
SW3 | River Enbourne | 2024-12-16 | 0 | mg/l | 0 | 0 | 0 | 0.005 | TPH Aro Band >C16-C21 | <0.01 | TPH | Aro | Band | >C16-C21 | mg/l | mg/l
SW3 | River Enbourne | 2024-12-16 | 0 | mg/l | 0 | 0 | 0 | 0.005 | TPH Aro Band >C21-C35 | <0.01 | TPH | Aro | Band | >C21-C35 | mg/l | mg/l
SW3 | River Enbourne | 2024-12-16 | 0 | mg/l | 0 | 0 | 0 | 0.0025 | TPH Aro Band >C5-C7 | <0.005 | TPH | Aro | Band | >C5-C7 | mg/l | mg/l
SW3 | River Enbourne | 2024-12-16 | 0 | mg/l | 0 | 0 | 0 | 0.0025 | TPH Aro Band >C7-C8 | <0.005 | TPH | Aro | Band | >C7-C8 | mg/l | mg/l
SW3 | River Enbourne | 2024-12-16 | 0 | mg/l | 0 | 0 | 0 | 0.01 | TPH Aro Band >C8-C10 | <0.020 | TPH | Aro | Band | >C8-C10 | mg/l | mg/l
SW3 | River Enbourne | 2024-12-16 | 0 | mg/l | 0 | 0 | 0 | 0.025 | Trimethylphenols | <0.05 | Trimethylphenols | mg/l |  |  |  | mg/l
SW3 | River Enbourne | 2024-12-16 | 0 | mg/l | 1 | 0 | 0 | 0.004 | Zinc | 0.004 | Zinc | mg/l |  |  |  | mg/l
SW3 | River Enbourne | 2024-12-16 | 0 | mg/l | 1 | 0 | 0 | 0.004 | Zinc (Total) | 0.004 | Zinc | Total | mg/l |  |  | mg/l
SW3 | River Enbourne | 2024-11-15 | 0 | ug/l | 0 | 0 | 0 | 5e-06 | Acenaphthene | <0.01 | Acenaphthene | ug/l |  |  |  | ug/l
SW3 | River Enbourne | 2024-11-15 | 0 | ug/l | 0 | 0 | 0 | 5e-06 | Acenaphthylene | <0.01 | Acenaphthylene | ug/l |  |  |  | ug/l
SW3 | River Enbourne | 2024-11-15 | 0 | mg/l | 1 | 0 | 0 | 165 | Alkalinity | 165 | Alkalinity | mg/l |  |  |  | mg/l
SW3 | River Enbourne | 2024-11-15 | 0 | mg/l | 0 | 0 | 0 | 0.005 | Aluminium | <0.01 | Aluminium | mg/l |  |  |  | mg/l
SW3 | River Enbourne | 2024-11-15 | 0 | mg/l | 1 | 0 | 0 | 0.12 | Aluminium total | 0.12 | Aluminium | total | mg/l |  |  | mg/l
SW3 | River Enbourne | 2024-11-15 | 0 | mg/l | 1 | 0 | 0 | 0.02 | Ammoniacal Nitrogen | 0.02 | Ammoniacal | Nitrogen | mg/l |  |  | mg/l
SW3 | River Enbourne | 2024-11-15 | 0 | ug/l | 0 | 0 | 0 | 5e-06 | Anthracene | <0.01 | Anthracene | ug/l |  |  |  | ug/l
SW3 | River Enbourne | 2024-11-15 | 0 | mg/l | 0 | 0 | 0 | 0.0005 | Antimony | <0.001 | Antimony | mg/l |  |  |  | mg/l
SW3 | River Enbourne | 2024-11-15 | 0 | mg/l | 0 | 0 | 0 | 0.0005 | Antimony (total) | <0.001 | Antimony | total | mg/l |  |  | mg/l
SW3 | River Enbourne | 2024-11-15 | 0 | mg/l | 0 | 0 | 0 | 0.0005 | Arsenic | <0.001 | Arsenic | mg/l |  |  |  | mg/l
SW3 | River Enbourne | 2024-11-15 | 0 | mg/l | 0 | 0 | 0 | 0.0005 | Arsenic (total) | <0.001 | Arsenic | total | mg/l |  |  | mg/l
SW3 | River Enbourne | 2024-11-15 | 0 | mg/l | 1 | 0 | 0 | 0.02 | Barium(Total) | 0.02 | Barium | Total | mg/l |  |  | mg/l
SW3 | River Enbourne | 2024-11-15 | 0 | mg/l | 1 | 0 | 0 | 0.02 | Barium | 0.02 | Barium | mg/l | mg/l |  |  | mg/l
SW3 | River Enbourne | 2024-11-15 | 0 | ug/l | 0 | 0 | 0 | 0.0025 | Benzene | <5 | Benzene | ug/l |  |  |  | ug/l
SW3 | River Enbourne | 2024-11-15 | 0 | ug/l | 0 | 0 | 0 | 5e-06 | Benzo-a-anthracene | <0.01 | Benzo-a-anthracene | ug/l |  |  |  | ug/l
SW3 | River Enbourne | 2024-11-15 | 0 | ug/l | 0 | 0 | 0 | 5e-06 | Benzo-a-pyrene | <0.01 | Benzo-a-pyrene | ug/l |  |  |  | ug/l
SW3 | River Enbourne | 2024-11-15 | 0 | ug/l | 0 | 0 | 0 | 5e-06 | Benzo-b-fluoranthene | <0.01 | Benzo-b-fluoranthene | ug/l |  |  |  | ug/l
SW3 | River Enbourne | 2024-11-15 | 0 | ug/l | 0 | 0 | 0 | 5e-06 | Benzo-ghi-perylene | <0.01 | Benzo-ghi-perylene | ug/l |  |  |  | ug/l
SW3 | River Enbourne | 2024-11-15 | 0 | ug/l | 0 | 0 | 0 | 5e-06 | Benzo-k-fluoranthene | <0.01 | Benzo-k-fluoranthene | ug/l |  |  |  | ug/l
SW3 | River Enbourne | 2024-11-15 | 0 | mg/l | 1 | 0 | 0 | 3e-05 | Cadmium | 3e-05 | Cadmium | mg/l |  |  |  | mg/l
SW3 | River Enbourne | 2024-11-15 | 0 | mg/l | 0 | 0 | 0 | 1e-05 | Cadmium (Total) | <0.00002 | Cadmium | Total | mg/l |  |  | mg/l
SW3 | River Enbourne | 2024-11-15 | 0 | mg/l | 1 | 0 | 0 | 93 | Calcium | 93 | Calcium | mg/l |  |  |  | mg/l
SW3 | River Enbourne | 2024-11-15 | 0 | mg/l | 1 | 0 | 0 | 84 | Calcium (total) | 84 | Calcium | total | mg/l |  |  | mg/l
SW3 | River Enbourne | 2024-11-15 | 0 | mg/l | 1 | 0 | 0 | 24 | Chloride | 24 | Chloride | mg/l |  |  |  | mg/l
SW3 | River Enbourne | 2024-11-15 | 0 | mg/l | 0 | 0 | 0 | 0.0005 | Chromium | <0.001 | Chromium | mg/l |  |  |  | mg/l
SW3 | River Enbourne | 2024-11-15 | 0 | mg/l | 0 | 0 | 0 | 0.0005 | Chromium total | <0.001 | Chromium | total | mg/l |  |  | mg/l
SW3 | River Enbourne | 2024-11-15 | 0 | ug/l | 0 | 0 | 0 | 5e-06 | Chrysene | <0.01 | Chrysene | ug/l |  |  |  | ug/l
SW3 | River Enbourne | 2024-11-15 | 0 | mg/l | 0 | 0 | 0 | 0.0005 | Copper | <0.001 | Copper | mg/l |  |  |  | mg/l
SW3 | River Enbourne | 2024-11-15 | 0 | mg/l | 0 | 0 | 0 | 0.0005 | Copper (total) | <0.001 | Copper | total | mg/l |  |  | mg/l
SW3 | River Enbourne | 2024-11-15 | 0 | mg/l | 0 | 0 | 0 | 0.025 | Dimethylphenols | <0.05 | Dimethylphenols | mg/l |  |  |  | mg/l
SW3 | River Enbourne | 2024-11-15 | 0 |  | 1 | 0 | 0 | 12 | Dissolved Oxygen (mg O2/l) | 12 | Dissolved | Oxygen | mg | O2/l
SW3 | River Enbourne | 2024-11-15 | 0 |  | 1 | 0 | 0 | 473 | Electrical conductivity (us/cm) | 473 | Electrical | conductivity | us/cm
SW3 | River Enbourne | 2024-11-15 | 0 | ug/l | 0 | 0 | 0 | 0.0025 | Ethyl Benzene | <5 | Ethyl | Benzene | ug/l |  |  | ug/l
SW3 | River Enbourne | 2024-11-15 | 0 | ug/l | 0 | 0 | 0 | 5e-06 | Fluoranthene | <0.01 | Fluoranthene | ug/l |  |  |  | ug/l
SW3 | River Enbourne | 2024-11-15 | 0 | ug/l | 0 | 0 | 0 | 5e-06 | Fluorene | <0.01 | Fluorene | ug/l |  |  |  | ug/l
SW3 | River Enbourne | 2024-11-15 | 0 | mg/l | 1 | 0 | 0 | 0.1 | Fluoride | 0.1 | Fluoride | mg/l |  |  |  | mg/l
SW3 | River Enbourne | 2024-11-15 | 0 | mg/l | 0 | 0 | 0 | 0.05 | GRO (total) C5-C10 | <0.100 | GRO | total | C5-C10 | mg/l |  | mg/l
SW3 | River Enbourne | 2024-11-15 | 0 | ug/l | 0 | 0 | 0 | 5e-06 | Indeno-123-cd-pyrene | <0.01 | Indeno-123-cd-pyrene | ug/l |  |  |  | ug/l
SW3 | River Enbourne | 2024-11-15 | 0 | mg/l | 1 | 0 | 0 | 0.11 | Iron | 0.11 | Iron | mg/l |  |  |  | mg/l
SW3 | River Enbourne | 2024-11-15 | 0 | mg/l | 1 | 0 | 0 | 0.56 | Iron (total) | 0.56 | Iron | total | mg/l |  |  | mg/l
SW3 | River Enbourne | 2024-11-15 | 0 | mg/l | 0 | 0 | 0 | 0.0001 | Lead | <0.0002 | Lead | mg/l |  |  |  | mg/l
SW3 | River Enbourne | 2024-11-15 | 0 | mg/l | 1 | 0 | 0 | 0.0003 | Lead (total) | 0.0003 | Lead | total | mg/l |  |  | mg/l
SW3 | River Enbourne | 2024-11-15 | 0 | ug/l | 0 | 0 | 0 | 0.005 | M&P Xylene | <10 | M&P | Xylene | ug/l |  |  | ug/l
SW3 | River Enbourne | 2024-11-15 | 0 | mg/l | 1 | 0 | 0 | 5 | Magnesium | 5 | Magnesium | mg/l |  |  |  | mg/l
SW3 | River Enbourne | 2024-11-15 | 0 | mg/l | 1 | 0 | 0 | 4 | magnesium (total) | 4 | magnesium | total | mg/l |  |  | mg/l
SW3 | River Enbourne | 2024-11-15 | 0 | mg/l | 1 | 0 | 0 | 0.008 | Manganese | 0.008 | Manganese | mg/l |  |  |  | mg/l
SW3 | River Enbourne | 2024-11-15 | 0 | mg/l | 1 | 0 | 0 | 0.025 | Manganese total | 0.025 | Manganese | total | mg/l |  |  | mg/l
SW3 | River Enbourne | 2024-11-15 | 0 | mg/l | 0 | 0 | 0 | 1.5e-05 | Mercury | <0.00003 | Mercury | mg/l |  |  |  | mg/l
SW3 | River Enbourne | 2024-11-15 | 0 | mg/l | 0 | 0 | 0 | 1.5e-05 | Mercury Total | <0.00003 | Mercury | total | mg/l |  |  | mg/l
SW3 | River Enbourne | 2024-11-15 | 0 | mg/l | 0 | 0 | 0 | 0.025 | Methyl Phenols | <0.05 | Methyl | Phenols | mg/l |  |  | mg/l
SW3 | River Enbourne | 2024-11-15 | 0 | mg/l | 0 | 0 | 0 | 0.0005 | Molybdenum | <0.001 | Molybdenum | mg/l |  |  |  | mg/l
SW3 | River Enbourne | 2024-11-15 | 0 | mg/l | 0 | 0 | 0 | 0.0005 | Molybdenum (Total) | <0.001 | Molybdenum | Total | mg/l |  |  | mg/l
SW3 | River Enbourne | 2024-11-15 | 0 | ug/l | 0 | 0 | 0 | 5e-06 | Naphthalene | <0.01 | Naphthalene | ug/l |  |  |  | ug/l
SW3 | River Enbourne | 2024-11-15 | 0 | mg/l | 1 | 0 | 0 | 0.002 | Nickel | 0.002 | Nickel | mg/l |  |  |  | mg/l
SW3 | River Enbourne | 2024-11-15 | 0 | mg/l | 1 | 0 | 0 | 0.002 | Nickel Total | 0.002 | Nickel | Total | mg/l |  |  | mg/l
SW3 | River Enbourne | 2024-11-15 | 0 | mg/l | 1 | 0 | 0 | 4.6 | Nitrate-N | 4.6 | Nitrate-N | mg/l |  |  |  | mg/l
SW3 | River Enbourne | 2024-11-15 | 0 | mg/l | 0 | 0 | 0 | 0.005 | Nitrite-N | <0.01 | Nitrite-N | mg/l |  |  |  | mg/l
SW3 | River Enbourne | 2024-11-15 | 0 | mg/l | 1 | 0 | 0 | 0.1 | Orthophosphate | 0.1 | Orthophosphate | mg/l |  |  |  | mg/l
SW3 | River Enbourne | 2024-11-15 | 0 | ug/l | 0 | 0 | 0 | 0.0025 | O-Xylene | <5 | O-Xylene | ug/l |  |  |  | ug/l
SW3 | River Enbourne | 2024-11-15 | 0 |  | 1 | 0 | 0 | 8 | pH (liquid) (pH units) | 8 | pH | liquid | pH | units
SW3 | River Enbourne | 2024-11-15 | 0 | ug/l | 0 | 0 | 0 | 5e-06 | Phenanthrene | <0.01 | Phenanthrene | ug/l |  |  |  | ug/l
SW3 | River Enbourne | 2024-11-15 | 0 | mg/l | 0 | 0 | 0 | 0.025 | Phenols | <0.05 | Phenols | mg/l |  |  |  | mg/l
SW3 | River Enbourne | 2024-11-15 | 0 | mg/l | 0 | 0 | 0 | 0.1 | Phenols total | <0.20 | Phenols | total | mg/l |  |  | mg/l
SW3 | River Enbourne | 2024-11-15 | 0 | mg/l | 1 | 0 | 0 | 2 | Potassium | 2 | Potassium | mg/l |  |  |  | mg/l
SW3 | River Enbourne | 2024-11-15 | 0 | mg/l | 1 | 0 | 0 | 2 | Potassium (Total) | 2 | Potassium | Total | mg/l |  |  | mg/l
SW3 | River Enbourne | 2024-11-15 | 0 | ug/l | 0 | 0 | 0 | 5e-06 | Pyrene | <0.01 | Pyrene | ug/l |  |  |  | ug/l
SW3 | River Enbourne | 2024-11-15 | 0 | mg/l | 0 | 0 | 0 | 0.0005 | Selenium | <0.001 | Selenium | mg/l |  |  |  | mg/l
SW3 | River Enbourne | 2024-11-15 | 0 | mg/l | 0 | 0 | 0 | 0.0005 | Selenium total | <0.001 | Selenium | total | mg/l |  |  | mg/l
SW3 | River Enbourne | 2024-11-15 | 0 | mg/l | 1 | 0 | 0 | 13 | Sodium | 13 | Sodium | mg/l |  |  |  | mg/l
SW3 | River Enbourne | 2024-11-15 | 0 | mg/l | 1 | 0 | 0 | 14 | Sodium (total) | 14 | Sodium | total | mg/l |  |  | mg/l
SW3 | River Enbourne | 2024-11-15 | 0 | mg/l | 1 | 0 | 0 | 26 | Sulphate | 26 | Sulphate | mg/l |  |  |  | mg/l
SW3 | River Enbourne | 2024-11-15 | 0 | ug/l | 0 | 0 | 0 | 0.0025 | Toluene | <5 | Toluene | ug/l |  |  |  | ug/l
SW3 | River Enbourne | 2024-11-15 | 0 | mg/l | 0 | 0 | 0 | 0.005 | Total TPH >C8-C40 (Aliphatic) | <0.01 | Total | TPH | >C8-C40 | Aliphatic | mg/l | mg/l
SW3 | River Enbourne | 2024-11-15 | 0 | mg/l | 0 | 0 | 0 | 0.005 | Total TPH >C8-C40 (Aromatic) | <0.01 | Total | TPH | >C8-C40 | Aromatic | mg/l | mg/l
SW3 | River Enbourne | 2024-11-15 | 0 | mg/l | 1 | 0 | 0 | 0.01 | TPH (C10-C40) | 0.01 | TPH | C10-C40 | mg/l |  |  | mg/l
SW3 | River Enbourne | 2024-11-15 | 0 | mg/l | 0 | 0 | 0 | 0.005 | TPH Ali Band >C10-C12 | <0.01 | TPH | Ali | Band | >C10-C12 | mg/l | mg/l
SW3 | River Enbourne | 2024-11-15 | 0 | mg/l | 0 | 0 | 0 | 0.005 | TPH Ali Band >C12-C16 | <0.01 | TPH | Ali | Band | >C12-C16 | mg/l | mg/l
SW3 | River Enbourne | 2024-11-15 | 0 | mg/l | 0 | 0 | 0 | 0.005 | TPH Ali Band >C16-C21 | <0.01 | TPH | Ali | Band | >C16-C21 | mg/l | mg/l
SW3 | River Enbourne | 2024-11-15 | 0 | mg/l | 0 | 0 | 0 | 0.005 | TPH Ali Band >C21-C35 | <0.01 | TPH | Ali | Band | >C21-C35 | mg/l | mg/l
SW3 | River Enbourne | 2024-11-15 | 0 | mg/l | 0 | 0 | 0 | 0.05 | TPH Ali Band >C5-C6 | <0.100 | TPH | Ali | Band | >C5-C6 | mg/l | mg/l
SW3 | River Enbourne | 2024-11-15 | 0 | mg/l | 0 | 0 | 0 | 0.05 | TPH Ali Band >C6-C7 | <0.100 | TPH | Ali | Band | >C6-C7 | mg/l | mg/l
SW3 | River Enbourne | 2024-11-15 | 0 | mg/l | 0 | 0 | 0 | 0.05 | TPH Ali Band >C7-C8 | <0.100 | TPH | Ali | Band | >C7-C8 | mg/l | mg/l
SW3 | River Enbourne | 2024-11-15 | 0 | mg/l | 0 | 0 | 0 | 0.05 | TPH Ali Band >C8-C10 | <0.100 | TPH | Ali | Band | >C8-C10 | mg/l | mg/l
SW3 | River Enbourne | 2024-11-15 | 0 | mg/l | 0 | 0 | 0 | 0.005 | TPH Aro Band >C10-C12 | <0.01 | TPH | Aro | Band | >C10-C12 | mg/l | mg/l
SW3 | River Enbourne | 2024-11-15 | 0 | mg/l | 0 | 0 | 0 | 0.005 | TPH Aro Band >C12-C16 | <0.01 | TPH | Aro | Band | >C12-C16 | mg/l | mg/l
SW3 | River Enbourne | 2024-11-15 | 0 | mg/l | 0 | 0 | 0 | 0.005 | TPH Aro Band >C16-C21 | <0.01 | TPH | Aro | Band | >C16-C21 | mg/l | mg/l
SW3 | River Enbourne | 2024-11-15 | 0 | mg/l | 0 | 0 | 0 | 0.005 | TPH Aro Band >C21-C35 | <0.01 | TPH | Aro | Band | >C21-C35 | mg/l | mg/l
SW3 | River Enbourne | 2024-11-15 | 0 | mg/l | 0 | 0 | 0 | 0.0025 | TPH Aro Band >C5-C7 | <0.005 | TPH | Aro | Band | >C5-C7 | mg/l | mg/l
SW3 | River Enbourne | 2024-11-15 | 0 | mg/l | 0 | 0 | 0 | 0.0025 | TPH Aro Band >C7-C8 | <0.005 | TPH | Aro | Band | >C7-C8 | mg/l | mg/l
SW3 | River Enbourne | 2024-11-15 | 0 | mg/l | 0 | 0 | 0 | 0.01 | TPH Aro Band >C8-C10 | <0.020 | TPH | Aro | Band | >C8-C10 | mg/l | mg/l
SW3 | River Enbourne | 2024-11-15 | 0 | mg/l | 0 | 0 | 0 | 0.025 | Trimethylphenols | <0.05 | Trimethylphenols | mg/l |  |  |  | mg/l
SW3 | River Enbourne | 2024-11-15 | 0 | mg/l | 1 | 0 | 0 | 0.004 | Zinc | 0.004 | Zinc | mg/l |  |  |  | mg/l
SW3 | River Enbourne | 2024-11-15 | 0 | mg/l | 1 | 0 | 0 | 0.005 | Zinc (Total) | 0.005 | Zinc | Total | mg/l |  |  | mg/l
SW3 | River Enbourne | 2024-10-14 | 0 | ug/l | 0 | 0 | 0 | 5e-06 | Acenaphthene | <0.01 | Acenaphthene | ug/l |  |  |  | ug/l
SW3 | River Enbourne | 2024-10-14 | 0 | ug/l | 0 | 0 | 0 | 5e-06 | Acenaphthylene | <0.01 | Acenaphthylene | ug/l |  |  |  | ug/l
SW3 | River Enbourne | 2024-10-14 | 0 | mg/l | 1 | 0 | 0 | 142 | Alkalinity | 142 | Alkalinity | mg/l |  |  |  | mg/l
SW3 | River Enbourne | 2024-10-14 | 0 | mg/l | 1 | 0 | 0 | 0.02 | Aluminium | 0.02 | Aluminium | mg/l |  |  |  | mg/l
SW3 | River Enbourne | 2024-10-14 | 0 | mg/l | 1 | 0 | 0 | 0.16 | Aluminium total | 0.16 | Aluminium | total | mg/l |  |  | mg/l
SW3 | River Enbourne | 2024-10-14 | 0 | mg/l | 0 | 0 | 0 | 0.005 | Ammoniacal Nitrogen | <0.01 | Ammoniacal | Nitrogen | mg/l |  |  | mg/l
SW3 | River Enbourne | 2024-10-14 | 0 | ug/l | 0 | 0 | 0 | 5e-06 | Anthracene | <0.01 | Anthracene | ug/l |  |  |  | ug/l
SW3 | River Enbourne | 2024-10-14 | 0 | mg/l | 0 | 0 | 0 | 0.0005 | Antimony | <0.001 | Antimony | mg/l |  |  |  | mg/l
SW3 | River Enbourne | 2024-10-14 | 0 | mg/l | 0 | 0 | 0 | 0.0005 | Antimony (total) | <0.001 | Antimony | total | mg/l |  |  | mg/l
SW3 | River Enbourne | 2024-10-14 | 0 | mg/l | 0 | 0 | 0 | 0.0005 | Arsenic | <0.001 | Arsenic | mg/l |  |  |  | mg/l
SW3 | River Enbourne | 2024-10-14 | 0 | mg/l | 0 | 0 | 0 | 0.0005 | Arsenic (total) | <0.001 | Arsenic | total | mg/l |  |  | mg/l
SW3 | River Enbourne | 2024-10-14 | 0 | mg/l | 1 | 0 | 0 | 0.02 | Barium(Total) | 0.02 | Barium | Total | mg/l |  |  | mg/l
SW3 | River Enbourne | 2024-10-14 | 0 | mg/l | 1 | 0 | 0 | 0.02 | Barium | 0.02 | Barium | mg/l | mg/l |  |  | mg/l
SW3 | River Enbourne | 2024-10-14 | 0 | ug/l | 0 | 0 | 0 | 0.0005 | Benzene | <1 | Benzene | ug/l |  |  |  | ug/l
SW3 | River Enbourne | 2024-10-14 | 0 | ug/l | 0 | 0 | 0 | 5e-06 | Benzo-a-anthracene | <0.01 | Benzo-a-anthracene | ug/l |  |  |  | ug/l
SW3 | River Enbourne | 2024-10-14 | 0 | ug/l | 0 | 0 | 0 | 5e-06 | Benzo-a-pyrene | <0.01 | Benzo-a-pyrene | ug/l |  |  |  | ug/l
SW3 | River Enbourne | 2024-10-14 | 0 | ug/l | 0 | 0 | 0 | 5e-06 | Benzo-b-fluoranthene | <0.01 | Benzo-b-fluoranthene | ug/l |  |  |  | ug/l
SW3 | River Enbourne | 2024-10-14 | 0 | ug/l | 0 | 0 | 0 | 5e-06 | Benzo-ghi-perylene | <0.01 | Benzo-ghi-perylene | ug/l |  |  |  | ug/l
SW3 | River Enbourne | 2024-10-14 | 0 | ug/l | 0 | 0 | 0 | 5e-06 | Benzo-k-fluoranthene | <0.01 | Benzo-k-fluoranthene | ug/l |  |  |  | ug/l
SW3 | River Enbourne | 2024-10-14 | 0 | mg/l | 0 | 0 | 0 | 1e-05 | Cadmium | <0.00002 | Cadmium | mg/l |  |  |  | mg/l
SW3 | River Enbourne | 2024-10-14 | 0 | mg/l | 1 | 0 | 0 | 3e-05 | Cadmium (Total) | 3e-05 | Cadmium | Total | mg/l |  |  | mg/l
SW3 | River Enbourne | 2024-10-14 | 0 | mg/l | 1 | 0 | 0 | 70 | Calcium | 70 | Calcium | mg/l |  |  |  | mg/l
SW3 | River Enbourne | 2024-10-14 | 0 | mg/l | 1 | 0 | 0 | 71 | Calcium (total) | 71 | Calcium | total | mg/l |  |  | mg/l
SW3 | River Enbourne | 2024-10-14 | 0 | mg/l | 1 | 0 | 0 | 20 | Chloride | 20 | Chloride | mg/l |  |  |  | mg/l
SW3 | River Enbourne | 2024-10-14 | 0 | mg/l | 0 | 0 | 0 | 0.0005 | Chromium | <0.001 | Chromium | mg/l |  |  |  | mg/l
SW3 | River Enbourne | 2024-10-14 | 0 | mg/l | 0 | 0 | 0 | 0.0005 | Chromium total | <0.001 | Chromium | total | mg/l |  |  | mg/l
SW3 | River Enbourne | 2024-10-14 | 0 | ug/l | 0 | 0 | 0 | 5e-06 | Chrysene | <0.01 | Chrysene | ug/l |  |  |  | ug/l
SW3 | River Enbourne | 2024-10-14 | 0 | mg/l | 1 | 0 | 0 | 0.002 | Copper | 0.002 | Copper | mg/l |  |  |  | mg/l
SW3 | River Enbourne | 2024-10-14 | 0 | mg/l | 1 | 0 | 0 | 0.002 | Copper (total) | 0.002 | Copper | total | mg/l |  |  | mg/l
SW3 | River Enbourne | 2024-10-14 | 0 | mg/l | 0 | 0 | 0 | 0.025 | Dimethylphenols | <0.05 | Dimethylphenols | mg/l |  |  |  | mg/l
SW3 | River Enbourne | 2024-10-14 | 0 |  | 1 | 0 | 0 | 10.6 | Dissolved Oxygen (mg O2/l) | 10.6 | Dissolved | Oxygen | mg | O2/l
SW3 | River Enbourne | 2024-10-14 | 0 |  | 1 | 0 | 0 | 383 | Electrical conductivity (us/cm) | 383 | Electrical | conductivity | us/cm
SW3 | River Enbourne | 2024-10-14 | 0 | ug/l | 0 | 0 | 0 | 0.00025 | Ethyl Benzene | <0.5 | Ethyl | Benzene | ug/l |  |  | ug/l
SW3 | River Enbourne | 2024-10-14 | 0 | ug/l | 1 | 0 | 0 | 1e-05 | Fluoranthene | 0.01 | Fluoranthene | ug/l |  |  |  | ug/l
SW3 | River Enbourne | 2024-10-14 | 0 | ug/l | 0 | 0 | 0 | 5e-06 | Fluorene | <0.01 | Fluorene | ug/l |  |  |  | ug/l
SW3 | River Enbourne | 2024-10-14 | 0 | mg/l | 1 | 0 | 0 | 0.1 | Fluoride | 0.1 | Fluoride | mg/l |  |  |  | mg/l
SW3 | River Enbourne | 2024-10-14 | 0 | mg/l | 0 | 0 | 0 | 0.05 | GRO (total) C5-C10 | <0.100 | GRO | total | C5-C10 | mg/l |  | mg/l
SW3 | River Enbourne | 2024-10-14 | 0 | ug/l | 0 | 0 | 0 | 5e-06 | Indeno-123-cd-pyrene | <0.01 | Indeno-123-cd-pyrene | ug/l |  |  |  | ug/l
SW3 | River Enbourne | 2024-10-14 | 0 | mg/l | 1 | 0 | 0 | 0.17 | Iron | 0.17 | Iron | mg/l |  |  |  | mg/l
SW3 | River Enbourne | 2024-10-14 | 0 | mg/l | 1 | 0 | 0 | 0.74 | Iron (total) | 0.74 | Iron | total | mg/l |  |  | mg/l
SW3 | River Enbourne | 2024-10-14 | 0 | mg/l | 0 | 0 | 0 | 0.0001 | Lead | <0.0002 | Lead | mg/l |  |  |  | mg/l
SW3 | River Enbourne | 2024-10-14 | 0 | mg/l | 1 | 0 | 0 | 0.0005 | Lead (total) | 0.0005 | Lead | total | mg/l |  |  | mg/l
SW3 | River Enbourne | 2024-10-14 | 0 | ug/l | 0 | 0 | 0 | 0.0005 | M&P Xylene | <1 | M&P | Xylene | ug/l |  |  | ug/l
SW3 | River Enbourne | 2024-10-14 | 0 | mg/l | 1 | 0 | 0 | 4 | Magnesium | 4 | Magnesium | mg/l |  |  |  | mg/l
SW3 | River Enbourne | 2024-10-14 | 0 | mg/l | 1 | 0 | 0 | 4 | magnesium (total) | 4 | magnesium | total | mg/l |  |  | mg/l
SW3 | River Enbourne | 2024-10-14 | 0 | mg/l | 1 | 0 | 0 | 0.013 | Manganese | 0.013 | Manganese | mg/l |  |  |  | mg/l
SW3 | River Enbourne | 2024-10-14 | 0 | mg/l | 1 | 0 | 0 | 0.031 | Manganese total | 0.031 | Manganese | total | mg/l |  |  | mg/l
SW3 | River Enbourne | 2024-10-14 | 0 | mg/l | 0 | 0 | 0 | 1.5e-05 | Mercury | <0.00003 | Mercury | mg/l |  |  |  | mg/l
SW3 | River Enbourne | 2024-10-14 | 0 | mg/l | 0 | 0 | 0 | 1.5e-05 | Mercury Total | <0.00003 | Mercury | total | mg/l |  |  | mg/l
SW3 | River Enbourne | 2024-10-14 | 0 | mg/l | 0 | 0 | 0 | 0.025 | Methyl Phenols | <0.05 | Methyl | Phenols | mg/l |  |  | mg/l
SW3 | River Enbourne | 2024-10-14 | 0 | mg/l | 0 | 0 | 0 | 0.0005 | Molybdenum | <0.001 | Molybdenum | mg/l |  |  |  | mg/l
SW3 | River Enbourne | 2024-10-14 | 0 | mg/l | 0 | 0 | 0 | 0.0005 | Molybdenum (Total) | <0.001 | Molybdenum | Total | mg/l |  |  | mg/l
SW3 | River Enbourne | 2024-10-14 | 0 | ug/l | 0 | 0 | 0 | 5e-06 | Naphthalene | <0.01 | Naphthalene | ug/l |  |  |  | ug/l
SW3 | River Enbourne | 2024-10-14 | 0 | mg/l | 1 | 0 | 0 | 0.002 | Nickel | 0.002 | Nickel | mg/l |  |  |  | mg/l
SW3 | River Enbourne | 2024-10-14 | 0 | mg/l | 1 | 0 | 0 | 0.002 | Nickel Total | 0.002 | Nickel | Total | mg/l |  |  | mg/l
SW3 | River Enbourne | 2024-10-14 | 0 | mg/l | 1 | 0 | 0 | 3 | Nitrate-N | 3 | Nitrate-N | mg/l |  |  |  | mg/l
SW3 | River Enbourne | 2024-10-14 | 0 | mg/l | 0 | 0 | 0 | 0.005 | Nitrite-N | <0.01 | Nitrite-N | mg/l |  |  |  | mg/l
SW3 | River Enbourne | 2024-10-14 | 0 | mg/l | 1 | 0 | 0 | 0.1 | Orthophosphate | 0.1 | Orthophosphate | mg/l |  |  |  | mg/l
SW3 | River Enbourne | 2024-10-14 | 0 | ug/l | 0 | 0 | 0 | 0.0005 | O-Xylene | <1 | O-Xylene | ug/l |  |  |  | ug/l
SW3 | River Enbourne | 2024-10-14 | 0 |  | 1 | 0 | 0 | 7.8 | pH (liquid) (pH units) | 7.8 | pH | liquid | pH | units
SW3 | River Enbourne | 2024-10-14 | 0 | ug/l | 0 | 0 | 0 | 5e-06 | Phenanthrene | <0.01 | Phenanthrene | ug/l |  |  |  | ug/l
SW3 | River Enbourne | 2024-10-14 | 0 | mg/l | 0 | 0 | 0 | 0.025 | Phenols | <0.05 | Phenols | mg/l |  |  |  | mg/l
SW3 | River Enbourne | 2024-10-14 | 0 | mg/l | 0 | 0 | 0 | 0.1 | Phenols total | <0.20 | Phenols | total | mg/l |  |  | mg/l
SW3 | River Enbourne | 2024-10-14 | 0 | mg/l | 1 | 0 | 0 | 2 | Potassium | 2 | Potassium | mg/l |  |  |  | mg/l
SW3 | River Enbourne | 2024-10-14 | 0 | mg/l | 1 | 0 | 0 | 2 | Potassium (Total) | 2 | Potassium | Total | mg/l |  |  | mg/l
SW3 | River Enbourne | 2024-10-14 | 0 | ug/l | 1 | 0 | 0 | 1e-05 | Pyrene | 0.01 | Pyrene | ug/l |  |  |  | ug/l
SW3 | River Enbourne | 2024-10-14 | 0 | mg/l | 0 | 0 | 0 | 0.0005 | Selenium | <0.001 | Selenium | mg/l |  |  |  | mg/l
SW3 | River Enbourne | 2024-10-14 | 0 | mg/l | 0 | 0 | 0 | 0.0005 | Selenium total | <0.001 | Selenium | total | mg/l |  |  | mg/l
SW3 | River Enbourne | 2024-10-14 | 0 | mg/l | 1 | 0 | 0 | 11 | Sodium | 11 | Sodium | mg/l |  |  |  | mg/l
SW3 | River Enbourne | 2024-10-14 | 0 | mg/l | 1 | 0 | 0 | 11 | Sodium (total) | 11 | Sodium | total | mg/l |  |  | mg/l
SW3 | River Enbourne | 2024-10-14 | 0 | mg/l | 1 | 0 | 0 | 24 | Sulphate | 24 | Sulphate | mg/l |  |  |  | mg/l
SW3 | River Enbourne | 2024-10-14 | 0 | ug/l | 0 | 0 | 0 | 0.0005 | Toluene | <1 | Toluene | ug/l |  |  |  | ug/l
SW3 | River Enbourne | 2024-10-14 | 0 | mg/l | 0 | 0 | 0 | 0.005 | Total TPH >C8-C40 (Aliphatic) | <0.01 | Total | TPH | >C8-C40 | Aliphatic | mg/l | mg/l
SW3 | River Enbourne | 2024-10-14 | 0 | mg/l | 1 | 0 | 0 | 0.01 | Total TPH >C8-C40 (Aromatic) | 0.01 | Total | TPH | >C8-C40 | Aromatic | mg/l | mg/l
SW3 | River Enbourne | 2024-10-14 | 0 | mg/l | 1 | 0 | 0 | 0.01 | TPH (C10-C40) | 0.01 | TPH | C10-C40 | mg/l |  |  | mg/l
SW3 | River Enbourne | 2024-10-14 | 0 | mg/l | 0 | 0 | 0 | 0.005 | TPH Ali Band >C10-C12 | <0.01 | TPH | Ali | Band | >C10-C12 | mg/l | mg/l
SW3 | River Enbourne | 2024-10-14 | 0 | mg/l | 0 | 0 | 0 | 0.005 | TPH Ali Band >C12-C16 | <0.01 | TPH | Ali | Band | >C12-C16 | mg/l | mg/l
SW3 | River Enbourne | 2024-10-14 | 0 | mg/l | 0 | 0 | 0 | 0.005 | TPH Ali Band >C16-C21 | <0.01 | TPH | Ali | Band | >C16-C21 | mg/l | mg/l
SW3 | River Enbourne | 2024-10-14 | 0 | mg/l | 0 | 0 | 0 | 0.005 | TPH Ali Band >C21-C35 | <0.01 | TPH | Ali | Band | >C21-C35 | mg/l | mg/l
SW3 | River Enbourne | 2024-10-14 | 0 | mg/l | 0 | 0 | 0 | 0.05 | TPH Ali Band >C5-C6 | <0.100 | TPH | Ali | Band | >C5-C6 | mg/l | mg/l
SW3 | River Enbourne | 2024-10-14 | 0 | mg/l | 0 | 0 | 0 | 0.05 | TPH Ali Band >C6-C7 | <0.100 | TPH | Ali | Band | >C6-C7 | mg/l | mg/l
SW3 | River Enbourne | 2024-10-14 | 0 | mg/l | 0 | 0 | 0 | 0.05 | TPH Ali Band >C7-C8 | <0.100 | TPH | Ali | Band | >C7-C8 | mg/l | mg/l
SW3 | River Enbourne | 2024-10-14 | 0 | mg/l | 0 | 0 | 0 | 0.05 | TPH Ali Band >C8-C10 | <0.100 | TPH | Ali | Band | >C8-C10 | mg/l | mg/l
SW3 | River Enbourne | 2024-10-14 | 0 | mg/l | 0 | 0 | 0 | 0.005 | TPH Aro Band >C10-C12 | <0.01 | TPH | Aro | Band | >C10-C12 | mg/l | mg/l
SW3 | River Enbourne | 2024-10-14 | 0 | mg/l | 0 | 0 | 0 | 0.005 | TPH Aro Band >C12-C16 | <0.01 | TPH | Aro | Band | >C12-C16 | mg/l | mg/l
SW3 | River Enbourne | 2024-10-14 | 0 | mg/l | 0 | 0 | 0 | 0.005 | TPH Aro Band >C16-C21 | <0.01 | TPH | Aro | Band | >C16-C21 | mg/l | mg/l
SW3 | River Enbourne | 2024-10-14 | 0 | mg/l | 0 | 0 | 0 | 0.005 | TPH Aro Band >C21-C35 | <0.01 | TPH | Aro | Band | >C21-C35 | mg/l | mg/l
SW3 | River Enbourne | 2024-10-14 | 0 | mg/l | 0 | 0 | 0 | 0.0025 | TPH Aro Band >C5-C7 | <0.005 | TPH | Aro | Band | >C5-C7 | mg/l | mg/l
SW3 | River Enbourne | 2024-10-14 | 0 | mg/l | 0 | 0 | 0 | 0.0025 | TPH Aro Band >C7-C8 | <0.005 | TPH | Aro | Band | >C7-C8 | mg/l | mg/l
SW3 | River Enbourne | 2024-10-14 | 0 | mg/l | 0 | 0 | 0 | 0.01 | TPH Aro Band >C8-C10 | <0.020 | TPH | Aro | Band | >C8-C10 | mg/l | mg/l
SW3 | River Enbourne | 2024-10-14 | 0 | mg/l | 0 | 0 | 0 | 0.025 | Trimethylphenols | <0.05 | Trimethylphenols | mg/l |  |  |  | mg/l
SW3 | River Enbourne | 2024-10-14 | 0 | mg/l | 1 | 0 | 0 | 0.005 | Zinc | 0.005 | Zinc | mg/l |  |  |  | mg/l
SW3 | River Enbourne | 2024-10-14 | 0 | mg/l | 1 | 0 | 0 | 0.006 | Zinc (Total) | 0.006 | Zinc | Total | mg/l |  |  | mg/l
SW3 | River Enbourne | 2024-09-25 | 0 | ug/l | 0 | 0 | 0 | 5e-06 | Acenaphthene | <0.01 | Acenaphthene | ug/l |  |  |  | ug/l
SW3 | River Enbourne | 2024-09-25 | 0 | ug/l | 0 | 0 | 0 | 5e-06 | Acenaphthylene | <0.01 | Acenaphthylene | ug/l |  |  |  | ug/l
SW3 | River Enbourne | 2024-09-25 | 0 | mg/l | 1 | 0 | 0 | 94 | Alkalinity | 94 | Alkalinity | mg/l |  |  |  | mg/l
SW3 | River Enbourne | 2024-09-25 | 0 | mg/l | 1 | 0 | 0 | 0.03 | Aluminium | 0.03 | Aluminium | mg/l |  |  |  | mg/l
SW3 | River Enbourne | 2024-09-25 | 0 | mg/l | 1 | 0 | 0 | 0.5 | Aluminium total | 0.5 | Aluminium | total | mg/l |  |  | mg/l
SW3 | River Enbourne | 2024-09-25 | 0 | mg/l | 1 | 0 | 0 | 0.03 | Ammoniacal Nitrogen | 0.03 | Ammoniacal | Nitrogen | mg/l |  |  | mg/l
SW3 | River Enbourne | 2024-09-25 | 0 | ug/l | 0 | 0 | 0 | 5e-06 | Anthracene | <0.01 | Anthracene | ug/l |  |  |  | ug/l
SW3 | River Enbourne | 2024-09-25 | 0 | mg/l | 0 | 0 | 0 | 0.0005 | Antimony | <0.001 | Antimony | mg/l |  |  |  | mg/l
SW3 | River Enbourne | 2024-09-25 | 0 | mg/l | 0 | 0 | 0 | 0.0005 | Antimony (total) | <0.001 | Antimony | total | mg/l |  |  | mg/l
SW3 | River Enbourne | 2024-09-25 | 0 | mg/l | 0 | 0 | 0 | 0.0005 | Arsenic | <0.001 | Arsenic | mg/l |  |  |  | mg/l
SW3 | River Enbourne | 2024-09-25 | 0 | mg/l | 0 | 0 | 0 | 0.0005 | Arsenic (total) | <0.001 | Arsenic | total | mg/l |  |  | mg/l
SW3 | River Enbourne | 2024-09-25 | 0 | mg/l | 1 | 0 | 0 | 0.02 | Barium(Total) | 0.02 | Barium | Total | mg/l |  |  | mg/l
SW3 | River Enbourne | 2024-09-25 | 0 | mg/l | 1 | 0 | 0 | 0.02 | Barium | 0.02 | Barium | mg/l | mg/l |  |  | mg/l
SW3 | River Enbourne | 2024-09-25 | 0 | ug/l | 0 | 0 | 0 | 0.0005 | Benzene | <1 | Benzene | ug/l |  |  |  | ug/l
SW3 | River Enbourne | 2024-09-25 | 0 | ug/l | 0 | 0 | 0 | 5e-06 | Benzo-a-anthracene | <0.01 | Benzo-a-anthracene | ug/l |  |  |  | ug/l
SW3 | River Enbourne | 2024-09-25 | 0 | ug/l | 0 | 0 | 0 | 5e-06 | Benzo-a-pyrene | <0.01 | Benzo-a-pyrene | ug/l |  |  |  | ug/l
SW3 | River Enbourne | 2024-09-25 | 0 | ug/l | 0 | 0 | 0 | 5e-06 | Benzo-b-fluoranthene | <0.01 | Benzo-b-fluoranthene | ug/l |  |  |  | ug/l
SW3 | River Enbourne | 2024-09-25 | 0 | ug/l | 0 | 0 | 0 | 5e-06 | Benzo-ghi-perylene | <0.01 | Benzo-ghi-perylene | ug/l |  |  |  | ug/l
SW3 | River Enbourne | 2024-09-25 | 0 | ug/l | 0 | 0 | 0 | 5e-06 | Benzo-k-fluoranthene | <0.01 | Benzo-k-fluoranthene | ug/l |  |  |  | ug/l
SW3 | River Enbourne | 2024-09-25 | 0 | mg/l | 1 | 0 | 0 | 3e-05 | Cadmium | 3e-05 | Cadmium | mg/l |  |  |  | mg/l
SW3 | River Enbourne | 2024-09-25 | 0 | mg/l | 1 | 0 | 0 | 2e-05 | Cadmium (Total) | 2e-05 | Cadmium | Total | mg/l |  |  | mg/l
SW3 | River Enbourne | 2024-09-25 | 0 | mg/l | 1 | 0 | 0 | 53 | Calcium | 53 | Calcium | mg/l |  |  |  | mg/l
SW3 | River Enbourne | 2024-09-25 | 0 | mg/l | 1 | 0 | 0 | 51 | Calcium (total) | 51 | Calcium | total | mg/l |  |  | mg/l
SW3 | River Enbourne | 2024-09-25 | 0 | mg/l | 1 | 0 | 0 | 20 | Chloride | 20 | Chloride | mg/l |  |  |  | mg/l
SW3 | River Enbourne | 2024-09-25 | 0 | mg/l | 0 | 0 | 0 | 0.0005 | Chromium | <0.001 | Chromium | mg/l |  |  |  | mg/l
SW3 | River Enbourne | 2024-09-25 | 0 | mg/l | 0 | 0 | 0 | 0.0005 | Chromium total | <0.001 | Chromium | total | mg/l |  |  | mg/l
SW3 | River Enbourne | 2024-09-25 | 0 | ug/l | 0 | 0 | 0 | 5e-06 | Chrysene | <0.01 | Chrysene | ug/l |  |  |  | ug/l
SW3 | River Enbourne | 2024-09-25 | 0 | mg/l | 1 | 0 | 0 | 0.002 | Copper | 0.002 | Copper | mg/l |  |  |  | mg/l
SW3 | River Enbourne | 2024-09-25 | 0 | mg/l | 1 | 0 | 0 | 0.003 | Copper (total) | 0.003 | Copper | total | mg/l |  |  | mg/l
SW3 | River Enbourne | 2024-09-25 | 0 | mg/l | 0 | 0 | 0 | 0.025 | Dimethylphenols | <0.05 | Dimethylphenols | mg/l |  |  |  | mg/l
SW3 | River Enbourne | 2024-09-25 | 0 |  | 1 | 0 | 0 | 12.2 | Dissolved Oxygen (mg O2/l) | 12.2 | Dissolved | Oxygen | mg | O2/l
SW3 | River Enbourne | 2024-09-25 | 0 |  | 1 | 0 | 0 | 312 | Electrical conductivity (us/cm) | 312 | Electrical | conductivity | us/cm
SW3 | River Enbourne | 2024-09-25 | 0 | ug/l | 0 | 0 | 0 | 0.00025 | Ethyl Benzene | <0.5 | Ethyl | Benzene | ug/l |  |  | ug/l
SW3 | River Enbourne | 2024-09-25 | 0 | ug/l | 1 | 0 | 0 | 2e-05 | Fluoranthene | 0.02 | Fluoranthene | ug/l |  |  |  | ug/l
SW3 | River Enbourne | 2024-09-25 | 0 | ug/l | 0 | 0 | 0 | 5e-06 | Fluorene | <0.01 | Fluorene | ug/l |  |  |  | ug/l
SW3 | River Enbourne | 2024-09-25 | 0 | mg/l | 1 | 0 | 0 | 0.1 | Fluoride | 0.1 | Fluoride | mg/l |  |  |  | mg/l
SW3 | River Enbourne | 2024-09-25 | 0 | mg/l | 0 | 0 | 0 | 0.05 | GRO (total) C5-C10 | <0.100 | GRO | total | C5-C10 | mg/l |  | mg/l
SW3 | River Enbourne | 2024-09-25 | 0 | ug/l | 0 | 0 | 0 | 5e-06 | Indeno-123-cd-pyrene | <0.01 | Indeno-123-cd-pyrene | ug/l |  |  |  | ug/l
SW3 | River Enbourne | 2024-09-25 | 0 | mg/l | 1 | 0 | 0 | 0.23 | Iron | 0.23 | Iron | mg/l |  |  |  | mg/l
SW3 | River Enbourne | 2024-09-25 | 0 | mg/l | 1 | 0 | 0 | 0.99 | Iron (total) | 0.99 | Iron | total | mg/l |  |  | mg/l
SW3 | River Enbourne | 2024-09-25 | 0 | mg/l | 0 | 0 | 0 | 0.0001 | Lead | <0.0002 | Lead | mg/l |  |  |  | mg/l
SW3 | River Enbourne | 2024-09-25 | 0 | mg/l | 1 | 0 | 0 | 0.0007 | Lead (total) | 0.0007 | Lead | total | mg/l |  |  | mg/l
SW3 | River Enbourne | 2024-09-25 | 0 | ug/l | 0 | 0 | 0 | 0.0005 | M&P Xylene | <1 | M&P | Xylene | ug/l |  |  | ug/l
SW3 | River Enbourne | 2024-09-25 | 0 | mg/l | 1 | 0 | 0 | 4 | Magnesium | 4 | Magnesium | mg/l |  |  |  | mg/l
SW3 | River Enbourne | 2024-09-25 | 0 | mg/l | 1 | 0 | 0 | 4 | magnesium (total) | 4 | magnesium | total | mg/l |  |  | mg/l
SW3 | River Enbourne | 2024-09-25 | 0 | mg/l | 1 | 0 | 0 | 0.004 | Manganese | 0.004 | Manganese | mg/l |  |  |  | mg/l
SW3 | River Enbourne | 2024-09-25 | 0 | mg/l | 1 | 0 | 0 | 0.008 | Manganese total | 0.008 | Manganese | total | mg/l |  |  | mg/l
SW3 | River Enbourne | 2024-09-25 | 0 | mg/l | 0 | 0 | 0 | 1.5e-05 | Mercury | <0.00003 | Mercury | mg/l |  |  |  | mg/l
SW3 | River Enbourne | 2024-09-25 | 0 | mg/l | 0 | 0 | 0 | 1.5e-05 | Mercury Total | <0.00003 | Mercury | total | mg/l |  |  | mg/l
SW3 | River Enbourne | 2024-09-25 | 0 | mg/l | 0 | 0 | 0 | 0.025 | Methyl Phenols | <0.05 | Methyl | Phenols | mg/l |  |  | mg/l
SW3 | River Enbourne | 2024-09-25 | 0 | mg/l | 0 | 0 | 0 | 0.0005 | Molybdenum | <0.001 | Molybdenum | mg/l |  |  |  | mg/l
SW3 | River Enbourne | 2024-09-25 | 0 | mg/l | 0 | 0 | 0 | 0.0005 | Molybdenum (Total) | <0.001 | Molybdenum | Total | mg/l |  |  | mg/l
SW3 | River Enbourne | 2024-09-25 | 0 | ug/l | 0 | 0 | 0 | 5e-06 | Naphthalene | <0.01 | Naphthalene | ug/l |  |  |  | ug/l
SW3 | River Enbourne | 2024-09-25 | 0 | mg/l | 1 | 0 | 0 | 0.003 | Nickel | 0.003 | Nickel | mg/l |  |  |  | mg/l
SW3 | River Enbourne | 2024-09-25 | 0 | mg/l | 1 | 0 | 0 | 0.003 | Nickel Total | 0.003 | Nickel | Total | mg/l |  |  | mg/l
SW3 | River Enbourne | 2024-09-25 | 0 | mg/l | 1 | 0 | 0 | 2.4 | Nitrate-N | 2.4 | Nitrate-N | mg/l |  |  |  | mg/l
SW3 | River Enbourne | 2024-09-25 | 0 | mg/l | 0 | 0 | 0 | 0.005 | Nitrite-N | <0.01 | Nitrite-N | mg/l |  |  |  | mg/l
SW3 | River Enbourne | 2024-09-25 | 0 | mg/l | 1 | 0 | 0 | 0.06 | Orthophosphate | 0.06 | Orthophosphate | mg/l |  |  |  | mg/l
SW3 | River Enbourne | 2024-09-25 | 0 | ug/l | 0 | 0 | 0 | 0.0005 | O-Xylene | <1 | O-Xylene | ug/l |  |  |  | ug/l
SW3 | River Enbourne | 2024-09-25 | 0 |  | 1 | 0 | 0 | 7.7 | pH (liquid) (pH units) | 7.7 | pH | liquid | pH | units
SW3 | River Enbourne | 2024-09-25 | 0 | ug/l | 0 | 0 | 0 | 5e-06 | Phenanthrene | <0.01 | Phenanthrene | ug/l |  |  |  | ug/l
SW3 | River Enbourne | 2024-09-25 | 0 | mg/l | 0 | 0 | 0 | 0.025 | Phenols | <0.05 | Phenols | mg/l |  |  |  | mg/l
SW3 | River Enbourne | 2024-09-25 | 0 | mg/l | 0 | 0 | 0 | 0.1 | Phenols total | <0.20 | Phenols | total | mg/l |  |  | mg/l
SW3 | River Enbourne | 2024-09-25 | 0 | mg/l | 1 | 0 | 0 | 3 | Potassium | 3 | Potassium | mg/l |  |  |  | mg/l
SW3 | River Enbourne | 2024-09-25 | 0 | mg/l | 1 | 0 | 0 | 3 | Potassium (Total) | 3 | Potassium | Total | mg/l |  |  | mg/l
SW3 | River Enbourne | 2024-09-25 | 0 | ug/l | 1 | 0 | 0 | 2e-05 | Pyrene | 0.02 | Pyrene | ug/l |  |  |  | ug/l
SW3 | River Enbourne | 2024-09-25 | 0 | mg/l | 0 | 0 | 0 | 0.0005 | Selenium | <0.001 | Selenium | mg/l |  |  |  | mg/l
SW3 | River Enbourne | 2024-09-25 | 0 | mg/l | 0 | 0 | 0 | 0.0005 | Selenium total | <0.001 | Selenium | total | mg/l |  |  | mg/l
SW3 | River Enbourne | 2024-09-25 | 0 | mg/l | 1 | 0 | 0 | 12 | Sodium | 12 | Sodium | mg/l |  |  |  | mg/l
SW3 | River Enbourne | 2024-09-25 | 0 | mg/l | 1 | 0 | 0 | 11 | Sodium (total) | 11 | Sodium | total | mg/l |  |  | mg/l
SW3 | River Enbourne | 2024-09-25 | 0 | mg/l | 1 | 0 | 0 | 30 | Sulphate | 30 | Sulphate | mg/l |  |  |  | mg/l
SW3 | River Enbourne | 2024-09-25 | 0 | ug/l | 0 | 0 | 0 | 0.0005 | Toluene | <1 | Toluene | ug/l |  |  |  | ug/l
SW3 | River Enbourne | 2024-09-25 | 0 | mg/l | 0 | 0 | 0 | 0.005 | Total TPH >C8-C40 (Aliphatic) | <0.01 | Total | TPH | >C8-C40 | Aliphatic | mg/l | mg/l
SW3 | River Enbourne | 2024-09-25 | 0 | mg/l | 0 | 0 | 0 | 0.005 | Total TPH >C8-C40 (Aromatic) | <0.01 | Total | TPH | >C8-C40 | Aromatic | mg/l | mg/l
SW3 | River Enbourne | 2024-09-25 | 0 | mg/l | 1 | 0 | 0 | 0.02 | TPH (C10-C40) | 0.02 | TPH | C10-C40 | mg/l |  |  | mg/l
SW3 | River Enbourne | 2024-09-25 | 0 | mg/l | 0 | 0 | 0 | 0.005 | TPH Ali Band >C10-C12 | <0.01 | TPH | Ali | Band | >C10-C12 | mg/l | mg/l
SW3 | River Enbourne | 2024-09-25 | 0 | mg/l | 0 | 0 | 0 | 0.005 | TPH Ali Band >C12-C16 | <0.01 | TPH | Ali | Band | >C12-C16 | mg/l | mg/l
SW3 | River Enbourne | 2024-09-25 | 0 | mg/l | 0 | 0 | 0 | 0.005 | TPH Ali Band >C16-C21 | <0.01 | TPH | Ali | Band | >C16-C21 | mg/l | mg/l
SW3 | River Enbourne | 2024-09-25 | 0 | mg/l | 0 | 0 | 0 | 0.005 | TPH Ali Band >C21-C35 | <0.01 | TPH | Ali | Band | >C21-C35 | mg/l | mg/l
SW3 | River Enbourne | 2024-09-25 | 0 | mg/l | 0 | 0 | 0 | 0.05 | TPH Ali Band >C5-C6 | <0.100 | TPH | Ali | Band | >C5-C6 | mg/l | mg/l
SW3 | River Enbourne | 2024-09-25 | 0 | mg/l | 0 | 0 | 0 | 0.05 | TPH Ali Band >C6-C7 | <0.100 | TPH | Ali | Band | >C6-C7 | mg/l | mg/l
SW3 | River Enbourne | 2024-09-25 | 0 | mg/l | 0 | 0 | 0 | 0.05 | TPH Ali Band >C7-C8 | <0.100 | TPH | Ali | Band | >C7-C8 | mg/l | mg/l
SW3 | River Enbourne | 2024-09-25 | 0 | mg/l | 0 | 0 | 0 | 0.05 | TPH Ali Band >C8-C10 | <0.100 | TPH | Ali | Band | >C8-C10 | mg/l | mg/l
SW3 | River Enbourne | 2024-09-25 | 0 | mg/l | 0 | 0 | 0 | 0.005 | TPH Aro Band >C10-C12 | <0.01 | TPH | Aro | Band | >C10-C12 | mg/l | mg/l
SW3 | River Enbourne | 2024-09-25 | 0 | mg/l | 0 | 0 | 0 | 0.005 | TPH Aro Band >C12-C16 | <0.01 | TPH | Aro | Band | >C12-C16 | mg/l | mg/l
SW3 | River Enbourne | 2024-09-25 | 0 | mg/l | 0 | 0 | 0 | 0.005 | TPH Aro Band >C16-C21 | <0.01 | TPH | Aro | Band | >C16-C21 | mg/l | mg/l
SW3 | River Enbourne | 2024-09-25 | 0 | mg/l | 0 | 0 | 0 | 0.005 | TPH Aro Band >C21-C35 | <0.01 | TPH | Aro | Band | >C21-C35 | mg/l | mg/l
SW3 | River Enbourne | 2024-09-25 | 0 | mg/l | 0 | 0 | 0 | 0.0025 | TPH Aro Band >C5-C7 | <0.005 | TPH | Aro | Band | >C5-C7 | mg/l | mg/l
SW3 | River Enbourne | 2024-09-25 | 0 | mg/l | 0 | 0 | 0 | 0.0025 | TPH Aro Band >C7-C8 | <0.005 | TPH | Aro | Band | >C7-C8 | mg/l | mg/l
SW3 | River Enbourne | 2024-09-25 | 0 | mg/l | 0 | 0 | 0 | 0.01 | TPH Aro Band >C8-C10 | <0.020 | TPH | Aro | Band | >C8-C10 | mg/l | mg/l
SW3 | River Enbourne | 2024-09-25 | 0 | mg/l | 0 | 0 | 0 | 0.025 | Trimethylphenols | <0.05 | Trimethylphenols | mg/l |  |  |  | mg/l
SW3 | River Enbourne | 2024-09-25 | 0 | mg/l | 1 | 0 | 0 | 0.002 | Zinc | 0.002 | Zinc | mg/l |  |  |  | mg/l
SW3 | River Enbourne | 2024-09-25 | 0 | mg/l | 1 | 0 | 0 | 0.004 | Zinc (Total) | 0.004 | Zinc | Total | mg/l |  |  | mg/l
SW3 | River Enbourne | 2024-08-20 | 0 | ug/l | 0 | 0 | 0 | 5e-06 | Acenaphthene | <0.01 | Acenaphthene | ug/l |  |  |  | ug/l
SW3 | River Enbourne | 2024-08-20 | 0 | ug/l | 0 | 0 | 0 | 5e-06 | Acenaphthylene | <0.01 | Acenaphthylene | ug/l |  |  |  | ug/l
SW3 | River Enbourne | 2024-08-20 | 0 | mg/l | 1 | 0 | 0 | 225 | Alkalinity | 225 | Alkalinity | mg/l |  |  |  | mg/l
SW3 | River Enbourne | 2024-08-20 | 0 | mg/l | 1 | 0 | 0 | 0.01 | Aluminium | 0.01 | Aluminium | mg/l |  |  |  | mg/l
SW3 | River Enbourne | 2024-08-20 | 0 | mg/l | 1 | 0 | 0 | 0.02 | Aluminium total | 0.02 | Aluminium | total | mg/l |  |  | mg/l
SW3 | River Enbourne | 2024-08-20 | 0 | mg/l | 1 | 0 | 0 | 0.01 | Ammoniacal Nitrogen | 0.01 | Ammoniacal | Nitrogen | mg/l |  |  | mg/l
SW3 | River Enbourne | 2024-08-20 | 0 | ug/l | 0 | 0 | 0 | 5e-06 | Anthracene | <0.01 | Anthracene | ug/l |  |  |  | ug/l
SW3 | River Enbourne | 2024-08-20 | 0 | mg/l | 0 | 0 | 0 | 0.0005 | Antimony | <0.001 | Antimony | mg/l |  |  |  | mg/l
SW3 | River Enbourne | 2024-08-20 | 0 | mg/l | 0 | 0 | 0 | 0.0005 | Antimony (total) | <0.001 | Antimony | total | mg/l |  |  | mg/l
SW3 | River Enbourne | 2024-08-20 | 0 | mg/l | 1 | 0 | 0 | 0.001 | Arsenic | 0.001 | Arsenic | mg/l |  |  |  | mg/l
SW3 | River Enbourne | 2024-08-20 | 0 | mg/l | 1 | 0 | 0 | 0.001 | Arsenic (total) | 0.001 | Arsenic | total | mg/l |  |  | mg/l
SW3 | River Enbourne | 2024-08-20 | 0 | mg/l | 1 | 0 | 0 | 0.02 | Barium(Total) | 0.02 | Barium | Total | mg/l |  |  | mg/l
SW3 | River Enbourne | 2024-08-20 | 0 | mg/l | 1 | 0 | 0 | 0.02 | Barium | 0.02 | Barium | mg/l | mg/l |  |  | mg/l
SW3 | River Enbourne | 2024-08-20 | 0 | ug/l | 0 | 0 | 0 | 0.0025 | Benzene | <5 | Benzene | ug/l |  |  |  | ug/l
SW3 | River Enbourne | 2024-08-20 | 0 | ug/l | 0 | 0 | 0 | 5e-06 | Benzo-a-anthracene | <0.01 | Benzo-a-anthracene | ug/l |  |  |  | ug/l
SW3 | River Enbourne | 2024-08-20 | 0 | ug/l | 0 | 0 | 0 | 5e-06 | Benzo-a-pyrene | <0.01 | Benzo-a-pyrene | ug/l |  |  |  | ug/l
SW3 | River Enbourne | 2024-08-20 | 0 | ug/l | 0 | 0 | 0 | 5e-06 | Benzo-b-fluoranthene | <0.01 | Benzo-b-fluoranthene | ug/l |  |  |  | ug/l
SW3 | River Enbourne | 2024-08-20 | 0 | ug/l | 0 | 0 | 0 | 5e-06 | Benzo-ghi-perylene | <0.01 | Benzo-ghi-perylene | ug/l |  |  |  | ug/l
SW3 | River Enbourne | 2024-08-20 | 0 | ug/l | 0 | 0 | 0 | 5e-06 | Benzo-k-fluoranthene | <0.01 | Benzo-k-fluoranthene | ug/l |  |  |  | ug/l
SW3 | River Enbourne | 2024-08-20 | 0 | mg/l | 0 | 0 | 0 | 1e-05 | Cadmium | <0.00002 | Cadmium | mg/l |  |  |  | mg/l
SW3 | River Enbourne | 2024-08-20 | 0 | mg/l | 0 | 0 | 0 | 1e-05 | Cadmium (Total) | <0.00002 | Cadmium | Total | mg/l |  |  | mg/l
SW3 | River Enbourne | 2024-08-20 | 0 | mg/l | 1 | 0 | 0 | 100 | Calcium | 100 | Calcium | mg/l |  |  |  | mg/l
SW3 | River Enbourne | 2024-08-20 | 0 | mg/l | 1 | 0 | 0 | 99 | Calcium (total) | 99 | Calcium | total | mg/l |  |  | mg/l
SW3 | River Enbourne | 2024-08-20 | 0 | mg/l | 1 | 0 | 0 | 31 | Chloride | 31 | Chloride | mg/l |  |  |  | mg/l
SW3 | River Enbourne | 2024-08-20 | 0 | mg/l | 0 | 0 | 0 | 0.0005 | Chromium | <0.001 | Chromium | mg/l |  |  |  | mg/l
SW3 | River Enbourne | 2024-08-20 | 0 | mg/l | 0 | 0 | 0 | 0.0005 | Chromium total | <0.001 | Chromium | total | mg/l |  |  | mg/l
SW3 | River Enbourne | 2024-08-20 | 0 | ug/l | 0 | 0 | 0 | 5e-06 | Chrysene | <0.01 | Chrysene | ug/l |  |  |  | ug/l
SW3 | River Enbourne | 2024-08-20 | 0 | mg/l | 1 | 0 | 0 | 0.001 | Copper | 0.001 | Copper | mg/l |  |  |  | mg/l
SW3 | River Enbourne | 2024-08-20 | 0 | mg/l | 1 | 0 | 0 | 0.002 | Copper (total) | 0.002 | Copper | total | mg/l |  |  | mg/l
SW3 | River Enbourne | 2024-08-20 | 0 | mg/l | 0 | 0 | 0 | 0.025 | Dimethylphenols | <0.05 | Dimethylphenols | mg/l |  |  |  | mg/l
SW3 | River Enbourne | 2024-08-20 | 0 |  | 1 | 0 | 0 | 9.9 | Dissolved Oxygen (mg O2/l) | 9.9 | Dissolved | Oxygen | mg | O2/l
SW3 | River Enbourne | 2024-08-20 | 0 |  | 1 | 0 | 0 | 559 | Electrical conductivity (us/cm) | 559 | Electrical | conductivity | us/cm
SW3 | River Enbourne | 2024-08-20 | 0 | ug/l | 0 | 0 | 0 | 0.0025 | Ethyl Benzene | <5 | Ethyl | Benzene | ug/l |  |  | ug/l
SW3 | River Enbourne | 2024-08-20 | 0 | ug/l | 0 | 0 | 0 | 5e-06 | Fluoranthene | <0.01 | Fluoranthene | ug/l |  |  |  | ug/l
SW3 | River Enbourne | 2024-08-20 | 0 | ug/l | 0 | 0 | 0 | 5e-06 | Fluorene | <0.01 | Fluorene | ug/l |  |  |  | ug/l
SW3 | River Enbourne | 2024-08-20 | 0 | mg/l | 1 | 0 | 0 | 0.1 | Fluoride | 0.1 | Fluoride | mg/l |  |  |  | mg/l
SW3 | River Enbourne | 2024-08-20 | 0 | mg/l | 0 | 0 | 0 | 0.05 | GRO (total) C5-C10 | <0.100 | GRO | total | C5-C10 | mg/l |  | mg/l
SW3 | River Enbourne | 2024-08-20 | 0 | ug/l | 0 | 0 | 0 | 5e-06 | Indeno-123-cd-pyrene | <0.01 | Indeno-123-cd-pyrene | ug/l |  |  |  | ug/l
SW3 | River Enbourne | 2024-08-20 | 0 | mg/l | 1 | 0 | 0 | 0.01 | Iron | 0.01 | Iron | mg/l |  |  |  | mg/l
SW3 | River Enbourne | 2024-08-20 | 0 | mg/l | 1 | 0 | 0 | 0.07 | Iron (total) | 0.07 | Iron | total | mg/l |  |  | mg/l
SW3 | River Enbourne | 2024-08-20 | 0 | mg/l | 0 | 0 | 0 | 0.0005 | Lead | <0.001 | Lead | mg/l |  |  |  | mg/l
SW3 | River Enbourne | 2024-08-20 | 0 | mg/l | 0 | 0 | 0 | 0.0005 | Lead (total) | <0.001 | Lead | total | mg/l |  |  | mg/l
SW3 | River Enbourne | 2024-08-20 | 0 | ug/l | 0 | 0 | 0 | 0.005 | M&P Xylene | <10 | M&P | Xylene | ug/l |  |  | ug/l
SW3 | River Enbourne | 2024-08-20 | 0 | mg/l | 1 | 0 | 0 | 3 | Magnesium | 3 | Magnesium | mg/l |  |  |  | mg/l
SW3 | River Enbourne | 2024-08-20 | 0 | mg/l | 1 | 0 | 0 | 3 | magnesium (total) | 3 | magnesium | total | mg/l |  |  | mg/l
SW3 | River Enbourne | 2024-08-20 | 0 | mg/l | 1 | 0 | 0 | 0.003 | Manganese | 0.003 | Manganese | mg/l |  |  |  | mg/l
SW3 | River Enbourne | 2024-08-20 | 0 | mg/l | 1 | 0 | 0 | 0.014 | Manganese total | 0.014 | Manganese | total | mg/l |  |  | mg/l
SW3 | River Enbourne | 2024-08-20 | 0 | mg/l | 0 | 0 | 0 | 1.5e-05 | Mercury | <0.00003 | Mercury | mg/l |  |  |  | mg/l
SW3 | River Enbourne | 2024-08-20 | 0 | mg/l | 0 | 0 | 0 | 1.5e-05 | Mercury Total | <0.00003 | Mercury | total | mg/l |  |  | mg/l
SW3 | River Enbourne | 2024-08-20 | 0 | mg/l | 0 | 0 | 0 | 0.025 | Methyl Phenols | <0.05 | Methyl | Phenols | mg/l |  |  | mg/l
SW3 | River Enbourne | 2024-08-20 | 0 | mg/l | 0 | 0 | 0 | 0.0005 | Molybdenum | <0.001 | Molybdenum | mg/l |  |  |  | mg/l
SW3 | River Enbourne | 2024-08-20 | 0 | mg/l | 0 | 0 | 0 | 0.0005 | Molybdenum (Total) | <0.001 | Molybdenum | Total | mg/l |  |  | mg/l
SW3 | River Enbourne | 2024-08-20 | 0 | ug/l | 0 | 0 | 0 | 5e-06 | Naphthalene | <0.01 | Naphthalene | ug/l |  |  |  | ug/l
SW3 | River Enbourne | 2024-08-20 | 0 | mg/l | 1 | 0 | 0 | 0.001 | Nickel | 0.001 | Nickel | mg/l |  |  |  | mg/l
SW3 | River Enbourne | 2024-08-20 | 0 | mg/l | 1 | 0 | 0 | 0.002 | Nickel Total | 0.002 | Nickel | Total | mg/l |  |  | mg/l
SW3 | River Enbourne | 2024-08-20 | 0 | mg/l | 1 | 0 | 0 | 5.2 | Nitrate-N | 5.2 | Nitrate-N | mg/l |  |  |  | mg/l
SW3 | River Enbourne | 2024-08-20 | 0 | mg/l | 0 | 0 | 0 | 0.005 | Nitrite-N | <0.01 | Nitrite-N | mg/l |  |  |  | mg/l
SW3 | River Enbourne | 2024-08-20 | 0 | mg/l | 1 | 0 | 0 | 0.17 | Orthophosphate | 0.17 | Orthophosphate | mg/l |  |  |  | mg/l
SW3 | River Enbourne | 2024-08-20 | 0 | ug/l | 0 | 0 | 0 | 0.0025 | O-Xylene | <5 | O-Xylene | ug/l |  |  |  | ug/l
SW3 | River Enbourne | 2024-08-20 | 0 |  | 1 | 0 | 0 | 8.2 | pH (liquid) (pH units) | 8.2 | pH | liquid | pH | units
SW3 | River Enbourne | 2024-08-20 | 0 | ug/l | 0 | 0 | 0 | 5e-06 | Phenanthrene | <0.01 | Phenanthrene | ug/l |  |  |  | ug/l
SW3 | River Enbourne | 2024-08-20 | 0 | mg/l | 0 | 0 | 0 | 0.025 | Phenols | <0.05 | Phenols | mg/l |  |  |  | mg/l
SW3 | River Enbourne | 2024-08-20 | 0 | mg/l | 0 | 0 | 0 | 0.1 | Phenols total | <0.20 | Phenols | total | mg/l |  |  | mg/l
SW3 | River Enbourne | 2024-08-20 | 0 | mg/l | 1 | 0 | 0 | 2 | Potassium | 2 | Potassium | mg/l |  |  |  | mg/l
SW3 | River Enbourne | 2024-08-20 | 0 | mg/l | 1 | 0 | 0 | 2 | Potassium (Total) | 2 | Potassium | Total | mg/l |  |  | mg/l
SW3 | River Enbourne | 2024-08-20 | 0 | ug/l | 0 | 0 | 0 | 5e-06 | Pyrene | <0.01 | Pyrene | ug/l |  |  |  | ug/l
SW3 | River Enbourne | 2024-08-20 | 0 | mg/l | 0 | 0 | 0 | 0.0005 | Selenium | <0.001 | Selenium | mg/l |  |  |  | mg/l
SW3 | River Enbourne | 2024-08-20 | 0 | mg/l | 0 | 0 | 0 | 0.0005 | Selenium total | <0.001 | Selenium | total | mg/l |  |  | mg/l
SW3 | River Enbourne | 2024-08-20 | 0 | mg/l | 1 | 0 | 0 | 15 | Sodium | 15 | Sodium | mg/l |  |  |  | mg/l
SW3 | River Enbourne | 2024-08-20 | 0 | mg/l | 1 | 0 | 0 | 15 | Sodium (total) | 15 | Sodium | total | mg/l |  |  | mg/l
SW3 | River Enbourne | 2024-08-20 | 0 | mg/l | 1 | 0 | 0 | 23 | Sulphate | 23 | Sulphate | mg/l |  |  |  | mg/l
SW3 | River Enbourne | 2024-08-20 | 0 | ug/l | 0 | 0 | 0 | 0.0025 | Toluene | <5 | Toluene | ug/l |  |  |  | ug/l
SW3 | River Enbourne | 2024-08-20 | 0 | mg/l | 0 | 0 | 0 | 0.005 | Total TPH >C8-C40 (Aliphatic) | <0.01 | Total | TPH | >C8-C40 | Aliphatic | mg/l | mg/l
SW3 | River Enbourne | 2024-08-20 | 0 | mg/l | 0 | 0 | 0 | 0.005 | Total TPH >C8-C40 (Aromatic) | <0.01 | Total | TPH | >C8-C40 | Aromatic | mg/l | mg/l
SW3 | River Enbourne | 2024-08-20 | 0 | mg/l | 0 | 0 | 0 | 0.005 | TPH (C10-C40) | <0.01 | TPH | C10-C40 | mg/l |  |  | mg/l
SW3 | River Enbourne | 2024-08-20 | 0 | mg/l | 0 | 0 | 0 | 0.005 | TPH Ali Band >C10-C12 | <0.01 | TPH | Ali | Band | >C10-C12 | mg/l | mg/l
SW3 | River Enbourne | 2024-08-20 | 0 | mg/l | 0 | 0 | 0 | 0.005 | TPH Ali Band >C12-C16 | <0.01 | TPH | Ali | Band | >C12-C16 | mg/l | mg/l
SW3 | River Enbourne | 2024-08-20 | 0 | mg/l | 0 | 0 | 0 | 0.005 | TPH Ali Band >C16-C21 | <0.01 | TPH | Ali | Band | >C16-C21 | mg/l | mg/l
SW3 | River Enbourne | 2024-08-20 | 0 | mg/l | 0 | 0 | 0 | 0.005 | TPH Ali Band >C21-C35 | <0.01 | TPH | Ali | Band | >C21-C35 | mg/l | mg/l
SW3 | River Enbourne | 2024-08-20 | 0 | mg/l | 0 | 0 | 0 | 0.05 | TPH Ali Band >C5-C6 | <0.100 | TPH | Ali | Band | >C5-C6 | mg/l | mg/l
SW3 | River Enbourne | 2024-08-20 | 0 | mg/l | 0 | 0 | 0 | 0.05 | TPH Ali Band >C6-C7 | <0.100 | TPH | Ali | Band | >C6-C7 | mg/l | mg/l
SW3 | River Enbourne | 2024-08-20 | 0 | mg/l | 0 | 0 | 0 | 0.05 | TPH Ali Band >C7-C8 | <0.100 | TPH | Ali | Band | >C7-C8 | mg/l | mg/l
SW3 | River Enbourne | 2024-08-20 | 0 | mg/l | 0 | 0 | 0 | 0.05 | TPH Ali Band >C8-C10 | <0.100 | TPH | Ali | Band | >C8-C10 | mg/l | mg/l
SW3 | River Enbourne | 2024-08-20 | 0 | mg/l | 0 | 0 | 0 | 0.005 | TPH Aro Band >C10-C12 | <0.01 | TPH | Aro | Band | >C10-C12 | mg/l | mg/l
SW3 | River Enbourne | 2024-08-20 | 0 | mg/l | 0 | 0 | 0 | 0.005 | TPH Aro Band >C12-C16 | <0.01 | TPH | Aro | Band | >C12-C16 | mg/l | mg/l
SW3 | River Enbourne | 2024-08-20 | 0 | mg/l | 0 | 0 | 0 | 0.005 | TPH Aro Band >C16-C21 | <0.01 | TPH | Aro | Band | >C16-C21 | mg/l | mg/l
SW3 | River Enbourne | 2024-08-20 | 0 | mg/l | 0 | 0 | 0 | 0.005 | TPH Aro Band >C21-C35 | <0.01 | TPH | Aro | Band | >C21-C35 | mg/l | mg/l
SW3 | River Enbourne | 2024-08-20 | 0 | mg/l | 0 | 0 | 0 | 0.0025 | TPH Aro Band >C5-C7 | <0.005 | TPH | Aro | Band | >C5-C7 | mg/l | mg/l
SW3 | River Enbourne | 2024-08-20 | 0 | mg/l | 0 | 0 | 0 | 0.0025 | TPH Aro Band >C7-C8 | <0.005 | TPH | Aro | Band | >C7-C8 | mg/l | mg/l
SW3 | River Enbourne | 2024-08-20 | 0 | mg/l | 0 | 0 | 0 | 0.01 | TPH Aro Band >C8-C10 | <0.020 | TPH | Aro | Band | >C8-C10 | mg/l | mg/l
SW3 | River Enbourne | 2024-08-20 | 0 | mg/l | 0 | 0 | 0 | 0.025 | Trimethylphenols | <0.05 | Trimethylphenols | mg/l |  |  |  | mg/l
SW3 | River Enbourne | 2024-08-20 | 0 | mg/l | 1 | 0 | 0 | 0.005 | Zinc | 0.005 | Zinc | mg/l |  |  |  | mg/l
SW3 | River Enbourne | 2024-08-20 | 0 | mg/l | 1 | 0 | 0 | 0.009 | Zinc (Total) | 0.009 | Zinc | Total | mg/l |  |  | mg/l
SW3 | River Enbourne | 2024-07-29 | 0 | ug/l | 0 | 0 | 0 | 5e-06 | Acenaphthene | <0.01 | Acenaphthene | ug/l |  |  |  | ug/l
SW3 | River Enbourne | 2024-07-29 | 0 | ug/l | 0 | 0 | 0 | 5e-06 | Acenaphthylene | <0.01 | Acenaphthylene | ug/l |  |  |  | ug/l
SW3 | River Enbourne | 2024-07-29 | 0 | mg/l | 1 | 0 | 0 | 195 | Alkalinity | 195 | Alkalinity | mg/l |  |  |  | mg/l
SW3 | River Enbourne | 2024-07-29 | 0 | mg/l | 0 | 0 | 0 | 0.005 | Aluminium | <0.01 | Aluminium | mg/l |  |  |  | mg/l
SW3 | River Enbourne | 2024-07-29 | 0 | mg/l | 1 | 0 | 0 | 0.03 | Aluminium total | 0.03 | Aluminium | total | mg/l |  |  | mg/l
SW3 | River Enbourne | 2024-07-29 | 0 | mg/l | 1 | 0 | 0 | 0.03 | Ammoniacal Nitrogen | 0.03 | Ammoniacal | Nitrogen | mg/l |  |  | mg/l
SW3 | River Enbourne | 2024-07-29 | 0 | ug/l | 0 | 0 | 0 | 5e-06 | Anthracene | <0.01 | Anthracene | ug/l |  |  |  | ug/l
SW3 | River Enbourne | 2024-07-29 | 0 | mg/l | 0 | 0 | 0 | 0.0005 | Antimony | <0.001 | Antimony | mg/l |  |  |  | mg/l
SW3 | River Enbourne | 2024-07-29 | 0 | mg/l | 0 | 0 | 0 | 0.0005 | Antimony (total) | <0.001 | Antimony | total | mg/l |  |  | mg/l
SW3 | River Enbourne | 2024-07-29 | 0 | mg/l | 0 | 0 | 0 | 0.0005 | Arsenic | <0.001 | Arsenic | mg/l |  |  |  | mg/l
SW3 | River Enbourne | 2024-07-29 | 0 | mg/l | 0 | 0 | 0 | 0.0005 | Arsenic (total) | <0.001 | Arsenic | total | mg/l |  |  | mg/l
SW3 | River Enbourne | 2024-07-29 | 0 | mg/l | 1 | 0 | 0 | 0.02 | Barium(Total) | 0.02 | Barium | Total | mg/l |  |  | mg/l
SW3 | River Enbourne | 2024-07-29 | 0 | mg/l | 1 | 0 | 0 | 0.02 | Barium | 0.02 | Barium | mg/l | mg/l |  |  | mg/l
SW3 | River Enbourne | 2024-07-29 | 0 | ug/l | 0 | 0 | 0 | 0.0005 | Benzene | <1 | Benzene | ug/l |  |  |  | ug/l
SW3 | River Enbourne | 2024-07-29 | 0 | ug/l | 0 | 0 | 0 | 5e-06 | Benzo-a-anthracene | <0.01 | Benzo-a-anthracene | ug/l |  |  |  | ug/l
SW3 | River Enbourne | 2024-07-29 | 0 | ug/l | 0 | 0 | 0 | 5e-06 | Benzo-a-pyrene | <0.01 | Benzo-a-pyrene | ug/l |  |  |  | ug/l
SW3 | River Enbourne | 2024-07-29 | 0 | ug/l | 0 | 0 | 0 | 5e-06 | Benzo-b-fluoranthene | <0.01 | Benzo-b-fluoranthene | ug/l |  |  |  | ug/l
SW3 | River Enbourne | 2024-07-29 | 0 | ug/l | 0 | 0 | 0 | 5e-06 | Benzo-ghi-perylene | <0.01 | Benzo-ghi-perylene | ug/l |  |  |  | ug/l
SW3 | River Enbourne | 2024-07-29 | 0 | ug/l | 0 | 0 | 0 | 5e-06 | Benzo-k-fluoranthene | <0.01 | Benzo-k-fluoranthene | ug/l |  |  |  | ug/l
SW3 | River Enbourne | 2024-07-29 | 0 | mg/l | 0 | 0 | 0 | 1e-05 | Cadmium | <0.00002 | Cadmium | mg/l |  |  |  | mg/l
SW3 | River Enbourne | 2024-07-29 | 0 | mg/l | 0 | 0 | 0 | 1e-05 | Cadmium (Total) | <0.00002 | Cadmium | Total | mg/l |  |  | mg/l
SW3 | River Enbourne | 2024-07-29 | 0 | mg/l | 1 | 0 | 0 | 101 | Calcium | 101 | Calcium | mg/l |  |  |  | mg/l
SW3 | River Enbourne | 2024-07-29 | 0 | mg/l | 1 | 0 | 0 | 100 | Calcium (total) | 100 | Calcium | total | mg/l |  |  | mg/l
SW3 | River Enbourne | 2024-07-29 | 0 | mg/l | 1 | 0 | 0 | 29 | Chloride | 29 | Chloride | mg/l |  |  |  | mg/l
SW3 | River Enbourne | 2024-07-29 | 0 | mg/l | 0 | 0 | 0 | 0.0005 | Chromium | <0.001 | Chromium | mg/l |  |  |  | mg/l
SW3 | River Enbourne | 2024-07-29 | 0 | mg/l | 0 | 0 | 0 | 0.0005 | Chromium total | <0.001 | Chromium | total | mg/l |  |  | mg/l
SW3 | River Enbourne | 2024-07-29 | 0 | ug/l | 0 | 0 | 0 | 5e-06 | Chrysene | <0.01 | Chrysene | ug/l |  |  |  | ug/l
SW3 | River Enbourne | 2024-07-29 | 0 | mg/l | 0 | 0 | 0 | 0.0005 | Copper | <0.001 | Copper | mg/l |  |  |  | mg/l
SW3 | River Enbourne | 2024-07-29 | 0 | mg/l | 1 | 0 | 0 | 0.001 | Copper (total) | 0.001 | Copper | total | mg/l |  |  | mg/l
SW3 | River Enbourne | 2024-07-29 | 0 | mg/l | 0 | 0 | 0 | 0.025 | Dimethylphenols | <0.05 | Dimethylphenols | mg/l |  |  |  | mg/l
SW3 | River Enbourne | 2024-07-29 | 0 |  | 1 | 0 | 0 | 10.5 | Dissolved Oxygen (mg O2/l) | 10.5 | Dissolved | Oxygen | mg | O2/l
SW3 | River Enbourne | 2024-07-29 | 0 |  | 1 | 0 | 0 | 542 | Electrical conductivity (us/cm) | 542 | Electrical | conductivity | us/cm
SW3 | River Enbourne | 2024-07-29 | 0 | ug/l | 0 | 0 | 0 | 0.00025 | Ethyl Benzene | <0.5 | Ethyl | Benzene | ug/l |  |  | ug/l
SW3 | River Enbourne | 2024-07-29 | 0 | ug/l | 0 | 0 | 0 | 5e-06 | Fluoranthene | <0.01 | Fluoranthene | ug/l |  |  |  | ug/l
SW3 | River Enbourne | 2024-07-29 | 0 | ug/l | 0 | 0 | 0 | 5e-06 | Fluorene | <0.01 | Fluorene | ug/l |  |  |  | ug/l
SW3 | River Enbourne | 2024-07-29 | 0 | mg/l | 1 | 0 | 0 | 0.1 | Fluoride | 0.1 | Fluoride | mg/l |  |  |  | mg/l
SW3 | River Enbourne | 2024-07-29 | 0 | mg/l | 0 | 0 | 0 | 0.05 | GRO (total) C5-C10 | <0.100 | GRO | total | C5-C10 | mg/l |  | mg/l
SW3 | River Enbourne | 2024-07-29 | 0 | ug/l | 0 | 0 | 0 | 5e-06 | Indeno-123-cd-pyrene | <0.01 | Indeno-123-cd-pyrene | ug/l |  |  |  | ug/l
SW3 | River Enbourne | 2024-07-29 | 0 | mg/l | 1 | 0 | 0 | 0.01 | Iron | 0.01 | Iron | mg/l |  |  |  | mg/l
SW3 | River Enbourne | 2024-07-29 | 0 | mg/l | 1 | 0 | 0 | 0.13 | Iron (total) | 0.13 | Iron | total | mg/l |  |  | mg/l
SW3 | River Enbourne | 2024-07-29 | 0 | mg/l | 0 | 0 | 0 | 0.0005 | Lead | <0.001 | Lead | mg/l |  |  |  | mg/l
SW3 | River Enbourne | 2024-07-29 | 0 | mg/l | 0 | 0 | 0 | 0.0005 | Lead (total) | <0.001 | Lead | total | mg/l |  |  | mg/l
SW3 | River Enbourne | 2024-07-29 | 0 | ug/l | 0 | 0 | 0 | 0.0005 | M&P Xylene | <1 | M&P | Xylene | ug/l |  |  | ug/l
SW3 | River Enbourne | 2024-07-29 | 0 | mg/l | 1 | 0 | 0 | 3 | Magnesium | 3 | Magnesium | mg/l |  |  |  | mg/l
SW3 | River Enbourne | 2024-07-29 | 0 | mg/l | 1 | 0 | 0 | 3 | magnesium (total) | 3 | magnesium | total | mg/l |  |  | mg/l
SW3 | River Enbourne | 2024-07-29 | 0 | mg/l | 1 | 0 | 0 | 0.004 | Manganese | 0.004 | Manganese | mg/l |  |  |  | mg/l
SW3 | River Enbourne | 2024-07-29 | 0 | mg/l | 1 | 0 | 0 | 0.022 | Manganese total | 0.022 | Manganese | total | mg/l |  |  | mg/l
SW3 | River Enbourne | 2024-07-29 | 0 | mg/l | 0 | 0 | 0 | 1.5e-05 | Mercury | <0.00003 | Mercury | mg/l |  |  |  | mg/l
SW3 | River Enbourne | 2024-07-29 | 0 | mg/l | 0 | 0 | 0 | 1.5e-05 | Mercury Total | <0.00003 | Mercury | total | mg/l |  |  | mg/l
SW3 | River Enbourne | 2024-07-29 | 0 | mg/l | 0 | 0 | 0 | 0.025 | Methyl Phenols | <0.05 | Methyl | Phenols | mg/l |  |  | mg/l
SW3 | River Enbourne | 2024-07-29 | 0 | mg/l | 0 | 0 | 0 | 0.0005 | Molybdenum | <0.001 | Molybdenum | mg/l |  |  |  | mg/l
SW3 | River Enbourne | 2024-07-29 | 0 | mg/l | 0 | 0 | 0 | 0.0005 | Molybdenum (Total) | <0.001 | Molybdenum | Total | mg/l |  |  | mg/l
SW3 | River Enbourne | 2024-07-29 | 0 | ug/l | 0 | 0 | 0 | 5e-06 | Naphthalene | <0.01 | Naphthalene | ug/l |  |  |  | ug/l
SW3 | River Enbourne | 2024-07-29 | 0 | mg/l | 0 | 0 | 0 | 0.0005 | Nickel | <0.001 | Nickel | mg/l |  |  |  | mg/l
SW3 | River Enbourne | 2024-07-29 | 0 | mg/l | 1 | 0 | 0 | 0.002 | Nickel Total | 0.002 | Nickel | Total | mg/l |  |  | mg/l
SW3 | River Enbourne | 2024-07-29 | 0 | mg/l | 1 | 0 | 0 | 5 | Nitrate-N | 5 | Nitrate-N | mg/l |  |  |  | mg/l
SW3 | River Enbourne | 2024-07-29 | 0 | mg/l | 0 | 0 | 0 | 0.005 | Nitrite-N | <0.01 | Nitrite-N | mg/l |  |  |  | mg/l
SW3 | River Enbourne | 2024-07-29 | 0 | mg/l | 1 | 0 | 0 | 0.11 | Orthophosphate | 0.11 | Orthophosphate | mg/l |  |  |  | mg/l
SW3 | River Enbourne | 2024-07-29 | 0 | ug/l | 0 | 0 | 0 | 0.0005 | O-Xylene | <1 | O-Xylene | ug/l |  |  |  | ug/l
SW3 | River Enbourne | 2024-07-29 | 0 |  | 1 | 0 | 0 | 8.1 | pH (liquid) (pH units) | 8.1 | pH | liquid | pH | units
SW3 | River Enbourne | 2024-07-29 | 0 | ug/l | 0 | 0 | 0 | 5e-06 | Phenanthrene | <0.01 | Phenanthrene | ug/l |  |  |  | ug/l
SW3 | River Enbourne | 2024-07-29 | 0 | mg/l | 0 | 0 | 0 | 0.025 | Phenols | <0.05 | Phenols | mg/l |  |  |  | mg/l
SW3 | River Enbourne | 2024-07-29 | 0 | mg/l | 0 | 0 | 0 | 0.1 | Phenols total | <0.20 | Phenols | total | mg/l |  |  | mg/l
SW3 | River Enbourne | 2024-07-29 | 0 | mg/l | 1 | 0 | 0 | 2 | Potassium | 2 | Potassium | mg/l |  |  |  | mg/l
SW3 | River Enbourne | 2024-07-29 | 0 | mg/l | 1 | 0 | 0 | 2 | Potassium (Total) | 2 | Potassium | Total | mg/l |  |  | mg/l
SW3 | River Enbourne | 2024-07-29 | 0 | ug/l | 1 | 0 | 0 | 1e-05 | Pyrene | 0.01 | Pyrene | ug/l |  |  |  | ug/l
SW3 | River Enbourne | 2024-07-29 | 0 | mg/l | 0 | 0 | 0 | 0.0005 | Selenium | <0.001 | Selenium | mg/l |  |  |  | mg/l
SW3 | River Enbourne | 2024-07-29 | 0 | mg/l | 0 | 0 | 0 | 0.0005 | Selenium total | <0.001 | Selenium | total | mg/l |  |  | mg/l
SW3 | River Enbourne | 2024-07-29 | 0 | mg/l | 1 | 0 | 0 | 15 | Sodium | 15 | Sodium | mg/l |  |  |  | mg/l
SW3 | River Enbourne | 2024-07-29 | 0 | mg/l | 1 | 0 | 0 | 14 | Sodium (total) | 14 | Sodium | total | mg/l |  |  | mg/l
SW3 | River Enbourne | 2024-07-29 | 0 | mg/l | 1 | 0 | 0 | 25 | Sulphate | 25 | Sulphate | mg/l |  |  |  | mg/l
SW3 | River Enbourne | 2024-07-29 | 0 | ug/l | 0 | 0 | 0 | 0.0005 | Toluene | <1 | Toluene | ug/l |  |  |  | ug/l
SW3 | River Enbourne | 2024-07-29 | 0 | mg/l | 0 | 0 | 0 | 0.005 | Total TPH >C8-C40 (Aliphatic) | <0.01 | Total | TPH | >C8-C40 | Aliphatic | mg/l | mg/l
SW3 | River Enbourne | 2024-07-29 | 0 | mg/l | 1 | 0 | 0 | 0.01 | Total TPH >C8-C40 (Aromatic) | 0.01 | Total | TPH | >C8-C40 | Aromatic | mg/l | mg/l
SW3 | River Enbourne | 2024-07-29 | 0 | mg/l | 0 | 0 | 0 | 0.005 | TPH (C10-C40) | <0.01 | TPH | C10-C40 | mg/l |  |  | mg/l
SW3 | River Enbourne | 2024-07-29 | 0 | mg/l | 0 | 0 | 0 | 0.005 | TPH Ali Band >C10-C12 | <0.01 | TPH | Ali | Band | >C10-C12 | mg/l | mg/l
SW3 | River Enbourne | 2024-07-29 | 0 | mg/l | 0 | 0 | 0 | 0.005 | TPH Ali Band >C12-C16 | <0.01 | TPH | Ali | Band | >C12-C16 | mg/l | mg/l
SW3 | River Enbourne | 2024-07-29 | 0 | mg/l | 0 | 0 | 0 | 0.005 | TPH Ali Band >C16-C21 | <0.01 | TPH | Ali | Band | >C16-C21 | mg/l | mg/l
SW3 | River Enbourne | 2024-07-29 | 0 | mg/l | 0 | 0 | 0 | 0.005 | TPH Ali Band >C21-C35 | <0.01 | TPH | Ali | Band | >C21-C35 | mg/l | mg/l
SW3 | River Enbourne | 2024-07-29 | 0 | mg/l | 0 | 0 | 0 | 0.05 | TPH Ali Band >C5-C6 | <0.100 | TPH | Ali | Band | >C5-C6 | mg/l | mg/l
SW3 | River Enbourne | 2024-07-29 | 0 | mg/l | 0 | 0 | 0 | 0.05 | TPH Ali Band >C6-C7 | <0.100 | TPH | Ali | Band | >C6-C7 | mg/l | mg/l
SW3 | River Enbourne | 2024-07-29 | 0 | mg/l | 0 | 0 | 0 | 0.05 | TPH Ali Band >C7-C8 | <0.100 | TPH | Ali | Band | >C7-C8 | mg/l | mg/l
SW3 | River Enbourne | 2024-07-29 | 0 | mg/l | 0 | 0 | 0 | 0.05 | TPH Ali Band >C8-C10 | <0.100 | TPH | Ali | Band | >C8-C10 | mg/l | mg/l
SW3 | River Enbourne | 2024-07-29 | 0 | mg/l | 0 | 0 | 0 | 0.005 | TPH Aro Band >C10-C12 | <0.01 | TPH | Aro | Band | >C10-C12 | mg/l | mg/l
SW3 | River Enbourne | 2024-07-29 | 0 | mg/l | 0 | 0 | 0 | 0.005 | TPH Aro Band >C12-C16 | <0.01 | TPH | Aro | Band | >C12-C16 | mg/l | mg/l
SW3 | River Enbourne | 2024-07-29 | 0 | mg/l | 0 | 0 | 0 | 0.005 | TPH Aro Band >C16-C21 | <0.01 | TPH | Aro | Band | >C16-C21 | mg/l | mg/l
SW3 | River Enbourne | 2024-07-29 | 0 | mg/l | 0 | 0 | 0 | 0.005 | TPH Aro Band >C21-C35 | <0.01 | TPH | Aro | Band | >C21-C35 | mg/l | mg/l
SW3 | River Enbourne | 2024-07-29 | 0 | mg/l | 0 | 0 | 0 | 0.0025 | TPH Aro Band >C5-C7 | <0.005 | TPH | Aro | Band | >C5-C7 | mg/l | mg/l
SW3 | River Enbourne | 2024-07-29 | 0 | mg/l | 0 | 0 | 0 | 0.0025 | TPH Aro Band >C7-C8 | <0.005 | TPH | Aro | Band | >C7-C8 | mg/l | mg/l
SW3 | River Enbourne | 2024-07-29 | 0 | mg/l | 0 | 0 | 0 | 0.01 | TPH Aro Band >C8-C10 | <0.020 | TPH | Aro | Band | >C8-C10 | mg/l | mg/l
SW3 | River Enbourne | 2024-07-29 | 0 | mg/l | 0 | 0 | 0 | 0.025 | Trimethylphenols | <0.05 | Trimethylphenols | mg/l |  |  |  | mg/l
SW3 | River Enbourne | 2024-07-29 | 0 | mg/l | 1 | 0 | 0 | 0.003 | Zinc | 0.003 | Zinc | mg/l |  |  |  | mg/l
SW3 | River Enbourne | 2024-07-29 | 0 | mg/l | 1 | 0 | 0 | 0.011 | Zinc (Total) | 0.011 | Zinc | Total | mg/l |  |  | mg/l
SW3 | River Enbourne | 2024-06-24 | 0 | ug/l | 0 | 0 | 0 | 5e-06 | Acenaphthene | <0.01 | Acenaphthene | ug/l |  |  |  | ug/l
SW3 | River Enbourne | 2024-06-24 | 0 | ug/l | 0 | 0 | 0 | 5e-06 | Acenaphthylene | <0.01 | Acenaphthylene | ug/l |  |  |  | ug/l
SW3 | River Enbourne | 2024-06-24 | 0 | mg/l | 1 | 0 | 0 | 194 | Alkalinity | 194 | Alkalinity | mg/l |  |  |  | mg/l
SW3 | River Enbourne | 2024-06-24 | 0 | mg/l | 1 | 0 | 0 | 0.01 | Aluminium | 0.01 | Aluminium | mg/l |  |  |  | mg/l
SW3 | River Enbourne | 2024-06-24 | 0 | mg/l | 1 | 0 | 0 | 0.05 | Aluminium total | 0.05 | Aluminium | total | mg/l |  |  | mg/l
SW3 | River Enbourne | 2024-06-24 | 0 | mg/l | 1 | 0 | 0 | 0.02 | Ammoniacal Nitrogen | 0.02 | Ammoniacal | Nitrogen | mg/l |  |  | mg/l
SW3 | River Enbourne | 2024-06-24 | 0 | ug/l | 0 | 0 | 0 | 5e-06 | Anthracene | <0.01 | Anthracene | ug/l |  |  |  | ug/l
SW3 | River Enbourne | 2024-06-24 | 0 | mg/l | 0 | 0 | 0 | 0.0005 | Antimony | <0.001 | Antimony | mg/l |  |  |  | mg/l
SW3 | River Enbourne | 2024-06-24 | 0 | mg/l | 0 | 0 | 0 | 0.0005 | Antimony (total) | <0.001 | Antimony | total | mg/l |  |  | mg/l
SW3 | River Enbourne | 2024-06-24 | 0 | mg/l | 0 | 0 | 0 | 0.0005 | Arsenic | <0.001 | Arsenic | mg/l |  |  |  | mg/l
SW3 | River Enbourne | 2024-06-24 | 0 | mg/l | 0 | 0 | 0 | 0.0005 | Arsenic (total) | <0.001 | Arsenic | total | mg/l |  |  | mg/l
SW3 | River Enbourne | 2024-06-24 | 0 | mg/l | 1 | 0 | 0 | 0.02 | Barium(Total) | 0.02 | Barium | Total | mg/l |  |  | mg/l
SW3 | River Enbourne | 2024-06-24 | 0 | mg/l | 1 | 0 | 0 | 0.02 | Barium | 0.02 | Barium | mg/l | mg/l |  |  | mg/l
SW3 | River Enbourne | 2024-06-24 | 0 | ug/l | 0 | 0 | 0 | 0.0005 | Benzene | <1 | Benzene | ug/l |  |  |  | ug/l
SW3 | River Enbourne | 2024-06-24 | 0 | ug/l | 0 | 0 | 0 | 5e-06 | Benzo-a-anthracene | <0.01 | Benzo-a-anthracene | ug/l |  |  |  | ug/l
SW3 | River Enbourne | 2024-06-24 | 0 | ug/l | 0 | 0 | 0 | 5e-06 | Benzo-a-pyrene | <0.01 | Benzo-a-pyrene | ug/l |  |  |  | ug/l
SW3 | River Enbourne | 2024-06-24 | 0 | ug/l | 0 | 0 | 0 | 5e-06 | Benzo-b-fluoranthene | <0.01 | Benzo-b-fluoranthene | ug/l |  |  |  | ug/l
SW3 | River Enbourne | 2024-06-24 | 0 | ug/l | 0 | 0 | 0 | 5e-06 | Benzo-ghi-perylene | <0.01 | Benzo-ghi-perylene | ug/l |  |  |  | ug/l
SW3 | River Enbourne | 2024-06-24 | 0 | ug/l | 0 | 0 | 0 | 5e-06 | Benzo-k-fluoranthene | <0.01 | Benzo-k-fluoranthene | ug/l |  |  |  | ug/l
SW3 | River Enbourne | 2024-06-24 | 0 | mg/l | 0 | 0 | 0 | 1e-05 | Cadmium | <0.00002 | Cadmium | mg/l |  |  |  | mg/l
SW3 | River Enbourne | 2024-06-24 | 0 | mg/l | 0 | 0 | 0 | 1e-05 | Cadmium (Total) | <0.00002 | Cadmium | Total | mg/l |  |  | mg/l
SW3 | River Enbourne | 2024-06-24 | 0 | mg/l | 1 | 0 | 0 | 94 | Calcium | 94 | Calcium | mg/l |  |  |  | mg/l
SW3 | River Enbourne | 2024-06-24 | 0 | mg/l | 1 | 0 | 0 | 103 | Calcium (total) | 103 | Calcium | total | mg/l |  |  | mg/l
SW3 | River Enbourne | 2024-06-24 | 0 | mg/l | 1 | 0 | 0 | 26 | Chloride | 26 | Chloride | mg/l |  |  |  | mg/l
SW3 | River Enbourne | 2024-06-24 | 0 | mg/l | 0 | 0 | 0 | 0.0005 | Chromium | <0.001 | Chromium | mg/l |  |  |  | mg/l
SW3 | River Enbourne | 2024-06-24 | 0 | mg/l | 0 | 0 | 0 | 0.0005 | Chromium total | <0.001 | Chromium | total | mg/l |  |  | mg/l
SW3 | River Enbourne | 2024-06-24 | 0 | ug/l | 0 | 0 | 0 | 5e-06 | Chrysene | <0.01 | Chrysene | ug/l |  |  |  | ug/l
SW3 | River Enbourne | 2024-06-24 | 0 | mg/l | 0 | 0 | 0 | 0.0005 | Copper | <0.001 | Copper | mg/l |  |  |  | mg/l
SW3 | River Enbourne | 2024-06-24 | 0 | mg/l | 0 | 0 | 0 | 0.0005 | Copper (total) | <0.001 | Copper | total | mg/l |  |  | mg/l
SW3 | River Enbourne | 2024-06-24 | 0 | mg/l | 0 | 0 | 0 | 0.025 | Dimethylphenols | <0.05 | Dimethylphenols | mg/l |  |  |  | mg/l
SW3 | River Enbourne | 2024-06-24 | 0 |  | 1 | 0 | 0 | 12.2 | Dissolved Oxygen (mg O2/l) | 12.2 | Dissolved | Oxygen | mg | O2/l
SW3 | River Enbourne | 2024-06-24 | 0 |  | 1 | 0 | 0 | 549 | Electrical conductivity (us/cm) | 549 | Electrical | conductivity | us/cm
SW3 | River Enbourne | 2024-06-24 | 0 | ug/l | 0 | 0 | 0 | 0.00025 | Ethyl Benzene | <0.5 | Ethyl | Benzene | ug/l |  |  | ug/l
SW3 | River Enbourne | 2024-06-24 | 0 | ug/l | 0 | 0 | 0 | 5e-06 | Fluoranthene | <0.01 | Fluoranthene | ug/l |  |  |  | ug/l
SW3 | River Enbourne | 2024-06-24 | 0 | ug/l | 0 | 0 | 0 | 5e-06 | Fluorene | <0.01 | Fluorene | ug/l |  |  |  | ug/l
SW3 | River Enbourne | 2024-06-24 | 0 | mg/l | 1 | 0 | 0 | 0.1 | Fluoride | 0.1 | Fluoride | mg/l |  |  |  | mg/l
SW3 | River Enbourne | 2024-06-24 | 0 | mg/l | 0 | 0 | 0 | 0.05 | GRO (total) C5-C10 | <0.100 | GRO | total | C5-C10 | mg/l |  | mg/l
SW3 | River Enbourne | 2024-06-24 | 0 | ug/l | 0 | 0 | 0 | 5e-06 | Indeno-123-cd-pyrene | <0.01 | Indeno-123-cd-pyrene | ug/l |  |  |  | ug/l
SW3 | River Enbourne | 2024-06-24 | 0 | mg/l | 1 | 0 | 0 | 0.02 | Iron | 0.02 | Iron | mg/l |  |  |  | mg/l
SW3 | River Enbourne | 2024-06-24 | 0 | mg/l | 1 | 0 | 0 | 0.16 | Iron (total) | 0.16 | Iron | total | mg/l |  |  | mg/l
SW3 | River Enbourne | 2024-06-24 | 0 | mg/l | 0 | 0 | 0 | 0.0005 | Lead | <0.001 | Lead | mg/l |  |  |  | mg/l
SW3 | River Enbourne | 2024-06-24 | 0 | mg/l | 0 | 0 | 0 | 0.0005 | Lead (total) | <0.001 | Lead | total | mg/l |  |  | mg/l
SW3 | River Enbourne | 2024-06-24 | 0 | ug/l | 0 | 0 | 0 | 0.0005 | M&P Xylene | <1 | M&P | Xylene | ug/l |  |  | ug/l
SW3 | River Enbourne | 2024-06-24 | 0 | mg/l | 1 | 0 | 0 | 3 | Magnesium | 3 | Magnesium | mg/l |  |  |  | mg/l
SW3 | River Enbourne | 2024-06-24 | 0 | mg/l | 1 | 0 | 0 | 3 | magnesium (total) | 3 | magnesium | total | mg/l |  |  | mg/l
SW3 | River Enbourne | 2024-06-24 | 0 | mg/l | 0 | 0 | 0 | 0.001 | Manganese | <0.002 | Manganese | mg/l |  |  |  | mg/l
SW3 | River Enbourne | 2024-06-24 | 0 | mg/l | 1 | 0 | 0 | 0.009 | Manganese total | 0.009 | Manganese | total | mg/l |  |  | mg/l
SW3 | River Enbourne | 2024-06-24 | 0 | mg/l | 0 | 0 | 0 | 1.5e-05 | Mercury | <0.00003 | Mercury | mg/l |  |  |  | mg/l
SW3 | River Enbourne | 2024-06-24 | 0 | mg/l | 0 | 0 | 0 | 1.5e-05 | Mercury Total | <0.00003 | Mercury | total | mg/l |  |  | mg/l
SW3 | River Enbourne | 2024-06-24 | 0 | mg/l | 0 | 0 | 0 | 0.025 | Methyl Phenols | <0.05 | Methyl | Phenols | mg/l |  |  | mg/l
SW3 | River Enbourne | 2024-06-24 | 0 | mg/l | 0 | 0 | 0 | 0.0005 | Molybdenum | <0.001 | Molybdenum | mg/l |  |  |  | mg/l
SW3 | River Enbourne | 2024-06-24 | 0 | mg/l | 0 | 0 | 0 | 0.0005 | Molybdenum (Total) | <0.001 | Molybdenum | Total | mg/l |  |  | mg/l
SW3 | River Enbourne | 2024-06-24 | 0 | ug/l | 0 | 0 | 0 | 5e-06 | Naphthalene | <0.01 | Naphthalene | ug/l |  |  |  | ug/l
SW3 | River Enbourne | 2024-06-24 | 0 | mg/l | 1 | 0 | 0 | 0.001 | Nickel | 0.001 | Nickel | mg/l |  |  |  | mg/l
SW3 | River Enbourne | 2024-06-24 | 0 | mg/l | 1 | 0 | 0 | 0.001 | Nickel Total | 0.001 | Nickel | Total | mg/l |  |  | mg/l
SW3 | River Enbourne | 2024-06-24 | 0 | mg/l | 1 | 0 | 0 | 5 | Nitrate-N | 5 | Nitrate-N | mg/l |  |  |  | mg/l
SW3 | River Enbourne | 2024-06-24 | 0 | mg/l | 0 | 0 | 0 | 0.005 | Nitrite-N | <0.01 | Nitrite-N | mg/l |  |  |  | mg/l
SW3 | River Enbourne | 2024-06-24 | 0 | mg/l | 1 | 0 | 0 | 0.1 | Orthophosphate | 0.1 | Orthophosphate | mg/l |  |  |  | mg/l
SW3 | River Enbourne | 2024-06-24 | 0 | ug/l | 0 | 0 | 0 | 0.0005 | O-Xylene | <1 | O-Xylene | ug/l |  |  |  | ug/l
SW3 | River Enbourne | 2024-06-24 | 0 |  | 1 | 0 | 0 | 8.2 | pH (liquid) (pH units) | 8.2 | pH | liquid | pH | units
SW3 | River Enbourne | 2024-06-24 | 0 | ug/l | 0 | 0 | 0 | 5e-06 | Phenanthrene | <0.01 | Phenanthrene | ug/l |  |  |  | ug/l
SW3 | River Enbourne | 2024-06-24 | 0 | mg/l | 0 | 0 | 0 | 0.025 | Phenols | <0.05 | Phenols | mg/l |  |  |  | mg/l
SW3 | River Enbourne | 2024-06-24 | 0 | mg/l | 0 | 0 | 0 | 0.1 | Phenols total | <0.20 | Phenols | total | mg/l |  |  | mg/l
SW3 | River Enbourne | 2024-06-24 | 0 | mg/l | 1 | 0 | 0 | 2 | Potassium | 2 | Potassium | mg/l |  |  |  | mg/l
SW3 | River Enbourne | 2024-06-24 | 0 | mg/l | 1 | 0 | 0 | 2 | Potassium (Total) | 2 | Potassium | Total | mg/l |  |  | mg/l
SW3 | River Enbourne | 2024-06-24 | 0 | ug/l | 0 | 0 | 0 | 5e-06 | Pyrene | <0.01 | Pyrene | ug/l |  |  |  | ug/l
SW3 | River Enbourne | 2024-06-24 | 0 | mg/l | 0 | 0 | 0 | 0.0005 | Selenium | <0.001 | Selenium | mg/l |  |  |  | mg/l
SW3 | River Enbourne | 2024-06-24 | 0 | mg/l | 0 | 0 | 0 | 0.0005 | Selenium total | <0.001 | Selenium | total | mg/l |  |  | mg/l
SW3 | River Enbourne | 2024-06-24 | 0 | mg/l | 1 | 0 | 0 | 12 | Sodium | 12 | Sodium | mg/l |  |  |  | mg/l
SW3 | River Enbourne | 2024-06-24 | 0 | mg/l | 1 | 0 | 0 | 13 | Sodium (total) | 13 | Sodium | total | mg/l |  |  | mg/l
SW3 | River Enbourne | 2024-06-24 | 0 | mg/l | 1 | 0 | 0 | 22 | Sulphate | 22 | Sulphate | mg/l |  |  |  | mg/l
SW3 | River Enbourne | 2024-06-24 | 0 | ug/l | 0 | 0 | 0 | 0.0005 | Toluene | <1 | Toluene | ug/l |  |  |  | ug/l
SW3 | River Enbourne | 2024-06-24 | 0 | mg/l | 0 | 0 | 0 | 0.005 | Total TPH >C8-C40 (Aliphatic) | <0.01 | Total | TPH | >C8-C40 | Aliphatic | mg/l | mg/l
SW3 | River Enbourne | 2024-06-24 | 0 | mg/l | 0 | 0 | 0 | 0.005 | Total TPH >C8-C40 (Aromatic) | <0.01 | Total | TPH | >C8-C40 | Aromatic | mg/l | mg/l
SW3 | River Enbourne | 2024-06-24 | 0 | mg/l | 0 | 0 | 0 | 0.005 | TPH (C10-C40) | <0.01 | TPH | C10-C40 | mg/l |  |  | mg/l
SW3 | River Enbourne | 2024-06-24 | 0 | mg/l | 0 | 0 | 0 | 0.005 | TPH Ali Band >C10-C12 | <0.01 | TPH | Ali | Band | >C10-C12 | mg/l | mg/l
SW3 | River Enbourne | 2024-06-24 | 0 | mg/l | 0 | 0 | 0 | 0.005 | TPH Ali Band >C12-C16 | <0.01 | TPH | Ali | Band | >C12-C16 | mg/l | mg/l
SW3 | River Enbourne | 2024-06-24 | 0 | mg/l | 0 | 0 | 0 | 0.005 | TPH Ali Band >C16-C21 | <0.01 | TPH | Ali | Band | >C16-C21 | mg/l | mg/l
SW3 | River Enbourne | 2024-06-24 | 0 | mg/l | 0 | 0 | 0 | 0.005 | TPH Ali Band >C21-C35 | <0.01 | TPH | Ali | Band | >C21-C35 | mg/l | mg/l
SW3 | River Enbourne | 2024-06-24 | 0 | mg/l | 0 | 0 | 0 | 0.05 | TPH Ali Band >C5-C6 | <0.100 | TPH | Ali | Band | >C5-C6 | mg/l | mg/l
SW3 | River Enbourne | 2024-06-24 | 0 | mg/l | 0 | 0 | 0 | 0.05 | TPH Ali Band >C6-C7 | <0.100 | TPH | Ali | Band | >C6-C7 | mg/l | mg/l
SW3 | River Enbourne | 2024-06-24 | 0 | mg/l | 0 | 0 | 0 | 0.05 | TPH Ali Band >C7-C8 | <0.100 | TPH | Ali | Band | >C7-C8 | mg/l | mg/l
SW3 | River Enbourne | 2024-06-24 | 0 | mg/l | 0 | 0 | 0 | 0.05 | TPH Ali Band >C8-C10 | <0.100 | TPH | Ali | Band | >C8-C10 | mg/l | mg/l
SW3 | River Enbourne | 2024-06-24 | 0 | mg/l | 0 | 0 | 0 | 0.005 | TPH Aro Band >C10-C12 | <0.01 | TPH | Aro | Band | >C10-C12 | mg/l | mg/l
SW3 | River Enbourne | 2024-06-24 | 0 | mg/l | 0 | 0 | 0 | 0.005 | TPH Aro Band >C12-C16 | <0.01 | TPH | Aro | Band | >C12-C16 | mg/l | mg/l
SW3 | River Enbourne | 2024-06-24 | 0 | mg/l | 0 | 0 | 0 | 0.005 | TPH Aro Band >C16-C21 | <0.01 | TPH | Aro | Band | >C16-C21 | mg/l | mg/l
SW3 | River Enbourne | 2024-06-24 | 0 | mg/l | 0 | 0 | 0 | 0.005 | TPH Aro Band >C21-C35 | <0.01 | TPH | Aro | Band | >C21-C35 | mg/l | mg/l
SW3 | River Enbourne | 2024-06-24 | 0 | mg/l | 0 | 0 | 0 | 0.0025 | TPH Aro Band >C5-C7 | <0.005 | TPH | Aro | Band | >C5-C7 | mg/l | mg/l
SW3 | River Enbourne | 2024-06-24 | 0 | mg/l | 0 | 0 | 0 | 0.0025 | TPH Aro Band >C7-C8 | <0.005 | TPH | Aro | Band | >C7-C8 | mg/l | mg/l
SW3 | River Enbourne | 2024-06-24 | 0 | mg/l | 0 | 0 | 0 | 0.01 | TPH Aro Band >C8-C10 | <0.020 | TPH | Aro | Band | >C8-C10 | mg/l | mg/l
SW3 | River Enbourne | 2024-06-24 | 0 | mg/l | 0 | 0 | 0 | 0.025 | Trimethylphenols | <0.05 | Trimethylphenols | mg/l |  |  |  | mg/l
SW3 | River Enbourne | 2024-06-24 | 0 | mg/l | 1 | 0 | 0 | 0.003 | Zinc | 0.003 | Zinc | mg/l |  |  |  | mg/l
SW3 | River Enbourne | 2024-06-24 | 0 | mg/l | 1 | 0 | 0 | 0.004 | Zinc (Total) | 0.004 | Zinc | Total | mg/l |  |  | mg/l
SW3 | River Enbourne | 2024-05-30 | 0 | ug/l | 0 | 0 | 0 | 5e-06 | Acenaphthene | <0.01 | Acenaphthene | ug/l |  |  |  | ug/l
SW3 | River Enbourne | 2024-05-30 | 0 | ug/l | 0 | 0 | 0 | 5e-06 | Acenaphthylene | <0.01 | Acenaphthylene | ug/l |  |  |  | ug/l
SW3 | River Enbourne | 2024-05-30 | 0 | mg/l | 1 | 0 | 0 | 169 | Alkalinity | 169 | Alkalinity | mg/l |  |  |  | mg/l
SW3 | River Enbourne | 2024-05-30 | 0 | mg/l | 1 | 0 | 0 | 0.02 | Aluminium | 0.02 | Aluminium | mg/l |  |  |  | mg/l
SW3 | River Enbourne | 2024-05-30 | 0 | mg/l | 1 | 0 | 0 | 0.08 | Aluminium total | 0.08 | Aluminium | total | mg/l |  |  | mg/l
SW3 | River Enbourne | 2024-05-30 | 0 | mg/l | 0 | 0 | 0 | 0.005 | Ammoniacal Nitrogen | <0.01 | Ammoniacal | Nitrogen | mg/l |  |  | mg/l
SW3 | River Enbourne | 2024-05-30 | 0 | ug/l | 0 | 0 | 0 | 5e-06 | Anthracene | <0.01 | Anthracene | ug/l |  |  |  | ug/l
SW3 | River Enbourne | 2024-05-30 | 0 | mg/l | 0 | 0 | 0 | 0.0005 | Antimony | <0.001 | Antimony | mg/l |  |  |  | mg/l
SW3 | River Enbourne | 2024-05-30 | 0 | mg/l | 0 | 0 | 0 | 0.0005 | Antimony (total) | <0.001 | Antimony | total | mg/l |  |  | mg/l
SW3 | River Enbourne | 2024-05-30 | 0 | mg/l | 0 | 0 | 0 | 0.0005 | Arsenic | <0.001 | Arsenic | mg/l |  |  |  | mg/l
SW3 | River Enbourne | 2024-05-30 | 0 | mg/l | 0 | 0 | 0 | 0.0005 | Arsenic (total) | <0.001 | Arsenic | total | mg/l |  |  | mg/l
SW3 | River Enbourne | 2024-05-30 | 0 | mg/l | 1 | 0 | 0 | 0.02 | Barium(Total) | 0.02 | Barium | Total | mg/l |  |  | mg/l
SW3 | River Enbourne | 2024-05-30 | 0 | mg/l | 1 | 0 | 0 | 0.02 | Barium | 0.02 | Barium | mg/l | mg/l |  |  | mg/l
SW3 | River Enbourne | 2024-05-30 | 0 | ug/l | 0 | 0 | 0 | 0.0025 | Benzene | <5 | Benzene | ug/l |  |  |  | ug/l
SW3 | River Enbourne | 2024-05-30 | 0 | ug/l | 0 | 0 | 0 | 5e-06 | Benzo-a-anthracene | <0.01 | Benzo-a-anthracene | ug/l |  |  |  | ug/l
SW3 | River Enbourne | 2024-05-30 | 0 | ug/l | 0 | 0 | 0 | 5e-06 | Benzo-a-pyrene | <0.01 | Benzo-a-pyrene | ug/l |  |  |  | ug/l
SW3 | River Enbourne | 2024-05-30 | 0 | ug/l | 0 | 0 | 0 | 5e-06 | Benzo-b-fluoranthene | <0.01 | Benzo-b-fluoranthene | ug/l |  |  |  | ug/l
SW3 | River Enbourne | 2024-05-30 | 0 | ug/l | 0 | 0 | 0 | 5e-06 | Benzo-ghi-perylene | <0.01 | Benzo-ghi-perylene | ug/l |  |  |  | ug/l
SW3 | River Enbourne | 2024-05-30 | 0 | ug/l | 0 | 0 | 0 | 5e-06 | Benzo-k-fluoranthene | <0.01 | Benzo-k-fluoranthene | ug/l |  |  |  | ug/l
SW3 | River Enbourne | 2024-05-30 | 0 | mg/l | 0 | 0 | 0 | 1e-05 | Cadmium | <0.00002 | Cadmium | mg/l |  |  |  | mg/l
SW3 | River Enbourne | 2024-05-30 | 0 | mg/l | 1 | 0 | 0 | 0.00051 | Cadmium (Total) | 0.00051 | Cadmium | Total | mg/l |  |  | mg/l
SW3 | River Enbourne | 2024-05-30 | 0 | mg/l | 1 | 0 | 0 | 86 | Calcium | 86 | Calcium | mg/l |  |  |  | mg/l
SW3 | River Enbourne | 2024-05-30 | 0 | mg/l | 1 | 0 | 0 | 87 | Calcium (total) | 87 | Calcium | total | mg/l |  |  | mg/l
SW3 | River Enbourne | 2024-05-30 | 0 | mg/l | 1 | 0 | 0 | 24 | Chloride | 24 | Chloride | mg/l |  |  |  | mg/l
SW3 | River Enbourne | 2024-05-30 | 0 | mg/l | 0 | 0 | 0 | 0.0005 | Chromium | <0.001 | Chromium | mg/l |  |  |  | mg/l
SW3 | River Enbourne | 2024-05-30 | 0 | mg/l | 0 | 0 | 0 | 0.0005 | Chromium total | <0.001 | Chromium | total | mg/l |  |  | mg/l
SW3 | River Enbourne | 2024-05-30 | 0 | ug/l | 0 | 0 | 0 | 5e-06 | Chrysene | <0.01 | Chrysene | ug/l |  |  |  | ug/l
SW3 | River Enbourne | 2024-05-30 | 0 | mg/l | 0 | 0 | 0 | 0.0005 | Copper | <0.001 | Copper | mg/l |  |  |  | mg/l
SW3 | River Enbourne | 2024-05-30 | 0 | mg/l | 0 | 0 | 0 | 0.0005 | Copper (total) | <0.001 | Copper | total | mg/l |  |  | mg/l
SW3 | River Enbourne | 2024-05-30 | 0 | mg/l | 0 | 0 | 0 | 0.025 | Dimethylphenols | <0.05 | Dimethylphenols | mg/l |  |  |  | mg/l
SW3 | River Enbourne | 2024-05-30 | 0 |  | 1 | 0 | 0 | 12.9 | Dissolved Oxygen (mg O2/l) | 12.9 | Dissolved | Oxygen | mg | O2/l
SW3 | River Enbourne | 2024-05-30 | 0 |  | 1 | 0 | 0 | 469 | Electrical conductivity (us/cm) | 469 | Electrical | conductivity | us/cm
SW3 | River Enbourne | 2024-05-30 | 0 | ug/l | 0 | 0 | 0 | 0.0025 | Ethyl Benzene | <5 | Ethyl | Benzene | ug/l |  |  | ug/l
SW3 | River Enbourne | 2024-05-30 | 0 | ug/l | 0 | 0 | 0 | 5e-06 | Fluoranthene | <0.01 | Fluoranthene | ug/l |  |  |  | ug/l
SW3 | River Enbourne | 2024-05-30 | 0 | ug/l | 0 | 0 | 0 | 5e-06 | Fluorene | <0.01 | Fluorene | ug/l |  |  |  | ug/l
SW3 | River Enbourne | 2024-05-30 | 0 | mg/l | 1 | 0 | 0 | 0.1 | Fluoride | 0.1 | Fluoride | mg/l |  |  |  | mg/l
SW3 | River Enbourne | 2024-05-30 | 0 | mg/l | 0 | 0 | 0 | 0.05 | GRO (total) C5-C10 | <0.100 | GRO | total | C5-C10 | mg/l |  | mg/l
SW3 | River Enbourne | 2024-05-30 | 0 | ug/l | 0 | 0 | 0 | 5e-06 | Indeno-123-cd-pyrene | <0.01 | Indeno-123-cd-pyrene | ug/l |  |  |  | ug/l
SW3 | River Enbourne | 2024-05-30 | 0 | mg/l | 1 | 0 | 0 | 0.05 | Iron | 0.05 | Iron | mg/l |  |  |  | mg/l
SW3 | River Enbourne | 2024-05-30 | 0 | mg/l | 1 | 0 | 0 | 0.68 | Iron (total) | 0.68 | Iron | total | mg/l |  |  | mg/l
SW3 | River Enbourne | 2024-05-30 | 0 | mg/l | 0 | 0 | 0 | 0.0005 | Lead | <0.001 | Lead | mg/l |  |  |  | mg/l
SW3 | River Enbourne | 2024-05-30 | 0 | mg/l | 0 | 0 | 0 | 0.0005 | Lead (total) | <0.001 | Lead | total | mg/l |  |  | mg/l
SW3 | River Enbourne | 2024-05-30 | 0 | ug/l | 0 | 0 | 0 | 0.005 | M&P Xylene | <10 | M&P | Xylene | ug/l |  |  | ug/l
SW3 | River Enbourne | 2024-05-30 | 0 | mg/l | 1 | 0 | 0 | 4 | Magnesium | 4 | Magnesium | mg/l |  |  |  | mg/l
SW3 | River Enbourne | 2024-05-30 | 0 | mg/l | 1 | 0 | 0 | 4 | magnesium (total) | 4 | magnesium | total | mg/l |  |  | mg/l
SW3 | River Enbourne | 2024-05-30 | 0 | mg/l | 1 | 0 | 0 | 0.008 | Manganese | 0.008 | Manganese | mg/l |  |  |  | mg/l
SW3 | River Enbourne | 2024-05-30 | 0 | mg/l | 1 | 0 | 0 | 0.019 | Manganese total | 0.019 | Manganese | total | mg/l |  |  | mg/l
SW3 | River Enbourne | 2024-05-30 | 0 | mg/l | 0 | 0 | 0 | 1.5e-05 | Mercury | <0.00003 | Mercury | mg/l |  |  |  | mg/l
SW3 | River Enbourne | 2024-05-30 | 0 | mg/l | 1 | 0 | 0 | 0.0001 | Mercury Total | 0.0001 | Mercury | total | mg/l |  |  | mg/l
SW3 | River Enbourne | 2024-05-30 | 0 | mg/l | 0 | 0 | 0 | 0.025 | Methyl Phenols | <0.05 | Methyl | Phenols | mg/l |  |  | mg/l
SW3 | River Enbourne | 2024-05-30 | 0 | mg/l | 0 | 0 | 0 | 0.0005 | Molybdenum | <0.001 | Molybdenum | mg/l |  |  |  | mg/l
SW3 | River Enbourne | 2024-05-30 | 0 | mg/l | 0 | 0 | 0 | 0.0005 | Molybdenum (Total) | <0.001 | Molybdenum | Total | mg/l |  |  | mg/l
SW3 | River Enbourne | 2024-05-30 | 0 | ug/l | 0 | 0 | 0 | 5e-06 | Naphthalene | <0.01 | Naphthalene | ug/l |  |  |  | ug/l
SW3 | River Enbourne | 2024-05-30 | 0 | mg/l | 1 | 0 | 0 | 0.002 | Nickel | 0.002 | Nickel | mg/l |  |  |  | mg/l
SW3 | River Enbourne | 2024-05-30 | 0 | mg/l | 1 | 0 | 0 | 0.002 | Nickel Total | 0.002 | Nickel | Total | mg/l |  |  | mg/l
SW3 | River Enbourne | 2024-05-30 | 0 | mg/l | 1 | 0 | 0 | 4.3 | Nitrate-N | 4.3 | Nitrate-N | mg/l |  |  |  | mg/l
SW3 | River Enbourne | 2024-05-30 | 0 | mg/l | 0 | 0 | 0 | 0.005 | Nitrite-N | <0.01 | Nitrite-N | mg/l |  |  |  | mg/l
SW3 | River Enbourne | 2024-05-30 | 0 | ug/l | 0 | 0 | 0 | 0.0025 | O-Xylene | <5 | O-Xylene | ug/l |  |  |  | ug/l
SW3 | River Enbourne | 2024-05-30 | 0 |  | 1 | 0 | 0 | 8 | pH (liquid) (pH units) | 8 | pH | liquid | pH | units
SW3 | River Enbourne | 2024-05-30 | 0 | ug/l | 0 | 0 | 0 | 5e-06 | Phenanthrene | <0.01 | Phenanthrene | ug/l |  |  |  | ug/l
SW3 | River Enbourne | 2024-05-30 | 0 | mg/l | 0 | 0 | 0 | 0.025 | Phenols | <0.05 | Phenols | mg/l |  |  |  | mg/l
SW3 | River Enbourne | 2024-05-30 | 0 | mg/l | 0 | 0 | 0 | 0.1 | Phenols total | <0.20 | Phenols | total | mg/l |  |  | mg/l
SW3 | River Enbourne | 2024-05-30 | 0 | mg/l | 1 | 0 | 0 | 0.07 | Phosphorus as P | 0.07 | Phosphorus | as | P | mg/l |  | mg/l
SW3 | River Enbourne | 2024-05-30 | 0 | mg/l | 1 | 0 | 0 | 2 | Potassium | 2 | Potassium | mg/l |  |  |  | mg/l
SW3 | River Enbourne | 2024-05-30 | 0 | mg/l | 1 | 0 | 0 | 2 | Potassium (Total) | 2 | Potassium | Total | mg/l |  |  | mg/l
SW3 | River Enbourne | 2024-05-30 | 0 | ug/l | 0 | 0 | 0 | 5e-06 | Pyrene | <0.01 | Pyrene | ug/l |  |  |  | ug/l
SW3 | River Enbourne | 2024-05-30 | 0 | mg/l | 0 | 0 | 0 | 0.0005 | Selenium | <0.001 | Selenium | mg/l |  |  |  | mg/l
SW3 | River Enbourne | 2024-05-30 | 0 | mg/l | 1 | 0 | 0 | 0.002 | Selenium total | 0.002 | Selenium | total | mg/l |  |  | mg/l
SW3 | River Enbourne | 2024-05-30 | 0 | mg/l | 1 | 0 | 0 | 11 | Sodium | 11 | Sodium | mg/l |  |  |  | mg/l
SW3 | River Enbourne | 2024-05-30 | 0 | mg/l | 1 | 0 | 0 | 11 | Sodium (total) | 11 | Sodium | total | mg/l |  |  | mg/l
SW3 | River Enbourne | 2024-05-30 | 0 | mg/l | 1 | 0 | 0 | 20 | Sulphate | 20 | Sulphate | mg/l |  |  |  | mg/l
SW3 | River Enbourne | 2024-05-30 | 0 | ug/l | 0 | 0 | 0 | 0.0025 | Toluene | <5 | Toluene | ug/l |  |  |  | ug/l
SW3 | River Enbourne | 2024-05-30 | 0 | mg/l | 0 | 0 | 0 | 0.005 | Total TPH >C8-C40 (Aliphatic) | <0.01 | Total | TPH | >C8-C40 | Aliphatic | mg/l | mg/l
SW3 | River Enbourne | 2024-05-30 | 0 | mg/l | 0 | 0 | 0 | 0.005 | Total TPH >C8-C40 (Aromatic) | <0.01 | Total | TPH | >C8-C40 | Aromatic | mg/l | mg/l
SW3 | River Enbourne | 2024-05-30 | 0 | mg/l | 0 | 0 | 0 | 0.005 | TPH (C10-C40) | <0.01 | TPH | C10-C40 | mg/l |  |  | mg/l
SW3 | River Enbourne | 2024-05-30 | 0 | mg/l | 0 | 0 | 0 | 0.005 | TPH Ali Band >C10-C12 | <0.01 | TPH | Ali | Band | >C10-C12 | mg/l | mg/l
SW3 | River Enbourne | 2024-05-30 | 0 | mg/l | 0 | 0 | 0 | 0.005 | TPH Ali Band >C12-C16 | <0.01 | TPH | Ali | Band | >C12-C16 | mg/l | mg/l
SW3 | River Enbourne | 2024-05-30 | 0 | mg/l | 0 | 0 | 0 | 0.005 | TPH Ali Band >C16-C21 | <0.01 | TPH | Ali | Band | >C16-C21 | mg/l | mg/l
SW3 | River Enbourne | 2024-05-30 | 0 | mg/l | 0 | 0 | 0 | 0.005 | TPH Ali Band >C21-C35 | <0.01 | TPH | Ali | Band | >C21-C35 | mg/l | mg/l
SW3 | River Enbourne | 2024-05-30 | 0 | mg/l | 0 | 0 | 0 | 0.05 | TPH Ali Band >C5-C6 | <0.100 | TPH | Ali | Band | >C5-C6 | mg/l | mg/l
SW3 | River Enbourne | 2024-05-30 | 0 | mg/l | 0 | 0 | 0 | 0.05 | TPH Ali Band >C6-C7 | <0.100 | TPH | Ali | Band | >C6-C7 | mg/l | mg/l
SW3 | River Enbourne | 2024-05-30 | 0 | mg/l | 0 | 0 | 0 | 0.05 | TPH Ali Band >C7-C8 | <0.100 | TPH | Ali | Band | >C7-C8 | mg/l | mg/l
SW3 | River Enbourne | 2024-05-30 | 0 | mg/l | 0 | 0 | 0 | 0.05 | TPH Ali Band >C8-C10 | <0.100 | TPH | Ali | Band | >C8-C10 | mg/l | mg/l
SW3 | River Enbourne | 2024-05-30 | 0 | mg/l | 0 | 0 | 0 | 0.005 | TPH Aro Band >C10-C12 | <0.01 | TPH | Aro | Band | >C10-C12 | mg/l | mg/l
SW3 | River Enbourne | 2024-05-30 | 0 | mg/l | 0 | 0 | 0 | 0.005 | TPH Aro Band >C12-C16 | <0.01 | TPH | Aro | Band | >C12-C16 | mg/l | mg/l
SW3 | River Enbourne | 2024-05-30 | 0 | mg/l | 0 | 0 | 0 | 0.005 | TPH Aro Band >C16-C21 | <0.01 | TPH | Aro | Band | >C16-C21 | mg/l | mg/l
SW3 | River Enbourne | 2024-05-30 | 0 | mg/l | 0 | 0 | 0 | 0.005 | TPH Aro Band >C21-C35 | <0.01 | TPH | Aro | Band | >C21-C35 | mg/l | mg/l
SW3 | River Enbourne | 2024-05-30 | 0 | mg/l | 0 | 0 | 0 | 0.0025 | TPH Aro Band >C5-C7 | <0.005 | TPH | Aro | Band | >C5-C7 | mg/l | mg/l
SW3 | River Enbourne | 2024-05-30 | 0 | mg/l | 0 | 0 | 0 | 0.0025 | TPH Aro Band >C7-C8 | <0.005 | TPH | Aro | Band | >C7-C8 | mg/l | mg/l
SW3 | River Enbourne | 2024-05-30 | 0 | mg/l | 0 | 0 | 0 | 0.01 | TPH Aro Band >C8-C10 | <0.020 | TPH | Aro | Band | >C8-C10 | mg/l | mg/l
SW3 | River Enbourne | 2024-05-30 | 0 | mg/l | 0 | 0 | 0 | 0.025 | Trimethylphenols | <0.05 | Trimethylphenols | mg/l |  |  |  | mg/l
SW3 | River Enbourne | 2024-05-30 | 0 | mg/l | 1 | 0 | 0 | 0.003 | Zinc | 0.003 | Zinc | mg/l |  |  |  | mg/l
SW3 | River Enbourne | 2024-05-30 | 0 | mg/l | 1 | 0 | 0 | 0.004 | Zinc (Total) | 0.004 | Zinc | Total | mg/l |  |  | mg/l
SW3 | River Enbourne | 2024-04-23 | 0 | ug/l | 0 | 0 | 0 | 5e-06 | Acenaphthene | <0.01 | Acenaphthene | ug/l |  |  |  | ug/l
SW3 | River Enbourne | 2024-04-23 | 0 | ug/l | 0 | 0 | 0 | 5e-06 | Acenaphthylene | <0.01 | Acenaphthylene | ug/l |  |  |  | ug/l
SW3 | River Enbourne | 2024-04-23 | 0 | mg/l | 1 | 0 | 0 | 173 | Alkalinity | 173 | Alkalinity | mg/l |  |  |  | mg/l
SW3 | River Enbourne | 2024-04-23 | 0 | mg/l | 1 | 0 | 0 | 0.01 | Aluminium | 0.01 | Aluminium | mg/l |  |  |  | mg/l
SW3 | River Enbourne | 2024-04-23 | 0 | mg/l | 1 | 0 | 0 | 0.09 | Aluminium total | 0.09 | Aluminium | total | mg/l |  |  | mg/l
SW3 | River Enbourne | 2024-04-23 | 0 | mg/l | 1 | 0 | 0 | 0.01 | Ammoniacal Nitrogen | 0.01 | Ammoniacal | Nitrogen | mg/l |  |  | mg/l
SW3 | River Enbourne | 2024-04-23 | 0 | ug/l | 0 | 0 | 0 | 5e-06 | Anthracene | <0.01 | Anthracene | ug/l |  |  |  | ug/l
SW3 | River Enbourne | 2024-04-23 | 0 | mg/l | 0 | 0 | 0 | 0.0005 | Antimony | <0.001 | Antimony | mg/l |  |  |  | mg/l
SW3 | River Enbourne | 2024-04-23 | 0 | mg/l | 0 | 0 | 0 | 0.0005 | Antimony (total) | <0.001 | Antimony | total | mg/l |  |  | mg/l
SW3 | River Enbourne | 2024-04-23 | 0 | mg/l | 0 | 0 | 0 | 0.0005 | Arsenic | <0.001 | Arsenic | mg/l |  |  |  | mg/l
SW3 | River Enbourne | 2024-04-23 | 0 | mg/l | 0 | 0 | 0 | 0.0005 | Arsenic (total) | <0.001 | Arsenic | total | mg/l |  |  | mg/l
SW3 | River Enbourne | 2024-04-23 | 0 | mg/l | 1 | 0 | 0 | 0.02 | Barium(Total) | 0.02 | Barium | Total | mg/l |  |  | mg/l
SW3 | River Enbourne | 2024-04-23 | 0 | mg/l | 1 | 0 | 0 | 0.02 | Barium | 0.02 | Barium | mg/l | mg/l |  |  | mg/l
SW3 | River Enbourne | 2024-04-23 | 0 | ug/l | 0 | 0 | 0 | 0.0005 | Benzene | <1 | Benzene | ug/l |  |  |  | ug/l
SW3 | River Enbourne | 2024-04-23 | 0 | ug/l | 0 | 0 | 0 | 5e-06 | Benzo-a-anthracene | <0.01 | Benzo-a-anthracene | ug/l |  |  |  | ug/l
SW3 | River Enbourne | 2024-04-23 | 0 | ug/l | 0 | 0 | 0 | 5e-06 | Benzo-a-pyrene | <0.01 | Benzo-a-pyrene | ug/l |  |  |  | ug/l
SW3 | River Enbourne | 2024-04-23 | 0 | ug/l | 0 | 0 | 0 | 5e-06 | Benzo-b-fluoranthene | <0.01 | Benzo-b-fluoranthene | ug/l |  |  |  | ug/l
SW3 | River Enbourne | 2024-04-23 | 0 | ug/l | 0 | 0 | 0 | 5e-06 | Benzo-ghi-perylene | <0.01 | Benzo-ghi-perylene | ug/l |  |  |  | ug/l
SW3 | River Enbourne | 2024-04-23 | 0 | ug/l | 0 | 0 | 0 | 5e-06 | Benzo-k-fluoranthene | <0.01 | Benzo-k-fluoranthene | ug/l |  |  |  | ug/l
SW3 | River Enbourne | 2024-04-23 | 0 | mg/l | 0 | 0 | 0 | 1e-05 | Cadmium | <0.00002 | Cadmium | mg/l |  |  |  | mg/l
SW3 | River Enbourne | 2024-04-23 | 0 | mg/l | 1 | 0 | 0 | 3e-05 | Cadmium (Total) | 3e-05 | Cadmium | Total | mg/l |  |  | mg/l
SW3 | River Enbourne | 2024-04-23 | 0 | mg/l | 1 | 0 | 0 | 90 | Calcium | 90 | Calcium | mg/l |  |  |  | mg/l
SW3 | River Enbourne | 2024-04-23 | 0 | mg/l | 1 | 0 | 0 | 89 | Calcium (total) | 89 | Calcium | total | mg/l |  |  | mg/l
SW3 | River Enbourne | 2024-04-23 | 0 | mg/l | 1 | 0 | 0 | 22 | Chloride | 22 | Chloride | mg/l |  |  |  | mg/l
SW3 | River Enbourne | 2024-04-23 | 0 | mg/l | 0 | 0 | 0 | 0.0005 | Chromium | <0.001 | Chromium | mg/l |  |  |  | mg/l
SW3 | River Enbourne | 2024-04-23 | 0 | mg/l | 0 | 0 | 0 | 0.0005 | Chromium total | <0.001 | Chromium | total | mg/l |  |  | mg/l
SW3 | River Enbourne | 2024-04-23 | 0 | ug/l | 0 | 0 | 0 | 5e-06 | Chrysene | <0.01 | Chrysene | ug/l |  |  |  | ug/l
SW3 | River Enbourne | 2024-04-23 | 0 | mg/l | 0 | 0 | 0 | 0.0005 | Copper | <0.001 | Copper | mg/l |  |  |  | mg/l
SW3 | River Enbourne | 2024-04-23 | 0 | mg/l | 1 | 0 | 0 | 0.001 | Copper (total) | 0.001 | Copper | total | mg/l |  |  | mg/l
SW3 | River Enbourne | 2024-04-23 | 0 | mg/l | 0 | 0 | 0 | 0.025 | Dimethylphenols | <0.05 | Dimethylphenols | mg/l |  |  |  | mg/l
SW3 | River Enbourne | 2024-04-23 | 0 |  | 1 | 0 | 0 | 14.6 | Dissolved Oxygen (mg O2/l) | 14.6 | Dissolved | Oxygen | mg | O2/l
SW3 | River Enbourne | 2024-04-23 | 0 |  | 1 | 0 | 0 | 482 | Electrical conductivity (us/cm) | 482 | Electrical | conductivity | us/cm
SW3 | River Enbourne | 2024-04-23 | 0 | ug/l | 0 | 0 | 0 | 0.00025 | Ethyl Benzene | <0.5 | Ethyl | Benzene | ug/l |  |  | ug/l
SW3 | River Enbourne | 2024-04-23 | 0 | ug/l | 0 | 0 | 0 | 5e-06 | Fluoranthene | <0.01 | Fluoranthene | ug/l |  |  |  | ug/l
SW3 | River Enbourne | 2024-04-23 | 0 | ug/l | 0 | 0 | 0 | 5e-06 | Fluorene | <0.01 | Fluorene | ug/l |  |  |  | ug/l
SW3 | River Enbourne | 2024-04-23 | 0 | mg/l | 1 | 0 | 0 | 0.1 | Fluoride | 0.1 | Fluoride | mg/l |  |  |  | mg/l
SW3 | River Enbourne | 2024-04-23 | 0 | mg/l | 0 | 0 | 0 | 0.05 | GRO (total) C5-C10 | <0.100 | GRO | total | C5-C10 | mg/l |  | mg/l
SW3 | River Enbourne | 2024-04-23 | 0 | ug/l | 0 | 0 | 0 | 5e-06 | Indeno-123-cd-pyrene | <0.01 | Indeno-123-cd-pyrene | ug/l |  |  |  | ug/l
SW3 | River Enbourne | 2024-04-23 | 0 | mg/l | 1 | 0 | 0 | 0.04 | Iron | 0.04 | Iron | mg/l |  |  |  | mg/l
SW3 | River Enbourne | 2024-04-23 | 0 | mg/l | 1 | 0 | 0 | 0.43 | Iron (total) | 0.43 | Iron | total | mg/l |  |  | mg/l
SW3 | River Enbourne | 2024-04-23 | 0 | mg/l | 0 | 0 | 0 | 0.0005 | Lead | <0.001 | Lead | mg/l |  |  |  | mg/l
SW3 | River Enbourne | 2024-04-23 | 0 | mg/l | 0 | 0 | 0 | 0.0005 | Lead (total) | <0.001 | Lead | total | mg/l |  |  | mg/l
SW3 | River Enbourne | 2024-04-23 | 0 | ug/l | 0 | 0 | 0 | 0.0005 | M&P Xylene | <1 | M&P | Xylene | ug/l |  |  | ug/l
SW3 | River Enbourne | 2024-04-23 | 0 | mg/l | 1 | 0 | 0 | 4 | Magnesium | 4 | Magnesium | mg/l |  |  |  | mg/l
SW3 | River Enbourne | 2024-04-23 | 0 | mg/l | 1 | 0 | 0 | 4 | magnesium (total) | 4 | magnesium | total | mg/l |  |  | mg/l
SW3 | River Enbourne | 2024-04-23 | 0 | mg/l | 1 | 0 | 0 | 0.008 | Manganese | 0.008 | Manganese | mg/l |  |  |  | mg/l
SW3 | River Enbourne | 2024-04-23 | 0 | mg/l | 1 | 0 | 0 | 0.013 | Manganese total | 0.013 | Manganese | total | mg/l |  |  | mg/l
SW3 | River Enbourne | 2024-04-23 | 0 | mg/l | 0 | 0 | 0 | 1.5e-05 | Mercury | <0.00003 | Mercury | mg/l |  |  |  | mg/l
SW3 | River Enbourne | 2024-04-23 | 0 | mg/l | 0 | 0 | 0 | 1.5e-05 | Mercury Total | <0.00003 | Mercury | total | mg/l |  |  | mg/l
SW3 | River Enbourne | 2024-04-23 | 0 | mg/l | 0 | 0 | 0 | 0.025 | Methyl Phenols | <0.05 | Methyl | Phenols | mg/l |  |  | mg/l
SW3 | River Enbourne | 2024-04-23 | 0 | mg/l | 0 | 0 | 0 | 0.0005 | Molybdenum | <0.001 | Molybdenum | mg/l |  |  |  | mg/l
SW3 | River Enbourne | 2024-04-23 | 0 | mg/l | 0 | 0 | 0 | 0.0005 | Molybdenum (Total) | <0.001 | Molybdenum | Total | mg/l |  |  | mg/l
SW3 | River Enbourne | 2024-04-23 | 0 | ug/l | 0 | 0 | 0 | 5e-06 | Naphthalene | <0.01 | Naphthalene | ug/l |  |  |  | ug/l
SW3 | River Enbourne | 2024-04-23 | 0 | mg/l | 1 | 0 | 0 | 0.002 | Nickel | 0.002 | Nickel | mg/l |  |  |  | mg/l
SW3 | River Enbourne | 2024-04-23 | 0 | mg/l | 1 | 0 | 0 | 0.002 | Nickel Total | 0.002 | Nickel | Total | mg/l |  |  | mg/l
SW3 | River Enbourne | 2024-04-23 | 0 | mg/l | 1 | 0 | 0 | 4.4 | Nitrate-N | 4.4 | Nitrate-N | mg/l |  |  |  | mg/l
SW3 | River Enbourne | 2024-04-23 | 0 | mg/l | 0 | 0 | 0 | 0.005 | Nitrite-N | <0.01 | Nitrite-N | mg/l |  |  |  | mg/l
SW3 | River Enbourne | 2024-04-23 | 0 | mg/l | 1 | 0 | 0 | 0.02 | Orthophosphate | 0.02 | Orthophosphate | mg/l |  |  |  | mg/l
SW3 | River Enbourne | 2024-04-23 | 0 | ug/l | 0 | 0 | 0 | 0.0005 | O-Xylene | <1 | O-Xylene | ug/l |  |  |  | ug/l
SW3 | River Enbourne | 2024-04-23 | 0 |  | 1 | 0 | 0 | 8.2 | pH (liquid) (pH units) | 8.2 | pH | liquid | pH | units
SW3 | River Enbourne | 2024-04-23 | 0 | ug/l | 0 | 0 | 0 | 5e-06 | Phenanthrene | <0.01 | Phenanthrene | ug/l |  |  |  | ug/l
SW3 | River Enbourne | 2024-04-23 | 0 | mg/l | 0 | 0 | 0 | 0.025 | Phenols | <0.05 | Phenols | mg/l |  |  |  | mg/l
SW3 | River Enbourne | 2024-04-23 | 0 | mg/l | 0 | 0 | 0 | 0.1 | Phenols total | <0.20 | Phenols | total | mg/l |  |  | mg/l
SW3 | River Enbourne | 2024-04-23 | 0 | mg/l | 1 | 0 | 0 | 1 | Potassium | 1 | Potassium | mg/l |  |  |  | mg/l
SW3 | River Enbourne | 2024-04-23 | 0 | mg/l | 1 | 0 | 0 | 1 | Potassium (Total) | 1 | Potassium | Total | mg/l |  |  | mg/l
SW3 | River Enbourne | 2024-04-23 | 0 | ug/l | 0 | 0 | 0 | 5e-06 | Pyrene | <0.01 | Pyrene | ug/l |  |  |  | ug/l
SW3 | River Enbourne | 2024-04-23 | 0 | mg/l | 0 | 0 | 0 | 0.0005 | Selenium | <0.001 | Selenium | mg/l |  |  |  | mg/l
SW3 | River Enbourne | 2024-04-23 | 0 | mg/l | 0 | 0 | 0 | 0.0005 | Selenium total | <0.001 | Selenium | total | mg/l |  |  | mg/l
SW3 | River Enbourne | 2024-04-23 | 0 | mg/l | 1 | 0 | 0 | 10 | Sodium | 10 | Sodium | mg/l |  |  |  | mg/l
SW3 | River Enbourne | 2024-04-23 | 0 | mg/l | 1 | 0 | 0 | 10 | Sodium (total) | 10 | Sodium | total | mg/l |  |  | mg/l
SW3 | River Enbourne | 2024-04-23 | 0 | mg/l | 1 | 0 | 0 | 23 | Sulphate | 23 | Sulphate | mg/l |  |  |  | mg/l
SW3 | River Enbourne | 2024-04-23 | 0 | ug/l | 0 | 0 | 0 | 0.0005 | Toluene | <1 | Toluene | ug/l |  |  |  | ug/l
SW3 | River Enbourne | 2024-04-23 | 0 | mg/l | 1 | 0 | 0 | 0.02 | Total TPH >C8-C40 (Aliphatic) | 0.02 | Total | TPH | >C8-C40 | Aliphatic | mg/l | mg/l
SW3 | River Enbourne | 2024-04-23 | 0 | mg/l | 1 | 0 | 0 | 0.02 | Total TPH >C8-C40 (Aromatic) | 0.02 | Total | TPH | >C8-C40 | Aromatic | mg/l | mg/l
SW3 | River Enbourne | 2024-04-23 | 0 | mg/l | 0 | 0 | 0 | 0.005 | TPH (C10-C40) | <0.01 | TPH | C10-C40 | mg/l |  |  | mg/l
SW3 | River Enbourne | 2024-04-23 | 0 | mg/l | 0 | 0 | 0 | 0.005 | TPH Ali Band >C10-C12 | <0.01 | TPH | Ali | Band | >C10-C12 | mg/l | mg/l
SW3 | River Enbourne | 2024-04-23 | 0 | mg/l | 0 | 0 | 0 | 0.005 | TPH Ali Band >C12-C16 | <0.01 | TPH | Ali | Band | >C12-C16 | mg/l | mg/l
SW3 | River Enbourne | 2024-04-23 | 0 | mg/l | 0 | 0 | 0 | 0.005 | TPH Ali Band >C16-C21 | <0.01 | TPH | Ali | Band | >C16-C21 | mg/l | mg/l
SW3 | River Enbourne | 2024-04-23 | 0 | mg/l | 0 | 0 | 0 | 0.005 | TPH Ali Band >C21-C35 | <0.01 | TPH | Ali | Band | >C21-C35 | mg/l | mg/l
SW3 | River Enbourne | 2024-04-23 | 0 | mg/l | 0 | 0 | 0 | 0.05 | TPH Ali Band >C5-C6 | <0.100 | TPH | Ali | Band | >C5-C6 | mg/l | mg/l
SW3 | River Enbourne | 2024-04-23 | 0 | mg/l | 0 | 0 | 0 | 0.05 | TPH Ali Band >C6-C7 | <0.100 | TPH | Ali | Band | >C6-C7 | mg/l | mg/l
SW3 | River Enbourne | 2024-04-23 | 0 | mg/l | 0 | 0 | 0 | 0.05 | TPH Ali Band >C7-C8 | <0.100 | TPH | Ali | Band | >C7-C8 | mg/l | mg/l
SW3 | River Enbourne | 2024-04-23 | 0 | mg/l | 0 | 0 | 0 | 0.05 | TPH Ali Band >C8-C10 | <0.100 | TPH | Ali | Band | >C8-C10 | mg/l | mg/l
SW3 | River Enbourne | 2024-04-23 | 0 | mg/l | 0 | 0 | 0 | 0.005 | TPH Aro Band >C10-C12 | <0.01 | TPH | Aro | Band | >C10-C12 | mg/l | mg/l
SW3 | River Enbourne | 2024-04-23 | 0 | mg/l | 0 | 0 | 0 | 0.005 | TPH Aro Band >C12-C16 | <0.01 | TPH | Aro | Band | >C12-C16 | mg/l | mg/l
SW3 | River Enbourne | 2024-04-23 | 0 | mg/l | 0 | 0 | 0 | 0.005 | TPH Aro Band >C16-C21 | <0.01 | TPH | Aro | Band | >C16-C21 | mg/l | mg/l
SW3 | River Enbourne | 2024-04-23 | 0 | mg/l | 0 | 0 | 0 | 0.005 | TPH Aro Band >C21-C35 | <0.01 | TPH | Aro | Band | >C21-C35 | mg/l | mg/l
SW3 | River Enbourne | 2024-04-23 | 0 | mg/l | 0 | 0 | 0 | 0.0025 | TPH Aro Band >C5-C7 | <0.005 | TPH | Aro | Band | >C5-C7 | mg/l | mg/l
SW3 | River Enbourne | 2024-04-23 | 0 | mg/l | 0 | 0 | 0 | 0.0025 | TPH Aro Band >C7-C8 | <0.005 | TPH | Aro | Band | >C7-C8 | mg/l | mg/l
SW3 | River Enbourne | 2024-04-23 | 0 | mg/l | 0 | 0 | 0 | 0.01 | TPH Aro Band >C8-C10 | <0.020 | TPH | Aro | Band | >C8-C10 | mg/l | mg/l
SW3 | River Enbourne | 2024-04-23 | 0 | mg/l | 0 | 0 | 0 | 0.025 | Trimethylphenols | <0.05 | Trimethylphenols | mg/l |  |  |  | mg/l
SW3 | River Enbourne | 2024-04-23 | 0 | mg/l | 1 | 0 | 0 | 0.002 | Zinc | 0.002 | Zinc | mg/l |  |  |  | mg/l
SW3 | River Enbourne | 2024-04-23 | 0 | mg/l | 1 | 0 | 0 | 0.005 | Zinc (Total) | 0.005 | Zinc | Total | mg/l |  |  | mg/l
SW3 | River Enbourne | 2024-03-18 | 0 | ug/l | 0 | 0 | 0 | 5e-06 | Acenaphthene | <0.01 | Acenaphthene | ug/l |  |  |  | ug/l
SW3 | River Enbourne | 2024-03-18 | 0 | ug/l | 0 | 0 | 0 | 5e-06 | Acenaphthylene | <0.01 | Acenaphthylene | ug/l |  |  |  | ug/l
SW3 | River Enbourne | 2024-03-18 | 0 | mg/l | 1 | 0 | 0 | 147 | Alkalinity | 147 | Alkalinity | mg/l |  |  |  | mg/l
SW3 | River Enbourne | 2024-03-18 | 0 | mg/l | 1 | 0 | 0 | 0.03 | Aluminium | 0.03 | Aluminium | mg/l |  |  |  | mg/l
SW3 | River Enbourne | 2024-03-18 | 0 | mg/l | 1 | 0 | 0 | 0.22 | Aluminium total | 0.22 | Aluminium | total | mg/l |  |  | mg/l
SW3 | River Enbourne | 2024-03-18 | 0 | mg/l | 1 | 0 | 0 | 0.03 | Ammoniacal Nitrogen | 0.03 | Ammoniacal | Nitrogen | mg/l |  |  | mg/l
SW3 | River Enbourne | 2024-03-18 | 0 | ug/l | 0 | 0 | 0 | 5e-06 | Anthracene | <0.01 | Anthracene | ug/l |  |  |  | ug/l
SW3 | River Enbourne | 2024-03-18 | 0 | mg/l | 0 | 0 | 0 | 0.0005 | Antimony | <0.001 | Antimony | mg/l |  |  |  | mg/l
SW3 | River Enbourne | 2024-03-18 | 0 | mg/l | 0 | 0 | 0 | 0.0005 | Antimony (total) | <0.001 | Antimony | total | mg/l |  |  | mg/l
SW3 | River Enbourne | 2024-03-18 | 0 | mg/l | 0 | 0 | 0 | 0.0005 | Arsenic | <0.001 | Arsenic | mg/l |  |  |  | mg/l
SW3 | River Enbourne | 2024-03-18 | 0 | mg/l | 0 | 0 | 0 | 0.0005 | Arsenic (total) | <0.001 | Arsenic | total | mg/l |  |  | mg/l
SW3 | River Enbourne | 2024-03-18 | 0 | mg/l | 1 | 0 | 0 | 0.02 | Barium(Total) | 0.02 | Barium | Total | mg/l |  |  | mg/l
SW3 | River Enbourne | 2024-03-18 | 0 | mg/l | 1 | 0 | 0 | 0.02 | Barium | 0.02 | Barium | mg/l | mg/l |  |  | mg/l
SW3 | River Enbourne | 2024-03-18 | 0 | ug/l | 0 | 0 | 0 | 0.0005 | Benzene | <1 | Benzene | ug/l |  |  |  | ug/l
SW3 | River Enbourne | 2024-03-18 | 0 | ug/l | 1 | 0 | 0 | 1e-05 | Benzo-a-anthracene | 0.01 | Benzo-a-anthracene | ug/l |  |  |  | ug/l
SW3 | River Enbourne | 2024-03-18 | 0 | ug/l | 1 | 0 | 0 | 1e-05 | Benzo-a-pyrene | 0.01 | Benzo-a-pyrene | ug/l |  |  |  | ug/l
SW3 | River Enbourne | 2024-03-18 | 0 | ug/l | 1 | 0 | 0 | 2e-05 | Benzo-b-fluoranthene | 0.02 | Benzo-b-fluoranthene | ug/l |  |  |  | ug/l
SW3 | River Enbourne | 2024-03-18 | 0 | ug/l | 1 | 0 | 0 | 1e-05 | Benzo-ghi-perylene | 0.01 | Benzo-ghi-perylene | ug/l |  |  |  | ug/l
SW3 | River Enbourne | 2024-03-18 | 0 | ug/l | 0 | 0 | 0 | 5e-06 | Benzo-k-fluoranthene | <0.01 | Benzo-k-fluoranthene | ug/l |  |  |  | ug/l
SW3 | River Enbourne | 2024-03-18 | 0 | mg/l | 0 | 0 | 0 | 1e-05 | Cadmium | <0.00002 | Cadmium | mg/l |  |  |  | mg/l
SW3 | River Enbourne | 2024-03-18 | 0 | mg/l | 0 | 0 | 0 | 1e-05 | Cadmium (Total) | <0.00002 | Cadmium | Total | mg/l |  |  | mg/l
SW3 | River Enbourne | 2024-03-18 | 0 | mg/l | 1 | 0 | 0 | 73 | Calcium | 73 | Calcium | mg/l |  |  |  | mg/l
SW3 | River Enbourne | 2024-03-18 | 0 | mg/l | 1 | 0 | 0 | 72 | Calcium (total) | 72 | Calcium | total | mg/l |  |  | mg/l
SW3 | River Enbourne | 2024-03-18 | 0 | mg/l | 1 | 0 | 0 | 19 | Chloride | 19 | Chloride | mg/l |  |  |  | mg/l
SW3 | River Enbourne | 2024-03-18 | 0 | mg/l | 0 | 0 | 0 | 0.0005 | Chromium | <0.001 | Chromium | mg/l |  |  |  | mg/l
SW3 | River Enbourne | 2024-03-18 | 0 | mg/l | 0 | 0 | 0 | 0.0005 | Chromium total | <0.001 | Chromium | total | mg/l |  |  | mg/l
SW3 | River Enbourne | 2024-03-18 | 0 | ug/l | 1 | 0 | 0 | 2e-05 | Chrysene | 0.02 | Chrysene | ug/l |  |  |  | ug/l
SW3 | River Enbourne | 2024-03-18 | 0 | mg/l | 1 | 0 | 0 | 0.001 | Copper | 0.001 | Copper | mg/l |  |  |  | mg/l
SW3 | River Enbourne | 2024-03-18 | 0 | mg/l | 1 | 0 | 0 | 0.002 | Copper (total) | 0.002 | Copper | total | mg/l |  |  | mg/l
SW3 | River Enbourne | 2024-03-18 | 0 | mg/l | 0 | 0 | 0 | 0.025 | Dimethylphenols | <0.05 | Dimethylphenols | mg/l |  |  |  | mg/l
SW3 | River Enbourne | 2024-03-18 | 0 |  | 1 | 0 | 0 | 10.4 | Dissolved Oxygen (mg O2/l) | 10.4 | Dissolved | Oxygen | mg | O2/l
SW3 | River Enbourne | 2024-03-18 | 0 |  | 1 | 0 | 0 | 401 | Electrical conductivity (us/cm) | 401 | Electrical | conductivity | us/cm
SW3 | River Enbourne | 2024-03-18 | 0 | ug/l | 0 | 0 | 0 | 0.00025 | Ethyl Benzene | <0.5 | Ethyl | Benzene | ug/l |  |  | ug/l
SW3 | River Enbourne | 2024-03-18 | 0 | ug/l | 1 | 0 | 0 | 2e-05 | Fluoranthene | 0.02 | Fluoranthene | ug/l |  |  |  | ug/l
SW3 | River Enbourne | 2024-03-18 | 0 | ug/l | 0 | 0 | 0 | 5e-06 | Fluorene | <0.01 | Fluorene | ug/l |  |  |  | ug/l
SW3 | River Enbourne | 2024-03-18 | 0 | mg/l | 1 | 0 | 0 | 0.1 | Fluoride | 0.1 | Fluoride | mg/l |  |  |  | mg/l
SW3 | River Enbourne | 2024-03-18 | 0 | mg/l | 0 | 0 | 0 | 0.05 | GRO (total) C5-C10 | <0.100 | GRO | total | C5-C10 | mg/l |  | mg/l
SW3 | River Enbourne | 2024-03-18 | 0 | ug/l | 1 | 0 | 0 | 1e-05 | Indeno-123-cd-pyrene | 0.01 | Indeno-123-cd-pyrene | ug/l |  |  |  | ug/l
SW3 | River Enbourne | 2024-03-18 | 0 | mg/l | 1 | 0 | 0 | 0.13 | Iron | 0.13 | Iron | mg/l |  |  |  | mg/l
SW3 | River Enbourne | 2024-03-18 | 0 | mg/l | 1 | 0 | 0 | 0.62 | Iron (total) | 0.62 | Iron | total | mg/l |  |  | mg/l
SW3 | River Enbourne | 2024-03-18 | 0 | mg/l | 0 | 0 | 0 | 0.0005 | Lead | <0.001 | Lead | mg/l |  |  |  | mg/l
SW3 | River Enbourne | 2024-03-18 | 0 | mg/l | 0 | 0 | 0 | 0.0005 | Lead (total) | <0.001 | Lead | total | mg/l |  |  | mg/l
SW3 | River Enbourne | 2024-03-18 | 0 | ug/l | 0 | 0 | 0 | 0.0005 | M&P Xylene | <1 | M&P | Xylene | ug/l |  |  | ug/l
SW3 | River Enbourne | 2024-03-18 | 0 | mg/l | 1 | 0 | 0 | 4 | Magnesium | 4 | Magnesium | mg/l |  |  |  | mg/l
SW3 | River Enbourne | 2024-03-18 | 0 | mg/l | 1 | 0 | 0 | 4 | magnesium (total) | 4 | magnesium | total | mg/l |  |  | mg/l
SW3 | River Enbourne | 2024-03-18 | 0 | mg/l | 1 | 0 | 0 | 0.013 | Manganese | 0.013 | Manganese | mg/l |  |  |  | mg/l
SW3 | River Enbourne | 2024-03-18 | 0 | mg/l | 1 | 0 | 0 | 0.023 | Manganese total | 0.023 | Manganese | total | mg/l |  |  | mg/l
SW3 | River Enbourne | 2024-03-18 | 0 | mg/l | 0 | 0 | 0 | 1.5e-05 | Mercury | <0.00003 | Mercury | mg/l |  |  |  | mg/l
SW3 | River Enbourne | 2024-03-18 | 0 | mg/l | 0 | 0 | 0 | 1.5e-05 | Mercury Total | <0.00003 | Mercury | total | mg/l |  |  | mg/l
SW3 | River Enbourne | 2024-03-18 | 0 | mg/l | 0 | 0 | 0 | 0.025 | Methyl Phenols | <0.05 | Methyl | Phenols | mg/l |  |  | mg/l
SW3 | River Enbourne | 2024-03-18 | 0 | mg/l | 0 | 0 | 0 | 0.0005 | Molybdenum | <0.001 | Molybdenum | mg/l |  |  |  | mg/l
SW3 | River Enbourne | 2024-03-18 | 0 | mg/l | 0 | 0 | 0 | 0.0005 | Molybdenum (Total) | <0.001 | Molybdenum | Total | mg/l |  |  | mg/l
SW3 | River Enbourne | 2024-03-18 | 0 | ug/l | 0 | 0 | 0 | 5e-06 | Naphthalene | <0.01 | Naphthalene | ug/l |  |  |  | ug/l
SW3 | River Enbourne | 2024-03-18 | 0 | mg/l | 1 | 0 | 0 | 0.002 | Nickel | 0.002 | Nickel | mg/l |  |  |  | mg/l
SW3 | River Enbourne | 2024-03-18 | 0 | mg/l | 1 | 0 | 0 | 0.003 | Nickel Total | 0.003 | Nickel | Total | mg/l |  |  | mg/l
SW3 | River Enbourne | 2024-03-18 | 0 | mg/l | 1 | 0 | 0 | 4.3 | Nitrate-N | 4.3 | Nitrate-N | mg/l |  |  |  | mg/l
SW3 | River Enbourne | 2024-03-18 | 0 | mg/l | 1 | 0 | 0 | 0.02 | Nitrite-N | 0.02 | Nitrite-N | mg/l |  |  |  | mg/l
SW3 | River Enbourne | 2024-03-18 | 0 | mg/l | 1 | 0 | 0 | 0.04 | Orthophosphate | 0.04 | Orthophosphate | mg/l |  |  |  | mg/l
SW3 | River Enbourne | 2024-03-18 | 0 | ug/l | 0 | 0 | 0 | 0.0005 | O-Xylene | <1 | O-Xylene | ug/l |  |  |  | ug/l
SW3 | River Enbourne | 2024-03-18 | 0 |  | 1 | 0 | 0 | 8 | pH (liquid) (pH units) | 8 | pH | liquid | pH | units
SW3 | River Enbourne | 2024-03-18 | 0 | ug/l | 1 | 0 | 0 | 1e-05 | Phenanthrene | 0.01 | Phenanthrene | ug/l |  |  |  | ug/l
SW3 | River Enbourne | 2024-03-18 | 0 | mg/l | 0 | 0 | 0 | 0.025 | Phenols | <0.05 | Phenols | mg/l |  |  |  | mg/l
SW3 | River Enbourne | 2024-03-18 | 0 | mg/l | 0 | 0 | 0 | 0.1 | Phenols total | <0.20 | Phenols | total | mg/l |  |  | mg/l
SW3 | River Enbourne | 2024-03-18 | 0 | mg/l | 1 | 0 | 0 | 2 | Potassium | 2 | Potassium | mg/l |  |  |  | mg/l
SW3 | River Enbourne | 2024-03-18 | 0 | mg/l | 1 | 0 | 0 | 2 | Potassium (Total) | 2 | Potassium | Total | mg/l |  |  | mg/l
SW3 | River Enbourne | 2024-03-18 | 0 | ug/l | 1 | 0 | 0 | 2e-05 | Pyrene | 0.02 | Pyrene | ug/l |  |  |  | ug/l
SW3 | River Enbourne | 2024-03-18 | 0 | mg/l | 0 | 0 | 0 | 0.0005 | Selenium | <0.001 | Selenium | mg/l |  |  |  | mg/l
SW3 | River Enbourne | 2024-03-18 | 0 | mg/l | 0 | 0 | 0 | 0.0005 | Selenium total | <0.001 | Selenium | total | mg/l |  |  | mg/l
SW3 | River Enbourne | 2024-03-18 | 0 | mg/l | 1 | 0 | 0 | 10 | Sodium | 10 | Sodium | mg/l |  |  |  | mg/l
SW3 | River Enbourne | 2024-03-18 | 0 | mg/l | 1 | 0 | 0 | 10 | Sodium (total) | 10 | Sodium | total | mg/l |  |  | mg/l
SW3 | River Enbourne | 2024-03-18 | 0 | mg/l | 1 | 0 | 0 | 19 | Sulphate | 19 | Sulphate | mg/l |  |  |  | mg/l
SW3 | River Enbourne | 2024-03-18 | 0 | ug/l | 0 | 0 | 0 | 0.0005 | Toluene | <1 | Toluene | ug/l |  |  |  | ug/l
SW3 | River Enbourne | 2024-03-18 | 0 | mg/l | 1 | 0 | 0 | 0.01 | Total TPH >C8-C40 (Aliphatic) | 0.01 | Total | TPH | >C8-C40 | Aliphatic | mg/l | mg/l
SW3 | River Enbourne | 2024-03-18 | 0 | mg/l | 1 | 0 | 0 | 0.03 | Total TPH >C8-C40 (Aromatic) | 0.03 | Total | TPH | >C8-C40 | Aromatic | mg/l | mg/l
SW3 | River Enbourne | 2024-03-18 | 0 | mg/l | 1 | 0 | 0 | 0.01 | TPH (C10-C40) | 0.01 | TPH | C10-C40 | mg/l |  |  | mg/l
SW3 | River Enbourne | 2024-03-18 | 0 | mg/l | 0 | 0 | 0 | 0.005 | TPH Ali Band >C10-C12 | <0.01 | TPH | Ali | Band | >C10-C12 | mg/l | mg/l
SW3 | River Enbourne | 2024-03-18 | 0 | mg/l | 0 | 0 | 0 | 0.005 | TPH Ali Band >C12-C16 | <0.01 | TPH | Ali | Band | >C12-C16 | mg/l | mg/l
SW3 | River Enbourne | 2024-03-18 | 0 | mg/l | 0 | 0 | 0 | 0.005 | TPH Ali Band >C16-C21 | <0.01 | TPH | Ali | Band | >C16-C21 | mg/l | mg/l
SW3 | River Enbourne | 2024-03-18 | 0 | mg/l | 0 | 0 | 0 | 0.005 | TPH Ali Band >C21-C35 | <0.01 | TPH | Ali | Band | >C21-C35 | mg/l | mg/l
SW3 | River Enbourne | 2024-03-18 | 0 | mg/l | 0 | 0 | 0 | 0.05 | TPH Ali Band >C5-C6 | <0.100 | TPH | Ali | Band | >C5-C6 | mg/l | mg/l
SW3 | River Enbourne | 2024-03-18 | 0 | mg/l | 0 | 0 | 0 | 0.05 | TPH Ali Band >C6-C7 | <0.100 | TPH | Ali | Band | >C6-C7 | mg/l | mg/l
SW3 | River Enbourne | 2024-03-18 | 0 | mg/l | 0 | 0 | 0 | 0.05 | TPH Ali Band >C7-C8 | <0.100 | TPH | Ali | Band | >C7-C8 | mg/l | mg/l
SW3 | River Enbourne | 2024-03-18 | 0 | mg/l | 0 | 0 | 0 | 0.05 | TPH Ali Band >C8-C10 | <0.100 | TPH | Ali | Band | >C8-C10 | mg/l | mg/l
SW3 | River Enbourne | 2024-03-18 | 0 | mg/l | 0 | 0 | 0 | 0.005 | TPH Aro Band >C10-C12 | <0.01 | TPH | Aro | Band | >C10-C12 | mg/l | mg/l
SW3 | River Enbourne | 2024-03-18 | 0 | mg/l | 0 | 0 | 0 | 0.005 | TPH Aro Band >C12-C16 | <0.01 | TPH | Aro | Band | >C12-C16 | mg/l | mg/l
SW3 | River Enbourne | 2024-03-18 | 0 | mg/l | 0 | 0 | 0 | 0.005 | TPH Aro Band >C16-C21 | <0.01 | TPH | Aro | Band | >C16-C21 | mg/l | mg/l
SW3 | River Enbourne | 2024-03-18 | 0 | mg/l | 1 | 0 | 0 | 0.01 | TPH Aro Band >C21-C35 | 0.01 | TPH | Aro | Band | >C21-C35 | mg/l | mg/l
SW3 | River Enbourne | 2024-03-18 | 0 | mg/l | 0 | 0 | 0 | 0.0025 | TPH Aro Band >C5-C7 | <0.005 | TPH | Aro | Band | >C5-C7 | mg/l | mg/l
SW3 | River Enbourne | 2024-03-18 | 0 | mg/l | 0 | 0 | 0 | 0.0025 | TPH Aro Band >C7-C8 | <0.005 | TPH | Aro | Band | >C7-C8 | mg/l | mg/l
SW3 | River Enbourne | 2024-03-18 | 0 | mg/l | 0 | 0 | 0 | 0.01 | TPH Aro Band >C8-C10 | <0.020 | TPH | Aro | Band | >C8-C10 | mg/l | mg/l
SW3 | River Enbourne | 2024-03-18 | 0 | mg/l | 0 | 0 | 0 | 0.025 | Trimethylphenols | <0.05 | Trimethylphenols | mg/l |  |  |  | mg/l
SW3 | River Enbourne | 2024-03-18 | 0 | mg/l | 1 | 0 | 0 | 0.008 | Zinc | 0.008 | Zinc | mg/l |  |  |  | mg/l
SW3 | River Enbourne | 2024-03-18 | 0 | mg/l | 1 | 0 | 0 | 0.007 | Zinc (Total) | 0.007 | Zinc | Total | mg/l |  |  | mg/l
SW3 | River Enbourne | 2024-02-08 | 0 | ug/l | 0 | 0 | 0 | 5e-06 | Acenaphthene | <0.01 | Acenaphthene | ug/l |  |  |  | ug/l
SW3 | River Enbourne | 2024-02-08 | 0 | ug/l | 0 | 0 | 0 | 5e-06 | Acenaphthylene | <0.01 | Acenaphthylene | ug/l |  |  |  | ug/l
SW3 | River Enbourne | 2024-02-08 | 0 | mg/l | 1 | 0 | 0 | 111 | Alkalinity | 111 | Alkalinity | mg/l |  |  |  | mg/l
SW3 | River Enbourne | 2024-02-08 | 0 | mg/l | 1 | 0 | 0 | 0.01 | Aluminium | 0.01 | Aluminium | mg/l |  |  |  | mg/l
SW3 | River Enbourne | 2024-02-08 | 0 | mg/l | 1 | 0 | 0 | 1.36 | Aluminium total | 1.36 | Aluminium | total | mg/l |  |  | mg/l
SW3 | River Enbourne | 2024-02-08 | 0 | mg/l | 1 | 0 | 0 | 0.03 | Ammoniacal Nitrogen | 0.03 | Ammoniacal | Nitrogen | mg/l |  |  | mg/l
SW3 | River Enbourne | 2024-02-08 | 0 | ug/l | 1 | 0 | 0 | 2e-05 | Anthracene | 0.02 | Anthracene | ug/l |  |  |  | ug/l
SW3 | River Enbourne | 2024-02-08 | 0 | mg/l | 0 | 0 | 0 | 0.0005 | Antimony | <0.001 | Antimony | mg/l |  |  |  | mg/l
SW3 | River Enbourne | 2024-02-08 | 0 | mg/l | 0 | 0 | 0 | 0.0005 | Antimony (total) | <0.001 | Antimony | total | mg/l |  |  | mg/l
SW3 | River Enbourne | 2024-02-08 | 0 | mg/l | 0 | 0 | 0 | 0.0005 | Arsenic | <0.001 | Arsenic | mg/l |  |  |  | mg/l
SW3 | River Enbourne | 2024-02-08 | 0 | mg/l | 0 | 0 | 0 | 0.0005 | Arsenic (total) | <0.001 | Arsenic | total | mg/l |  |  | mg/l
SW3 | River Enbourne | 2024-02-08 | 0 | mg/l | 1 | 0 | 0 | 0.04 | Barium(Total) | 0.04 | Barium | Total | mg/l |  |  | mg/l
SW3 | River Enbourne | 2024-02-08 | 0 | mg/l | 1 | 0 | 0 | 0.02 | Barium | 0.02 | Barium | mg/l | mg/l |  |  | mg/l
SW3 | River Enbourne | 2024-02-08 | 0 | ug/l | 0 | 0 | 0 | 0.0005 | Benzene | <1 | Benzene | ug/l |  |  |  | ug/l
SW3 | River Enbourne | 2024-02-08 | 0 | ug/l | 1 | 0 | 0 | 0.00011 | Benzo-a-anthracene | 0.11 | Benzo-a-anthracene | ug/l |  |  |  | ug/l
SW3 | River Enbourne | 2024-02-08 | 0 | ug/l | 1 | 0 | 0 | 0.00018 | Benzo-a-pyrene | 0.18 | Benzo-a-pyrene | ug/l |  |  |  | ug/l
SW3 | River Enbourne | 2024-02-08 | 0 | ug/l | 1 | 0 | 0 | 0.0002 | Benzo-b-fluoranthene | 0.2 | Benzo-b-fluoranthene | ug/l |  |  |  | ug/l
SW3 | River Enbourne | 2024-02-08 | 0 | ug/l | 1 | 0 | 0 | 0.00011 | Benzo-ghi-perylene | 0.11 | Benzo-ghi-perylene | ug/l |  |  |  | ug/l
SW3 | River Enbourne | 2024-02-08 | 0 | ug/l | 1 | 0 | 0 | 9e-05 | Benzo-k-fluoranthene | 0.09 | Benzo-k-fluoranthene | ug/l |  |  |  | ug/l
SW3 | River Enbourne | 2024-02-08 | 0 | mg/l | 0 | 0 | 0 | 1e-05 | Cadmium | <0.00002 | Cadmium | mg/l |  |  |  | mg/l
SW3 | River Enbourne | 2024-02-08 | 0 | mg/l | 0 | 0 | 0 | 1e-05 | Cadmium (Total) | <0.00002 | Cadmium | Total | mg/l |  |  | mg/l
SW3 | River Enbourne | 2024-02-08 | 0 | mg/l | 1 | 0 | 0 | 58 | Calcium | 58 | Calcium | mg/l |  |  |  | mg/l
SW3 | River Enbourne | 2024-02-08 | 0 | mg/l | 1 | 0 | 0 | 61 | Calcium (total) | 61 | Calcium | total | mg/l |  |  | mg/l
SW3 | River Enbourne | 2024-02-08 | 0 | mg/l | 1 | 0 | 0 | 21 | Chloride | 21 | Chloride | mg/l |  |  |  | mg/l
SW3 | River Enbourne | 2024-02-08 | 0 | mg/l | 0 | 0 | 0 | 0.0005 | Chromium | <0.001 | Chromium | mg/l |  |  |  | mg/l
SW3 | River Enbourne | 2024-02-08 | 0 | mg/l | 0 | 0 | 0 | 0.0005 | Chromium total | <0.001 | Chromium | total | mg/l |  |  | mg/l
SW3 | River Enbourne | 2024-02-08 | 0 | ug/l | 1 | 0 | 0 | 0.00011 | Chrysene | 0.11 | Chrysene | ug/l |  |  |  | ug/l
SW3 | River Enbourne | 2024-02-08 | 0 | mg/l | 0 | 0 | 0 | 0.0005 | Copper | <0.001 | Copper | mg/l |  |  |  | mg/l
SW3 | River Enbourne | 2024-02-08 | 0 | mg/l | 1 | 0 | 0 | 0.001 | Copper (total) | 0.001 | Copper | total | mg/l |  |  | mg/l
SW3 | River Enbourne | 2024-02-08 | 0 | mg/l | 0 | 0 | 0 | 0.025 | Dimethylphenols | <0.05 | Dimethylphenols | mg/l |  |  |  | mg/l
SW3 | River Enbourne | 2024-02-08 | 0 |  | 1 | 0 | 0 | 11.6 | Dissolved Oxygen (mg O2/l) | 11.6 | Dissolved | Oxygen | mg | O2/l
SW3 | River Enbourne | 2024-02-08 | 0 |  | 1 | 0 | 0 | 352 | Electrical conductivity (us/cm) | 352 | Electrical | conductivity | us/cm
SW3 | River Enbourne | 2024-02-08 | 0 | ug/l | 0 | 0 | 0 | 0.00025 | Ethyl Benzene | <0.5 | Ethyl | Benzene | ug/l |  |  | ug/l
SW3 | River Enbourne | 2024-02-08 | 0 | ug/l | 1 | 0 | 0 | 0.00023 | Fluoranthene | 0.23 | Fluoranthene | ug/l |  |  |  | ug/l
SW3 | River Enbourne | 2024-02-08 | 0 | ug/l | 0 | 0 | 0 | 5e-06 | Fluorene | <0.01 | Fluorene | ug/l |  |  |  | ug/l
SW3 | River Enbourne | 2024-02-08 | 0 | mg/l | 1 | 0 | 0 | 0.1 | Fluoride | 0.1 | Fluoride | mg/l |  |  |  | mg/l
SW3 | River Enbourne | 2024-02-08 | 0 | mg/l | 0 | 0 | 0 | 0.05 | GRO (total) C5-C10 | <0.100 | GRO | total | C5-C10 | mg/l |  | mg/l
SW3 | River Enbourne | 2024-02-08 | 0 | ug/l | 1 | 0 | 0 | 0.00011 | Indeno-123-cd-pyrene | 0.11 | Indeno-123-cd-pyrene | ug/l |  |  |  | ug/l
SW3 | River Enbourne | 2024-02-08 | 0 | mg/l | 1 | 0 | 0 | 0.1 | Iron | 0.1 | Iron | mg/l |  |  |  | mg/l
SW3 | River Enbourne | 2024-02-08 | 0 | mg/l | 1 | 0 | 0 | 2.39 | Iron (total) | 2.39 | Iron | total | mg/l |  |  | mg/l
SW3 | River Enbourne | 2024-02-08 | 0 | mg/l | 0 | 0 | 0 | 0.0005 | Lead | <0.001 | Lead | mg/l |  |  |  | mg/l
SW3 | River Enbourne | 2024-02-08 | 0 | mg/l | 0 | 0 | 0 | 0.0005 | Lead (total) | <0.001 | Lead | total | mg/l |  |  | mg/l
SW3 | River Enbourne | 2024-02-08 | 0 | ug/l | 0 | 0 | 0 | 0.0005 | M&P Xylene | <1 | M&P | Xylene | ug/l |  |  | ug/l
SW3 | River Enbourne | 2024-02-08 | 0 | mg/l | 1 | 0 | 0 | 4 | Magnesium | 4 | Magnesium | mg/l |  |  |  | mg/l
SW3 | River Enbourne | 2024-02-08 | 0 | mg/l | 1 | 0 | 0 | 4 | magnesium (total) | 4 | magnesium | total | mg/l |  |  | mg/l
SW3 | River Enbourne | 2024-02-08 | 0 | mg/l | 0 | 0 | 0 | 0.001 | Manganese | <0.002 | Manganese | mg/l |  |  |  | mg/l
SW3 | River Enbourne | 2024-02-08 | 0 | mg/l | 0 | 0 | 0 | 0.001 | Manganese total | <0.002 | Manganese | total | mg/l |  |  | mg/l
SW3 | River Enbourne | 2024-02-08 | 0 | mg/l | 0 | 0 | 0 | 1.5e-05 | Mercury | <0.00003 | Mercury | mg/l |  |  |  | mg/l
SW3 | River Enbourne | 2024-02-08 | 0 | mg/l | 0 | 0 | 0 | 1.5e-05 | Mercury Total | <0.00003 | Mercury | total | mg/l |  |  | mg/l
SW3 | River Enbourne | 2024-02-08 | 0 | mg/l | 0 | 0 | 0 | 0.025 | Methyl Phenols | <0.05 | Methyl | Phenols | mg/l |  |  | mg/l
SW3 | River Enbourne | 2024-02-08 | 0 | mg/l | 0 | 0 | 0 | 0.0005 | Molybdenum | <0.001 | Molybdenum | mg/l |  |  |  | mg/l
SW3 | River Enbourne | 2024-02-08 | 0 | mg/l | 0 | 0 | 0 | 0.0005 | Molybdenum (Total) | <0.001 | Molybdenum | Total | mg/l |  |  | mg/l
SW3 | River Enbourne | 2024-02-08 | 0 | ug/l | 0 | 0 | 0 | 5e-06 | Naphthalene | <0.01 | Naphthalene | ug/l |  |  |  | ug/l
SW3 | River Enbourne | 2024-02-08 | 0 | mg/l | 1 | 0 | 0 | 0.002 | Nickel | 0.002 | Nickel | mg/l |  |  |  | mg/l
SW3 | River Enbourne | 2024-02-08 | 0 | mg/l | 1 | 0 | 0 | 0.002 | Nickel Total | 0.002 | Nickel | Total | mg/l |  |  | mg/l
SW3 | River Enbourne | 2024-02-08 | 0 | mg/l | 1 | 0 | 0 | 2.6 | Nitrate-N | 2.6 | Nitrate-N | mg/l |  |  |  | mg/l
SW3 | River Enbourne | 2024-02-08 | 0 | mg/l | 1 | 0 | 0 | 0.02 | Nitrite-N | 0.02 | Nitrite-N | mg/l |  |  |  | mg/l
SW3 | River Enbourne | 2024-02-08 | 0 | mg/l | 1 | 0 | 0 | 0.04 | Orthophosphate | 0.04 | Orthophosphate | mg/l |  |  |  | mg/l
SW3 | River Enbourne | 2024-02-08 | 0 | ug/l | 0 | 0 | 0 | 0.0005 | O-Xylene | <1 | O-Xylene | ug/l |  |  |  | ug/l
SW3 | River Enbourne | 2024-02-08 | 0 |  | 1 | 0 | 0 | 7.8 | pH (liquid) (pH units) | 7.8 | pH | liquid | pH | units
SW3 | River Enbourne | 2024-02-08 | 0 | ug/l | 1 | 0 | 0 | 6e-05 | Phenanthrene | 0.06 | Phenanthrene | ug/l |  |  |  | ug/l
SW3 | River Enbourne | 2024-02-08 | 0 | mg/l | 0 | 0 | 0 | 0.025 | Phenols | <0.05 | Phenols | mg/l |  |  |  | mg/l
SW3 | River Enbourne | 2024-02-08 | 0 | mg/l | 0 | 0 | 0 | 0.1 | Phenols total | <0.20 | Phenols | total | mg/l |  |  | mg/l
SW3 | River Enbourne | 2024-02-08 | 0 | mg/l | 1 | 0 | 0 | 2 | Potassium | 2 | Potassium | mg/l |  |  |  | mg/l
SW3 | River Enbourne | 2024-02-08 | 0 | mg/l | 1 | 0 | 0 | 2 | Potassium (Total) | 2 | Potassium | Total | mg/l |  |  | mg/l
SW3 | River Enbourne | 2024-02-08 | 0 | ug/l | 1 | 0 | 0 | 0.00024 | Pyrene | 0.24 | Pyrene | ug/l |  |  |  | ug/l
SW3 | River Enbourne | 2024-02-08 | 0 | mg/l | 0 | 0 | 0 | 0.0005 | Selenium | <0.001 | Selenium | mg/l |  |  |  | mg/l
SW3 | River Enbourne | 2024-02-08 | 0 | mg/l | 0 | 0 | 0 | 0.0005 | Selenium total | <0.001 | Selenium | total | mg/l |  |  | mg/l
SW3 | River Enbourne | 2024-02-08 | 0 | mg/l | 1 | 0 | 0 | 9 | Sodium | 9 | Sodium | mg/l |  |  |  | mg/l
SW3 | River Enbourne | 2024-02-08 | 0 | mg/l | 1 | 0 | 0 | 9 | Sodium (total) | 9 | Sodium | total | mg/l |  |  | mg/l
SW3 | River Enbourne | 2024-02-08 | 0 | mg/l | 1 | 0 | 0 | 19 | Sulphate | 19 | Sulphate | mg/l |  |  |  | mg/l
SW3 | River Enbourne | 2024-02-08 | 0 | ug/l | 0 | 0 | 0 | 0.0005 | Toluene | <1 | Toluene | ug/l |  |  |  | ug/l
SW3 | River Enbourne | 2024-02-08 | 0 | mg/l | 1 | 0 | 0 | 0.04 | Total TPH >C8-C40 (Aliphatic) | 0.04 | Total | TPH | >C8-C40 | Aliphatic | mg/l | mg/l
SW3 | River Enbourne | 2024-02-08 | 0 | mg/l | 1 | 0 | 0 | 0.03 | Total TPH >C8-C40 (Aromatic) | 0.03 | Total | TPH | >C8-C40 | Aromatic | mg/l | mg/l
SW3 | River Enbourne | 2024-02-08 | 0 | mg/l | 1 | 0 | 0 | 0.01 | TPH (C10-C40) | 0.01 | TPH | C10-C40 | mg/l |  |  | mg/l
SW3 | River Enbourne | 2024-02-08 | 0 | mg/l | 0 | 0 | 0 | 0.005 | TPH Ali Band >C10-C12 | <0.01 | TPH | Ali | Band | >C10-C12 | mg/l | mg/l
SW3 | River Enbourne | 2024-02-08 | 0 | mg/l | 0 | 0 | 0 | 0.005 | TPH Ali Band >C12-C16 | <0.01 | TPH | Ali | Band | >C12-C16 | mg/l | mg/l
SW3 | River Enbourne | 2024-02-08 | 0 | mg/l | 0 | 0 | 0 | 0.005 | TPH Ali Band >C16-C21 | <0.01 | TPH | Ali | Band | >C16-C21 | mg/l | mg/l
SW3 | River Enbourne | 2024-02-08 | 0 | mg/l | 1 | 0 | 0 | 0.02 | TPH Ali Band >C21-C35 | 0.02 | TPH | Ali | Band | >C21-C35 | mg/l | mg/l
SW3 | River Enbourne | 2024-02-08 | 0 | mg/l | 0 | 0 | 0 | 0.05 | TPH Ali Band >C5-C6 | <0.100 | TPH | Ali | Band | >C5-C6 | mg/l | mg/l
SW3 | River Enbourne | 2024-02-08 | 0 | mg/l | 0 | 0 | 0 | 0.05 | TPH Ali Band >C6-C7 | <0.100 | TPH | Ali | Band | >C6-C7 | mg/l | mg/l
SW3 | River Enbourne | 2024-02-08 | 0 | mg/l | 0 | 0 | 0 | 0.05 | TPH Ali Band >C7-C8 | <0.100 | TPH | Ali | Band | >C7-C8 | mg/l | mg/l
SW3 | River Enbourne | 2024-02-08 | 0 | mg/l | 0 | 0 | 0 | 0.05 | TPH Ali Band >C8-C10 | <0.100 | TPH | Ali | Band | >C8-C10 | mg/l | mg/l
SW3 | River Enbourne | 2024-02-08 | 0 | mg/l | 0 | 0 | 0 | 0.005 | TPH Aro Band >C10-C12 | <0.01 | TPH | Aro | Band | >C10-C12 | mg/l | mg/l
SW3 | River Enbourne | 2024-02-08 | 0 | mg/l | 0 | 0 | 0 | 0.005 | TPH Aro Band >C12-C16 | <0.01 | TPH | Aro | Band | >C12-C16 | mg/l | mg/l
SW3 | River Enbourne | 2024-02-08 | 0 | mg/l | 0 | 0 | 0 | 0.005 | TPH Aro Band >C16-C21 | <0.01 | TPH | Aro | Band | >C16-C21 | mg/l | mg/l
SW3 | River Enbourne | 2024-02-08 | 0 | mg/l | 1 | 0 | 0 | 0.02 | TPH Aro Band >C21-C35 | 0.02 | TPH | Aro | Band | >C21-C35 | mg/l | mg/l
SW3 | River Enbourne | 2024-02-08 | 0 | mg/l | 0 | 0 | 0 | 0.0025 | TPH Aro Band >C5-C7 | <0.005 | TPH | Aro | Band | >C5-C7 | mg/l | mg/l
SW3 | River Enbourne | 2024-02-08 | 0 | mg/l | 0 | 0 | 0 | 0.0025 | TPH Aro Band >C7-C8 | <0.005 | TPH | Aro | Band | >C7-C8 | mg/l | mg/l
SW3 | River Enbourne | 2024-02-08 | 0 | mg/l | 0 | 0 | 0 | 0.01 | TPH Aro Band >C8-C10 | <0.020 | TPH | Aro | Band | >C8-C10 | mg/l | mg/l
SW3 | River Enbourne | 2024-02-08 | 0 | mg/l | 0 | 0 | 0 | 0.025 | Trimethylphenols | <0.05 | Trimethylphenols | mg/l |  |  |  | mg/l
SW3 | River Enbourne | 2024-02-08 | 0 | mg/l | 1 | 0 | 0 | 0.002 | Zinc | 0.002 | Zinc | mg/l |  |  |  | mg/l
SW3 | River Enbourne | 2024-02-08 | 0 | mg/l | 0 | 0 | 0 | 0.001 | Zinc (Total) | <0.002 | Zinc | Total | mg/l |  |  | mg/l
SW3 | River Enbourne | 2024-01-15 | 0 | ug/l | 0 | 0 | 0 | 5e-06 | Acenaphthene | <0.01 | Acenaphthene | ug/l |  |  |  | ug/l
SW3 | River Enbourne | 2024-01-15 | 0 | ug/l | 0 | 0 | 0 | 5e-06 | Acenaphthylene | <0.01 | Acenaphthylene | ug/l |  |  |  | ug/l
SW3 | River Enbourne | 2024-01-15 | 0 | mg/l | 1 | 0 | 0 | 155 | Alkalinity | 155 | Alkalinity | mg/l |  |  |  | mg/l
SW3 | River Enbourne | 2024-01-15 | 0 | mg/l | 1 | 0 | 0 | 0.02 | Aluminium | 0.02 | Aluminium | mg/l |  |  |  | mg/l
SW3 | River Enbourne | 2024-01-15 | 0 | mg/l | 1 | 0 | 0 | 0.13 | Aluminium total | 0.13 | Aluminium | total | mg/l |  |  | mg/l
SW3 | River Enbourne | 2024-01-15 | 0 | mg/l | 1 | 0 | 0 | 0.03 | Ammoniacal Nitrogen | 0.03 | Ammoniacal | Nitrogen | mg/l |  |  | mg/l
SW3 | River Enbourne | 2024-01-15 | 0 | ug/l | 0 | 0 | 0 | 5e-06 | Anthracene | <0.01 | Anthracene | ug/l |  |  |  | ug/l
SW3 | River Enbourne | 2024-01-15 | 0 | mg/l | 0 | 0 | 0 | 0.0005 | Antimony | <0.001 | Antimony | mg/l |  |  |  | mg/l
SW3 | River Enbourne | 2024-01-15 | 0 | mg/l | 0 | 0 | 0 | 0.0005 | Antimony (total) | <0.001 | Antimony | total | mg/l |  |  | mg/l
SW3 | River Enbourne | 2024-01-15 | 0 | mg/l | 0 | 0 | 0 | 0.0005 | Arsenic | <0.001 | Arsenic | mg/l |  |  |  | mg/l
SW3 | River Enbourne | 2024-01-15 | 0 | mg/l | 0 | 0 | 0 | 0.0005 | Arsenic (total) | <0.001 | Arsenic | total | mg/l |  |  | mg/l
SW3 | River Enbourne | 2024-01-15 | 0 | mg/l | 1 | 0 | 0 | 0.02 | Barium(Total) | 0.02 | Barium | Total | mg/l |  |  | mg/l
SW3 | River Enbourne | 2024-01-15 | 0 | mg/l | 1 | 0 | 0 | 0.02 | Barium | 0.02 | Barium | mg/l | mg/l |  |  | mg/l
SW3 | River Enbourne | 2024-01-15 | 0 | ug/l | 0 | 0 | 0 | 0.0005 | Benzene | <1 | Benzene | ug/l |  |  |  | ug/l
SW3 | River Enbourne | 2024-01-15 | 0 | ug/l | 0 | 0 | 0 | 5e-06 | Benzo-a-anthracene | <0.01 | Benzo-a-anthracene | ug/l |  |  |  | ug/l
SW3 | River Enbourne | 2024-01-15 | 0 | ug/l | 0 | 0 | 0 | 5e-06 | Benzo-a-pyrene | <0.01 | Benzo-a-pyrene | ug/l |  |  |  | ug/l
SW3 | River Enbourne | 2024-01-15 | 0 | ug/l | 0 | 0 | 0 | 5e-06 | Benzo-b-fluoranthene | <0.01 | Benzo-b-fluoranthene | ug/l |  |  |  | ug/l
SW3 | River Enbourne | 2024-01-15 | 0 | ug/l | 1 | 0 | 0 | 5e-05 | Benzo-ghi-perylene | 0.05 | Benzo-ghi-perylene | ug/l |  |  |  | ug/l
SW3 | River Enbourne | 2024-01-15 | 0 | ug/l | 0 | 0 | 0 | 5e-06 | Benzo-k-fluoranthene | <0.01 | Benzo-k-fluoranthene | ug/l |  |  |  | ug/l
SW3 | River Enbourne | 2024-01-15 | 0 | mg/l | 0 | 0 | 0 | 1e-05 | Cadmium | <0.00002 | Cadmium | mg/l |  |  |  | mg/l
SW3 | River Enbourne | 2024-01-15 | 0 | mg/l | 1 | 0 | 0 | 3e-05 | Cadmium (Total) | 3e-05 | Cadmium | Total | mg/l |  |  | mg/l
SW3 | River Enbourne | 2024-01-15 | 0 | mg/l | 1 | 0 | 0 | 79 | Calcium | 79 | Calcium | mg/l |  |  |  | mg/l
SW3 | River Enbourne | 2024-01-15 | 0 | mg/l | 1 | 0 | 0 | 78 | Calcium (total) | 78 | Calcium | total | mg/l |  |  | mg/l
SW3 | River Enbourne | 2024-01-15 | 0 | mg/l | 1 | 0 | 0 | 23 | Chloride | 23 | Chloride | mg/l |  |  |  | mg/l
SW3 | River Enbourne | 2024-01-15 | 0 | mg/l | 0 | 0 | 0 | 0.0005 | Chromium | <0.001 | Chromium | mg/l |  |  |  | mg/l
SW3 | River Enbourne | 2024-01-15 | 0 | mg/l | 0 | 0 | 0 | 0.0005 | Chromium total | <0.001 | Chromium | total | mg/l |  |  | mg/l
SW3 | River Enbourne | 2024-01-15 | 0 | ug/l | 0 | 0 | 0 | 5e-06 | Chrysene | <0.01 | Chrysene | ug/l |  |  |  | ug/l
SW3 | River Enbourne | 2024-01-15 | 0 | mg/l | 0 | 0 | 0 | 0.0005 | Copper | <0.001 | Copper | mg/l |  |  |  | mg/l
SW3 | River Enbourne | 2024-01-15 | 0 | mg/l | 1 | 0 | 0 | 0.001 | Copper (total) | 0.001 | Copper | total | mg/l |  |  | mg/l
SW3 | River Enbourne | 2024-01-15 | 0 | mg/l | 0 | 0 | 0 | 0.025 | Dimethylphenols | <0.05 | Dimethylphenols | mg/l |  |  |  | mg/l
SW3 | River Enbourne | 2024-01-15 | 0 |  | 1 | 0 | 0 | 11.4 | Dissolved Oxygen (mg O2/l) | 11.4 | Dissolved | Oxygen | mg | O2/l
SW3 | River Enbourne | 2024-01-15 | 0 |  | 1 | 0 | 0 | 438 | Electrical conductivity (us/cm) | 438 | Electrical | conductivity | us/cm
SW3 | River Enbourne | 2024-01-15 | 0 | ug/l | 0 | 0 | 0 | 0.00025 | Ethyl Benzene | <0.5 | Ethyl | Benzene | ug/l |  |  | ug/l
SW3 | River Enbourne | 2024-01-15 | 0 | ug/l | 0 | 0 | 0 | 5e-06 | Fluoranthene | <0.01 | Fluoranthene | ug/l |  |  |  | ug/l
SW3 | River Enbourne | 2024-01-15 | 0 | ug/l | 0 | 0 | 0 | 5e-06 | Fluorene | <0.01 | Fluorene | ug/l |  |  |  | ug/l
SW3 | River Enbourne | 2024-01-15 | 0 | mg/l | 1 | 0 | 0 | 0.1 | Fluoride | 0.1 | Fluoride | mg/l |  |  |  | mg/l
SW3 | River Enbourne | 2024-01-15 | 0 | mg/l | 0 | 0 | 0 | 0.05 | GRO (total) C5-C10 | <0.100 | GRO | total | C5-C10 | mg/l |  | mg/l
SW3 | River Enbourne | 2024-01-15 | 0 | ug/l | 0 | 0 | 0 | 5e-06 | Indeno-123-cd-pyrene | <0.01 | Indeno-123-cd-pyrene | ug/l |  |  |  | ug/l
SW3 | River Enbourne | 2024-01-15 | 0 | mg/l | 1 | 0 | 0 | 0.05 | Iron | 0.05 | Iron | mg/l |  |  |  | mg/l
SW3 | River Enbourne | 2024-01-15 | 0 | mg/l | 1 | 0 | 0 | 0.4 | Iron (total) | 0.4 | Iron | total | mg/l |  |  | mg/l
SW3 | River Enbourne | 2024-01-15 | 0 | mg/l | 0 | 0 | 0 | 0.0005 | Lead | <0.001 | Lead | mg/l |  |  |  | mg/l
SW3 | River Enbourne | 2024-01-15 | 0 | mg/l | 0 | 0 | 0 | 0.0005 | Lead (total) | <0.001 | Lead | total | mg/l |  |  | mg/l
SW3 | River Enbourne | 2024-01-15 | 0 | ug/l | 0 | 0 | 0 | 0.0005 | M&P Xylene | <1 | M&P | Xylene | ug/l |  |  | ug/l
SW3 | River Enbourne | 2024-01-15 | 0 | mg/l | 1 | 0 | 0 | 4 | Magnesium | 4 | Magnesium | mg/l |  |  |  | mg/l
SW3 | River Enbourne | 2024-01-15 | 0 | mg/l | 1 | 0 | 0 | 4 | magnesium (total) | 4 | magnesium | total | mg/l |  |  | mg/l
SW3 | River Enbourne | 2024-01-15 | 0 | mg/l | 1 | 0 | 0 | 0.015 | Manganese | 0.015 | Manganese | mg/l |  |  |  | mg/l
SW3 | River Enbourne | 2024-01-15 | 0 | mg/l | 1 | 0 | 0 | 0.049 | Manganese total | 0.049 | Manganese | total | mg/l |  |  | mg/l
SW3 | River Enbourne | 2024-01-15 | 0 | mg/l | 0 | 0 | 0 | 1.5e-05 | Mercury | <0.00003 | Mercury | mg/l |  |  |  | mg/l
SW3 | River Enbourne | 2024-01-15 | 0 | mg/l | 0 | 0 | 0 | 1.5e-05 | Mercury Total | <0.00003 | Mercury | total | mg/l |  |  | mg/l
SW3 | River Enbourne | 2024-01-15 | 0 | mg/l | 0 | 0 | 0 | 0.025 | Methyl Phenols | <0.05 | Methyl | Phenols | mg/l |  |  | mg/l
SW3 | River Enbourne | 2024-01-15 | 0 | mg/l | 0 | 0 | 0 | 0.0005 | Molybdenum | <0.001 | Molybdenum | mg/l |  |  |  | mg/l
SW3 | River Enbourne | 2024-01-15 | 0 | mg/l | 0 | 0 | 0 | 0.0005 | Molybdenum (Total) | <0.001 | Molybdenum | Total | mg/l |  |  | mg/l
SW3 | River Enbourne | 2024-01-15 | 0 | ug/l | 0 | 0 | 0 | 5e-06 | Naphthalene | <0.01 | Naphthalene | ug/l |  |  |  | ug/l
SW3 | River Enbourne | 2024-01-15 | 0 | mg/l | 1 | 0 | 0 | 0.002 | Nickel | 0.002 | Nickel | mg/l |  |  |  | mg/l
SW3 | River Enbourne | 2024-01-15 | 0 | mg/l | 1 | 0 | 0 | 0.002 | Nickel Total | 0.002 | Nickel | Total | mg/l |  |  | mg/l
SW3 | River Enbourne | 2024-01-15 | 0 | mg/l | 1 | 0 | 0 | 3.8 | Nitrate-N | 3.8 | Nitrate-N | mg/l |  |  |  | mg/l
SW3 | River Enbourne | 2024-01-15 | 0 | mg/l | 1 | 0 | 0 | 0.02 | Nitrite-N | 0.02 | Nitrite-N | mg/l |  |  |  | mg/l
SW3 | River Enbourne | 2024-01-15 | 0 | mg/l | 1 | 0 | 0 | 0.09 | Orthophosphate | 0.09 | Orthophosphate | mg/l |  |  |  | mg/l
SW3 | River Enbourne | 2024-01-15 | 0 | ug/l | 0 | 0 | 0 | 0.0005 | O-Xylene | <1 | O-Xylene | ug/l |  |  |  | ug/l
SW3 | River Enbourne | 2024-01-15 | 0 |  | 1 | 0 | 0 | 8 | pH (liquid) (pH units) | 8 | pH | liquid | pH | units
SW3 | River Enbourne | 2024-01-15 | 0 | ug/l | 0 | 0 | 0 | 5e-06 | Phenanthrene | <0.01 | Phenanthrene | ug/l |  |  |  | ug/l
SW3 | River Enbourne | 2024-01-15 | 0 | mg/l | 0 | 0 | 0 | 0.025 | Phenols | <0.05 | Phenols | mg/l |  |  |  | mg/l
SW3 | River Enbourne | 2024-01-15 | 0 | mg/l | 0 | 0 | 0 | 0.1 | Phenols total | <0.20 | Phenols | total | mg/l |  |  | mg/l
SW3 | River Enbourne | 2024-01-15 | 0 | mg/l | 1 | 0 | 0 | 2 | Potassium | 2 | Potassium | mg/l |  |  |  | mg/l
SW3 | River Enbourne | 2024-01-15 | 0 | mg/l | 1 | 0 | 0 | 2 | Potassium (Total) | 2 | Potassium | Total | mg/l |  |  | mg/l
SW3 | River Enbourne | 2024-01-15 | 0 | ug/l | 1 | 0 | 0 | 1e-05 | Pyrene | 0.01 | Pyrene | ug/l |  |  |  | ug/l
SW3 | River Enbourne | 2024-01-15 | 0 | mg/l | 0 | 0 | 0 | 0.0005 | Selenium | <0.001 | Selenium | mg/l |  |  |  | mg/l
SW3 | River Enbourne | 2024-01-15 | 0 | mg/l | 0 | 0 | 0 | 0.0005 | Selenium total | <0.001 | Selenium | total | mg/l |  |  | mg/l
SW3 | River Enbourne | 2024-01-15 | 0 | mg/l | 1 | 0 | 0 | 10 | Sodium | 10 | Sodium | mg/l |  |  |  | mg/l
SW3 | River Enbourne | 2024-01-15 | 0 | mg/l | 1 | 0 | 0 | 10 | Sodium (total) | 10 | Sodium | total | mg/l |  |  | mg/l
SW3 | River Enbourne | 2024-01-15 | 0 | mg/l | 1 | 0 | 0 | 22 | Sulphate | 22 | Sulphate | mg/l |  |  |  | mg/l
SW3 | River Enbourne | 2024-01-15 | 0 | ug/l | 0 | 0 | 0 | 0.0005 | Toluene | <1 | Toluene | ug/l |  |  |  | ug/l
SW3 | River Enbourne | 2024-01-15 | 0 | mg/l | 0 | 0 | 0 | 0.005 | Total TPH >C8-C40 (Aliphatic) | <0.01 | Total | TPH | >C8-C40 | Aliphatic | mg/l | mg/l
SW3 | River Enbourne | 2024-01-15 | 0 | mg/l | 1 | 0 | 0 | 0.01 | Total TPH >C8-C40 (Aromatic) | 0.01 | Total | TPH | >C8-C40 | Aromatic | mg/l | mg/l
SW3 | River Enbourne | 2024-01-15 | 0 | mg/l | 1 | 0 | 0 | 0.03 | TPH (C10-C40) | 0.03 | TPH | C10-C40 | mg/l |  |  | mg/l
SW3 | River Enbourne | 2024-01-15 | 0 | mg/l | 0 | 0 | 0 | 0.005 | TPH Ali Band >C10-C12 | <0.01 | TPH | Ali | Band | >C10-C12 | mg/l | mg/l
SW3 | River Enbourne | 2024-01-15 | 0 | mg/l | 0 | 0 | 0 | 0.005 | TPH Ali Band >C12-C16 | <0.01 | TPH | Ali | Band | >C12-C16 | mg/l | mg/l
SW3 | River Enbourne | 2024-01-15 | 0 | mg/l | 0 | 0 | 0 | 0.005 | TPH Ali Band >C16-C21 | <0.01 | TPH | Ali | Band | >C16-C21 | mg/l | mg/l
SW3 | River Enbourne | 2024-01-15 | 0 | mg/l | 0 | 0 | 0 | 0.005 | TPH Ali Band >C21-C35 | <0.01 | TPH | Ali | Band | >C21-C35 | mg/l | mg/l
SW3 | River Enbourne | 2024-01-15 | 0 | mg/l | 0 | 0 | 0 | 0.05 | TPH Ali Band >C5-C6 | <0.100 | TPH | Ali | Band | >C5-C6 | mg/l | mg/l
SW3 | River Enbourne | 2024-01-15 | 0 | mg/l | 0 | 0 | 0 | 0.05 | TPH Ali Band >C6-C7 | <0.100 | TPH | Ali | Band | >C6-C7 | mg/l | mg/l
SW3 | River Enbourne | 2024-01-15 | 0 | mg/l | 0 | 0 | 0 | 0.05 | TPH Ali Band >C7-C8 | <0.100 | TPH | Ali | Band | >C7-C8 | mg/l | mg/l
SW3 | River Enbourne | 2024-01-15 | 0 | mg/l | 0 | 0 | 0 | 0.05 | TPH Ali Band >C8-C10 | <0.100 | TPH | Ali | Band | >C8-C10 | mg/l | mg/l
SW3 | River Enbourne | 2024-01-15 | 0 | mg/l | 0 | 0 | 0 | 0.005 | TPH Aro Band >C10-C12 | <0.01 | TPH | Aro | Band | >C10-C12 | mg/l | mg/l
SW3 | River Enbourne | 2024-01-15 | 0 | mg/l | 0 | 0 | 0 | 0.005 | TPH Aro Band >C12-C16 | <0.01 | TPH | Aro | Band | >C12-C16 | mg/l | mg/l
SW3 | River Enbourne | 2024-01-15 | 0 | mg/l | 0 | 0 | 0 | 0.005 | TPH Aro Band >C16-C21 | <0.01 | TPH | Aro | Band | >C16-C21 | mg/l | mg/l
SW3 | River Enbourne | 2024-01-15 | 0 | mg/l | 0 | 0 | 0 | 0.005 | TPH Aro Band >C21-C35 | <0.01 | TPH | Aro | Band | >C21-C35 | mg/l | mg/l
SW3 | River Enbourne | 2024-01-15 | 0 | mg/l | 0 | 0 | 0 | 0.0025 | TPH Aro Band >C5-C7 | <0.005 | TPH | Aro | Band | >C5-C7 | mg/l | mg/l
SW3 | River Enbourne | 2024-01-15 | 0 | mg/l | 0 | 0 | 0 | 0.0025 | TPH Aro Band >C7-C8 | <0.005 | TPH | Aro | Band | >C7-C8 | mg/l | mg/l
SW3 | River Enbourne | 2024-01-15 | 0 | mg/l | 0 | 0 | 0 | 0.01 | TPH Aro Band >C8-C10 | <0.020 | TPH | Aro | Band | >C8-C10 | mg/l | mg/l
SW3 | River Enbourne | 2024-01-15 | 0 | mg/l | 0 | 0 | 0 | 0.025 | Trimethylphenols | <0.05 | Trimethylphenols | mg/l |  |  |  | mg/l
SW3 | River Enbourne | 2024-01-15 | 0 | mg/l | 1 | 0 | 0 | 0.005 | Zinc | 0.005 | Zinc | mg/l |  |  |  | mg/l
SW3 | River Enbourne | 2024-01-15 | 0 | mg/l | 1 | 0 | 0 | 0.01 | Zinc (Total) | 0.01 | Zinc | Total | mg/l |  |  | mg/l
SW3 | River Enbourne | 2023-12-19 | 0 | ug/l | 0 | 0 | 0 | 5e-06 | Acenaphthene | <0.01 | Acenaphthene | ug/l |  |  |  | ug/l
SW3 | River Enbourne | 2023-12-19 | 0 | ug/l | 0 | 0 | 0 | 5e-06 | Acenaphthylene | <0.01 | Acenaphthylene | ug/l |  |  |  | ug/l
SW3 | River Enbourne | 2023-12-19 | 0 | mg/l | 1 | 0 | 0 | 140 | Alkalinity | 140 | Alkalinity | mg/l |  |  |  | mg/l
SW3 | River Enbourne | 2023-12-19 | 0 | mg/l | 1 | 0 | 0 | 0.01 | Aluminium | 0.01 | Aluminium | mg/l |  |  |  | mg/l
SW3 | River Enbourne | 2023-12-19 | 0 | mg/l | 1 | 0 | 0 | 0.11 | Aluminium total | 0.11 | Aluminium | total | mg/l |  |  | mg/l
SW3 | River Enbourne | 2023-12-19 | 0 | mg/l | 1 | 0 | 0 | 0.02 | Ammoniacal Nitrogen | 0.02 | Ammoniacal | Nitrogen | mg/l |  |  | mg/l
SW3 | River Enbourne | 2023-12-19 | 0 | ug/l | 0 | 0 | 0 | 5e-06 | Anthracene | <0.01 | Anthracene | ug/l |  |  |  | ug/l
SW3 | River Enbourne | 2023-12-19 | 0 | mg/l | 0 | 0 | 0 | 0.0005 | Antimony | <0.001 | Antimony | mg/l |  |  |  | mg/l
SW3 | River Enbourne | 2023-12-19 | 0 | mg/l | 0 | 0 | 0 | 0.0005 | Antimony (total) | <0.001 | Antimony | total | mg/l |  |  | mg/l
SW3 | River Enbourne | 2023-12-19 | 0 | mg/l | 0 | 0 | 0 | 0.0005 | Arsenic | <0.001 | Arsenic | mg/l |  |  |  | mg/l
SW3 | River Enbourne | 2023-12-19 | 0 | mg/l | 0 | 0 | 0 | 0.0005 | Arsenic (total) | <0.001 | Arsenic | total | mg/l |  |  | mg/l
SW3 | River Enbourne | 2023-12-19 | 0 | mg/l | 1 | 0 | 0 | 0.02 | Barium(Total) | 0.02 | Barium | Total | mg/l |  |  | mg/l
SW3 | River Enbourne | 2023-12-19 | 0 | mg/l | 1 | 0 | 0 | 0.02 | Barium | 0.02 | Barium | mg/l | mg/l |  |  | mg/l
SW3 | River Enbourne | 2023-12-19 | 0 | ug/l | 0 | 0 | 0 | 0.0005 | Benzene | <1 | Benzene | ug/l |  |  |  | ug/l
SW3 | River Enbourne | 2023-12-19 | 0 | ug/l | 0 | 0 | 0 | 5e-06 | Benzo-a-anthracene | <0.01 | Benzo-a-anthracene | ug/l |  |  |  | ug/l
SW3 | River Enbourne | 2023-12-19 | 0 | ug/l | 0 | 0 | 0 | 5e-06 | Benzo-a-pyrene | <0.01 | Benzo-a-pyrene | ug/l |  |  |  | ug/l
SW3 | River Enbourne | 2023-12-19 | 0 | ug/l | 0 | 0 | 0 | 5e-06 | Benzo-b-fluoranthene | <0.01 | Benzo-b-fluoranthene | ug/l |  |  |  | ug/l
SW3 | River Enbourne | 2023-12-19 | 0 | ug/l | 0 | 0 | 0 | 5e-06 | Benzo-ghi-perylene | <0.01 | Benzo-ghi-perylene | ug/l |  |  |  | ug/l
SW3 | River Enbourne | 2023-12-19 | 0 | ug/l | 0 | 0 | 0 | 5e-06 | Benzo-k-fluoranthene | <0.01 | Benzo-k-fluoranthene | ug/l |  |  |  | ug/l
SW3 | River Enbourne | 2023-12-19 | 0 | mg/l | 0 | 0 | 0 | 1e-05 | Cadmium | <0.00002 | Cadmium | mg/l |  |  |  | mg/l
SW3 | River Enbourne | 2023-12-19 | 0 | mg/l | 0 | 0 | 0 | 1e-05 | Cadmium (Total) | <0.00002 | Cadmium | Total | mg/l |  |  | mg/l
SW3 | River Enbourne | 2023-12-19 | 0 | mg/l | 1 | 0 | 0 | 73 | Calcium | 73 | Calcium | mg/l |  |  |  | mg/l
SW3 | River Enbourne | 2023-12-19 | 0 | mg/l | 1 | 0 | 0 | 73 | Calcium (total) | 73 | Calcium | total | mg/l |  |  | mg/l
SW3 | River Enbourne | 2023-12-19 | 0 | mg/l | 1 | 0 | 0 | 24 | Chloride | 24 | Chloride | mg/l |  |  |  | mg/l
SW3 | River Enbourne | 2023-12-19 | 0 | mg/l | 0 | 0 | 0 | 0.0005 | Chromium | <0.001 | Chromium | mg/l |  |  |  | mg/l
SW3 | River Enbourne | 2023-12-19 | 0 | mg/l | 0 | 0 | 0 | 0.0005 | Chromium total | <0.001 | Chromium | total | mg/l |  |  | mg/l
SW3 | River Enbourne | 2023-12-19 | 0 | ug/l | 0 | 0 | 0 | 5e-06 | Chrysene | <0.01 | Chrysene | ug/l |  |  |  | ug/l
SW3 | River Enbourne | 2023-12-19 | 0 | mg/l | 1 | 0 | 0 | 0.001 | Copper | 0.001 | Copper | mg/l |  |  |  | mg/l
SW3 | River Enbourne | 2023-12-19 | 0 | mg/l | 1 | 0 | 0 | 0.001 | Copper (total) | 0.001 | Copper | total | mg/l |  |  | mg/l
SW3 | River Enbourne | 2023-12-19 | 0 | ug/l | 0 | 0 | 0 | 5e-06 | Dibenz-ah-anthracene | <0.01 | Dibenz-ah-anthracene | ug/l |  |  |  | ug/l
SW3 | River Enbourne | 2023-12-19 | 0 | mg/l | 0 | 0 | 0 | 0.025 | Dimethylphenols | <0.05 | Dimethylphenols | mg/l |  |  |  | mg/l
SW3 | River Enbourne | 2023-12-19 | 0 |  | 1 | 0 | 0 | 11.3 | Dissolved Oxygen (mg O2/l) | 11.3 | Dissolved | Oxygen | mg | O2/l
SW3 | River Enbourne | 2023-12-19 | 0 |  | 1 | 0 | 0 | 402 | Electrical conductivity (us/cm) | 402 | Electrical | conductivity | us/cm
SW3 | River Enbourne | 2023-12-19 | 0 | ug/l | 0 | 0 | 0 | 0.00025 | Ethyl Benzene | <0.5 | Ethyl | Benzene | ug/l |  |  | ug/l
SW3 | River Enbourne | 2023-12-19 | 0 | ug/l | 0 | 0 | 0 | 5e-06 | Fluoranthene | <0.01 | Fluoranthene | ug/l |  |  |  | ug/l
SW3 | River Enbourne | 2023-12-19 | 0 | ug/l | 0 | 0 | 0 | 5e-06 | Fluorene | <0.01 | Fluorene | ug/l |  |  |  | ug/l
SW3 | River Enbourne | 2023-12-19 | 0 | mg/l | 1 | 0 | 0 | 0.1 | Fluoride | 0.1 | Fluoride | mg/l |  |  |  | mg/l
SW3 | River Enbourne | 2023-12-19 | 0 | mg/l | 0 | 0 | 0 | 0.05 | GRO (total) C5-C10 | <0.100 | GRO | total | C5-C10 | mg/l |  | mg/l
SW3 | River Enbourne | 2023-12-19 | 0 | ug/l | 0 | 0 | 0 | 5e-06 | Indeno-123-cd-pyrene | <0.01 | Indeno-123-cd-pyrene | ug/l |  |  |  | ug/l
SW3 | River Enbourne | 2023-12-19 | 0 | mg/l | 1 | 0 | 0 | 0.12 | Iron | 0.12 | Iron | mg/l |  |  |  | mg/l
SW3 | River Enbourne | 2023-12-19 | 0 | mg/l | 1 | 0 | 0 | 0.42 | Iron (total) | 0.42 | Iron | total | mg/l |  |  | mg/l
SW3 | River Enbourne | 2023-12-19 | 0 | mg/l | 0 | 0 | 0 | 0.0005 | Lead | <0.001 | Lead | mg/l |  |  |  | mg/l
SW3 | River Enbourne | 2023-12-19 | 0 | mg/l | 0 | 0 | 0 | 0.0005 | Lead (total) | <0.001 | Lead | total | mg/l |  |  | mg/l
SW3 | River Enbourne | 2023-12-19 | 0 | ug/l | 0 | 0 | 0 | 0.0005 | M&P Xylene | <1 | M&P | Xylene | ug/l |  |  | ug/l
SW3 | River Enbourne | 2023-12-19 | 0 | mg/l | 1 | 0 | 0 | 4 | Magnesium | 4 | Magnesium | mg/l |  |  |  | mg/l
SW3 | River Enbourne | 2023-12-19 | 0 | mg/l | 1 | 0 | 0 | 4 | magnesium (total) | 4 | magnesium | total | mg/l |  |  | mg/l
SW3 | River Enbourne | 2023-12-19 | 0 | mg/l | 1 | 0 | 0 | 0.009 | Manganese | 0.009 | Manganese | mg/l |  |  |  | mg/l
SW3 | River Enbourne | 2023-12-19 | 0 | mg/l | 1 | 0 | 0 | 0.02 | Manganese total | 0.02 | Manganese | total | mg/l |  |  | mg/l
SW3 | River Enbourne | 2023-12-19 | 0 | mg/l | 0 | 0 | 0 | 1.5e-05 | Mercury | <0.00003 | Mercury | mg/l |  |  |  | mg/l
SW3 | River Enbourne | 2023-12-19 | 0 | mg/l | 0 | 0 | 0 | 1.5e-05 | Mercury Total | <0.00003 | Mercury | total | mg/l |  |  | mg/l
SW3 | River Enbourne | 2023-12-19 | 0 | mg/l | 0 | 0 | 0 | 0.025 | Methyl Phenols | <0.05 | Methyl | Phenols | mg/l |  |  | mg/l
SW3 | River Enbourne | 2023-12-19 | 0 | mg/l | 0 | 0 | 0 | 0.0005 | Molybdenum | <0.001 | Molybdenum | mg/l |  |  |  | mg/l
SW3 | River Enbourne | 2023-12-19 | 0 | mg/l | 0 | 0 | 0 | 0.0005 | Molybdenum (Total) | <0.001 | Molybdenum | Total | mg/l |  |  | mg/l
SW3 | River Enbourne | 2023-12-19 | 0 | ug/l | 0 | 0 | 0 | 5e-06 | Naphthalene | <0.01 | Naphthalene | ug/l |  |  |  | ug/l
SW3 | River Enbourne | 2023-12-19 | 0 | mg/l | 1 | 0 | 0 | 0.002 | Nickel | 0.002 | Nickel | mg/l |  |  |  | mg/l
SW3 | River Enbourne | 2023-12-19 | 0 | mg/l | 1 | 0 | 0 | 0.002 | Nickel Total | 0.002 | Nickel | Total | mg/l |  |  | mg/l
SW3 | River Enbourne | 2023-12-19 | 0 | mg/l | 1 | 0 | 0 | 3.1 | Nitrate-N | 3.1 | Nitrate-N | mg/l |  |  |  | mg/l
SW3 | River Enbourne | 2023-12-19 | 0 | mg/l | 1 | 0 | 0 | 0.01 | Nitrite-N | 0.01 | Nitrite-N | mg/l |  |  |  | mg/l
SW3 | River Enbourne | 2023-12-19 | 0 | mg/l | 1 | 0 | 0 | 0.04 | Orthophosphate | 0.04 | Orthophosphate | mg/l |  |  |  | mg/l
SW3 | River Enbourne | 2023-12-19 | 0 | ug/l | 0 | 0 | 0 | 0.0005 | O-Xylene | <1 | O-Xylene | ug/l |  |  |  | ug/l
SW3 | River Enbourne | 2023-12-19 | 0 |  | 1 | 0 | 0 | 7.8 | pH (liquid) (pH units) | 7.8 | pH | liquid | pH | units
SW3 | River Enbourne | 2023-12-19 | 0 | ug/l | 0 | 0 | 0 | 5e-06 | Phenanthrene | <0.01 | Phenanthrene | ug/l |  |  |  | ug/l
SW3 | River Enbourne | 2023-12-19 | 0 | mg/l | 0 | 0 | 0 | 0.025 | Phenols | <0.05 | Phenols | mg/l |  |  |  | mg/l
SW3 | River Enbourne | 2023-12-19 | 0 | mg/l | 0 | 0 | 0 | 0.1 | Phenols total | <0.20 | Phenols | total | mg/l |  |  | mg/l
SW3 | River Enbourne | 2023-12-19 | 0 | mg/l | 1 | 0 | 0 | 2 | Potassium | 2 | Potassium | mg/l |  |  |  | mg/l
SW3 | River Enbourne | 2023-12-19 | 0 | mg/l | 1 | 0 | 0 | 2 | Potassium (Total) | 2 | Potassium | Total | mg/l |  |  | mg/l
SW3 | River Enbourne | 2023-12-19 | 0 | ug/l | 0 | 0 | 0 | 5e-06 | Pyrene | <0.01 | Pyrene | ug/l |  |  |  | ug/l
SW3 | River Enbourne | 2023-12-19 | 0 | mg/l | 0 | 0 | 0 | 0.0005 | Selenium | <0.001 | Selenium | mg/l |  |  |  | mg/l
SW3 | River Enbourne | 2023-12-19 | 0 | mg/l | 0 | 0 | 0 | 0.0005 | Selenium total | <0.001 | Selenium | total | mg/l |  |  | mg/l
SW3 | River Enbourne | 2023-12-19 | 0 | mg/l | 1 | 0 | 0 | 11 | Sodium | 11 | Sodium | mg/l |  |  |  | mg/l
SW3 | River Enbourne | 2023-12-19 | 0 | mg/l | 1 | 0 | 0 | 12 | Sodium (total) | 12 | Sodium | total | mg/l |  |  | mg/l
SW3 | River Enbourne | 2023-12-19 | 0 | mg/l | 1 | 0 | 0 | 22 | Sulphate | 22 | Sulphate | mg/l |  |  |  | mg/l
SW3 | River Enbourne | 2023-12-19 | 0 | ug/l | 0 | 0 | 0 | 0.0005 | Toluene | <1 | Toluene | ug/l |  |  |  | ug/l
SW3 | River Enbourne | 2023-12-19 | 0 | mg/l | 1 | 0 | 0 | 0.01 | Total TPH >C8-C40 (Aliphatic) | 0.01 | Total | TPH | >C8-C40 | Aliphatic | mg/l | mg/l
SW3 | River Enbourne | 2023-12-19 | 0 | mg/l | 1 | 0 | 0 | 0.02 | Total TPH >C8-C40 (Aromatic) | 0.02 | Total | TPH | >C8-C40 | Aromatic | mg/l | mg/l
SW3 | River Enbourne | 2023-12-19 | 0 | mg/l | 1 | 0 | 0 | 0.02 | TPH (C10-C40) | 0.02 | TPH | C10-C40 | mg/l |  |  | mg/l
SW3 | River Enbourne | 2023-12-19 | 0 | mg/l | 0 | 0 | 0 | 0.005 | TPH Ali Band >C10-C12 | <0.01 | TPH | Ali | Band | >C10-C12 | mg/l | mg/l
SW3 | River Enbourne | 2023-12-19 | 0 | mg/l | 0 | 0 | 0 | 0.005 | TPH Ali Band >C12-C16 | <0.01 | TPH | Ali | Band | >C12-C16 | mg/l | mg/l
SW3 | River Enbourne | 2023-12-19 | 0 | mg/l | 0 | 0 | 0 | 0.005 | TPH Ali Band >C16-C21 | <0.01 | TPH | Ali | Band | >C16-C21 | mg/l | mg/l
SW3 | River Enbourne | 2023-12-19 | 0 | mg/l | 0 | 0 | 0 | 0.005 | TPH Ali Band >C21-C35 | <0.01 | TPH | Ali | Band | >C21-C35 | mg/l | mg/l
SW3 | River Enbourne | 2023-12-19 | 0 | mg/l | 0 | 0 | 0 | 0.05 | TPH Ali Band >C5-C6 | <0.100 | TPH | Ali | Band | >C5-C6 | mg/l | mg/l
SW3 | River Enbourne | 2023-12-19 | 0 | mg/l | 0 | 0 | 0 | 0.05 | TPH Ali Band >C6-C7 | <0.100 | TPH | Ali | Band | >C6-C7 | mg/l | mg/l
SW3 | River Enbourne | 2023-12-19 | 0 | mg/l | 0 | 0 | 0 | 0.05 | TPH Ali Band >C7-C8 | <0.100 | TPH | Ali | Band | >C7-C8 | mg/l | mg/l
SW3 | River Enbourne | 2023-12-19 | 0 | mg/l | 0 | 0 | 0 | 0.05 | TPH Ali Band >C8-C10 | <0.100 | TPH | Ali | Band | >C8-C10 | mg/l | mg/l
SW3 | River Enbourne | 2023-12-19 | 0 | mg/l | 0 | 0 | 0 | 0.005 | TPH Aro Band >C10-C12 | <0.01 | TPH | Aro | Band | >C10-C12 | mg/l | mg/l
SW3 | River Enbourne | 2023-12-19 | 0 | mg/l | 0 | 0 | 0 | 0.005 | TPH Aro Band >C12-C16 | <0.01 | TPH | Aro | Band | >C12-C16 | mg/l | mg/l
SW3 | River Enbourne | 2023-12-19 | 0 | mg/l | 0 | 0 | 0 | 0.005 | TPH Aro Band >C16-C21 | <0.01 | TPH | Aro | Band | >C16-C21 | mg/l | mg/l
SW3 | River Enbourne | 2023-12-19 | 0 | mg/l | 1 | 0 | 0 | 0.01 | TPH Aro Band >C21-C35 | 0.01 | TPH | Aro | Band | >C21-C35 | mg/l | mg/l
SW3 | River Enbourne | 2023-12-19 | 0 | mg/l | 0 | 0 | 0 | 0.0025 | TPH Aro Band >C5-C7 | <0.005 | TPH | Aro | Band | >C5-C7 | mg/l | mg/l
SW3 | River Enbourne | 2023-12-19 | 0 | mg/l | 0 | 0 | 0 | 0.0025 | TPH Aro Band >C7-C8 | <0.005 | TPH | Aro | Band | >C7-C8 | mg/l | mg/l
SW3 | River Enbourne | 2023-12-19 | 0 | mg/l | 0 | 0 | 0 | 0.01 | TPH Aro Band >C8-C10 | <0.020 | TPH | Aro | Band | >C8-C10 | mg/l | mg/l
SW3 | River Enbourne | 2023-12-19 | 0 | mg/l | 0 | 0 | 0 | 0.025 | Trimethylphenols | <0.05 | Trimethylphenols | mg/l |  |  |  | mg/l
SW3 | River Enbourne | 2023-12-19 | 0 | mg/l | 1 | 0 | 0 | 0.007 | Zinc | 0.007 | Zinc | mg/l |  |  |  | mg/l
SW3 | River Enbourne | 2023-12-19 | 0 | mg/l | 1 | 0 | 0 | 0.006 | Zinc (Total) | 0.006 | Zinc | Total | mg/l |  |  | mg/l
SW3 | River Enbourne | 2023-11-30 | 0 | ug/l | 0 | 0 | 0 | 5e-06 | Acenaphthene | <0.01 | Acenaphthene | ug/l |  |  |  | ug/l
SW3 | River Enbourne | 2023-11-30 | 0 | ug/l | 0 | 0 | 0 | 5e-06 | Acenaphthylene | <0.01 | Acenaphthylene | ug/l |  |  |  | ug/l
SW3 | River Enbourne | 2023-11-30 | 0 | mg/l | 1 | 0 | 0 | 147 | Alkalinity | 147 | Alkalinity | mg/l |  |  |  | mg/l
SW3 | River Enbourne | 2023-11-30 | 0 | mg/l | 1 | 0 | 0 | 0.02 | Aluminium | 0.02 | Aluminium | mg/l |  |  |  | mg/l
SW3 | River Enbourne | 2023-11-30 | 0 | mg/l | 1 | 0 | 0 | 0.11 | Aluminium total | 0.11 | Aluminium | total | mg/l |  |  | mg/l
SW3 | River Enbourne | 2023-11-30 | 0 | mg/l | 1 | 0 | 0 | 0.03 | Ammoniacal Nitrogen | 0.03 | Ammoniacal | Nitrogen | mg/l |  |  | mg/l
SW3 | River Enbourne | 2023-11-30 | 0 | ug/l | 0 | 0 | 0 | 5e-06 | Anthracene | <0.01 | Anthracene | ug/l |  |  |  | ug/l
SW3 | River Enbourne | 2023-11-30 | 0 | mg/l | 0 | 0 | 0 | 0.0005 | Antimony | <0.001 | Antimony | mg/l |  |  |  | mg/l
SW3 | River Enbourne | 2023-11-30 | 0 | mg/l | 0 | 0 | 0 | 0.0005 | Antimony (total) | <0.001 | Antimony | total | mg/l |  |  | mg/l
SW3 | River Enbourne | 2023-11-30 | 0 | mg/l | 0 | 0 | 0 | 0.0005 | Arsenic | <0.001 | Arsenic | mg/l |  |  |  | mg/l
SW3 | River Enbourne | 2023-11-30 | 0 | mg/l | 0 | 0 | 0 | 0.0005 | Arsenic (total) | <0.001 | Arsenic | total | mg/l |  |  | mg/l
SW3 | River Enbourne | 2023-11-30 | 0 | mg/l | 1 | 0 | 0 | 0.02 | Barium(Total) | 0.02 | Barium | Total | mg/l |  |  | mg/l
SW3 | River Enbourne | 2023-11-30 | 0 | mg/l | 1 | 0 | 0 | 0.02 | Barium | 0.02 | Barium | mg/l | mg/l |  |  | mg/l
SW3 | River Enbourne | 2023-11-30 | 0 | ug/l | 0 | 0 | 0 | 0.0005 | Benzene | <1 | Benzene | ug/l |  |  |  | ug/l
SW3 | River Enbourne | 2023-11-30 | 0 | ug/l | 0 | 0 | 0 | 5e-06 | Benzo-a-anthracene | <0.01 | Benzo-a-anthracene | ug/l |  |  |  | ug/l
SW3 | River Enbourne | 2023-11-30 | 0 | ug/l | 0 | 0 | 0 | 5e-06 | Benzo-a-pyrene | <0.01 | Benzo-a-pyrene | ug/l |  |  |  | ug/l
SW3 | River Enbourne | 2023-11-30 | 0 | ug/l | 0 | 0 | 0 | 5e-06 | Benzo-b-fluoranthene | <0.01 | Benzo-b-fluoranthene | ug/l |  |  |  | ug/l
SW3 | River Enbourne | 2023-11-30 | 0 | ug/l | 0 | 0 | 0 | 5e-06 | Benzo-ghi-perylene | <0.01 | Benzo-ghi-perylene | ug/l |  |  |  | ug/l
SW3 | River Enbourne | 2023-11-30 | 0 | ug/l | 0 | 0 | 0 | 5e-06 | Benzo-k-fluoranthene | <0.01 | Benzo-k-fluoranthene | ug/l |  |  |  | ug/l
SW3 | River Enbourne | 2023-11-30 | 0 | mg/l | 0 | 0 | 0 | 1e-05 | Cadmium | <0.00002 | Cadmium | mg/l |  |  |  | mg/l
SW3 | River Enbourne | 2023-11-30 | 0 | mg/l | 0 | 0 | 0 | 1e-05 | Cadmium (Total) | <0.00002 | Cadmium | Total | mg/l |  |  | mg/l
SW3 | River Enbourne | 2023-11-30 | 0 | mg/l | 1 | 0 | 0 | 74 | Calcium | 74 | Calcium | mg/l |  |  |  | mg/l
SW3 | River Enbourne | 2023-11-30 | 0 | mg/l | 1 | 0 | 0 | 77 | Calcium (total) | 77 | Calcium | total | mg/l |  |  | mg/l
SW3 | River Enbourne | 2023-11-30 | 0 | mg/l | 1 | 0 | 0 | 24 | Chloride | 24 | Chloride | mg/l |  |  |  | mg/l
SW3 | River Enbourne | 2023-11-30 | 0 | mg/l | 0 | 0 | 0 | 0.0005 | Chromium | <0.001 | Chromium | mg/l |  |  |  | mg/l
SW3 | River Enbourne | 2023-11-30 | 0 | mg/l | 0 | 0 | 0 | 0.0005 | Chromium total | <0.001 | Chromium | total | mg/l |  |  | mg/l
SW3 | River Enbourne | 2023-11-30 | 0 | ug/l | 0 | 0 | 0 | 5e-06 | Chrysene | <0.01 | Chrysene | ug/l |  |  |  | ug/l
SW3 | River Enbourne | 2023-11-30 | 0 | mg/l | 0 | 0 | 0 | 0.0005 | Copper | <0.001 | Copper | mg/l |  |  |  | mg/l
SW3 | River Enbourne | 2023-11-30 | 0 | mg/l | 0 | 0 | 0 | 0.0005 | Copper (total) | <0.001 | Copper | total | mg/l |  |  | mg/l
SW3 | River Enbourne | 2023-11-30 | 0 | ug/l | 0 | 0 | 0 | 5e-06 | Dibenz-ah-anthracene | <0.01 | Dibenz-ah-anthracene | ug/l |  |  |  | ug/l
SW3 | River Enbourne | 2023-11-30 | 0 | mg/l | 0 | 0 | 0 | 0.025 | Dimethylphenols | <0.05 | Dimethylphenols | mg/l |  |  |  | mg/l
SW3 | River Enbourne | 2023-11-30 | 0 |  | 1 | 0 | 0 | 11 | Dissolved Oxygen (mg O2/l) | 11 | Dissolved | Oxygen | mg | O2/l
SW3 | River Enbourne | 2023-11-30 | 0 |  | 1 | 0 | 0 | 417 | Electrical conductivity (us/cm) | 417 | Electrical | conductivity | us/cm
SW3 | River Enbourne | 2023-11-30 | 0 | ug/l | 0 | 0 | 0 | 0.00025 | Ethyl Benzene | <0.5 | Ethyl | Benzene | ug/l |  |  | ug/l
SW3 | River Enbourne | 2023-11-30 | 0 | ug/l | 0 | 0 | 0 | 5e-06 | Fluoranthene | <0.01 | Fluoranthene | ug/l |  |  |  | ug/l
SW3 | River Enbourne | 2023-11-30 | 0 | ug/l | 0 | 0 | 0 | 5e-06 | Fluorene | <0.01 | Fluorene | ug/l |  |  |  | ug/l
SW3 | River Enbourne | 2023-11-30 | 0 | mg/l | 1 | 0 | 0 | 0.2 | Fluoride | 0.2 | Fluoride | mg/l |  |  |  | mg/l
SW3 | River Enbourne | 2023-11-30 | 0 | mg/l | 0 | 0 | 0 | 0.05 | GRO (total) C5-C10 | <0.100 | GRO | total | C5-C10 | mg/l |  | mg/l
SW3 | River Enbourne | 2023-11-30 | 0 | ug/l | 0 | 0 | 0 | 5e-06 | Indeno-123-cd-pyrene | <0.01 | Indeno-123-cd-pyrene | ug/l |  |  |  | ug/l
SW3 | River Enbourne | 2023-11-30 | 0 | mg/l | 1 | 0 | 0 | 0.06 | Iron | 0.06 | Iron | mg/l |  |  |  | mg/l
SW3 | River Enbourne | 2023-11-30 | 0 | mg/l | 1 | 0 | 0 | 0.5 | Iron (total) | 0.5 | Iron | total | mg/l |  |  | mg/l
SW3 | River Enbourne | 2023-11-30 | 0 | mg/l | 0 | 0 | 0 | 0.0005 | Lead | <0.001 | Lead | mg/l |  |  |  | mg/l
SW3 | River Enbourne | 2023-11-30 | 0 | mg/l | 0 | 0 | 0 | 0.0005 | Lead (total) | <0.001 | Lead | total | mg/l |  |  | mg/l
SW3 | River Enbourne | 2023-11-30 | 0 | ug/l | 0 | 0 | 0 | 0.0005 | M&P Xylene | <1 | M&P | Xylene | ug/l |  |  | ug/l
SW3 | River Enbourne | 2023-11-30 | 0 | mg/l | 1 | 0 | 0 | 4 | Magnesium | 4 | Magnesium | mg/l |  |  |  | mg/l
SW3 | River Enbourne | 2023-11-30 | 0 | mg/l | 1 | 0 | 0 | 5 | magnesium (total) | 5 | magnesium | total | mg/l |  |  | mg/l
SW3 | River Enbourne | 2023-11-30 | 0 | mg/l | 1 | 0 | 0 | 0.007 | Manganese | 0.007 | Manganese | mg/l |  |  |  | mg/l
SW3 | River Enbourne | 2023-11-30 | 0 | mg/l | 1 | 0 | 0 | 0.013 | Manganese total | 0.013 | Manganese | total | mg/l |  |  | mg/l
SW3 | River Enbourne | 2023-11-30 | 0 | mg/l | 0 | 0 | 0 | 1.5e-05 | Mercury | <0.00003 | Mercury | mg/l |  |  |  | mg/l
SW3 | River Enbourne | 2023-11-30 | 0 | mg/l | 0 | 0 | 0 | 1.5e-05 | Mercury Total | <0.00003 | Mercury | total | mg/l |  |  | mg/l
SW3 | River Enbourne | 2023-11-30 | 0 | mg/l | 0 | 0 | 0 | 0.025 | Methyl Phenols | <0.05 | Methyl | Phenols | mg/l |  |  | mg/l
SW3 | River Enbourne | 2023-11-30 | 0 | mg/l | 0 | 0 | 0 | 0.0005 | Molybdenum | <0.001 | Molybdenum | mg/l |  |  |  | mg/l
SW3 | River Enbourne | 2023-11-30 | 0 | mg/l | 0 | 0 | 0 | 0.0005 | Molybdenum (Total) | <0.001 | Molybdenum | Total | mg/l |  |  | mg/l
SW3 | River Enbourne | 2023-11-30 | 0 | ug/l | 0 | 0 | 0 | 5e-06 | Naphthalene | <0.01 | Naphthalene | ug/l |  |  |  | ug/l
SW3 | River Enbourne | 2023-11-30 | 0 | mg/l | 1 | 0 | 0 | 0.002 | Nickel | 0.002 | Nickel | mg/l |  |  |  | mg/l
SW3 | River Enbourne | 2023-11-30 | 0 | mg/l | 1 | 0 | 0 | 0.002 | Nickel Total | 0.002 | Nickel | Total | mg/l |  |  | mg/l
SW3 | River Enbourne | 2023-11-30 | 0 | mg/l | 1 | 0 | 0 | 3.4 | Nitrate-N | 3.4 | Nitrate-N | mg/l |  |  |  | mg/l
SW3 | River Enbourne | 2023-11-30 | 0 | mg/l | 1 | 0 | 0 | 0.01 | Nitrite-N | 0.01 | Nitrite-N | mg/l |  |  |  | mg/l
SW3 | River Enbourne | 2023-11-30 | 0 | mg/l | 1 | 0 | 0 | 0.04 | Orthophosphate | 0.04 | Orthophosphate | mg/l |  |  |  | mg/l
SW3 | River Enbourne | 2023-11-30 | 0 | ug/l | 0 | 0 | 0 | 0.0005 | O-Xylene | <1 | O-Xylene | ug/l |  |  |  | ug/l
SW3 | River Enbourne | 2023-11-30 | 0 |  | 1 | 0 | 0 | 7.6 | pH (liquid) (pH units) | 7.6 | pH | liquid | pH | units
SW3 | River Enbourne | 2023-11-30 | 0 | ug/l | 0 | 0 | 0 | 5e-06 | Phenanthrene | <0.01 | Phenanthrene | ug/l |  |  |  | ug/l
SW3 | River Enbourne | 2023-11-30 | 0 | mg/l | 0 | 0 | 0 | 0.025 | Phenols | <0.05 | Phenols | mg/l |  |  |  | mg/l
SW3 | River Enbourne | 2023-11-30 | 0 | mg/l | 0 | 0 | 0 | 0.1 | Phenols total | <0.20 | Phenols | total | mg/l |  |  | mg/l
SW3 | River Enbourne | 2023-11-30 | 0 | mg/l | 1 | 0 | 0 | 2 | Potassium | 2 | Potassium | mg/l |  |  |  | mg/l
SW3 | River Enbourne | 2023-11-30 | 0 | mg/l | 1 | 0 | 0 | 3 | Potassium (Total) | 3 | Potassium | Total | mg/l |  |  | mg/l
SW3 | River Enbourne | 2023-11-30 | 0 | ug/l | 0 | 0 | 0 | 5e-06 | Pyrene | <0.01 | Pyrene | ug/l |  |  |  | ug/l
SW3 | River Enbourne | 2023-11-30 | 0 | mg/l | 0 | 0 | 0 | 0.0005 | Selenium | <0.001 | Selenium | mg/l |  |  |  | mg/l
SW3 | River Enbourne | 2023-11-30 | 0 | mg/l | 0 | 0 | 0 | 0.0005 | Selenium total | <0.001 | Selenium | total | mg/l |  |  | mg/l
SW3 | River Enbourne | 2023-11-30 | 0 | mg/l | 1 | 0 | 0 | 11 | Sodium | 11 | Sodium | mg/l |  |  |  | mg/l
SW3 | River Enbourne | 2023-11-30 | 0 | mg/l | 1 | 0 | 0 | 12 | Sodium (total) | 12 | Sodium | total | mg/l |  |  | mg/l
SW3 | River Enbourne | 2023-11-30 | 0 | mg/l | 1 | 0 | 0 | 23 | Sulphate | 23 | Sulphate | mg/l |  |  |  | mg/l
SW3 | River Enbourne | 2023-11-30 | 0 | ug/l | 0 | 0 | 0 | 0.0005 | Toluene | <1 | Toluene | ug/l |  |  |  | ug/l
SW3 | River Enbourne | 2023-11-30 | 0 | mg/l | 1 | 0 | 0 | 0.02 | Total TPH >C8-C40 (Aliphatic) | 0.02 | Total | TPH | >C8-C40 | Aliphatic | mg/l | mg/l
SW3 | River Enbourne | 2023-11-30 | 0 | mg/l | 1 | 0 | 0 | 0.01 | Total TPH >C8-C40 (Aromatic) | 0.01 | Total | TPH | >C8-C40 | Aromatic | mg/l | mg/l
SW3 | River Enbourne | 2023-11-30 | 0 | mg/l | 1 | 0 | 0 | 0.01 | TPH (C10-C40) | 0.01 | TPH | C10-C40 | mg/l |  |  | mg/l
SW3 | River Enbourne | 2023-11-30 | 0 | mg/l | 0 | 0 | 0 | 0.005 | TPH Ali Band >C10-C12 | <0.01 | TPH | Ali | Band | >C10-C12 | mg/l | mg/l
SW3 | River Enbourne | 2023-11-30 | 0 | mg/l | 0 | 0 | 0 | 0.005 | TPH Ali Band >C12-C16 | <0.01 | TPH | Ali | Band | >C12-C16 | mg/l | mg/l
SW3 | River Enbourne | 2023-11-30 | 0 | mg/l | 0 | 0 | 0 | 0.005 | TPH Ali Band >C16-C21 | <0.01 | TPH | Ali | Band | >C16-C21 | mg/l | mg/l
SW3 | River Enbourne | 2023-11-30 | 0 | mg/l | 0 | 0 | 0 | 0.005 | TPH Ali Band >C21-C35 | <0.01 | TPH | Ali | Band | >C21-C35 | mg/l | mg/l
SW3 | River Enbourne | 2023-11-30 | 0 | mg/l | 0 | 0 | 0 | 0.05 | TPH Ali Band >C5-C6 | <0.100 | TPH | Ali | Band | >C5-C6 | mg/l | mg/l
SW3 | River Enbourne | 2023-11-30 | 0 | mg/l | 0 | 0 | 0 | 0.05 | TPH Ali Band >C6-C7 | <0.100 | TPH | Ali | Band | >C6-C7 | mg/l | mg/l
SW3 | River Enbourne | 2023-11-30 | 0 | mg/l | 0 | 0 | 0 | 0.05 | TPH Ali Band >C7-C8 | <0.100 | TPH | Ali | Band | >C7-C8 | mg/l | mg/l
SW3 | River Enbourne | 2023-11-30 | 0 | mg/l | 0 | 0 | 0 | 0.05 | TPH Ali Band >C8-C10 | <0.100 | TPH | Ali | Band | >C8-C10 | mg/l | mg/l
SW3 | River Enbourne | 2023-11-30 | 0 | mg/l | 0 | 0 | 0 | 0.005 | TPH Aro Band >C10-C12 | <0.01 | TPH | Aro | Band | >C10-C12 | mg/l | mg/l
SW3 | River Enbourne | 2023-11-30 | 0 | mg/l | 0 | 0 | 0 | 0.005 | TPH Aro Band >C12-C16 | <0.01 | TPH | Aro | Band | >C12-C16 | mg/l | mg/l
SW3 | River Enbourne | 2023-11-30 | 0 | mg/l | 0 | 0 | 0 | 0.005 | TPH Aro Band >C16-C21 | <0.01 | TPH | Aro | Band | >C16-C21 | mg/l | mg/l
SW3 | River Enbourne | 2023-11-30 | 0 | mg/l | 0 | 0 | 0 | 0.005 | TPH Aro Band >C21-C35 | <0.01 | TPH | Aro | Band | >C21-C35 | mg/l | mg/l
SW3 | River Enbourne | 2023-11-30 | 0 | mg/l | 0 | 0 | 0 | 0.0025 | TPH Aro Band >C5-C7 | <0.005 | TPH | Aro | Band | >C5-C7 | mg/l | mg/l
SW3 | River Enbourne | 2023-11-30 | 0 | mg/l | 0 | 0 | 0 | 0.0025 | TPH Aro Band >C7-C8 | <0.005 | TPH | Aro | Band | >C7-C8 | mg/l | mg/l
SW3 | River Enbourne | 2023-11-30 | 0 | mg/l | 0 | 0 | 0 | 0.01 | TPH Aro Band >C8-C10 | <0.020 | TPH | Aro | Band | >C8-C10 | mg/l | mg/l
SW3 | River Enbourne | 2023-11-30 | 0 | mg/l | 0 | 0 | 0 | 0.025 | Trimethylphenols | <0.05 | Trimethylphenols | mg/l |  |  |  | mg/l
SW3 | River Enbourne | 2023-11-30 | 0 | mg/l | 1 | 0 | 0 | 0.003 | Zinc | 0.003 | Zinc | mg/l |  |  |  | mg/l
SW3 | River Enbourne | 2023-11-30 | 0 | mg/l | 1 | 0 | 0 | 0.007 | Zinc (Total) | 0.007 | Zinc | Total | mg/l |  |  | mg/l
SW3 | River Enbourne | 2023-10-24 | 0 | ug/l | 0 | 0 | 0 | 5e-06 | Acenaphthene | <0.01 | Acenaphthene | ug/l |  |  |  | ug/l
SW3 | River Enbourne | 2023-10-24 | 0 | ug/l | 0 | 0 | 0 | 5e-06 | Acenaphthylene | <0.01 | Acenaphthylene | ug/l |  |  |  | ug/l
SW3 | River Enbourne | 2023-10-24 | 0 | mg/l | 1 | 0 | 0 | 129 | Alkalinity | 129 | Alkalinity | mg/l |  |  |  | mg/l
SW3 | River Enbourne | 2023-10-24 | 0 | mg/l | 1 | 0 | 0 | 0.01 | Aluminium | 0.01 | Aluminium | mg/l |  |  |  | mg/l
SW3 | River Enbourne | 2023-10-24 | 0 | mg/l | 1 | 0 | 0 | 0.06 | Aluminium total | 0.06 | Aluminium | total | mg/l |  |  | mg/l
SW3 | River Enbourne | 2023-10-24 | 0 | mg/l | 1 | 0 | 0 | 0.04 | Ammoniacal Nitrogen | 0.04 | Ammoniacal | Nitrogen | mg/l |  |  | mg/l
SW3 | River Enbourne | 2023-10-24 | 0 | ug/l | 0 | 0 | 0 | 5e-06 | Anthracene | <0.01 | Anthracene | ug/l |  |  |  | ug/l
SW3 | River Enbourne | 2023-10-24 | 0 | mg/l | 0 | 0 | 0 | 0.0005 | Antimony | <0.001 | Antimony | mg/l |  |  |  | mg/l
SW3 | River Enbourne | 2023-10-24 | 0 | mg/l | 0 | 0 | 0 | 0.0005 | Antimony (total) | <0.001 | Antimony | total | mg/l |  |  | mg/l
SW3 | River Enbourne | 2023-10-24 | 0 | mg/l | 0 | 0 | 0 | 0.0005 | Arsenic | <0.001 | Arsenic | mg/l |  |  |  | mg/l
SW3 | River Enbourne | 2023-10-24 | 0 | mg/l | 0 | 0 | 0 | 0.0005 | Arsenic (total) | <0.001 | Arsenic | total | mg/l |  |  | mg/l
SW3 | River Enbourne | 2023-10-24 | 0 | mg/l | 1 | 0 | 0 | 0.02 | Barium(Total) | 0.02 | Barium | Total | mg/l |  |  | mg/l
SW3 | River Enbourne | 2023-10-24 | 0 | mg/l | 1 | 0 | 0 | 0.02 | Barium | 0.02 | Barium | mg/l | mg/l |  |  | mg/l
SW3 | River Enbourne | 2023-10-24 | 0 | ug/l | 0 | 0 | 0 | 0.0005 | Benzene | <1 | Benzene | ug/l |  |  |  | ug/l
SW3 | River Enbourne | 2023-10-24 | 0 | ug/l | 0 | 0 | 0 | 5e-06 | Benzo-a-anthracene | <0.01 | Benzo-a-anthracene | ug/l |  |  |  | ug/l
SW3 | River Enbourne | 2023-10-24 | 0 | ug/l | 0 | 0 | 0 | 5e-06 | Benzo-a-pyrene | <0.01 | Benzo-a-pyrene | ug/l |  |  |  | ug/l
SW3 | River Enbourne | 2023-10-24 | 0 | ug/l | 0 | 0 | 0 | 5e-06 | Benzo-b-fluoranthene | <0.01 | Benzo-b-fluoranthene | ug/l |  |  |  | ug/l
SW3 | River Enbourne | 2023-10-24 | 0 | ug/l | 1 | 0 | 0 | 3e-05 | Benzo-ghi-perylene | 0.03 | Benzo-ghi-perylene | ug/l |  |  |  | ug/l
SW3 | River Enbourne | 2023-10-24 | 0 | ug/l | 0 | 0 | 0 | 5e-06 | Benzo-k-fluoranthene | <0.01 | Benzo-k-fluoranthene | ug/l |  |  |  | ug/l
SW3 | River Enbourne | 2023-10-24 | 0 | mg/l | 0 | 0 | 0 | 1e-05 | Cadmium | <0.00002 | Cadmium | mg/l |  |  |  | mg/l
SW3 | River Enbourne | 2023-10-24 | 0 | mg/l | 0 | 0 | 0 | 1e-05 | Cadmium (Total) | <0.00002 | Cadmium | Total | mg/l |  |  | mg/l
SW3 | River Enbourne | 2023-10-24 | 0 | mg/l | 1 | 0 | 0 | 63 | Calcium | 63 | Calcium | mg/l |  |  |  | mg/l
SW3 | River Enbourne | 2023-10-24 | 0 | mg/l | 1 | 0 | 0 | 62 | Calcium (total) | 62 | Calcium | total | mg/l |  |  | mg/l
SW3 | River Enbourne | 2023-10-24 | 0 | mg/l | 1 | 0 | 0 | 23 | Chloride | 23 | Chloride | mg/l |  |  |  | mg/l
SW3 | River Enbourne | 2023-10-24 | 0 | mg/l | 0 | 0 | 0 | 0.0005 | Chromium | <0.001 | Chromium | mg/l |  |  |  | mg/l
SW3 | River Enbourne | 2023-10-24 | 0 | mg/l | 0 | 0 | 0 | 0.0005 | Chromium total | <0.001 | Chromium | total | mg/l |  |  | mg/l
SW3 | River Enbourne | 2023-10-24 | 0 | ug/l | 0 | 0 | 0 | 5e-06 | Chrysene | <0.01 | Chrysene | ug/l |  |  |  | ug/l
SW3 | River Enbourne | 2023-10-24 | 0 | mg/l | 1 | 0 | 0 | 0.001 | Copper | 0.001 | Copper | mg/l |  |  |  | mg/l
SW3 | River Enbourne | 2023-10-24 | 0 | mg/l | 1 | 0 | 0 | 0.002 | Copper (total) | 0.002 | Copper | total | mg/l |  |  | mg/l
SW3 | River Enbourne | 2023-10-24 | 0 | ug/l | 0 | 0 | 0 | 5e-06 | Dibenz-ah-anthracene | <0.01 | Dibenz-ah-anthracene | ug/l |  |  |  | ug/l
SW3 | River Enbourne | 2023-10-24 | 0 | mg/l | 0 | 0 | 0 | 0.025 | Dimethylphenols | <0.05 | Dimethylphenols | mg/l |  |  |  | mg/l
SW3 | River Enbourne | 2023-10-24 | 0 |  | 1 | 0 | 0 | 12 | Dissolved Oxygen (mg O2/l) | 12 | Dissolved | Oxygen | mg | O2/l
SW3 | River Enbourne | 2023-10-24 | 0 |  | 1 | 0 | 0 | 385 | Electrical conductivity (us/cm) | 385 | Electrical | conductivity | us/cm
SW3 | River Enbourne | 2023-10-24 | 0 | ug/l | 0 | 0 | 0 | 0.00025 | Ethyl Benzene | <0.5 | Ethyl | Benzene | ug/l |  |  | ug/l
SW3 | River Enbourne | 2023-10-24 | 0 | ug/l | 1 | 0 | 0 | 1e-05 | Fluoranthene | 0.01 | Fluoranthene | ug/l |  |  |  | ug/l
SW3 | River Enbourne | 2023-10-24 | 0 | ug/l | 0 | 0 | 0 | 5e-06 | Fluorene | <0.01 | Fluorene | ug/l |  |  |  | ug/l
SW3 | River Enbourne | 2023-10-24 | 0 | mg/l | 1 | 0 | 0 | 0.1 | Fluoride | 0.1 | Fluoride | mg/l |  |  |  | mg/l
SW3 | River Enbourne | 2023-10-24 | 0 | mg/l | 0 | 0 | 0 | 0.05 | GRO (total) C5-C10 | <0.100 | GRO | total | C5-C10 | mg/l |  | mg/l
SW3 | River Enbourne | 2023-10-24 | 0 | ug/l | 0 | 0 | 0 | 5e-06 | Indeno-123-cd-pyrene | <0.01 | Indeno-123-cd-pyrene | ug/l |  |  |  | ug/l
SW3 | River Enbourne | 2023-10-24 | 0 | mg/l | 1 | 0 | 0 | 0.09 | Iron | 0.09 | Iron | mg/l |  |  |  | mg/l
SW3 | River Enbourne | 2023-10-24 | 0 | mg/l | 1 | 0 | 0 | 0.27 | Iron (total) | 0.27 | Iron | total | mg/l |  |  | mg/l
SW3 | River Enbourne | 2023-10-24 | 0 | mg/l | 0 | 0 | 0 | 0.0005 | Lead | <0.001 | Lead | mg/l |  |  |  | mg/l
SW3 | River Enbourne | 2023-10-24 | 0 | mg/l | 0 | 0 | 0 | 0.0005 | Lead (total) | <0.001 | Lead | total | mg/l |  |  | mg/l
SW3 | River Enbourne | 2023-10-24 | 0 | ug/l | 0 | 0 | 0 | 0.0005 | M&P Xylene | <1 | M&P | Xylene | ug/l |  |  | ug/l
SW3 | River Enbourne | 2023-10-24 | 0 | mg/l | 1 | 0 | 0 | 4 | Magnesium | 4 | Magnesium | mg/l |  |  |  | mg/l
SW3 | River Enbourne | 2023-10-24 | 0 | mg/l | 1 | 0 | 0 | 4 | magnesium (total) | 4 | magnesium | total | mg/l |  |  | mg/l
SW3 | River Enbourne | 2023-10-24 | 0 | mg/l | 0 | 0 | 0 | 0.001 | Manganese | <0.002 | Manganese | mg/l |  |  |  | mg/l
SW3 | River Enbourne | 2023-10-24 | 0 | mg/l | 1 | 0 | 0 | 0.004 | Manganese total | 0.004 | Manganese | total | mg/l |  |  | mg/l
SW3 | River Enbourne | 2023-10-24 | 0 | mg/l | 0 | 0 | 0 | 1.5e-05 | Mercury | <0.00003 | Mercury | mg/l |  |  |  | mg/l
SW3 | River Enbourne | 2023-10-24 | 0 | mg/l | 0 | 0 | 0 | 1.5e-05 | Mercury Total | <0.00003 | Mercury | total | mg/l |  |  | mg/l
SW3 | River Enbourne | 2023-10-24 | 0 | mg/l | 0 | 0 | 0 | 0.025 | Methyl Phenols | <0.05 | Methyl | Phenols | mg/l |  |  | mg/l
SW3 | River Enbourne | 2023-10-24 | 0 | mg/l | 0 | 0 | 0 | 0.0005 | Molybdenum | <0.001 | Molybdenum | mg/l |  |  |  | mg/l
SW3 | River Enbourne | 2023-10-24 | 0 | mg/l | 0 | 0 | 0 | 0.0005 | Molybdenum (Total) | <0.001 | Molybdenum | Total | mg/l |  |  | mg/l
SW3 | River Enbourne | 2023-10-24 | 0 | ug/l | 0 | 0 | 0 | 5e-06 | Naphthalene | <0.01 | Naphthalene | ug/l |  |  |  | ug/l
SW3 | River Enbourne | 2023-10-24 | 0 | mg/l | 1 | 0 | 0 | 0.002 | Nickel | 0.002 | Nickel | mg/l |  |  |  | mg/l
SW3 | River Enbourne | 2023-10-24 | 0 | mg/l | 1 | 0 | 0 | 0.002 | Nickel Total | 0.002 | Nickel | Total | mg/l |  |  | mg/l
SW3 | River Enbourne | 2023-10-24 | 0 | mg/l | 1 | 0 | 0 | 2.7 | Nitrate-N | 2.7 | Nitrate-N | mg/l |  |  |  | mg/l
SW3 | River Enbourne | 2023-10-24 | 0 | mg/l | 1 | 0 | 0 | 0.01 | Nitrite-N | 0.01 | Nitrite-N | mg/l |  |  |  | mg/l
SW3 | River Enbourne | 2023-10-24 | 0 | mg/l | 1 | 0 | 0 | 0.03 | Orthophosphate | 0.03 | Orthophosphate | mg/l |  |  |  | mg/l
SW3 | River Enbourne | 2023-10-24 | 0 | ug/l | 0 | 0 | 0 | 0.0005 | O-Xylene | <1 | O-Xylene | ug/l |  |  |  | ug/l
SW3 | River Enbourne | 2023-10-24 | 0 |  | 1 | 0 | 0 | 7.5 | pH (liquid) (pH units) | 7.5 | pH | liquid | pH | units
SW3 | River Enbourne | 2023-10-24 | 0 | ug/l | 0 | 0 | 0 | 5e-06 | Phenanthrene | <0.01 | Phenanthrene | ug/l |  |  |  | ug/l
SW3 | River Enbourne | 2023-10-24 | 0 | mg/l | 0 | 0 | 0 | 0.025 | Phenols | <0.05 | Phenols | mg/l |  |  |  | mg/l
SW3 | River Enbourne | 2023-10-24 | 0 | mg/l | 0 | 0 | 0 | 0.1 | Phenols total | <0.20 | Phenols | total | mg/l |  |  | mg/l
SW3 | River Enbourne | 2023-10-24 | 0 | mg/l | 1 | 0 | 0 | 2 | Potassium | 2 | Potassium | mg/l |  |  |  | mg/l
SW3 | River Enbourne | 2023-10-24 | 0 | mg/l | 1 | 0 | 0 | 2 | Potassium (Total) | 2 | Potassium | Total | mg/l |  |  | mg/l
SW3 | River Enbourne | 2023-10-24 | 0 | ug/l | 1 | 0 | 0 | 1e-05 | Pyrene | 0.01 | Pyrene | ug/l |  |  |  | ug/l
SW3 | River Enbourne | 2023-10-24 | 0 | mg/l | 0 | 0 | 0 | 0.0005 | Selenium | <0.001 | Selenium | mg/l |  |  |  | mg/l
SW3 | River Enbourne | 2023-10-24 | 0 | mg/l | 0 | 0 | 0 | 0.0005 | Selenium total | <0.001 | Selenium | total | mg/l |  |  | mg/l
SW3 | River Enbourne | 2023-10-24 | 0 | mg/l | 1 | 0 | 0 | 11 | Sodium | 11 | Sodium | mg/l |  |  |  | mg/l
SW3 | River Enbourne | 2023-10-24 | 0 | mg/l | 1 | 0 | 0 | 11 | Sodium (total) | 11 | Sodium | total | mg/l |  |  | mg/l
SW3 | River Enbourne | 2023-10-24 | 0 | mg/l | 1 | 0 | 0 | 22 | Sulphate | 22 | Sulphate | mg/l |  |  |  | mg/l
SW3 | River Enbourne | 2023-10-24 | 0 | ug/l | 0 | 0 | 0 | 0.0005 | Toluene | <1 | Toluene | ug/l |  |  |  | ug/l
SW3 | River Enbourne | 2023-10-24 | 0 | mg/l | 1 | 0 | 0 | 0.02 | Total TPH >C8-C40 (Aliphatic) | 0.02 | Total | TPH | >C8-C40 | Aliphatic | mg/l | mg/l
SW3 | River Enbourne | 2023-10-24 | 0 | mg/l | 1 | 0 | 0 | 0.04 | Total TPH >C8-C40 (Aromatic) | 0.04 | Total | TPH | >C8-C40 | Aromatic | mg/l | mg/l
SW3 | River Enbourne | 2023-10-24 | 0 | mg/l | 0 | 0 | 0 | 0.005 | TPH (C10-C40) | <0.01 | TPH | C10-C40 | mg/l |  |  | mg/l
SW3 | River Enbourne | 2023-10-24 | 0 | mg/l | 0 | 0 | 0 | 0.005 | TPH Ali Band >C10-C12 | <0.01 | TPH | Ali | Band | >C10-C12 | mg/l | mg/l
SW3 | River Enbourne | 2023-10-24 | 0 | mg/l | 0 | 0 | 0 | 0.005 | TPH Ali Band >C12-C16 | <0.01 | TPH | Ali | Band | >C12-C16 | mg/l | mg/l
SW3 | River Enbourne | 2023-10-24 | 0 | mg/l | 0 | 0 | 0 | 0.005 | TPH Ali Band >C16-C21 | <0.01 | TPH | Ali | Band | >C16-C21 | mg/l | mg/l
SW3 | River Enbourne | 2023-10-24 | 0 | mg/l | 1 | 0 | 0 | 0.01 | TPH Ali Band >C21-C35 | 0.01 | TPH | Ali | Band | >C21-C35 | mg/l | mg/l
SW3 | River Enbourne | 2023-10-24 | 0 | mg/l | 0 | 0 | 0 | 0.05 | TPH Ali Band >C5-C6 | <0.100 | TPH | Ali | Band | >C5-C6 | mg/l | mg/l
SW3 | River Enbourne | 2023-10-24 | 0 | mg/l | 0 | 0 | 0 | 0.05 | TPH Ali Band >C6-C7 | <0.100 | TPH | Ali | Band | >C6-C7 | mg/l | mg/l
SW3 | River Enbourne | 2023-10-24 | 0 | mg/l | 0 | 0 | 0 | 0.05 | TPH Ali Band >C7-C8 | <0.100 | TPH | Ali | Band | >C7-C8 | mg/l | mg/l
SW3 | River Enbourne | 2023-10-24 | 0 | mg/l | 0 | 0 | 0 | 0.05 | TPH Ali Band >C8-C10 | <0.100 | TPH | Ali | Band | >C8-C10 | mg/l | mg/l
SW3 | River Enbourne | 2023-10-24 | 0 | mg/l | 0 | 0 | 0 | 0.005 | TPH Aro Band >C10-C12 | <0.01 | TPH | Aro | Band | >C10-C12 | mg/l | mg/l
SW3 | River Enbourne | 2023-10-24 | 0 | mg/l | 0 | 0 | 0 | 0.005 | TPH Aro Band >C12-C16 | <0.01 | TPH | Aro | Band | >C12-C16 | mg/l | mg/l
SW3 | River Enbourne | 2023-10-24 | 0 | mg/l | 0 | 0 | 0 | 0.005 | TPH Aro Band >C16-C21 | <0.01 | TPH | Aro | Band | >C16-C21 | mg/l | mg/l
SW3 | River Enbourne | 2023-10-24 | 0 | mg/l | 1 | 0 | 0 | 0.03 | TPH Aro Band >C21-C35 | 0.03 | TPH | Aro | Band | >C21-C35 | mg/l | mg/l
SW3 | River Enbourne | 2023-10-24 | 0 | mg/l | 0 | 0 | 0 | 0.0025 | TPH Aro Band >C5-C7 | <0.005 | TPH | Aro | Band | >C5-C7 | mg/l | mg/l
SW3 | River Enbourne | 2023-10-24 | 0 | mg/l | 0 | 0 | 0 | 0.0025 | TPH Aro Band >C7-C8 | <0.005 | TPH | Aro | Band | >C7-C8 | mg/l | mg/l
SW3 | River Enbourne | 2023-10-24 | 0 | mg/l | 0 | 0 | 0 | 0.01 | TPH Aro Band >C8-C10 | <0.020 | TPH | Aro | Band | >C8-C10 | mg/l | mg/l
SW3 | River Enbourne | 2023-10-24 | 0 | mg/l | 0 | 0 | 0 | 0.025 | Trimethylphenols | <0.05 | Trimethylphenols | mg/l |  |  |  | mg/l
SW3 | River Enbourne | 2023-10-24 | 0 | mg/l | 1 | 0 | 0 | 0.006 | Zinc | 0.006 | Zinc | mg/l |  |  |  | mg/l
SW3 | River Enbourne | 2023-10-24 | 0 | mg/l | 1 | 0 | 0 | 0.005 | Zinc (Total) | 0.005 | Zinc | Total | mg/l |  |  | mg/l
SW3 | River Enbourne | 2023-09-26 | 0 | ug/l | 0 | 0 | 0 | 5e-06 | Acenaphthene | <0.01 | Acenaphthene | ug/l |  |  |  | ug/l
SW3 | River Enbourne | 2023-09-26 | 0 | ug/l | 0 | 0 | 0 | 5e-06 | Acenaphthylene | <0.01 | Acenaphthylene | ug/l |  |  |  | ug/l
SW3 | River Enbourne | 2023-09-26 | 0 | mg/l | 1 | 0 | 0 | 133 | Alkalinity | 133 | Alkalinity | mg/l |  |  |  | mg/l
SW3 | River Enbourne | 2023-09-26 | 0 | mg/l | 1 | 0 | 0 | 0.01 | Aluminium | 0.01 | Aluminium | mg/l |  |  |  | mg/l
SW3 | River Enbourne | 2023-09-26 | 0 | mg/l | 1 | 0 | 0 | 0.14 | Aluminium total | 0.14 | Aluminium | total | mg/l |  |  | mg/l
SW3 | River Enbourne | 2023-09-26 | 0 | mg/l | 1 | 0 | 0 | 0.03 | Ammoniacal Nitrogen | 0.03 | Ammoniacal | Nitrogen | mg/l |  |  | mg/l
SW3 | River Enbourne | 2023-09-26 | 0 | ug/l | 0 | 0 | 0 | 5e-06 | Anthracene | <0.01 | Anthracene | ug/l |  |  |  | ug/l
SW3 | River Enbourne | 2023-09-26 | 0 | mg/l | 0 | 0 | 0 | 0.0005 | Antimony | <0.001 | Antimony | mg/l |  |  |  | mg/l
SW3 | River Enbourne | 2023-09-26 | 0 | mg/l | 0 | 0 | 0 | 0.0005 | Antimony (total) | <0.001 | Antimony | total | mg/l |  |  | mg/l
SW3 | River Enbourne | 2023-09-26 | 0 | mg/l | 0 | 0 | 0 | 0.0005 | Arsenic | <0.001 | Arsenic | mg/l |  |  |  | mg/l
SW3 | River Enbourne | 2023-09-26 | 0 | mg/l | 0 | 0 | 0 | 0.0005 | Arsenic (total) | <0.001 | Arsenic | total | mg/l |  |  | mg/l
SW3 | River Enbourne | 2023-09-26 | 0 | mg/l | 1 | 0 | 0 | 0.02 | Barium(Total) | 0.02 | Barium | Total | mg/l |  |  | mg/l
SW3 | River Enbourne | 2023-09-26 | 0 | mg/l | 1 | 0 | 0 | 0.02 | Barium | 0.02 | Barium | mg/l | mg/l |  |  | mg/l
SW3 | River Enbourne | 2023-09-26 | 0 | ug/l | 0 | 0 | 0 | 0.0005 | Benzene | <1 | Benzene | ug/l |  |  |  | ug/l
SW3 | River Enbourne | 2023-09-26 | 0 | ug/l | 0 | 0 | 0 | 5e-06 | Benzo-a-anthracene | <0.01 | Benzo-a-anthracene | ug/l |  |  |  | ug/l
SW3 | River Enbourne | 2023-09-26 | 0 | ug/l | 0 | 0 | 0 | 5e-06 | Benzo-a-pyrene | <0.01 | Benzo-a-pyrene | ug/l |  |  |  | ug/l
SW3 | River Enbourne | 2023-09-26 | 0 | ug/l | 0 | 0 | 0 | 5e-06 | Benzo-b-fluoranthene | <0.01 | Benzo-b-fluoranthene | ug/l |  |  |  | ug/l
SW3 | River Enbourne | 2023-09-26 | 0 | ug/l | 0 | 0 | 0 | 5e-06 | Benzo-ghi-perylene | <0.01 | Benzo-ghi-perylene | ug/l |  |  |  | ug/l
SW3 | River Enbourne | 2023-09-26 | 0 | ug/l | 0 | 0 | 0 | 5e-06 | Benzo-k-fluoranthene | <0.01 | Benzo-k-fluoranthene | ug/l |  |  |  | ug/l
SW3 | River Enbourne | 2023-09-26 | 0 | mg/l | 0 | 0 | 0 | 1e-05 | Cadmium | <0.00002 | Cadmium | mg/l |  |  |  | mg/l
SW3 | River Enbourne | 2023-09-26 | 0 | mg/l | 0 | 0 | 0 | 1e-05 | Cadmium (Total) | <0.00002 | Cadmium | Total | mg/l |  |  | mg/l
SW3 | River Enbourne | 2023-09-26 | 0 | mg/l | 1 | 0 | 0 | 26 | Chloride | 26 | Chloride | mg/l |  |  |  | mg/l
SW3 | River Enbourne | 2023-09-26 | 0 | mg/l | 0 | 0 | 0 | 0.0005 | Chromium | <0.001 | Chromium | mg/l |  |  |  | mg/l
SW3 | River Enbourne | 2023-09-26 | 0 | mg/l | 0 | 0 | 0 | 0.0005 | Chromium total | <0.001 | Chromium | total | mg/l |  |  | mg/l
SW3 | River Enbourne | 2023-09-26 | 0 | ug/l | 0 | 0 | 0 | 5e-06 | Chrysene | <0.01 | Chrysene | ug/l |  |  |  | ug/l
SW3 | River Enbourne | 2023-09-26 | 0 | mg/l | 1 | 0 | 0 | 0.001 | Copper | 0.001 | Copper | mg/l |  |  |  | mg/l
SW3 | River Enbourne | 2023-09-26 | 0 | mg/l | 1 | 0 | 0 | 0.002 | Copper (total) | 0.002 | Copper | total | mg/l |  |  | mg/l
SW3 | River Enbourne | 2023-09-26 | 0 | ug/l | 0 | 0 | 0 | 5e-06 | Dibenz-ah-anthracene | <0.01 | Dibenz-ah-anthracene | ug/l |  |  |  | ug/l
SW3 | River Enbourne | 2023-09-26 | 0 | mg/l | 0 | 0 | 0 | 0.025 | Dimethylphenols | <0.05 | Dimethylphenols | mg/l |  |  |  | mg/l
SW3 | River Enbourne | 2023-09-26 | 0 |  | 1 | 0 | 0 | 12 | Dissolved Oxygen (mg O2/l) | 12 | Dissolved | Oxygen | mg | O2/l
SW3 | River Enbourne | 2023-09-26 | 0 |  | 1 | 0 | 0 | 405 | Electrical conductivity (us/cm) | 405 | Electrical | conductivity | us/cm
SW3 | River Enbourne | 2023-09-26 | 0 | ug/l | 0 | 0 | 0 | 0.00025 | Ethyl Benzene | <0.5 | Ethyl | Benzene | ug/l |  |  | ug/l
SW3 | River Enbourne | 2023-09-26 | 0 | ug/l | 0 | 0 | 0 | 5e-06 | Fluoranthene | <0.01 | Fluoranthene | ug/l |  |  |  | ug/l
SW3 | River Enbourne | 2023-09-26 | 0 | ug/l | 0 | 0 | 0 | 5e-06 | Fluorene | <0.01 | Fluorene | ug/l |  |  |  | ug/l
SW3 | River Enbourne | 2023-09-26 | 0 | mg/l | 1 | 0 | 0 | 0.1 | Fluoride | 0.1 | Fluoride | mg/l |  |  |  | mg/l
SW3 | River Enbourne | 2023-09-26 | 0 | mg/l | 0 | 0 | 0 | 0.05 | GRO (total) C5-C10 | <0.100 | GRO | total | C5-C10 | mg/l |  | mg/l
SW3 | River Enbourne | 2023-09-26 | 0 | ug/l | 0 | 0 | 0 | 5e-06 | Indeno-123-cd-pyrene | <0.01 | Indeno-123-cd-pyrene | ug/l |  |  |  | ug/l
SW3 | River Enbourne | 2023-09-26 | 0 | mg/l | 1 | 0 | 0 | 0.05 | Iron | 0.05 | Iron | mg/l |  |  |  | mg/l
SW3 | River Enbourne | 2023-09-26 | 0 | mg/l | 1 | 0 | 0 | 0.64 | Iron (total) | 0.64 | Iron | total | mg/l |  |  | mg/l
SW3 | River Enbourne | 2023-09-26 | 0 | mg/l | 0 | 0 | 0 | 0.0005 | Lead | <0.001 | Lead | mg/l |  |  |  | mg/l
SW3 | River Enbourne | 2023-09-26 | 0 | mg/l | 0 | 0 | 0 | 0.0005 | Lead (total) | <0.001 | Lead | total | mg/l |  |  | mg/l
SW3 | River Enbourne | 2023-09-26 | 0 | ug/l | 0 | 0 | 0 | 0.0005 | M&P Xylene | <1 | M&P | Xylene | ug/l |  |  | ug/l
SW3 | River Enbourne | 2023-09-26 | 0 | mg/l | 1 | 0 | 0 | 4 | Magnesium | 4 | Magnesium | mg/l |  |  |  | mg/l
SW3 | River Enbourne | 2023-09-26 | 0 | mg/l | 1 | 0 | 0 | 4 | magnesium (total) | 4 | magnesium | total | mg/l |  |  | mg/l
SW3 | River Enbourne | 2023-09-26 | 0 | mg/l | 1 | 0 | 0 | 0.007 | Manganese | 0.007 | Manganese | mg/l |  |  |  | mg/l
SW3 | River Enbourne | 2023-09-26 | 0 | mg/l | 1 | 0 | 0 | 0.019 | Manganese total | 0.019 | Manganese | total | mg/l |  |  | mg/l
SW3 | River Enbourne | 2023-09-26 | 0 | mg/l | 0 | 0 | 0 | 1.5e-05 | Mercury | <0.00003 | Mercury | mg/l |  |  |  | mg/l
SW3 | River Enbourne | 2023-09-26 | 0 | mg/l | 0 | 0 | 0 | 1.5e-05 | Mercury Total | <0.00003 | Mercury | total | mg/l |  |  | mg/l
SW3 | River Enbourne | 2023-09-26 | 0 | mg/l | 0 | 0 | 0 | 0.025 | Methyl Phenols | <0.05 | Methyl | Phenols | mg/l |  |  | mg/l
SW3 | River Enbourne | 2023-09-26 | 0 | mg/l | 0 | 0 | 0 | 0.0005 | Molybdenum | <0.001 | Molybdenum | mg/l |  |  |  | mg/l
SW3 | River Enbourne | 2023-09-26 | 0 | mg/l | 0 | 0 | 0 | 0.0005 | Molybdenum (Total) | <0.001 | Molybdenum | Total | mg/l |  |  | mg/l
SW3 | River Enbourne | 2023-09-26 | 0 | ug/l | 0 | 0 | 0 | 5e-06 | Naphthalene | <0.01 | Naphthalene | ug/l |  |  |  | ug/l
SW3 | River Enbourne | 2023-09-26 | 0 | mg/l | 1 | 0 | 0 | 0.002 | Nickel | 0.002 | Nickel | mg/l |  |  |  | mg/l
SW3 | River Enbourne | 2023-09-26 | 0 | mg/l | 1 | 0 | 0 | 0.002 | Nickel Total | 0.002 | Nickel | Total | mg/l |  |  | mg/l
SW3 | River Enbourne | 2023-09-26 | 0 | mg/l | 1 | 0 | 0 | 3.3 | Nitrate-N | 3.3 | Nitrate-N | mg/l |  |  |  | mg/l
SW3 | River Enbourne | 2023-09-26 | 0 | mg/l | 0 | 0 | 0 | 0.005 | Nitrite-N | <0.01 | Nitrite-N | mg/l |  |  |  | mg/l
SW3 | River Enbourne | 2023-09-26 | 0 | mg/l | 1 | 0 | 0 | 0.11 | Orthophosphate | 0.11 | Orthophosphate | mg/l |  |  |  | mg/l
SW3 | River Enbourne | 2023-09-26 | 0 | ug/l | 0 | 0 | 0 | 0.0005 | O-Xylene | <1 | O-Xylene | ug/l |  |  |  | ug/l
SW3 | River Enbourne | 2023-09-26 | 0 |  | 1 | 0 | 0 | 7.8 | pH (liquid) (pH units) | 7.8 | pH | liquid | pH | units
SW3 | River Enbourne | 2023-09-26 | 0 | ug/l | 0 | 0 | 0 | 5e-06 | Phenanthrene | <0.01 | Phenanthrene | ug/l |  |  |  | ug/l
SW3 | River Enbourne | 2023-09-26 | 0 | mg/l | 0 | 0 | 0 | 0.025 | Phenols | <0.05 | Phenols | mg/l |  |  |  | mg/l
SW3 | River Enbourne | 2023-09-26 | 0 | mg/l | 0 | 0 | 0 | 0.1 | Phenols total | <0.20 | Phenols | total | mg/l |  |  | mg/l
SW3 | River Enbourne | 2023-09-26 | 0 | ug/l | 0 | 0 | 0 | 5e-06 | Pyrene | <0.01 | Pyrene | ug/l |  |  |  | ug/l
SW3 | River Enbourne | 2023-09-26 | 0 | mg/l | 0 | 0 | 0 | 0.0005 | Selenium | <0.001 | Selenium | mg/l |  |  |  | mg/l
SW3 | River Enbourne | 2023-09-26 | 0 | mg/l | 0 | 0 | 0 | 0.0005 | Selenium total | <0.001 | Selenium | total | mg/l |  |  | mg/l
SW3 | River Enbourne | 2023-09-26 | 0 | mg/l | 1 | 0 | 0 | 13 | Sodium | 13 | Sodium | mg/l |  |  |  | mg/l
SW3 | River Enbourne | 2023-09-26 | 0 | mg/l | 1 | 0 | 0 | 13 | Sodium (total) | 13 | Sodium | total | mg/l |  |  | mg/l
SW3 | River Enbourne | 2023-09-26 | 0 | mg/l | 1 | 0 | 0 | 23 | Sulphate | 23 | Sulphate | mg/l |  |  |  | mg/l
SW3 | River Enbourne | 2023-09-26 | 0 | ug/l | 0 | 0 | 0 | 0.0005 | Toluene | <1 | Toluene | ug/l |  |  |  | ug/l
SW3 | River Enbourne | 2023-09-26 | 0 | mg/l | 0 | 0 | 0 | 0.005 | Total TPH >C8-C40 (Aliphatic) | <0.01 | Total | TPH | >C8-C40 | Aliphatic | mg/l | mg/l
SW3 | River Enbourne | 2023-09-26 | 0 | mg/l | 1 | 0 | 0 | 0.03 | Total TPH >C8-C40 (Aromatic) | 0.03 | Total | TPH | >C8-C40 | Aromatic | mg/l | mg/l
SW3 | River Enbourne | 2023-09-26 | 0 | mg/l | 0 | 0 | 0 | 0.005 | TPH (C10-C40) | <0.01 | TPH | C10-C40 | mg/l |  |  | mg/l
SW3 | River Enbourne | 2023-09-26 | 0 | mg/l | 0 | 0 | 0 | 0.005 | TPH Ali Band >C10-C12 | <0.01 | TPH | Ali | Band | >C10-C12 | mg/l | mg/l
SW3 | River Enbourne | 2023-09-26 | 0 | mg/l | 0 | 0 | 0 | 0.005 | TPH Ali Band >C12-C16 | <0.01 | TPH | Ali | Band | >C12-C16 | mg/l | mg/l
SW3 | River Enbourne | 2023-09-26 | 0 | mg/l | 0 | 0 | 0 | 0.005 | TPH Ali Band >C16-C21 | <0.01 | TPH | Ali | Band | >C16-C21 | mg/l | mg/l
SW3 | River Enbourne | 2023-09-26 | 0 | mg/l | 0 | 0 | 0 | 0.005 | TPH Ali Band >C21-C35 | <0.01 | TPH | Ali | Band | >C21-C35 | mg/l | mg/l
SW3 | River Enbourne | 2023-09-26 | 0 | mg/l | 0 | 0 | 0 | 0.05 | TPH Ali Band >C5-C6 | <0.100 | TPH | Ali | Band | >C5-C6 | mg/l | mg/l
SW3 | River Enbourne | 2023-09-26 | 0 | mg/l | 0 | 0 | 0 | 0.05 | TPH Ali Band >C6-C7 | <0.100 | TPH | Ali | Band | >C6-C7 | mg/l | mg/l
SW3 | River Enbourne | 2023-09-26 | 0 | mg/l | 0 | 0 | 0 | 0.05 | TPH Ali Band >C7-C8 | <0.100 | TPH | Ali | Band | >C7-C8 | mg/l | mg/l
SW3 | River Enbourne | 2023-09-26 | 0 | mg/l | 0 | 0 | 0 | 0.05 | TPH Ali Band >C8-C10 | <0.100 | TPH | Ali | Band | >C8-C10 | mg/l | mg/l
SW3 | River Enbourne | 2023-09-26 | 0 | mg/l | 0 | 0 | 0 | 0.005 | TPH Aro Band >C10-C12 | <0.01 | TPH | Aro | Band | >C10-C12 | mg/l | mg/l
SW3 | River Enbourne | 2023-09-26 | 0 | mg/l | 0 | 0 | 0 | 0.005 | TPH Aro Band >C12-C16 | <0.01 | TPH | Aro | Band | >C12-C16 | mg/l | mg/l
SW3 | River Enbourne | 2023-09-26 | 0 | mg/l | 0 | 0 | 0 | 0.005 | TPH Aro Band >C16-C21 | <0.01 | TPH | Aro | Band | >C16-C21 | mg/l | mg/l
SW3 | River Enbourne | 2023-09-26 | 0 | mg/l | 1 | 0 | 0 | 0.01 | TPH Aro Band >C21-C35 | 0.01 | TPH | Aro | Band | >C21-C35 | mg/l | mg/l
SW3 | River Enbourne | 2023-09-26 | 0 | mg/l | 0 | 0 | 0 | 0.0025 | TPH Aro Band >C5-C7 | <0.005 | TPH | Aro | Band | >C5-C7 | mg/l | mg/l
SW3 | River Enbourne | 2023-09-26 | 0 | mg/l | 0 | 0 | 0 | 0.0025 | TPH Aro Band >C7-C8 | <0.005 | TPH | Aro | Band | >C7-C8 | mg/l | mg/l
SW3 | River Enbourne | 2023-09-26 | 0 | mg/l | 0 | 0 | 0 | 0.01 | TPH Aro Band >C8-C10 | <0.020 | TPH | Aro | Band | >C8-C10 | mg/l | mg/l
SW3 | River Enbourne | 2023-09-26 | 0 | mg/l | 0 | 0 | 0 | 0.025 | Trimethylphenols | <0.05 | Trimethylphenols | mg/l |  |  |  | mg/l
SW3 | River Enbourne | 2023-09-26 | 0 | mg/l | 1 | 0 | 0 | 0.005 | Zinc | 0.005 | Zinc | mg/l |  |  |  | mg/l
SW3 | River Enbourne | 2023-09-26 | 0 | mg/l | 1 | 0 | 0 | 0.032 | Zinc (Total) | 0.032 | Zinc | Total | mg/l |  |  | mg/l
SW3 | River Enbourne | 2023-08-30 | 0 | ug/l | 0 | 0 | 0 | 5e-06 | Acenaphthene | <0.01 | Acenaphthene | ug/l |  |  |  | ug/l
SW3 | River Enbourne | 2023-08-30 | 0 | ug/l | 0 | 0 | 0 | 5e-06 | Acenaphthylene | <0.01 | Acenaphthylene | ug/l |  |  |  | ug/l
SW3 | River Enbourne | 2023-08-30 | 0 | mg/l | 1 | 0 | 0 | 185 | Alkalinity | 185 | Alkalinity | mg/l |  |  |  | mg/l
SW3 | River Enbourne | 2023-08-30 | 0 | mg/l | 1 | 0 | 0 | 0.01 | Aluminium | 0.01 | Aluminium | mg/l |  |  |  | mg/l
SW3 | River Enbourne | 2023-08-30 | 0 | mg/l | 1 | 0 | 0 | 0.09 | Aluminium total | 0.09 | Aluminium | total | mg/l |  |  | mg/l
SW3 | River Enbourne | 2023-08-30 | 0 | mg/l | 0 | 0 | 0 | 0.005 | Ammoniacal Nitrogen | <0.01 | Ammoniacal | Nitrogen | mg/l |  |  | mg/l
SW3 | River Enbourne | 2023-08-30 | 0 | ug/l | 0 | 0 | 0 | 5e-06 | Anthracene | <0.01 | Anthracene | ug/l |  |  |  | ug/l
SW3 | River Enbourne | 2023-08-30 | 0 | mg/l | 0 | 0 | 0 | 0.0005 | Antimony | <0.001 | Antimony | mg/l |  |  |  | mg/l
SW3 | River Enbourne | 2023-08-30 | 0 | mg/l | 0 | 0 | 0 | 0.0005 | Antimony (total) | <0.001 | Antimony | total | mg/l |  |  | mg/l
SW3 | River Enbourne | 2023-08-30 | 0 | mg/l | 0 | 0 | 0 | 0.0005 | Arsenic | <0.001 | Arsenic | mg/l |  |  |  | mg/l
SW3 | River Enbourne | 2023-08-30 | 0 | mg/l | 1 | 0 | 0 | 0.007 | Arsenic (total) | 0.007 | Arsenic | total | mg/l |  |  | mg/l
SW3 | River Enbourne | 2023-08-30 | 0 | mg/l | 1 | 0 | 0 | 0.02 | Barium(Total) | 0.02 | Barium | Total | mg/l |  |  | mg/l
SW3 | River Enbourne | 2023-08-30 | 0 | mg/l | 1 | 0 | 0 | 0.02 | Barium | 0.02 | Barium | mg/l | mg/l |  |  | mg/l
SW3 | River Enbourne | 2023-08-30 | 0 | ug/l | 0 | 0 | 0 | 0.0005 | Benzene | <1 | Benzene | ug/l |  |  |  | ug/l
SW3 | River Enbourne | 2023-08-30 | 0 | ug/l | 0 | 0 | 0 | 5e-06 | Benzo-a-anthracene | <0.01 | Benzo-a-anthracene | ug/l |  |  |  | ug/l
SW3 | River Enbourne | 2023-08-30 | 0 | ug/l | 0 | 0 | 0 | 5e-06 | Benzo-a-pyrene | <0.01 | Benzo-a-pyrene | ug/l |  |  |  | ug/l
SW3 | River Enbourne | 2023-08-30 | 0 | ug/l | 0 | 0 | 0 | 5e-06 | Benzo-b-fluoranthene | <0.01 | Benzo-b-fluoranthene | ug/l |  |  |  | ug/l
SW3 | River Enbourne | 2023-08-30 | 0 | ug/l | 0 | 0 | 0 | 5e-06 | Benzo-ghi-perylene | <0.01 | Benzo-ghi-perylene | ug/l |  |  |  | ug/l
SW3 | River Enbourne | 2023-08-30 | 0 | ug/l | 0 | 0 | 0 | 5e-06 | Benzo-k-fluoranthene | <0.01 | Benzo-k-fluoranthene | ug/l |  |  |  | ug/l
SW3 | River Enbourne | 2023-08-30 | 0 | mg/l | 0 | 0 | 0 | 1e-05 | Cadmium | <0.00002 | Cadmium | mg/l |  |  |  | mg/l
SW3 | River Enbourne | 2023-08-30 | 0 | mg/l | 1 | 0 | 0 | 3e-05 | Cadmium (Total) | 3e-05 | Cadmium | Total | mg/l |  |  | mg/l
SW3 | River Enbourne | 2023-08-30 | 0 | mg/l | 1 | 0 | 0 | 34 | Chloride | 34 | Chloride | mg/l |  |  |  | mg/l
SW3 | River Enbourne | 2023-08-30 | 0 | mg/l | 0 | 0 | 0 | 0.0005 | Chromium | <0.001 | Chromium | mg/l |  |  |  | mg/l
SW3 | River Enbourne | 2023-08-30 | 0 | mg/l | 1 | 0 | 0 | 0.002 | Chromium total | 0.002 | Chromium | total | mg/l |  |  | mg/l
SW3 | River Enbourne | 2023-08-30 | 0 | ug/l | 0 | 0 | 0 | 5e-06 | Chrysene | <0.01 | Chrysene | ug/l |  |  |  | ug/l
SW3 | River Enbourne | 2023-08-30 | 0 | mg/l | 1 | 0 | 0 | 0.001 | Copper | 0.001 | Copper | mg/l |  |  |  | mg/l
SW3 | River Enbourne | 2023-08-30 | 0 | mg/l | 1 | 0 | 0 | 0.01 | Copper (total) | 0.01 | Copper | total | mg/l |  |  | mg/l
SW3 | River Enbourne | 2023-08-30 | 0 | ug/l | 0 | 0 | 0 | 5e-06 | Dibenz-ah-anthracene | <0.01 | Dibenz-ah-anthracene | ug/l |  |  |  | ug/l
SW3 | River Enbourne | 2023-08-30 | 0 | mg/l | 0 | 0 | 0 | 0.025 | Dimethylphenols | <0.05 | Dimethylphenols | mg/l |  |  |  | mg/l
SW3 | River Enbourne | 2023-08-30 | 0 |  | 1 | 0 | 0 | 11.6 | Dissolved Oxygen (mg O2/l) | 11.6 | Dissolved | Oxygen | mg | O2/l
SW3 | River Enbourne | 2023-08-30 | 0 |  | 1 | 0 | 0 | 523 | Electrical conductivity (us/cm) | 523 | Electrical | conductivity | us/cm
SW3 | River Enbourne | 2023-08-30 | 0 | ug/l | 0 | 0 | 0 | 0.00025 | Ethyl Benzene | <0.5 | Ethyl | Benzene | ug/l |  |  | ug/l
SW3 | River Enbourne | 2023-08-30 | 0 | ug/l | 1 | 0 | 0 | 1e-05 | Fluoranthene | 0.01 | Fluoranthene | ug/l |  |  |  | ug/l
SW3 | River Enbourne | 2023-08-30 | 0 | ug/l | 0 | 0 | 0 | 5e-06 | Fluorene | <0.01 | Fluorene | ug/l |  |  |  | ug/l
SW3 | River Enbourne | 2023-08-30 | 0 | mg/l | 1 | 0 | 0 | 0.1 | Fluoride | 0.1 | Fluoride | mg/l |  |  |  | mg/l
SW3 | River Enbourne | 2023-08-30 | 0 | mg/l | 0 | 0 | 0 | 0.05 | GRO (total) C5-C10 | <0.100 | GRO | total | C5-C10 | mg/l |  | mg/l
SW3 | River Enbourne | 2023-08-30 | 0 | ug/l | 0 | 0 | 0 | 5e-06 | Indeno-123-cd-pyrene | <0.01 | Indeno-123-cd-pyrene | ug/l |  |  |  | ug/l
SW3 | River Enbourne | 2023-08-30 | 0 | mg/l | 1 | 0 | 0 | 0.02 | Iron | 0.02 | Iron | mg/l |  |  |  | mg/l
SW3 | River Enbourne | 2023-08-30 | 0 | mg/l | 1 | 0 | 0 | 0.22 | Iron (total) | 0.22 | Iron | total | mg/l |  |  | mg/l
SW3 | River Enbourne | 2023-08-30 | 0 | mg/l | 1 | 0 | 0 | 0.001 | Lead | 0.001 | Lead | mg/l |  |  |  | mg/l
SW3 | River Enbourne | 2023-08-30 | 0 | mg/l | 0 | 0 | 0 | 0.0005 | Lead (total) | <0.001 | Lead | total | mg/l |  |  | mg/l
SW3 | River Enbourne | 2023-08-30 | 0 | ug/l | 0 | 0 | 0 | 0.0005 | M&P Xylene | <1 | M&P | Xylene | ug/l |  |  | ug/l
SW3 | River Enbourne | 2023-08-30 | 0 | mg/l | 1 | 0 | 0 | 4 | Magnesium | 4 | Magnesium | mg/l |  |  |  | mg/l
SW3 | River Enbourne | 2023-08-30 | 0 | mg/l | 1 | 0 | 0 | 4 | magnesium (total) | 4 | magnesium | total | mg/l |  |  | mg/l
SW3 | River Enbourne | 2023-08-30 | 0 | mg/l | 1 | 0 | 0 | 0.004 | Manganese | 0.004 | Manganese | mg/l |  |  |  | mg/l
SW3 | River Enbourne | 2023-08-30 | 0 | mg/l | 1 | 0 | 0 | 0.273 | Manganese total | 0.273 | Manganese | total | mg/l |  |  | mg/l
SW3 | River Enbourne | 2023-08-30 | 0 | mg/l | 0 | 0 | 0 | 1.5e-05 | Mercury | <0.00003 | Mercury | mg/l |  |  |  | mg/l
SW3 | River Enbourne | 2023-08-30 | 0 | mg/l | 0 | 0 | 0 | 1.5e-05 | Mercury Total | <0.00003 | Mercury | total | mg/l |  |  | mg/l
SW3 | River Enbourne | 2023-08-30 | 0 | mg/l | 0 | 0 | 0 | 0.025 | Methyl Phenols | <0.05 | Methyl | Phenols | mg/l |  |  | mg/l
SW3 | River Enbourne | 2023-08-30 | 0 | mg/l | 0 | 0 | 0 | 0.0005 | Molybdenum | <0.001 | Molybdenum | mg/l |  |  |  | mg/l
SW3 | River Enbourne | 2023-08-30 | 0 | mg/l | 0 | 0 | 0 | 0.0005 | Molybdenum (Total) | <0.001 | Molybdenum | Total | mg/l |  |  | mg/l
SW3 | River Enbourne | 2023-08-30 | 0 | ug/l | 0 | 0 | 0 | 5e-06 | Naphthalene | <0.01 | Naphthalene | ug/l |  |  |  | ug/l
SW3 | River Enbourne | 2023-08-30 | 0 | mg/l | 1 | 0 | 0 | 0.001 | Nickel | 0.001 | Nickel | mg/l |  |  |  | mg/l
SW3 | River Enbourne | 2023-08-30 | 0 | mg/l | 1 | 0 | 0 | 0.009 | Nickel Total | 0.009 | Nickel | Total | mg/l |  |  | mg/l
SW3 | River Enbourne | 2023-08-30 | 0 | mg/l | 1 | 0 | 0 | 5 | Nitrate-N | 5 | Nitrate-N | mg/l |  |  |  | mg/l
SW3 | River Enbourne | 2023-08-30 | 0 | mg/l | 0 | 0 | 0 | 0.005 | Nitrite-N | <0.01 | Nitrite-N | mg/l |  |  |  | mg/l
SW3 | River Enbourne | 2023-08-30 | 0 | mg/l | 1 | 0 | 0 | 0.13 | Orthophosphate | 0.13 | Orthophosphate | mg/l |  |  |  | mg/l
SW3 | River Enbourne | 2023-08-30 | 0 | ug/l | 0 | 0 | 0 | 0.0005 | O-Xylene | <1 | O-Xylene | ug/l |  |  |  | ug/l
SW3 | River Enbourne | 2023-08-30 | 0 |  | 1 | 0 | 0 | 7.9 | pH (liquid) (pH units) | 7.9 | pH | liquid | pH | units
SW3 | River Enbourne | 2023-08-30 | 0 | ug/l | 0 | 0 | 0 | 5e-06 | Phenanthrene | <0.01 | Phenanthrene | ug/l |  |  |  | ug/l
SW3 | River Enbourne | 2023-08-30 | 0 | mg/l | 0 | 0 | 0 | 0.025 | Phenols | <0.05 | Phenols | mg/l |  |  |  | mg/l
SW3 | River Enbourne | 2023-08-30 | 0 | mg/l | 0 | 0 | 0 | 0.1 | Phenols total | <0.20 | Phenols | total | mg/l |  |  | mg/l
SW3 | River Enbourne | 2023-08-30 | 0 | ug/l | 1 | 0 | 0 | 1e-05 | Pyrene | 0.01 | Pyrene | ug/l |  |  |  | ug/l
SW3 | River Enbourne | 2023-08-30 | 0 | mg/l | 0 | 0 | 0 | 0.0005 | Selenium | <0.001 | Selenium | mg/l |  |  |  | mg/l
SW3 | River Enbourne | 2023-08-30 | 0 | mg/l | 0 | 0 | 0 | 0.0005 | Selenium total | <0.001 | Selenium | total | mg/l |  |  | mg/l
SW3 | River Enbourne | 2023-08-30 | 0 | mg/l | 1 | 0 | 0 | 18 | Sodium | 18 | Sodium | mg/l |  |  |  | mg/l
SW3 | River Enbourne | 2023-08-30 | 0 | mg/l | 1 | 0 | 0 | 17 | Sodium (total) | 17 | Sodium | total | mg/l |  |  | mg/l
SW3 | River Enbourne | 2023-08-30 | 0 | mg/l | 1 | 0 | 0 | 26 | Sulphate | 26 | Sulphate | mg/l |  |  |  | mg/l
SW3 | River Enbourne | 2023-08-30 | 0 | ug/l | 0 | 0 | 0 | 0.0005 | Toluene | <1 | Toluene | ug/l |  |  |  | ug/l
SW3 | River Enbourne | 2023-08-30 | 0 | mg/l | 1 | 0 | 0 | 0.01 | Total TPH >C8-C40 (Aliphatic) | 0.01 | Total | TPH | >C8-C40 | Aliphatic | mg/l | mg/l
SW3 | River Enbourne | 2023-08-30 | 0 | mg/l | 1 | 0 | 0 | 0.06 | Total TPH >C8-C40 (Aromatic) | 0.06 | Total | TPH | >C8-C40 | Aromatic | mg/l | mg/l
SW3 | River Enbourne | 2023-08-30 | 0 | mg/l | 1 | 0 | 0 | 0.02 | TPH (C10-C40) | 0.02 | TPH | C10-C40 | mg/l |  |  | mg/l
SW3 | River Enbourne | 2023-08-30 | 0 | mg/l | 0 | 0 | 0 | 0.005 | TPH Ali Band >C10-C12 | <0.01 | TPH | Ali | Band | >C10-C12 | mg/l | mg/l
SW3 | River Enbourne | 2023-08-30 | 0 | mg/l | 0 | 0 | 0 | 0.005 | TPH Ali Band >C12-C16 | <0.01 | TPH | Ali | Band | >C12-C16 | mg/l | mg/l
SW3 | River Enbourne | 2023-08-30 | 0 | mg/l | 0 | 0 | 0 | 0.005 | TPH Ali Band >C16-C21 | <0.01 | TPH | Ali | Band | >C16-C21 | mg/l | mg/l
SW3 | River Enbourne | 2023-08-30 | 0 | mg/l | 0 | 0 | 0 | 0.005 | TPH Ali Band >C21-C35 | <0.01 | TPH | Ali | Band | >C21-C35 | mg/l | mg/l
SW3 | River Enbourne | 2023-08-30 | 0 | mg/l | 0 | 0 | 0 | 0.05 | TPH Ali Band >C5-C6 | <0.100 | TPH | Ali | Band | >C5-C6 | mg/l | mg/l
SW3 | River Enbourne | 2023-08-30 | 0 | mg/l | 0 | 0 | 0 | 0.05 | TPH Ali Band >C6-C7 | <0.100 | TPH | Ali | Band | >C6-C7 | mg/l | mg/l
SW3 | River Enbourne | 2023-08-30 | 0 | mg/l | 0 | 0 | 0 | 0.05 | TPH Ali Band >C7-C8 | <0.100 | TPH | Ali | Band | >C7-C8 | mg/l | mg/l
SW3 | River Enbourne | 2023-08-30 | 0 | mg/l | 0 | 0 | 0 | 0.05 | TPH Ali Band >C8-C10 | <0.100 | TPH | Ali | Band | >C8-C10 | mg/l | mg/l
SW3 | River Enbourne | 2023-08-30 | 0 | mg/l | 0 | 0 | 0 | 0.005 | TPH Aro Band >C10-C12 | <0.01 | TPH | Aro | Band | >C10-C12 | mg/l | mg/l
SW3 | River Enbourne | 2023-08-30 | 0 | mg/l | 0 | 0 | 0 | 0.005 | TPH Aro Band >C12-C16 | <0.01 | TPH | Aro | Band | >C12-C16 | mg/l | mg/l
SW3 | River Enbourne | 2023-08-30 | 0 | mg/l | 0 | 0 | 0 | 0.005 | TPH Aro Band >C16-C21 | <0.01 | TPH | Aro | Band | >C16-C21 | mg/l | mg/l
SW3 | River Enbourne | 2023-08-30 | 0 | mg/l | 1 | 0 | 0 | 0.03 | TPH Aro Band >C21-C35 | 0.03 | TPH | Aro | Band | >C21-C35 | mg/l | mg/l
SW3 | River Enbourne | 2023-08-30 | 0 | mg/l | 0 | 0 | 0 | 0.0025 | TPH Aro Band >C5-C7 | <0.005 | TPH | Aro | Band | >C5-C7 | mg/l | mg/l
SW3 | River Enbourne | 2023-08-30 | 0 | mg/l | 0 | 0 | 0 | 0.0025 | TPH Aro Band >C7-C8 | <0.005 | TPH | Aro | Band | >C7-C8 | mg/l | mg/l
SW3 | River Enbourne | 2023-08-30 | 0 | mg/l | 0 | 0 | 0 | 0.01 | TPH Aro Band >C8-C10 | <0.020 | TPH | Aro | Band | >C8-C10 | mg/l | mg/l
SW3 | River Enbourne | 2023-08-30 | 0 | mg/l | 0 | 0 | 0 | 0.025 | Trimethylphenols | <0.05 | Trimethylphenols | mg/l |  |  |  | mg/l
SW3 | River Enbourne | 2023-08-30 | 0 | mg/l | 0 | 0 | 0 | 0.001 | Zinc | <0.002 | Zinc | mg/l |  |  |  | mg/l
SW3 | River Enbourne | 2023-08-30 | 0 | mg/l | 1 | 0 | 0 | 0.038 | Zinc (Total) | 0.038 | Zinc | Total | mg/l |  |  | mg/l
SW3 | River Enbourne | 2023-07-20 | 0 | ug/l | 0 | 0 | 0 | 5e-06 | Acenaphthene | <0.01 | Acenaphthene | ug/l |  |  |  | ug/l
SW3 | River Enbourne | 2023-07-20 | 0 | ug/l | 0 | 0 | 0 | 5e-06 | Acenaphthylene | <0.01 | Acenaphthylene | ug/l |  |  |  | ug/l
SW3 | River Enbourne | 2023-07-20 | 0 | mg/l | 1 | 0 | 0 | 178 | Alkalinity | 178 | Alkalinity | mg/l |  |  |  | mg/l
SW3 | River Enbourne | 2023-07-20 | 0 | mg/l | 0 | 0 | 0 | 0.005 | Aluminium | <0.01 | Aluminium | mg/l |  |  |  | mg/l
SW3 | River Enbourne | 2023-07-20 | 0 | mg/l | 1 | 0 | 0 | 0.07 | Aluminium total | 0.07 | Aluminium | total | mg/l |  |  | mg/l
SW3 | River Enbourne | 2023-07-20 | 0 | mg/l | 1 | 0 | 0 | 0.02 | Ammoniacal Nitrogen | 0.02 | Ammoniacal | Nitrogen | mg/l |  |  | mg/l
SW3 | River Enbourne | 2023-07-20 | 0 | ug/l | 0 | 0 | 0 | 5e-06 | Anthracene | <0.01 | Anthracene | ug/l |  |  |  | ug/l
SW3 | River Enbourne | 2023-07-20 | 0 | mg/l | 0 | 0 | 0 | 0.0005 | Antimony | <0.001 | Antimony | mg/l |  |  |  | mg/l
SW3 | River Enbourne | 2023-07-20 | 0 | mg/l | 0 | 0 | 0 | 0.0005 | Antimony (total) | <0.001 | Antimony | total | mg/l |  |  | mg/l
SW3 | River Enbourne | 2023-07-20 | 0 | mg/l | 0 | 0 | 0 | 0.0005 | Arsenic | <0.001 | Arsenic | mg/l |  |  |  | mg/l
SW3 | River Enbourne | 2023-07-20 | 0 | mg/l | 0 | 0 | 0 | 0.0005 | Arsenic (total) | <0.001 | Arsenic | total | mg/l |  |  | mg/l
SW3 | River Enbourne | 2023-07-20 | 0 | mg/l | 1 | 0 | 0 | 0.02 | Barium(Total) | 0.02 | Barium | Total | mg/l |  |  | mg/l
SW3 | River Enbourne | 2023-07-20 | 0 | mg/l | 1 | 0 | 0 | 0.02 | Barium | 0.02 | Barium | mg/l | mg/l |  |  | mg/l
SW3 | River Enbourne | 2023-07-20 | 0 | ug/l | 0 | 0 | 0 | 0.0005 | Benzene | <1 | Benzene | ug/l |  |  |  | ug/l
SW3 | River Enbourne | 2023-07-20 | 0 | ug/l | 0 | 0 | 0 | 5e-06 | Benzo-a-anthracene | <0.01 | Benzo-a-anthracene | ug/l |  |  |  | ug/l
SW3 | River Enbourne | 2023-07-20 | 0 | ug/l | 0 | 0 | 0 | 5e-06 | Benzo-a-pyrene | <0.01 | Benzo-a-pyrene | ug/l |  |  |  | ug/l
SW3 | River Enbourne | 2023-07-20 | 0 | ug/l | 0 | 0 | 0 | 5e-06 | Benzo-b-fluoranthene | <0.01 | Benzo-b-fluoranthene | ug/l |  |  |  | ug/l
SW3 | River Enbourne | 2023-07-20 | 0 | ug/l | 0 | 0 | 0 | 5e-06 | Benzo-ghi-perylene | <0.01 | Benzo-ghi-perylene | ug/l |  |  |  | ug/l
SW3 | River Enbourne | 2023-07-20 | 0 | ug/l | 0 | 0 | 0 | 5e-06 | Benzo-k-fluoranthene | <0.01 | Benzo-k-fluoranthene | ug/l |  |  |  | ug/l
SW3 | River Enbourne | 2023-07-20 | 0 | mg/l | 1 | 0 | 0 | 3e-05 | Cadmium | 3e-05 | Cadmium | mg/l |  |  |  | mg/l
SW3 | River Enbourne | 2023-07-20 | 0 | mg/l | 0 | 0 | 0 | 1e-05 | Cadmium (Total) | <0.00002 | Cadmium | Total | mg/l |  |  | mg/l
SW3 | River Enbourne | 2023-07-20 | 0 | mg/l | 1 | 0 | 0 | 27 | Chloride | 27 | Chloride | mg/l |  |  |  | mg/l
SW3 | River Enbourne | 2023-07-20 | 0 | mg/l | 0 | 0 | 0 | 0.0005 | Chromium | <0.001 | Chromium | mg/l |  |  |  | mg/l
SW3 | River Enbourne | 2023-07-20 | 0 | mg/l | 0 | 0 | 0 | 0.0005 | Chromium total | <0.001 | Chromium | total | mg/l |  |  | mg/l
SW3 | River Enbourne | 2023-07-20 | 0 | ug/l | 0 | 0 | 0 | 5e-06 | Chrysene | <0.01 | Chrysene | ug/l |  |  |  | ug/l
SW3 | River Enbourne | 2023-07-20 | 0 | mg/l | 1 | 0 | 0 | 0.002 | Copper | 0.002 | Copper | mg/l |  |  |  | mg/l
SW3 | River Enbourne | 2023-07-20 | 0 | mg/l | 1 | 0 | 0 | 0.001 | Copper (total) | 0.001 | Copper | total | mg/l |  |  | mg/l
SW3 | River Enbourne | 2023-07-20 | 0 | ug/l | 0 | 0 | 0 | 5e-06 | Dibenz-ah-anthracene | <0.01 | Dibenz-ah-anthracene | ug/l |  |  |  | ug/l
SW3 | River Enbourne | 2023-07-20 | 0 | mg/l | 0 | 0 | 0 | 0.025 | Dimethylphenols | <0.05 | Dimethylphenols | mg/l |  |  |  | mg/l
SW3 | River Enbourne | 2023-07-20 | 0 |  | 1 | 0 | 0 | 12 | Dissolved Oxygen (mg O2/l) | 12 | Dissolved | Oxygen | mg | O2/l
SW3 | River Enbourne | 2023-07-20 | 0 |  | 1 | 0 | 0 | 514 | Electrical conductivity (us/cm) | 514 | Electrical | conductivity | us/cm
SW3 | River Enbourne | 2023-07-20 | 0 | ug/l | 0 | 0 | 0 | 0.00025 | Ethyl Benzene | <0.5 | Ethyl | Benzene | ug/l |  |  | ug/l
SW3 | River Enbourne | 2023-07-20 | 0 | ug/l | 0 | 0 | 0 | 5e-06 | Fluoranthene | <0.01 | Fluoranthene | ug/l |  |  |  | ug/l
SW3 | River Enbourne | 2023-07-20 | 0 | ug/l | 0 | 0 | 0 | 5e-06 | Fluorene | <0.01 | Fluorene | ug/l |  |  |  | ug/l
SW3 | River Enbourne | 2023-07-20 | 0 | mg/l | 1 | 0 | 0 | 0.1 | Fluoride | 0.1 | Fluoride | mg/l |  |  |  | mg/l
SW3 | River Enbourne | 2023-07-20 | 0 | mg/l | 0 | 0 | 0 | 0.05 | GRO (total) C5-C10 | <0.100 | GRO | total | C5-C10 | mg/l |  | mg/l
SW3 | River Enbourne | 2023-07-20 | 0 | ug/l | 0 | 0 | 0 | 5e-06 | Indeno-123-cd-pyrene | <0.01 | Indeno-123-cd-pyrene | ug/l |  |  |  | ug/l
SW3 | River Enbourne | 2023-07-20 | 0 | mg/l | 1 | 0 | 0 | 0.02 | Iron | 0.02 | Iron | mg/l |  |  |  | mg/l
SW3 | River Enbourne | 2023-07-20 | 0 | mg/l | 1 | 0 | 0 | 0.23 | Iron (total) | 0.23 | Iron | total | mg/l |  |  | mg/l
SW3 | River Enbourne | 2023-07-20 | 0 | mg/l | 0 | 0 | 0 | 0.0005 | Lead | <0.001 | Lead | mg/l |  |  |  | mg/l
SW3 | River Enbourne | 2023-07-20 | 0 | mg/l | 0 | 0 | 0 | 0.0005 | Lead (total) | <0.001 | Lead | total | mg/l |  |  | mg/l
SW3 | River Enbourne | 2023-07-20 | 0 | ug/l | 0 | 0 | 0 | 0.0005 | M&P Xylene | <1 | M&P | Xylene | ug/l |  |  | ug/l
SW3 | River Enbourne | 2023-07-20 | 0 | mg/l | 1 | 0 | 0 | 3 | Magnesium | 3 | Magnesium | mg/l |  |  |  | mg/l
SW3 | River Enbourne | 2023-07-20 | 0 | mg/l | 1 | 0 | 0 | 3 | magnesium (total) | 3 | magnesium | total | mg/l |  |  | mg/l
SW3 | River Enbourne | 2023-07-20 | 0 | mg/l | 0 | 0 | 0 | 0.001 | Manganese | <0.002 | Manganese | mg/l |  |  |  | mg/l
SW3 | River Enbourne | 2023-07-20 | 0 | mg/l | 1 | 0 | 0 | 0.014 | Manganese total | 0.014 | Manganese | total | mg/l |  |  | mg/l
SW3 | River Enbourne | 2023-07-20 | 0 | mg/l | 0 | 0 | 0 | 1.5e-05 | Mercury | <0.00003 | Mercury | mg/l |  |  |  | mg/l
SW3 | River Enbourne | 2023-07-20 | 0 | mg/l | 0 | 0 | 0 | 1.5e-05 | Mercury Total | <0.00003 | Mercury | total | mg/l |  |  | mg/l
SW3 | River Enbourne | 2023-07-20 | 0 | mg/l | 0 | 0 | 0 | 0.025 | Methyl Phenols | <0.05 | Methyl | Phenols | mg/l |  |  | mg/l
SW3 | River Enbourne | 2023-07-20 | 0 | mg/l | 0 | 0 | 0 | 0.0005 | Molybdenum | <0.001 | Molybdenum | mg/l |  |  |  | mg/l
SW3 | River Enbourne | 2023-07-20 | 0 | mg/l | 0 | 0 | 0 | 0.0005 | Molybdenum (Total) | <0.001 | Molybdenum | Total | mg/l |  |  | mg/l
SW3 | River Enbourne | 2023-07-20 | 0 | ug/l | 0 | 0 | 0 | 5e-06 | Naphthalene | <0.01 | Naphthalene | ug/l |  |  |  | ug/l
SW3 | River Enbourne | 2023-07-20 | 0 | mg/l | 1 | 0 | 0 | 0.001 | Nickel | 0.001 | Nickel | mg/l |  |  |  | mg/l
SW3 | River Enbourne | 2023-07-20 | 0 | mg/l | 1 | 0 | 0 | 0.002 | Nickel Total | 0.002 | Nickel | Total | mg/l |  |  | mg/l
SW3 | River Enbourne | 2023-07-20 | 0 | mg/l | 1 | 0 | 0 | 4.1 | Nitrate-N | 4.1 | Nitrate-N | mg/l |  |  |  | mg/l
SW3 | River Enbourne | 2023-07-20 | 0 | mg/l | 1 | 0 | 0 | 0.01 | Nitrite-N | 0.01 | Nitrite-N | mg/l |  |  |  | mg/l
SW3 | River Enbourne | 2023-07-20 | 0 | mg/l | 1 | 0 | 0 | 0.14 | Orthophosphate | 0.14 | Orthophosphate | mg/l |  |  |  | mg/l
SW3 | River Enbourne | 2023-07-20 | 0 | ug/l | 0 | 0 | 0 | 0.0005 | O-Xylene | <1 | O-Xylene | ug/l |  |  |  | ug/l
SW3 | River Enbourne | 2023-07-20 | 0 |  | 1 | 0 | 0 | 8 | pH (liquid) (pH units) | 8 | pH | liquid | pH | units
SW3 | River Enbourne | 2023-07-20 | 0 | ug/l | 0 | 0 | 0 | 5e-06 | Phenanthrene | <0.01 | Phenanthrene | ug/l |  |  |  | ug/l
SW3 | River Enbourne | 2023-07-20 | 0 | mg/l | 0 | 0 | 0 | 0.025 | Phenols | <0.05 | Phenols | mg/l |  |  |  | mg/l
SW3 | River Enbourne | 2023-07-20 | 0 | mg/l | 0 | 0 | 0 | 0.1 | Phenols total | <0.20 | Phenols | total | mg/l |  |  | mg/l
SW3 | River Enbourne | 2023-07-20 | 0 | ug/l | 0 | 0 | 0 | 5e-06 | Pyrene | <0.01 | Pyrene | ug/l |  |  |  | ug/l
SW3 | River Enbourne | 2023-07-20 | 0 | mg/l | 0 | 0 | 0 | 0.0005 | Selenium | <0.001 | Selenium | mg/l |  |  |  | mg/l
SW3 | River Enbourne | 2023-07-20 | 0 | mg/l | 0 | 0 | 0 | 0.0005 | Selenium total | <0.001 | Selenium | total | mg/l |  |  | mg/l
SW3 | River Enbourne | 2023-07-20 | 0 | mg/l | 1 | 0 | 0 | 14 | Sodium | 14 | Sodium | mg/l |  |  |  | mg/l
SW3 | River Enbourne | 2023-07-20 | 0 | mg/l | 1 | 0 | 0 | 14 | Sodium (total) | 14 | Sodium | total | mg/l |  |  | mg/l
SW3 | River Enbourne | 2023-07-20 | 0 | mg/l | 1 | 0 | 0 | 26 | Sulphate | 26 | Sulphate | mg/l |  |  |  | mg/l
SW3 | River Enbourne | 2023-07-20 | 0 | ug/l | 0 | 0 | 0 | 0.0005 | Toluene | <1 | Toluene | ug/l |  |  |  | ug/l
SW3 | River Enbourne | 2023-07-20 | 0 | mg/l | 1 | 0 | 0 | 0.02 | Total TPH >C8-C40 (Aliphatic) | 0.02 | Total | TPH | >C8-C40 | Aliphatic | mg/l | mg/l
SW3 | River Enbourne | 2023-07-20 | 0 | mg/l | 1 | 0 | 0 | 0.02 | Total TPH >C8-C40 (Aromatic) | 0.02 | Total | TPH | >C8-C40 | Aromatic | mg/l | mg/l
SW3 | River Enbourne | 2023-07-20 | 0 | mg/l | 1 | 0 | 0 | 0.01 | TPH (C10-C40) | 0.01 | TPH | C10-C40 | mg/l |  |  | mg/l
SW3 | River Enbourne | 2023-07-20 | 0 | mg/l | 0 | 0 | 0 | 0.005 | TPH Ali Band >C10-C12 | <0.01 | TPH | Ali | Band | >C10-C12 | mg/l | mg/l
SW3 | River Enbourne | 2023-07-20 | 0 | mg/l | 0 | 0 | 0 | 0.005 | TPH Ali Band >C12-C16 | <0.01 | TPH | Ali | Band | >C12-C16 | mg/l | mg/l
SW3 | River Enbourne | 2023-07-20 | 0 | mg/l | 0 | 0 | 0 | 0.005 | TPH Ali Band >C16-C21 | <0.01 | TPH | Ali | Band | >C16-C21 | mg/l | mg/l
SW3 | River Enbourne | 2023-07-20 | 0 | mg/l | 0 | 0 | 0 | 0.005 | TPH Ali Band >C21-C35 | <0.01 | TPH | Ali | Band | >C21-C35 | mg/l | mg/l
SW3 | River Enbourne | 2023-07-20 | 0 | mg/l | 0 | 0 | 0 | 0.05 | TPH Ali Band >C5-C6 | <0.100 | TPH | Ali | Band | >C5-C6 | mg/l | mg/l
SW3 | River Enbourne | 2023-07-20 | 0 | mg/l | 0 | 0 | 0 | 0.05 | TPH Ali Band >C6-C7 | <0.100 | TPH | Ali | Band | >C6-C7 | mg/l | mg/l
SW3 | River Enbourne | 2023-07-20 | 0 | mg/l | 0 | 0 | 0 | 0.05 | TPH Ali Band >C7-C8 | <0.100 | TPH | Ali | Band | >C7-C8 | mg/l | mg/l
SW3 | River Enbourne | 2023-07-20 | 0 | mg/l | 0 | 0 | 0 | 0.05 | TPH Ali Band >C8-C10 | <0.100 | TPH | Ali | Band | >C8-C10 | mg/l | mg/l
SW3 | River Enbourne | 2023-07-20 | 0 | mg/l | 0 | 0 | 0 | 0.005 | TPH Aro Band >C10-C12 | <0.01 | TPH | Aro | Band | >C10-C12 | mg/l | mg/l
SW3 | River Enbourne | 2023-07-20 | 0 | mg/l | 0 | 0 | 0 | 0.005 | TPH Aro Band >C12-C16 | <0.01 | TPH | Aro | Band | >C12-C16 | mg/l | mg/l
SW3 | River Enbourne | 2023-07-20 | 0 | mg/l | 0 | 0 | 0 | 0.005 | TPH Aro Band >C16-C21 | <0.01 | TPH | Aro | Band | >C16-C21 | mg/l | mg/l
SW3 | River Enbourne | 2023-07-20 | 0 | mg/l | 0 | 0 | 0 | 0.005 | TPH Aro Band >C21-C35 | <0.01 | TPH | Aro | Band | >C21-C35 | mg/l | mg/l
SW3 | River Enbourne | 2023-07-20 | 0 | mg/l | 0 | 0 | 0 | 0.0025 | TPH Aro Band >C5-C7 | <0.005 | TPH | Aro | Band | >C5-C7 | mg/l | mg/l
SW3 | River Enbourne | 2023-07-20 | 0 | mg/l | 0 | 0 | 0 | 0.0025 | TPH Aro Band >C7-C8 | <0.005 | TPH | Aro | Band | >C7-C8 | mg/l | mg/l
SW3 | River Enbourne | 2023-07-20 | 0 | mg/l | 0 | 0 | 0 | 0.01 | TPH Aro Band >C8-C10 | <0.020 | TPH | Aro | Band | >C8-C10 | mg/l | mg/l
SW3 | River Enbourne | 2023-07-20 | 0 | mg/l | 0 | 0 | 0 | 0.025 | Trimethylphenols | <0.05 | Trimethylphenols | mg/l |  |  |  | mg/l
SW3 | River Enbourne | 2023-07-20 | 0 | mg/l | 1 | 0 | 0 | 0.006 | Zinc | 0.006 | Zinc | mg/l |  |  |  | mg/l
SW3 | River Enbourne | 2023-07-20 | 0 | mg/l | 1 | 0 | 0 | 0.011 | Zinc (Total) | 0.011 | Zinc | Total | mg/l |  |  | mg/l
SW3 | River Enbourne | 2023-06-22 | 0 | ug/l | 0 | 0 | 0 | 5e-06 | Acenaphthene | <0.01 | Acenaphthene | ug/l |  |  |  | ug/l
SW3 | River Enbourne | 2023-06-22 | 0 | ug/l | 0 | 0 | 0 | 5e-06 | Acenaphthylene | <0.01 | Acenaphthylene | ug/l |  |  |  | ug/l
SW3 | River Enbourne | 2023-06-22 | 0 | mg/l | 1 | 0 | 0 | 174 | Alkalinity | 174 | Alkalinity | mg/l |  |  |  | mg/l
SW3 | River Enbourne | 2023-06-22 | 0 | mg/l | 0 | 0 | 0 | 0.005 | Aluminium | <0.01 | Aluminium | mg/l |  |  |  | mg/l
SW3 | River Enbourne | 2023-06-22 | 0 | mg/l | 1 | 0 | 0 | 0.04 | Aluminium total | 0.04 | Aluminium | total | mg/l |  |  | mg/l
SW3 | River Enbourne | 2023-06-22 | 0 | mg/l | 1 | 0 | 0 | 0.06 | Ammoniacal Nitrogen | 0.06 | Ammoniacal | Nitrogen | mg/l |  |  | mg/l
SW3 | River Enbourne | 2023-06-22 | 0 | ug/l | 0 | 0 | 0 | 5e-06 | Anthracene | <0.01 | Anthracene | ug/l |  |  |  | ug/l
SW3 | River Enbourne | 2023-06-22 | 0 | mg/l | 0 | 0 | 0 | 0.0005 | Antimony | <0.001 | Antimony | mg/l |  |  |  | mg/l
SW3 | River Enbourne | 2023-06-22 | 0 | mg/l | 0 | 0 | 0 | 0.0005 | Antimony (total) | <0.001 | Antimony | total | mg/l |  |  | mg/l
SW3 | River Enbourne | 2023-06-22 | 0 | mg/l | 0 | 0 | 0 | 0.0005 | Arsenic | <0.001 | Arsenic | mg/l |  |  |  | mg/l
SW3 | River Enbourne | 2023-06-22 | 0 | mg/l | 0 | 0 | 0 | 0.0005 | Arsenic (total) | <0.001 | Arsenic | total | mg/l |  |  | mg/l
SW3 | River Enbourne | 2023-06-22 | 0 | mg/l | 1 | 0 | 0 | 0.02 | Barium(Total) | 0.02 | Barium | Total | mg/l |  |  | mg/l
SW3 | River Enbourne | 2023-06-22 | 0 | mg/l | 1 | 0 | 0 | 0.02 | Barium | 0.02 | Barium | mg/l | mg/l |  |  | mg/l
SW3 | River Enbourne | 2023-06-22 | 0 | ug/l | 0 | 0 | 0 | 0.0005 | Benzene | <1 | Benzene | ug/l |  |  |  | ug/l
SW3 | River Enbourne | 2023-06-22 | 0 | ug/l | 0 | 0 | 0 | 5e-06 | Benzo-a-anthracene | <0.01 | Benzo-a-anthracene | ug/l |  |  |  | ug/l
SW3 | River Enbourne | 2023-06-22 | 0 | ug/l | 0 | 0 | 0 | 5e-06 | Benzo-a-pyrene | <0.01 | Benzo-a-pyrene | ug/l |  |  |  | ug/l
SW3 | River Enbourne | 2023-06-22 | 0 | ug/l | 0 | 0 | 0 | 5e-06 | Benzo-b-fluoranthene | <0.01 | Benzo-b-fluoranthene | ug/l |  |  |  | ug/l
SW3 | River Enbourne | 2023-06-22 | 0 | ug/l | 0 | 0 | 0 | 5e-06 | Benzo-ghi-perylene | <0.01 | Benzo-ghi-perylene | ug/l |  |  |  | ug/l
SW3 | River Enbourne | 2023-06-22 | 0 | ug/l | 0 | 0 | 0 | 5e-06 | Benzo-k-fluoranthene | <0.01 | Benzo-k-fluoranthene | ug/l |  |  |  | ug/l
SW3 | River Enbourne | 2023-06-22 | 0 | mg/l | 0 | 0 | 0 | 1e-05 | Cadmium | <0.00002 | Cadmium | mg/l |  |  |  | mg/l
SW3 | River Enbourne | 2023-06-22 | 0 | mg/l | 0 | 0 | 0 | 1e-05 | Cadmium (Total) | <0.00002 | Cadmium | Total | mg/l |  |  | mg/l
SW3 | River Enbourne | 2023-06-22 | 0 | mg/l | 1 | 0 | 0 | 28 | Chloride | 28 | Chloride | mg/l |  |  |  | mg/l
SW3 | River Enbourne | 2023-06-22 | 0 | mg/l | 0 | 0 | 0 | 0.0005 | Chromium | <0.001 | Chromium | mg/l |  |  |  | mg/l
SW3 | River Enbourne | 2023-06-22 | 0 | mg/l | 0 | 0 | 0 | 0.0005 | Chromium total | <0.001 | Chromium | total | mg/l |  |  | mg/l
SW3 | River Enbourne | 2023-06-22 | 0 | ug/l | 0 | 0 | 0 | 5e-06 | Chrysene | <0.01 | Chrysene | ug/l |  |  |  | ug/l
SW3 | River Enbourne | 2023-06-22 | 0 | mg/l | 1 | 0 | 0 | 0.002 | Copper | 0.002 | Copper | mg/l |  |  |  | mg/l
SW3 | River Enbourne | 2023-06-22 | 0 | mg/l | 1 | 0 | 0 | 0.002 | Copper (total) | 0.002 | Copper | total | mg/l |  |  | mg/l
SW3 | River Enbourne | 2023-06-22 | 0 | ug/l | 0 | 0 | 0 | 5e-06 | Dibenz-ah-anthracene | <0.01 | Dibenz-ah-anthracene | ug/l |  |  |  | ug/l
SW3 | River Enbourne | 2023-06-22 | 0 | mg/l | 0 | 0 | 0 | 0.025 | Dimethylphenols | <0.05 | Dimethylphenols | mg/l |  |  |  | mg/l
SW3 | River Enbourne | 2023-06-22 | 0 |  | 1 | 0 | 0 | 10.2 | Dissolved Oxygen (mg O2/l) | 10.2 | Dissolved | Oxygen | mg | O2/l
SW3 | River Enbourne | 2023-06-22 | 0 |  | 1 | 0 | 0 | 475 | Electrical conductivity (us/cm) | 475 | Electrical | conductivity | us/cm
SW3 | River Enbourne | 2023-06-22 | 0 | ug/l | 0 | 0 | 0 | 0.00025 | Ethyl Benzene | <0.5 | Ethyl | Benzene | ug/l |  |  | ug/l
SW3 | River Enbourne | 2023-06-22 | 0 | ug/l | 0 | 0 | 0 | 5e-06 | Fluoranthene | <0.01 | Fluoranthene | ug/l |  |  |  | ug/l
SW3 | River Enbourne | 2023-06-22 | 0 | ug/l | 0 | 0 | 0 | 5e-06 | Fluorene | <0.01 | Fluorene | ug/l |  |  |  | ug/l
SW3 | River Enbourne | 2023-06-22 | 0 | mg/l | 1 | 0 | 0 | 0.1 | Fluoride | 0.1 | Fluoride | mg/l |  |  |  | mg/l
SW3 | River Enbourne | 2023-06-22 | 0 | mg/l | 0 | 0 | 0 | 0.05 | GRO (total) C5-C10 | <0.100 | GRO | total | C5-C10 | mg/l |  | mg/l
SW3 | River Enbourne | 2023-06-22 | 0 | ug/l | 0 | 0 | 0 | 5e-06 | Indeno-123-cd-pyrene | <0.01 | Indeno-123-cd-pyrene | ug/l |  |  |  | ug/l
SW3 | River Enbourne | 2023-06-22 | 0 | mg/l | 1 | 0 | 0 | 0.05 | Iron | 0.05 | Iron | mg/l |  |  |  | mg/l
SW3 | River Enbourne | 2023-06-22 | 0 | mg/l | 1 | 0 | 0 | 0.22 | Iron (total) | 0.22 | Iron | total | mg/l |  |  | mg/l
SW3 | River Enbourne | 2023-06-22 | 0 | mg/l | 0 | 0 | 0 | 0.0005 | Lead | <0.001 | Lead | mg/l |  |  |  | mg/l
SW3 | River Enbourne | 2023-06-22 | 0 | mg/l | 0 | 0 | 0 | 0.0005 | Lead (total) | <0.001 | Lead | total | mg/l |  |  | mg/l
SW3 | River Enbourne | 2023-06-22 | 0 | ug/l | 0 | 0 | 0 | 0.0005 | M&P Xylene | <1 | M&P | Xylene | ug/l |  |  | ug/l
SW3 | River Enbourne | 2023-06-22 | 0 | mg/l | 1 | 0 | 0 | 3 | Magnesium | 3 | Magnesium | mg/l |  |  |  | mg/l
SW3 | River Enbourne | 2023-06-22 | 0 | mg/l | 1 | 0 | 0 | 3 | magnesium (total) | 3 | magnesium | total | mg/l |  |  | mg/l
SW3 | River Enbourne | 2023-06-22 | 0 | mg/l | 0 | 0 | 0 | 0.001 | Manganese | <0.002 | Manganese | mg/l |  |  |  | mg/l
SW3 | River Enbourne | 2023-06-22 | 0 | mg/l | 1 | 0 | 0 | 0.009 | Manganese total | 0.009 | Manganese | total | mg/l |  |  | mg/l
SW3 | River Enbourne | 2023-06-22 | 0 | mg/l | 0 | 0 | 0 | 1.5e-05 | Mercury | <0.00003 | Mercury | mg/l |  |  |  | mg/l
SW3 | River Enbourne | 2023-06-22 | 0 | mg/l | 0 | 0 | 0 | 1.5e-05 | Mercury Total | <0.00003 | Mercury | total | mg/l |  |  | mg/l
SW3 | River Enbourne | 2023-06-22 | 0 | mg/l | 0 | 0 | 0 | 0.025 | Methyl Phenols | <0.05 | Methyl | Phenols | mg/l |  |  | mg/l
SW3 | River Enbourne | 2023-06-22 | 0 | mg/l | 0 | 0 | 0 | 0.0005 | Molybdenum | <0.001 | Molybdenum | mg/l |  |  |  | mg/l
SW3 | River Enbourne | 2023-06-22 | 0 | mg/l | 0 | 0 | 0 | 0.0005 | Molybdenum (Total) | <0.001 | Molybdenum | Total | mg/l |  |  | mg/l
SW3 | River Enbourne | 2023-06-22 | 0 | ug/l | 0 | 0 | 0 | 5e-06 | Naphthalene | <0.01 | Naphthalene | ug/l |  |  |  | ug/l
SW3 | River Enbourne | 2023-06-22 | 0 | mg/l | 1 | 0 | 0 | 0.002 | Nickel | 0.002 | Nickel | mg/l |  |  |  | mg/l
SW3 | River Enbourne | 2023-06-22 | 0 | mg/l | 1 | 0 | 0 | 0.002 | Nickel Total | 0.002 | Nickel | Total | mg/l |  |  | mg/l
SW3 | River Enbourne | 2023-06-22 | 0 | mg/l | 1 | 0 | 0 | 3.7 | Nitrate-N | 3.7 | Nitrate-N | mg/l |  |  |  | mg/l
SW3 | River Enbourne | 2023-06-22 | 0 | mg/l | 1 | 0 | 0 | 0.02 | Nitrite-N | 0.02 | Nitrite-N | mg/l |  |  |  | mg/l
SW3 | River Enbourne | 2023-06-22 | 0 | mg/l | 1 | 0 | 0 | 0.14 | Orthophosphate | 0.14 | Orthophosphate | mg/l |  |  |  | mg/l
SW3 | River Enbourne | 2023-06-22 | 0 | ug/l | 0 | 0 | 0 | 0.0005 | O-Xylene | <1 | O-Xylene | ug/l |  |  |  | ug/l
SW3 | River Enbourne | 2023-06-22 | 0 |  | 1 | 0 | 0 | 7.7 | pH (liquid) (pH units) | 7.7 | pH | liquid | pH | units
SW3 | River Enbourne | 2023-06-22 | 0 | ug/l | 1 | 0 | 0 | 2e-05 | Phenanthrene | 0.02 | Phenanthrene | ug/l |  |  |  | ug/l
SW3 | River Enbourne | 2023-06-22 | 0 | mg/l | 0 | 0 | 0 | 0.025 | Phenols | <0.05 | Phenols | mg/l |  |  |  | mg/l
SW3 | River Enbourne | 2023-06-22 | 0 | mg/l | 0 | 0 | 0 | 0.1 | Phenols total | <0.20 | Phenols | total | mg/l |  |  | mg/l
SW3 | River Enbourne | 2023-06-22 | 0 | ug/l | 0 | 0 | 0 | 5e-06 | Pyrene | <0.01 | Pyrene | ug/l |  |  |  | ug/l
SW3 | River Enbourne | 2023-06-22 | 0 | mg/l | 0 | 0 | 0 | 0.0005 | Selenium | <0.001 | Selenium | mg/l |  |  |  | mg/l
SW3 | River Enbourne | 2023-06-22 | 0 | mg/l | 0 | 0 | 0 | 0.0005 | Selenium total | <0.001 | Selenium | total | mg/l |  |  | mg/l
SW3 | River Enbourne | 2023-06-22 | 0 | mg/l | 1 | 0 | 0 | 14 | Sodium | 14 | Sodium | mg/l |  |  |  | mg/l
SW3 | River Enbourne | 2023-06-22 | 0 | mg/l | 1 | 0 | 0 | 14 | Sodium (total) | 14 | Sodium | total | mg/l |  |  | mg/l
SW3 | River Enbourne | 2023-06-22 | 0 | mg/l | 1 | 0 | 0 | 23 | Sulphate | 23 | Sulphate | mg/l |  |  |  | mg/l
SW3 | River Enbourne | 2023-06-22 | 0 | ug/l | 0 | 0 | 0 | 0.0005 | Toluene | <1 | Toluene | ug/l |  |  |  | ug/l
SW3 | River Enbourne | 2023-06-22 | 0 | mg/l | 1 | 0 | 0 | 0.02 | Total TPH >C8-C40 (Aliphatic) | 0.02 | Total | TPH | >C8-C40 | Aliphatic | mg/l | mg/l
SW3 | River Enbourne | 2023-06-22 | 0 | mg/l | 1 | 0 | 0 | 0.01 | Total TPH >C8-C40 (Aromatic) | 0.01 | Total | TPH | >C8-C40 | Aromatic | mg/l | mg/l
SW3 | River Enbourne | 2023-06-22 | 0 | mg/l | 1 | 0 | 0 | 0.02 | TPH (C10-C40) | 0.02 | TPH | C10-C40 | mg/l |  |  | mg/l
SW3 | River Enbourne | 2023-06-22 | 0 | mg/l | 0 | 0 | 0 | 0.005 | TPH Ali Band >C10-C12 | <0.01 | TPH | Ali | Band | >C10-C12 | mg/l | mg/l
SW3 | River Enbourne | 2023-06-22 | 0 | mg/l | 0 | 0 | 0 | 0.005 | TPH Ali Band >C12-C16 | <0.01 | TPH | Ali | Band | >C12-C16 | mg/l | mg/l
SW3 | River Enbourne | 2023-06-22 | 0 | mg/l | 0 | 0 | 0 | 0.005 | TPH Ali Band >C16-C21 | <0.01 | TPH | Ali | Band | >C16-C21 | mg/l | mg/l
SW3 | River Enbourne | 2023-06-22 | 0 | mg/l | 0 | 0 | 0 | 0.005 | TPH Ali Band >C21-C35 | <0.01 | TPH | Ali | Band | >C21-C35 | mg/l | mg/l
SW3 | River Enbourne | 2023-06-22 | 0 | mg/l | 0 | 0 | 0 | 0.05 | TPH Ali Band >C5-C6 | <0.100 | TPH | Ali | Band | >C5-C6 | mg/l | mg/l
SW3 | River Enbourne | 2023-06-22 | 0 | mg/l | 0 | 0 | 0 | 0.05 | TPH Ali Band >C6-C7 | <0.100 | TPH | Ali | Band | >C6-C7 | mg/l | mg/l
SW3 | River Enbourne | 2023-06-22 | 0 | mg/l | 0 | 0 | 0 | 0.05 | TPH Ali Band >C7-C8 | <0.100 | TPH | Ali | Band | >C7-C8 | mg/l | mg/l
SW3 | River Enbourne | 2023-06-22 | 0 | mg/l | 0 | 0 | 0 | 0.05 | TPH Ali Band >C8-C10 | <0.100 | TPH | Ali | Band | >C8-C10 | mg/l | mg/l
SW3 | River Enbourne | 2023-06-22 | 0 | mg/l | 0 | 0 | 0 | 0.005 | TPH Aro Band >C10-C12 | <0.01 | TPH | Aro | Band | >C10-C12 | mg/l | mg/l
SW3 | River Enbourne | 2023-06-22 | 0 | mg/l | 0 | 0 | 0 | 0.005 | TPH Aro Band >C12-C16 | <0.01 | TPH | Aro | Band | >C12-C16 | mg/l | mg/l
SW3 | River Enbourne | 2023-06-22 | 0 | mg/l | 0 | 0 | 0 | 0.005 | TPH Aro Band >C16-C21 | <0.01 | TPH | Aro | Band | >C16-C21 | mg/l | mg/l
SW3 | River Enbourne | 2023-06-22 | 0 | mg/l | 0 | 0 | 0 | 0.005 | TPH Aro Band >C21-C35 | <0.01 | TPH | Aro | Band | >C21-C35 | mg/l | mg/l
SW3 | River Enbourne | 2023-06-22 | 0 | mg/l | 0 | 0 | 0 | 0.0025 | TPH Aro Band >C5-C7 | <0.005 | TPH | Aro | Band | >C5-C7 | mg/l | mg/l
SW3 | River Enbourne | 2023-06-22 | 0 | mg/l | 0 | 0 | 0 | 0.0025 | TPH Aro Band >C7-C8 | <0.005 | TPH | Aro | Band | >C7-C8 | mg/l | mg/l
SW3 | River Enbourne | 2023-06-22 | 0 | mg/l | 0 | 0 | 0 | 0.01 | TPH Aro Band >C8-C10 | <0.020 | TPH | Aro | Band | >C8-C10 | mg/l | mg/l
SW3 | River Enbourne | 2023-06-22 | 0 | mg/l | 0 | 0 | 0 | 0.025 | Trimethylphenols | <0.05 | Trimethylphenols | mg/l |  |  |  | mg/l
SW3 | River Enbourne | 2023-06-22 | 0 | mg/l | 1 | 0 | 0 | 0.008 | Zinc | 0.008 | Zinc | mg/l |  |  |  | mg/l
SW3 | River Enbourne | 2023-06-22 | 0 | mg/l | 1 | 0 | 0 | 0.006 | Zinc (Total) | 0.006 | Zinc | Total | mg/l |  |  | mg/l
SW3 | River Enbourne | 2023-05-30 | 0 | ug/l | 0 | 0 | 0 | 5e-06 | Acenaphthene | <0.01 | Acenaphthene | ug/l |  |  |  | ug/l
SW3 | River Enbourne | 2023-05-30 | 0 | ug/l | 0 | 0 | 0 | 5e-06 | Acenaphthylene | <0.01 | Acenaphthylene | ug/l |  |  |  | ug/l
SW3 | River Enbourne | 2023-05-30 | 0 | mg/l | 1 | 0 | 0 | 191 | Alkalinity | 191 | Alkalinity | mg/l |  |  |  | mg/l
SW3 | River Enbourne | 2023-05-30 | 0 | mg/l | 0 | 0 | 0 | 0.005 | Aluminium | <0.01 | Aluminium | mg/l |  |  |  | mg/l
SW3 | River Enbourne | 2023-05-30 | 0 | mg/l | 1 | 0 | 0 | 0.05 | Aluminium total | 0.05 | Aluminium | total | mg/l |  |  | mg/l
SW3 | River Enbourne | 2023-05-30 | 0 | mg/l | 1 | 0 | 0 | 0.05 | Ammoniacal Nitrogen | 0.05 | Ammoniacal | Nitrogen | mg/l |  |  | mg/l
SW3 | River Enbourne | 2023-05-30 | 0 | ug/l | 0 | 0 | 0 | 5e-06 | Anthracene | <0.01 | Anthracene | ug/l |  |  |  | ug/l
SW3 | River Enbourne | 2023-05-30 | 0 | mg/l | 0 | 0 | 0 | 0.0005 | Antimony | <0.001 | Antimony | mg/l |  |  |  | mg/l
SW3 | River Enbourne | 2023-05-30 | 0 | mg/l | 0 | 0 | 0 | 0.0005 | Antimony (total) | <0.001 | Antimony | total | mg/l |  |  | mg/l
SW3 | River Enbourne | 2023-05-30 | 0 | mg/l | 0 | 0 | 0 | 0.0005 | Arsenic | <0.001 | Arsenic | mg/l |  |  |  | mg/l
SW3 | River Enbourne | 2023-05-30 | 0 | mg/l | 0 | 0 | 0 | 0.0005 | Arsenic (total) | <0.001 | Arsenic | total | mg/l |  |  | mg/l
SW3 | River Enbourne | 2023-05-30 | 0 | mg/l | 1 | 0 | 0 | 0.02 | Barium(Total) | 0.02 | Barium | Total | mg/l |  |  | mg/l
SW3 | River Enbourne | 2023-05-30 | 0 | mg/l | 1 | 0 | 0 | 0.02 | Barium | 0.02 | Barium | mg/l | mg/l |  |  | mg/l
SW3 | River Enbourne | 2023-05-30 | 0 | ug/l | 0 | 0 | 0 | 0.0005 | Benzene | <1 | Benzene | ug/l |  |  |  | ug/l
SW3 | River Enbourne | 2023-05-30 | 0 | ug/l | 0 | 0 | 0 | 5e-06 | Benzo-a-anthracene | <0.01 | Benzo-a-anthracene | ug/l |  |  |  | ug/l
SW3 | River Enbourne | 2023-05-30 | 0 | ug/l | 0 | 0 | 0 | 5e-06 | Benzo-a-pyrene | <0.01 | Benzo-a-pyrene | ug/l |  |  |  | ug/l
SW3 | River Enbourne | 2023-05-30 | 0 | ug/l | 0 | 0 | 0 | 5e-06 | Benzo-b-fluoranthene | <0.01 | Benzo-b-fluoranthene | ug/l |  |  |  | ug/l
SW3 | River Enbourne | 2023-05-30 | 0 | ug/l | 0 | 0 | 0 | 5e-06 | Benzo-ghi-perylene | <0.01 | Benzo-ghi-perylene | ug/l |  |  |  | ug/l
SW3 | River Enbourne | 2023-05-30 | 0 | ug/l | 0 | 0 | 0 | 5e-06 | Benzo-k-fluoranthene | <0.01 | Benzo-k-fluoranthene | ug/l |  |  |  | ug/l
SW3 | River Enbourne | 2023-05-30 | 0 | mg/l | 0 | 0 | 0 | 1e-05 | Cadmium | <0.00002 | Cadmium | mg/l |  |  |  | mg/l
SW3 | River Enbourne | 2023-05-30 | 0 | mg/l | 0 | 0 | 0 | 1e-05 | Cadmium (Total) | <0.00002 | Cadmium | Total | mg/l |  |  | mg/l
SW3 | River Enbourne | 2023-05-30 | 0 | mg/l | 1 | 0 | 0 | 27 | Chloride | 27 | Chloride | mg/l |  |  |  | mg/l
SW3 | River Enbourne | 2023-05-30 | 0 | mg/l | 0 | 0 | 0 | 0.0005 | Chromium | <0.001 | Chromium | mg/l |  |  |  | mg/l
SW3 | River Enbourne | 2023-05-30 | 0 | mg/l | 0 | 0 | 0 | 0.0005 | Chromium total | <0.001 | Chromium | total | mg/l |  |  | mg/l
SW3 | River Enbourne | 2023-05-30 | 0 | ug/l | 0 | 0 | 0 | 5e-06 | Chrysene | <0.01 | Chrysene | ug/l |  |  |  | ug/l
SW3 | River Enbourne | 2023-05-30 | 0 | mg/l | 1 | 0 | 0 | 0.001 | Copper | 0.001 | Copper | mg/l |  |  |  | mg/l
SW3 | River Enbourne | 2023-05-30 | 0 | mg/l | 1 | 0 | 0 | 0.001 | Copper (total) | 0.001 | Copper | total | mg/l |  |  | mg/l
SW3 | River Enbourne | 2023-05-30 | 0 | ug/l | 0 | 0 | 0 | 5e-06 | Dibenz-ah-anthracene | <0.01 | Dibenz-ah-anthracene | ug/l |  |  |  | ug/l
SW3 | River Enbourne | 2023-05-30 | 0 | mg/l | 0 | 0 | 0 | 0.025 | Dimethylphenols | <0.05 | Dimethylphenols | mg/l |  |  |  | mg/l
SW3 | River Enbourne | 2023-05-30 | 0 |  | 1 | 0 | 0 | 11.7 | Dissolved Oxygen (mg O2/l) | 11.7 | Dissolved | Oxygen | mg | O2/l
SW3 | River Enbourne | 2023-05-30 | 0 |  | 1 | 0 | 0 | 521 | Electrical conductivity (us/cm) | 521 | Electrical | conductivity | us/cm
SW3 | River Enbourne | 2023-05-30 | 0 | ug/l | 0 | 0 | 0 | 0.00025 | Ethyl Benzene | <0.5 | Ethyl | Benzene | ug/l |  |  | ug/l
SW3 | River Enbourne | 2023-05-30 | 0 | ug/l | 0 | 0 | 0 | 5e-06 | Fluoranthene | <0.01 | Fluoranthene | ug/l |  |  |  | ug/l
SW3 | River Enbourne | 2023-05-30 | 0 | ug/l | 0 | 0 | 0 | 5e-06 | Fluorene | <0.01 | Fluorene | ug/l |  |  |  | ug/l
SW3 | River Enbourne | 2023-05-30 | 0 | mg/l | 1 | 0 | 0 | 0.2 | Fluoride | 0.2 | Fluoride | mg/l |  |  |  | mg/l
SW3 | River Enbourne | 2023-05-30 | 0 | mg/l | 0 | 0 | 0 | 0.05 | GRO (total) C5-C10 | <0.100 | GRO | total | C5-C10 | mg/l |  | mg/l
SW3 | River Enbourne | 2023-05-30 | 0 | ug/l | 0 | 0 | 0 | 5e-06 | Indeno-123-cd-pyrene | <0.01 | Indeno-123-cd-pyrene | ug/l |  |  |  | ug/l
SW3 | River Enbourne | 2023-05-30 | 0 | mg/l | 1 | 0 | 0 | 0.03 | Iron | 0.03 | Iron | mg/l |  |  |  | mg/l
SW3 | River Enbourne | 2023-05-30 | 0 | mg/l | 1 | 0 | 0 | 0.33 | Iron (total) | 0.33 | Iron | total | mg/l |  |  | mg/l
SW3 | River Enbourne | 2023-05-30 | 0 | mg/l | 0 | 0 | 0 | 0.0005 | Lead | <0.001 | Lead | mg/l |  |  |  | mg/l
SW3 | River Enbourne | 2023-05-30 | 0 | mg/l | 0 | 0 | 0 | 0.0005 | Lead (total) | <0.001 | Lead | total | mg/l |  |  | mg/l
SW3 | River Enbourne | 2023-05-30 | 0 | ug/l | 0 | 0 | 0 | 0.0005 | M&P Xylene | <1 | M&P | Xylene | ug/l |  |  | ug/l
SW3 | River Enbourne | 2023-05-30 | 0 | mg/l | 1 | 0 | 0 | 4 | Magnesium | 4 | Magnesium | mg/l |  |  |  | mg/l
SW3 | River Enbourne | 2023-05-30 | 0 | mg/l | 1 | 0 | 0 | 4 | magnesium (total) | 4 | magnesium | total | mg/l |  |  | mg/l
SW3 | River Enbourne | 2023-05-30 | 0 | mg/l | 0 | 0 | 0 | 0.001 | Manganese | <0.002 | Manganese | mg/l |  |  |  | mg/l
SW3 | River Enbourne | 2023-05-30 | 0 | mg/l | 1 | 0 | 0 | 0.005 | Manganese total | 0.005 | Manganese | total | mg/l |  |  | mg/l
SW3 | River Enbourne | 2023-05-30 | 0 | mg/l | 0 | 0 | 0 | 1.5e-05 | Mercury | <0.00003 | Mercury | mg/l |  |  |  | mg/l
SW3 | River Enbourne | 2023-05-30 | 0 | mg/l | 0 | 0 | 0 | 1.5e-05 | Mercury Total | <0.00003 | Mercury | total | mg/l |  |  | mg/l
SW3 | River Enbourne | 2023-05-30 | 0 | mg/l | 0 | 0 | 0 | 0.025 | Methyl Phenols | <0.05 | Methyl | Phenols | mg/l |  |  | mg/l
SW3 | River Enbourne | 2023-05-30 | 0 | mg/l | 0 | 0 | 0 | 0.0005 | Molybdenum | <0.001 | Molybdenum | mg/l |  |  |  | mg/l
SW3 | River Enbourne | 2023-05-30 | 0 | mg/l | 0 | 0 | 0 | 0.0005 | Molybdenum (Total) | <0.001 | Molybdenum | Total | mg/l |  |  | mg/l
SW3 | River Enbourne | 2023-05-30 | 0 | ug/l | 0 | 0 | 0 | 5e-06 | Naphthalene | <0.01 | Naphthalene | ug/l |  |  |  | ug/l
SW3 | River Enbourne | 2023-05-30 | 0 | mg/l | 1 | 0 | 0 | 0.001 | Nickel | 0.001 | Nickel | mg/l |  |  |  | mg/l
SW3 | River Enbourne | 2023-05-30 | 0 | mg/l | 1 | 0 | 0 | 0.001 | Nickel Total | 0.001 | Nickel | Total | mg/l |  |  | mg/l
SW3 | River Enbourne | 2023-05-30 | 0 | mg/l | 1 | 0 | 0 | 4.9 | Nitrate-N | 4.9 | Nitrate-N | mg/l |  |  |  | mg/l
SW3 | River Enbourne | 2023-05-30 | 0 | mg/l | 0 | 0 | 0 | 0.005 | Nitrite-N | <0.01 | Nitrite-N | mg/l |  |  |  | mg/l
SW3 | River Enbourne | 2023-05-30 | 0 | mg/l | 1 | 0 | 0 | 0.1 | Orthophosphate | 0.1 | Orthophosphate | mg/l |  |  |  | mg/l
SW3 | River Enbourne | 2023-05-30 | 0 | ug/l | 0 | 0 | 0 | 0.0005 | O-Xylene | <1 | O-Xylene | ug/l |  |  |  | ug/l
SW3 | River Enbourne | 2023-05-30 | 0 |  | 1 | 0 | 0 | 7.9 | pH (liquid) (pH units) | 7.9 | pH | liquid | pH | units
SW3 | River Enbourne | 2023-05-30 | 0 | ug/l | 0 | 0 | 0 | 5e-06 | Phenanthrene | <0.01 | Phenanthrene | ug/l |  |  |  | ug/l
SW3 | River Enbourne | 2023-05-30 | 0 | mg/l | 0 | 0 | 0 | 0.025 | Phenols | <0.05 | Phenols | mg/l |  |  |  | mg/l
SW3 | River Enbourne | 2023-05-30 | 0 | mg/l | 0 | 0 | 0 | 0.1 | Phenols total | <0.20 | Phenols | total | mg/l |  |  | mg/l
SW3 | River Enbourne | 2023-05-30 | 0 | ug/l | 0 | 0 | 0 | 5e-06 | Pyrene | <0.01 | Pyrene | ug/l |  |  |  | ug/l
SW3 | River Enbourne | 2023-05-30 | 0 | mg/l | 0 | 0 | 0 | 0.0005 | Selenium | <0.001 | Selenium | mg/l |  |  |  | mg/l
SW3 | River Enbourne | 2023-05-30 | 0 | mg/l | 0 | 0 | 0 | 0.0005 | Selenium total | <0.001 | Selenium | total | mg/l |  |  | mg/l
SW3 | River Enbourne | 2023-05-30 | 0 | mg/l | 1 | 0 | 0 | 13 | Sodium | 13 | Sodium | mg/l |  |  |  | mg/l
SW3 | River Enbourne | 2023-05-30 | 0 | mg/l | 1 | 0 | 0 | 14 | Sodium (total) | 14 | Sodium | total | mg/l |  |  | mg/l
SW3 | River Enbourne | 2023-05-30 | 0 | mg/l | 1 | 0 | 0 | 26 | Sulphate | 26 | Sulphate | mg/l |  |  |  | mg/l
SW3 | River Enbourne | 2023-05-30 | 0 | ug/l | 0 | 0 | 0 | 0.0005 | Toluene | <1 | Toluene | ug/l |  |  |  | ug/l
SW3 | River Enbourne | 2023-05-30 | 0 | mg/l | 1 | 0 | 0 | 0.04 | Total TPH >C8-C40 (Aliphatic) | 0.04 | Total | TPH | >C8-C40 | Aliphatic | mg/l | mg/l
SW3 | River Enbourne | 2023-05-30 | 0 | mg/l | 1 | 0 | 0 | 0.03 | Total TPH >C8-C40 (Aromatic) | 0.03 | Total | TPH | >C8-C40 | Aromatic | mg/l | mg/l
SW3 | River Enbourne | 2023-05-30 | 0 | mg/l | 0 | 0 | 0 | 0.005 | TPH (C10-C40) | <0.01 | TPH | C10-C40 | mg/l |  |  | mg/l
SW3 | River Enbourne | 2023-05-30 | 0 | mg/l | 0 | 0 | 0 | 0.005 | TPH Ali Band >C10-C12 | <0.01 | TPH | Ali | Band | >C10-C12 | mg/l | mg/l
SW3 | River Enbourne | 2023-05-30 | 0 | mg/l | 0 | 0 | 0 | 0.005 | TPH Ali Band >C12-C16 | <0.01 | TPH | Ali | Band | >C12-C16 | mg/l | mg/l
SW3 | River Enbourne | 2023-05-30 | 0 | mg/l | 0 | 0 | 0 | 0.005 | TPH Ali Band >C16-C21 | <0.01 | TPH | Ali | Band | >C16-C21 | mg/l | mg/l
SW3 | River Enbourne | 2023-05-30 | 0 | mg/l | 1 | 0 | 0 | 0.02 | TPH Ali Band >C21-C35 | 0.02 | TPH | Ali | Band | >C21-C35 | mg/l | mg/l
SW3 | River Enbourne | 2023-05-30 | 0 | mg/l | 0 | 0 | 0 | 0.05 | TPH Ali Band >C5-C6 | <0.100 | TPH | Ali | Band | >C5-C6 | mg/l | mg/l
SW3 | River Enbourne | 2023-05-30 | 0 | mg/l | 0 | 0 | 0 | 0.05 | TPH Ali Band >C6-C7 | <0.100 | TPH | Ali | Band | >C6-C7 | mg/l | mg/l
SW3 | River Enbourne | 2023-05-30 | 0 | mg/l | 0 | 0 | 0 | 0.05 | TPH Ali Band >C7-C8 | <0.100 | TPH | Ali | Band | >C7-C8 | mg/l | mg/l
SW3 | River Enbourne | 2023-05-30 | 0 | mg/l | 0 | 0 | 0 | 0.05 | TPH Ali Band >C8-C10 | <0.100 | TPH | Ali | Band | >C8-C10 | mg/l | mg/l
SW3 | River Enbourne | 2023-05-30 | 0 | mg/l | 0 | 0 | 0 | 0.005 | TPH Aro Band >C10-C12 | <0.01 | TPH | Aro | Band | >C10-C12 | mg/l | mg/l
SW3 | River Enbourne | 2023-05-30 | 0 | mg/l | 0 | 0 | 0 | 0.005 | TPH Aro Band >C12-C16 | <0.01 | TPH | Aro | Band | >C12-C16 | mg/l | mg/l
SW3 | River Enbourne | 2023-05-30 | 0 | mg/l | 0 | 0 | 0 | 0.005 | TPH Aro Band >C16-C21 | <0.01 | TPH | Aro | Band | >C16-C21 | mg/l | mg/l
SW3 | River Enbourne | 2023-05-30 | 0 | mg/l | 0 | 0 | 0 | 0.005 | TPH Aro Band >C21-C35 | <0.01 | TPH | Aro | Band | >C21-C35 | mg/l | mg/l
SW3 | River Enbourne | 2023-05-30 | 0 | mg/l | 0 | 0 | 0 | 0.0025 | TPH Aro Band >C5-C7 | <0.005 | TPH | Aro | Band | >C5-C7 | mg/l | mg/l
SW3 | River Enbourne | 2023-05-30 | 0 | mg/l | 0 | 0 | 0 | 0.0025 | TPH Aro Band >C7-C8 | <0.005 | TPH | Aro | Band | >C7-C8 | mg/l | mg/l
SW3 | River Enbourne | 2023-05-30 | 0 | mg/l | 0 | 0 | 0 | 0.01 | TPH Aro Band >C8-C10 | <0.020 | TPH | Aro | Band | >C8-C10 | mg/l | mg/l
SW3 | River Enbourne | 2023-05-30 | 0 | mg/l | 0 | 0 | 0 | 0.025 | Trimethylphenols | <0.05 | Trimethylphenols | mg/l |  |  |  | mg/l
SW3 | River Enbourne | 2023-05-30 | 0 | mg/l | 1 | 0 | 0 | 0.004 | Zinc | 0.004 | Zinc | mg/l |  |  |  | mg/l
SW3 | River Enbourne | 2023-05-30 | 0 | mg/l | 1 | 0 | 0 | 0.004 | Zinc (Total) | 0.004 | Zinc | Total | mg/l |  |  | mg/l
SW3 | River Enbourne | 2023-05-05 | 0 | ug/l | 0 | 0 | 0 | 5e-06 | Acenaphthene | <0.01 | Acenaphthene | ug/l |  |  |  | ug/l
SW3 | River Enbourne | 2023-05-05 | 0 | ug/l | 0 | 0 | 0 | 5e-06 | Acenaphthylene | <0.01 | Acenaphthylene | ug/l |  |  |  | ug/l
SW3 | River Enbourne | 2023-05-05 | 0 | mg/l | 1 | 0 | 0 | 166 | Alkalinity | 166 | Alkalinity | mg/l |  |  |  | mg/l
SW3 | River Enbourne | 2023-05-05 | 0 | mg/l | 1 | 0 | 0 | 0.01 | Aluminium | 0.01 | Aluminium | mg/l |  |  |  | mg/l
SW3 | River Enbourne | 2023-05-05 | 0 | mg/l | 1 | 0 | 0 | 0.07 | Aluminium total | 0.07 | Aluminium | total | mg/l |  |  | mg/l
SW3 | River Enbourne | 2023-05-05 | 0 | mg/l | 1 | 0 | 0 | 0.02 | Ammoniacal Nitrogen | 0.02 | Ammoniacal | Nitrogen | mg/l |  |  | mg/l
SW3 | River Enbourne | 2023-05-05 | 0 | ug/l | 0 | 0 | 0 | 5e-06 | Anthracene | <0.01 | Anthracene | ug/l |  |  |  | ug/l
SW3 | River Enbourne | 2023-05-05 | 0 | mg/l | 0 | 0 | 0 | 0.0005 | Antimony | <0.001 | Antimony | mg/l |  |  |  | mg/l
SW3 | River Enbourne | 2023-05-05 | 0 | mg/l | 0 | 0 | 0 | 0.0005 | Antimony (total) | <0.001 | Antimony | total | mg/l |  |  | mg/l
SW3 | River Enbourne | 2023-05-05 | 0 | mg/l | 0 | 0 | 0 | 0.0005 | Arsenic | <0.001 | Arsenic | mg/l |  |  |  | mg/l
SW3 | River Enbourne | 2023-05-05 | 0 | mg/l | 0 | 0 | 0 | 0.0005 | Arsenic (total) | <0.001 | Arsenic | total | mg/l |  |  | mg/l
SW3 | River Enbourne | 2023-05-05 | 0 | mg/l | 1 | 0 | 0 | 0.02 | Barium(Total) | 0.02 | Barium | Total | mg/l |  |  | mg/l
SW3 | River Enbourne | 2023-05-05 | 0 | mg/l | 1 | 0 | 0 | 0.02 | Barium | 0.02 | Barium | mg/l | mg/l |  |  | mg/l
SW3 | River Enbourne | 2023-05-05 | 0 | ug/l | 0 | 0 | 0 | 0.0005 | Benzene | <1 | Benzene | ug/l |  |  |  | ug/l
SW3 | River Enbourne | 2023-05-05 | 0 | ug/l | 0 | 0 | 0 | 5e-06 | Benzo-a-anthracene | <0.01 | Benzo-a-anthracene | ug/l |  |  |  | ug/l
SW3 | River Enbourne | 2023-05-05 | 0 | ug/l | 0 | 0 | 0 | 5e-06 | Benzo-a-pyrene | <0.01 | Benzo-a-pyrene | ug/l |  |  |  | ug/l
SW3 | River Enbourne | 2023-05-05 | 0 | ug/l | 0 | 0 | 0 | 5e-06 | Benzo-b-fluoranthene | <0.01 | Benzo-b-fluoranthene | ug/l |  |  |  | ug/l
SW3 | River Enbourne | 2023-05-05 | 0 | ug/l | 0 | 0 | 0 | 5e-06 | Benzo-ghi-perylene | <0.01 | Benzo-ghi-perylene | ug/l |  |  |  | ug/l
SW3 | River Enbourne | 2023-05-05 | 0 | ug/l | 0 | 0 | 0 | 5e-06 | Benzo-k-fluoranthene | <0.01 | Benzo-k-fluoranthene | ug/l |  |  |  | ug/l
SW3 | River Enbourne | 2023-05-05 | 0 | mg/l | 0 | 0 | 0 | 1e-05 | Cadmium | <0.00002 | Cadmium | mg/l |  |  |  | mg/l
SW3 | River Enbourne | 2023-05-05 | 0 | mg/l | 0 | 0 | 0 | 1e-05 | Cadmium (Total) | <0.00002 | Cadmium | Total | mg/l |  |  | mg/l
SW3 | River Enbourne | 2023-05-05 | 0 | mg/l | 1 | 0 | 0 | 25 | Chloride | 25 | Chloride | mg/l |  |  |  | mg/l
SW3 | River Enbourne | 2023-05-05 | 0 | mg/l | 0 | 0 | 0 | 0.0005 | Chromium | <0.001 | Chromium | mg/l |  |  |  | mg/l
SW3 | River Enbourne | 2023-05-05 | 0 | mg/l | 0 | 0 | 0 | 0.0005 | Chromium total | <0.001 | Chromium | total | mg/l |  |  | mg/l
SW3 | River Enbourne | 2023-05-05 | 0 | ug/l | 0 | 0 | 0 | 5e-06 | Chrysene | <0.01 | Chrysene | ug/l |  |  |  | ug/l
SW3 | River Enbourne | 2023-05-05 | 0 | mg/l | 1 | 0 | 0 | 0.001 | Copper | 0.001 | Copper | mg/l |  |  |  | mg/l
SW3 | River Enbourne | 2023-05-05 | 0 | mg/l | 1 | 0 | 0 | 0.001 | Copper (total) | 0.001 | Copper | total | mg/l |  |  | mg/l
SW3 | River Enbourne | 2023-05-05 | 0 | ug/l | 0 | 0 | 0 | 5e-06 | Dibenz-ah-anthracene | <0.01 | Dibenz-ah-anthracene | ug/l |  |  |  | ug/l
SW3 | River Enbourne | 2023-05-05 | 0 | mg/l | 0 | 0 | 0 | 0.025 | Dimethylphenols | <0.05 | Dimethylphenols | mg/l |  |  |  | mg/l
SW3 | River Enbourne | 2023-05-05 | 0 |  | 1 | 0 | 0 | 12.1 | Dissolved Oxygen (mg O2/l) | 12.1 | Dissolved | Oxygen | mg | O2/l
SW3 | River Enbourne | 2023-05-05 | 0 |  | 1 | 0 | 0 | 476 | Electrical conductivity (us/cm) | 476 | Electrical | conductivity | us/cm
SW3 | River Enbourne | 2023-05-05 | 0 | ug/l | 0 | 0 | 0 | 0.00025 | Ethyl Benzene | <0.5 | Ethyl | Benzene | ug/l |  |  | ug/l
SW3 | River Enbourne | 2023-05-05 | 0 | ug/l | 0 | 0 | 0 | 5e-06 | Fluoranthene | <0.01 | Fluoranthene | ug/l |  |  |  | ug/l
SW3 | River Enbourne | 2023-05-05 | 0 | ug/l | 0 | 0 | 0 | 5e-06 | Fluorene | <0.01 | Fluorene | ug/l |  |  |  | ug/l
SW3 | River Enbourne | 2023-05-05 | 0 | mg/l | 1 | 0 | 0 | 0.1 | Fluoride | 0.1 | Fluoride | mg/l |  |  |  | mg/l
SW3 | River Enbourne | 2023-05-05 | 0 | mg/l | 0 | 0 | 0 | 0.05 | GRO (total) C5-C10 | <0.100 | GRO | total | C5-C10 | mg/l |  | mg/l
SW3 | River Enbourne | 2023-05-05 | 0 | ug/l | 0 | 0 | 0 | 5e-06 | Indeno-123-cd-pyrene | <0.01 | Indeno-123-cd-pyrene | ug/l |  |  |  | ug/l
SW3 | River Enbourne | 2023-05-05 | 0 | mg/l | 0 | 0 | 0 | 0.005 | Iron | <0.01 | Iron | mg/l |  |  |  | mg/l
SW3 | River Enbourne | 2023-05-05 | 0 | mg/l | 1 | 0 | 0 | 0.23 | Iron (total) | 0.23 | Iron | total | mg/l |  |  | mg/l
SW3 | River Enbourne | 2023-05-05 | 0 | mg/l | 0 | 0 | 0 | 0.0005 | Lead | <0.001 | Lead | mg/l |  |  |  | mg/l
SW3 | River Enbourne | 2023-05-05 | 0 | mg/l | 0 | 0 | 0 | 0.0005 | Lead (total) | <0.001 | Lead | total | mg/l |  |  | mg/l
SW3 | River Enbourne | 2023-05-05 | 0 | ug/l | 0 | 0 | 0 | 0.0005 | M&P Xylene | <1 | M&P | Xylene | ug/l |  |  | ug/l
SW3 | River Enbourne | 2023-05-05 | 0 | mg/l | 1 | 0 | 0 | 4 | Magnesium | 4 | Magnesium | mg/l |  |  |  | mg/l
SW3 | River Enbourne | 2023-05-05 | 0 | mg/l | 1 | 0 | 0 | 4 | magnesium (total) | 4 | magnesium | total | mg/l |  |  | mg/l
SW3 | River Enbourne | 2023-05-05 | 0 | mg/l | 0 | 0 | 0 | 0.001 | Manganese | <0.002 | Manganese | mg/l |  |  |  | mg/l
SW3 | River Enbourne | 2023-05-05 | 0 | mg/l | 1 | 0 | 0 | 0.02 | Manganese total | 0.02 | Manganese | total | mg/l |  |  | mg/l
SW3 | River Enbourne | 2023-05-05 | 0 | mg/l | 0 | 0 | 0 | 1.5e-05 | Mercury | <0.00003 | Mercury | mg/l |  |  |  | mg/l
SW3 | River Enbourne | 2023-05-05 | 0 | mg/l | 0 | 0 | 0 | 1.5e-05 | Mercury Total | <0.00003 | Mercury | total | mg/l |  |  | mg/l
SW3 | River Enbourne | 2023-05-05 | 0 | mg/l | 0 | 0 | 0 | 0.025 | Methyl Phenols | <0.05 | Methyl | Phenols | mg/l |  |  | mg/l
SW3 | River Enbourne | 2023-05-05 | 0 | mg/l | 0 | 0 | 0 | 0.0005 | Molybdenum | <0.001 | Molybdenum | mg/l |  |  |  | mg/l
SW3 | River Enbourne | 2023-05-05 | 0 | mg/l | 0 | 0 | 0 | 0.0005 | Molybdenum (Total) | <0.001 | Molybdenum | Total | mg/l |  |  | mg/l
SW3 | River Enbourne | 2023-05-05 | 0 | ug/l | 0 | 0 | 0 | 5e-06 | Naphthalene | <0.01 | Naphthalene | ug/l |  |  |  | ug/l
SW3 | River Enbourne | 2023-05-05 | 0 | mg/l | 1 | 0 | 0 | 0.002 | Nickel | 0.002 | Nickel | mg/l |  |  |  | mg/l
SW3 | River Enbourne | 2023-05-05 | 0 | mg/l | 1 | 0 | 0 | 0.002 | Nickel Total | 0.002 | Nickel | Total | mg/l |  |  | mg/l
SW3 | River Enbourne | 2023-05-05 | 0 | mg/l | 1 | 0 | 0 | 4.4 | Nitrate-N | 4.4 | Nitrate-N | mg/l |  |  |  | mg/l
SW3 | River Enbourne | 2023-05-05 | 0 | mg/l | 0 | 0 | 0 | 0.005 | Nitrite-N | <0.01 | Nitrite-N | mg/l |  |  |  | mg/l
SW3 | River Enbourne | 2023-05-05 | 0 | mg/l | 1 | 0 | 0 | 0.07 | Orthophosphate | 0.07 | Orthophosphate | mg/l |  |  |  | mg/l
SW3 | River Enbourne | 2023-05-05 | 0 | ug/l | 0 | 0 | 0 | 0.0005 | O-Xylene | <1 | O-Xylene | ug/l |  |  |  | ug/l
SW3 | River Enbourne | 2023-05-05 | 0 |  | 1 | 0 | 0 | 8.1 | pH (liquid) (pH units) | 8.1 | pH | liquid | pH | units
SW3 | River Enbourne | 2023-05-05 | 0 | ug/l | 0 | 0 | 0 | 5e-06 | Phenanthrene | <0.01 | Phenanthrene | ug/l |  |  |  | ug/l
SW3 | River Enbourne | 2023-05-05 | 0 | mg/l | 0 | 0 | 0 | 0.025 | Phenols | <0.05 | Phenols | mg/l |  |  |  | mg/l
SW3 | River Enbourne | 2023-05-05 | 0 | mg/l | 0 | 0 | 0 | 0.1 | Phenols total | <0.20 | Phenols | total | mg/l |  |  | mg/l
SW3 | River Enbourne | 2023-05-05 | 0 | ug/l | 1 | 0 | 0 | 1e-05 | Pyrene | 0.01 | Pyrene | ug/l |  |  |  | ug/l
SW3 | River Enbourne | 2023-05-05 | 0 | mg/l | 0 | 0 | 0 | 0.0005 | Selenium | <0.001 | Selenium | mg/l |  |  |  | mg/l
SW3 | River Enbourne | 2023-05-05 | 0 | mg/l | 0 | 0 | 0 | 0.0005 | Selenium total | <0.001 | Selenium | total | mg/l |  |  | mg/l
SW3 | River Enbourne | 2023-05-05 | 0 | mg/l | 1 | 0 | 0 | 13 | Sodium | 13 | Sodium | mg/l |  |  |  | mg/l
SW3 | River Enbourne | 2023-05-05 | 0 | mg/l | 1 | 0 | 0 | 13 | Sodium (total) | 13 | Sodium | total | mg/l |  |  | mg/l
SW3 | River Enbourne | 2023-05-05 | 0 | mg/l | 1 | 0 | 0 | 25 | Sulphate | 25 | Sulphate | mg/l |  |  |  | mg/l
SW3 | River Enbourne | 2023-05-05 | 0 | ug/l | 0 | 0 | 0 | 0.0005 | Toluene | <1 | Toluene | ug/l |  |  |  | ug/l
SW3 | River Enbourne | 2023-05-05 | 0 | mg/l | 0 | 0 | 0 | 0.005 | Total TPH >C8-C40 (Aliphatic) | <0.01 | Total | TPH | >C8-C40 | Aliphatic | mg/l | mg/l
SW3 | River Enbourne | 2023-05-05 | 0 | mg/l | 1 | 0 | 0 | 0.04 | Total TPH >C8-C40 (Aromatic) | 0.04 | Total | TPH | >C8-C40 | Aromatic | mg/l | mg/l
SW3 | River Enbourne | 2023-05-05 | 0 | mg/l | 0 | 0 | 0 | 0.005 | TPH (C10-C40) | <0.01 | TPH | C10-C40 | mg/l |  |  | mg/l
SW3 | River Enbourne | 2023-05-05 | 0 | mg/l | 0 | 0 | 0 | 0.005 | TPH Ali Band >C10-C12 | <0.01 | TPH | Ali | Band | >C10-C12 | mg/l | mg/l
SW3 | River Enbourne | 2023-05-05 | 0 | mg/l | 0 | 0 | 0 | 0.005 | TPH Ali Band >C12-C16 | <0.01 | TPH | Ali | Band | >C12-C16 | mg/l | mg/l
SW3 | River Enbourne | 2023-05-05 | 0 | mg/l | 0 | 0 | 0 | 0.005 | TPH Ali Band >C16-C21 | <0.01 | TPH | Ali | Band | >C16-C21 | mg/l | mg/l
SW3 | River Enbourne | 2023-05-05 | 0 | mg/l | 0 | 0 | 0 | 0.005 | TPH Ali Band >C21-C35 | <0.01 | TPH | Ali | Band | >C21-C35 | mg/l | mg/l
SW3 | River Enbourne | 2023-05-05 | 0 | mg/l | 0 | 0 | 0 | 0.05 | TPH Ali Band >C5-C6 | <0.100 | TPH | Ali | Band | >C5-C6 | mg/l | mg/l
SW3 | River Enbourne | 2023-05-05 | 0 | mg/l | 0 | 0 | 0 | 0.05 | TPH Ali Band >C6-C7 | <0.100 | TPH | Ali | Band | >C6-C7 | mg/l | mg/l
SW3 | River Enbourne | 2023-05-05 | 0 | mg/l | 0 | 0 | 0 | 0.05 | TPH Ali Band >C7-C8 | <0.100 | TPH | Ali | Band | >C7-C8 | mg/l | mg/l
SW3 | River Enbourne | 2023-05-05 | 0 | mg/l | 0 | 0 | 0 | 0.05 | TPH Ali Band >C8-C10 | <0.100 | TPH | Ali | Band | >C8-C10 | mg/l | mg/l
SW3 | River Enbourne | 2023-05-05 | 0 | mg/l | 0 | 0 | 0 | 0.005 | TPH Aro Band >C10-C12 | <0.01 | TPH | Aro | Band | >C10-C12 | mg/l | mg/l
SW3 | River Enbourne | 2023-05-05 | 0 | mg/l | 0 | 0 | 0 | 0.005 | TPH Aro Band >C12-C16 | <0.01 | TPH | Aro | Band | >C12-C16 | mg/l | mg/l
SW3 | River Enbourne | 2023-05-05 | 0 | mg/l | 0 | 0 | 0 | 0.005 | TPH Aro Band >C16-C21 | <0.01 | TPH | Aro | Band | >C16-C21 | mg/l | mg/l
SW3 | River Enbourne | 2023-05-05 | 0 | mg/l | 1 | 0 | 0 | 0.01 | TPH Aro Band >C21-C35 | 0.01 | TPH | Aro | Band | >C21-C35 | mg/l | mg/l
SW3 | River Enbourne | 2023-05-05 | 0 | mg/l | 0 | 0 | 0 | 0.0025 | TPH Aro Band >C5-C7 | <0.005 | TPH | Aro | Band | >C5-C7 | mg/l | mg/l
SW3 | River Enbourne | 2023-05-05 | 0 | mg/l | 0 | 0 | 0 | 0.0025 | TPH Aro Band >C7-C8 | <0.005 | TPH | Aro | Band | >C7-C8 | mg/l | mg/l
SW3 | River Enbourne | 2023-05-05 | 0 | mg/l | 0 | 0 | 0 | 0.01 | TPH Aro Band >C8-C10 | <0.020 | TPH | Aro | Band | >C8-C10 | mg/l | mg/l
SW3 | River Enbourne | 2023-05-05 | 0 | mg/l | 0 | 0 | 0 | 0.025 | Trimethylphenols | <0.05 | Trimethylphenols | mg/l |  |  |  | mg/l
SW3 | River Enbourne | 2023-05-05 | 0 | mg/l | 1 | 0 | 0 | 0.004 | Zinc | 0.004 | Zinc | mg/l |  |  |  | mg/l
SW3 | River Enbourne | 2023-05-05 | 0 | mg/l | 1 | 0 | 0 | 0.006 | Zinc (Total) | 0.006 | Zinc | Total | mg/l |  |  | mg/l
SW3 | River Enbourne | 2023-04-06 | 0 | ug/l | 0 | 0 | 0 | 5e-06 | Acenaphthene | <0.01 | Acenaphthene | ug/l |  |  |  | ug/l
SW3 | River Enbourne | 2023-04-06 | 0 | ug/l | 0 | 0 | 0 | 5e-06 | Acenaphthylene | <0.01 | Acenaphthylene | ug/l |  |  |  | ug/l
SW3 | River Enbourne | 2023-04-06 | 0 | mg/l | 1 | 0 | 0 | 125 | Alkalinity | 125 | Alkalinity | mg/l |  |  |  | mg/l
SW3 | River Enbourne | 2023-04-06 | 0 | mg/l | 1 | 0 | 0 | 0.01 | Aluminium | 0.01 | Aluminium | mg/l |  |  |  | mg/l
SW3 | River Enbourne | 2023-04-06 | 0 | mg/l | 1 | 0 | 0 | 0.09 | Aluminium total | 0.09 | Aluminium | total | mg/l |  |  | mg/l
SW3 | River Enbourne | 2023-04-06 | 0 | mg/l | 1 | 0 | 0 | 0.01 | Ammoniacal Nitrogen | 0.01 | Ammoniacal | Nitrogen | mg/l |  |  | mg/l
SW3 | River Enbourne | 2023-04-06 | 0 | ug/l | 0 | 0 | 0 | 5e-06 | Anthracene | <0.01 | Anthracene | ug/l |  |  |  | ug/l
SW3 | River Enbourne | 2023-04-06 | 0 | mg/l | 0 | 0 | 0 | 0.0005 | Antimony | <0.001 | Antimony | mg/l |  |  |  | mg/l
SW3 | River Enbourne | 2023-04-06 | 0 | mg/l | 0 | 0 | 0 | 0.0005 | Antimony (total) | <0.001 | Antimony | total | mg/l |  |  | mg/l
SW3 | River Enbourne | 2023-04-06 | 0 | mg/l | 0 | 0 | 0 | 0.0005 | Arsenic | <0.001 | Arsenic | mg/l |  |  |  | mg/l
SW3 | River Enbourne | 2023-04-06 | 0 | mg/l | 0 | 0 | 0 | 0.0005 | Arsenic (total) | <0.001 | Arsenic | total | mg/l |  |  | mg/l
SW3 | River Enbourne | 2023-04-06 | 0 | mg/l | 1 | 0 | 0 | 0.02 | Barium(Total) | 0.02 | Barium | Total | mg/l |  |  | mg/l
SW3 | River Enbourne | 2023-04-06 | 0 | mg/l | 1 | 0 | 0 | 0.02 | Barium | 0.02 | Barium | mg/l | mg/l |  |  | mg/l
SW3 | River Enbourne | 2023-04-06 | 0 | ug/l | 0 | 0 | 0 | 0.0005 | Benzene | <1 | Benzene | ug/l |  |  |  | ug/l
SW3 | River Enbourne | 2023-04-06 | 0 | ug/l | 0 | 0 | 0 | 5e-06 | Benzo-a-anthracene | <0.01 | Benzo-a-anthracene | ug/l |  |  |  | ug/l
SW3 | River Enbourne | 2023-04-06 | 0 | ug/l | 0 | 0 | 0 | 5e-06 | Benzo-a-pyrene | <0.01 | Benzo-a-pyrene | ug/l |  |  |  | ug/l
SW3 | River Enbourne | 2023-04-06 | 0 | ug/l | 0 | 0 | 0 | 5e-06 | Benzo-b-fluoranthene | <0.01 | Benzo-b-fluoranthene | ug/l |  |  |  | ug/l
SW3 | River Enbourne | 2023-04-06 | 0 | ug/l | 0 | 0 | 0 | 5e-06 | Benzo-ghi-perylene | <0.01 | Benzo-ghi-perylene | ug/l |  |  |  | ug/l
SW3 | River Enbourne | 2023-04-06 | 0 | ug/l | 0 | 0 | 0 | 5e-06 | Benzo-k-fluoranthene | <0.01 | Benzo-k-fluoranthene | ug/l |  |  |  | ug/l
SW3 | River Enbourne | 2023-04-06 | 0 | mg/l | 0 | 0 | 0 | 1e-05 | Cadmium | <0.00002 | Cadmium | mg/l |  |  |  | mg/l
SW3 | River Enbourne | 2023-04-06 | 0 | mg/l | 0 | 0 | 0 | 1e-05 | Cadmium (Total) | <0.00002 | Cadmium | Total | mg/l |  |  | mg/l
SW3 | River Enbourne | 2023-04-06 | 0 | mg/l | 1 | 0 | 0 | 26 | Chloride | 26 | Chloride | mg/l |  |  |  | mg/l
SW3 | River Enbourne | 2023-04-06 | 0 | mg/l | 0 | 0 | 0 | 0.0005 | Chromium | <0.001 | Chromium | mg/l |  |  |  | mg/l
SW3 | River Enbourne | 2023-04-06 | 0 | mg/l | 0 | 0 | 0 | 0.0005 | Chromium total | <0.001 | Chromium | total | mg/l |  |  | mg/l
SW3 | River Enbourne | 2023-04-06 | 0 | ug/l | 0 | 0 | 0 | 5e-06 | Chrysene | <0.01 | Chrysene | ug/l |  |  |  | ug/l
SW3 | River Enbourne | 2023-04-06 | 0 | mg/l | 1 | 0 | 0 | 0.002 | Copper | 0.002 | Copper | mg/l |  |  |  | mg/l
SW3 | River Enbourne | 2023-04-06 | 0 | mg/l | 1 | 0 | 0 | 0.002 | Copper (total) | 0.002 | Copper | total | mg/l |  |  | mg/l
SW3 | River Enbourne | 2023-04-06 | 0 | ug/l | 0 | 0 | 0 | 5e-06 | Dibenz-ah-anthracene | <0.01 | Dibenz-ah-anthracene | ug/l |  |  |  | ug/l
SW3 | River Enbourne | 2023-04-06 | 0 | mg/l | 0 | 0 | 0 | 0.025 | Dimethylphenols | <0.05 | Dimethylphenols | mg/l |  |  |  | mg/l
SW3 | River Enbourne | 2023-04-06 | 0 |  | 1 | 0 | 0 | 12.4 | Dissolved Oxygen (mg O2/l) | 12.4 | Dissolved | Oxygen | mg | O2/l
SW3 | River Enbourne | 2023-04-06 | 0 |  | 1 | 0 | 0 | 390 | Electrical conductivity (us/cm) | 390 | Electrical | conductivity | us/cm
SW3 | River Enbourne | 2023-04-06 | 0 | ug/l | 0 | 0 | 0 | 0.00025 | Ethyl Benzene | <0.5 | Ethyl | Benzene | ug/l |  |  | ug/l
SW3 | River Enbourne | 2023-04-06 | 0 | ug/l | 0 | 0 | 0 | 5e-06 | Fluoranthene | <0.01 | Fluoranthene | ug/l |  |  |  | ug/l
SW3 | River Enbourne | 2023-04-06 | 0 | ug/l | 0 | 0 | 0 | 5e-06 | Fluorene | <0.01 | Fluorene | ug/l |  |  |  | ug/l
SW3 | River Enbourne | 2023-04-06 | 0 | mg/l | 1 | 0 | 0 | 0.1 | Fluoride | 0.1 | Fluoride | mg/l |  |  |  | mg/l
SW3 | River Enbourne | 2023-04-06 | 0 | mg/l | 0 | 0 | 0 | 0.05 | GRO (total) C5-C10 | <0.100 | GRO | total | C5-C10 | mg/l |  | mg/l
SW3 | River Enbourne | 2023-04-06 | 0 | ug/l | 0 | 0 | 0 | 5e-06 | Indeno-123-cd-pyrene | <0.01 | Indeno-123-cd-pyrene | ug/l |  |  |  | ug/l
SW3 | River Enbourne | 2023-04-06 | 0 | mg/l | 1 | 0 | 0 | 0.05 | Iron | 0.05 | Iron | mg/l |  |  |  | mg/l
SW3 | River Enbourne | 2023-04-06 | 0 | mg/l | 1 | 0 | 0 | 0.29 | Iron (total) | 0.29 | Iron | total | mg/l |  |  | mg/l
SW3 | River Enbourne | 2023-04-06 | 0 | mg/l | 0 | 0 | 0 | 0.0005 | Lead | <0.001 | Lead | mg/l |  |  |  | mg/l
SW3 | River Enbourne | 2023-04-06 | 0 | mg/l | 0 | 0 | 0 | 0.0005 | Lead (total) | <0.001 | Lead | total | mg/l |  |  | mg/l
SW3 | River Enbourne | 2023-04-06 | 0 | ug/l | 0 | 0 | 0 | 0.0005 | M&P Xylene | <1 | M&P | Xylene | ug/l |  |  | ug/l
SW3 | River Enbourne | 2023-04-06 | 0 | mg/l | 1 | 0 | 0 | 4 | Magnesium | 4 | Magnesium | mg/l |  |  |  | mg/l
SW3 | River Enbourne | 2023-04-06 | 0 | mg/l | 1 | 0 | 0 | 4 | magnesium (total) | 4 | magnesium | total | mg/l |  |  | mg/l
SW3 | River Enbourne | 2023-04-06 | 0 | mg/l | 1 | 0 | 0 | 0.005 | Manganese | 0.005 | Manganese | mg/l |  |  |  | mg/l
SW3 | River Enbourne | 2023-04-06 | 0 | mg/l | 1 | 0 | 0 | 0.008 | Manganese total | 0.008 | Manganese | total | mg/l |  |  | mg/l
SW3 | River Enbourne | 2023-04-06 | 0 | mg/l | 0 | 0 | 0 | 1.5e-05 | Mercury | <0.00003 | Mercury | mg/l |  |  |  | mg/l
SW3 | River Enbourne | 2023-04-06 | 0 | mg/l | 0 | 0 | 0 | 1.5e-05 | Mercury Total | <0.00003 | Mercury | total | mg/l |  |  | mg/l
SW3 | River Enbourne | 2023-04-06 | 0 | mg/l | 0 | 0 | 0 | 0.025 | Methyl Phenols | <0.05 | Methyl | Phenols | mg/l |  |  | mg/l
SW3 | River Enbourne | 2023-04-06 | 0 | mg/l | 0 | 0 | 0 | 0.0005 | Molybdenum | <0.001 | Molybdenum | mg/l |  |  |  | mg/l
SW3 | River Enbourne | 2023-04-06 | 0 | mg/l | 0 | 0 | 0 | 0.0005 | Molybdenum (Total) | <0.001 | Molybdenum | Total | mg/l |  |  | mg/l
SW3 | River Enbourne | 2023-04-06 | 0 | ug/l | 0 | 0 | 0 | 5e-06 | Naphthalene | <0.01 | Naphthalene | ug/l |  |  |  | ug/l
SW3 | River Enbourne | 2023-04-06 | 0 | mg/l | 1 | 0 | 0 | 0.002 | Nickel | 0.002 | Nickel | mg/l |  |  |  | mg/l
SW3 | River Enbourne | 2023-04-06 | 0 | mg/l | 1 | 0 | 0 | 0.002 | Nickel Total | 0.002 | Nickel | Total | mg/l |  |  | mg/l
SW3 | River Enbourne | 2023-04-06 | 0 | mg/l | 1 | 0 | 0 | 3.2 | Nitrate-N | 3.2 | Nitrate-N | mg/l |  |  |  | mg/l
SW3 | River Enbourne | 2023-04-06 | 0 | mg/l | 1 | 0 | 0 | 0.01 | Nitrite-N | 0.01 | Nitrite-N | mg/l |  |  |  | mg/l
SW3 | River Enbourne | 2023-04-06 | 0 | mg/l | 1 | 0 | 0 | 0.12 | Orthophosphate | 0.12 | Orthophosphate | mg/l |  |  |  | mg/l
SW3 | River Enbourne | 2023-04-06 | 0 | ug/l | 0 | 0 | 0 | 0.0005 | O-Xylene | <1 | O-Xylene | ug/l |  |  |  | ug/l
SW3 | River Enbourne | 2023-04-06 | 0 |  | 1 | 0 | 0 | 7.9 | pH (liquid) (pH units) | 7.9 | pH | liquid | pH | units
SW3 | River Enbourne | 2023-04-06 | 0 | ug/l | 0 | 0 | 0 | 5e-06 | Phenanthrene | <0.01 | Phenanthrene | ug/l |  |  |  | ug/l
SW3 | River Enbourne | 2023-04-06 | 0 | mg/l | 0 | 0 | 0 | 0.025 | Phenols | <0.05 | Phenols | mg/l |  |  |  | mg/l
SW3 | River Enbourne | 2023-04-06 | 0 | mg/l | 0 | 0 | 0 | 0.1 | Phenols total | <0.20 | Phenols | total | mg/l |  |  | mg/l
SW3 | River Enbourne | 2023-04-06 | 0 | ug/l | 0 | 0 | 0 | 5e-06 | Pyrene | <0.01 | Pyrene | ug/l |  |  |  | ug/l
SW3 | River Enbourne | 2023-04-06 | 0 | mg/l | 0 | 0 | 0 | 0.0005 | Selenium | <0.001 | Selenium | mg/l |  |  |  | mg/l
SW3 | River Enbourne | 2023-04-06 | 0 | mg/l | 0 | 0 | 0 | 0.0005 | Selenium total | <0.001 | Selenium | total | mg/l |  |  | mg/l
SW3 | River Enbourne | 2023-04-06 | 0 | mg/l | 1 | 0 | 0 | 13 | Sodium | 13 | Sodium | mg/l |  |  |  | mg/l
SW3 | River Enbourne | 2023-04-06 | 0 | mg/l | 1 | 0 | 0 | 13 | Sodium (total) | 13 | Sodium | total | mg/l |  |  | mg/l
SW3 | River Enbourne | 2023-04-06 | 0 | mg/l | 1 | 0 | 0 | 23 | Sulphate | 23 | Sulphate | mg/l |  |  |  | mg/l
SW3 | River Enbourne | 2023-04-06 | 0 | ug/l | 0 | 0 | 0 | 0.0005 | Toluene | <1 | Toluene | ug/l |  |  |  | ug/l
SW3 | River Enbourne | 2023-04-06 | 0 | mg/l | 1 | 0 | 0 | 0.03 | Total TPH >C8-C40 (Aliphatic) | 0.03 | Total | TPH | >C8-C40 | Aliphatic | mg/l | mg/l
SW3 | River Enbourne | 2023-04-06 | 0 | mg/l | 1 | 0 | 0 | 0.04 | Total TPH >C8-C40 (Aromatic) | 0.04 | Total | TPH | >C8-C40 | Aromatic | mg/l | mg/l
SW3 | River Enbourne | 2023-04-06 | 0 | mg/l | 0 | 0 | 0 | 0.005 | TPH (C10-C40) | <0.01 | TPH | C10-C40 | mg/l |  |  | mg/l
SW3 | River Enbourne | 2023-04-06 | 0 | mg/l | 0 | 0 | 0 | 0.005 | TPH Ali Band >C10-C12 | <0.01 | TPH | Ali | Band | >C10-C12 | mg/l | mg/l
SW3 | River Enbourne | 2023-04-06 | 0 | mg/l | 0 | 0 | 0 | 0.005 | TPH Ali Band >C12-C16 | <0.01 | TPH | Ali | Band | >C12-C16 | mg/l | mg/l
SW3 | River Enbourne | 2023-04-06 | 0 | mg/l | 0 | 0 | 0 | 0.005 | TPH Ali Band >C16-C21 | <0.01 | TPH | Ali | Band | >C16-C21 | mg/l | mg/l
SW3 | River Enbourne | 2023-04-06 | 0 | mg/l | 1 | 0 | 0 | 0.02 | TPH Ali Band >C21-C35 | 0.02 | TPH | Ali | Band | >C21-C35 | mg/l | mg/l
SW3 | River Enbourne | 2023-04-06 | 0 | mg/l | 0 | 0 | 0 | 0.05 | TPH Ali Band >C5-C6 | <0.100 | TPH | Ali | Band | >C5-C6 | mg/l | mg/l
SW3 | River Enbourne | 2023-04-06 | 0 | mg/l | 0 | 0 | 0 | 0.05 | TPH Ali Band >C6-C7 | <0.100 | TPH | Ali | Band | >C6-C7 | mg/l | mg/l
SW3 | River Enbourne | 2023-04-06 | 0 | mg/l | 0 | 0 | 0 | 0.05 | TPH Ali Band >C7-C8 | <0.100 | TPH | Ali | Band | >C7-C8 | mg/l | mg/l
SW3 | River Enbourne | 2023-04-06 | 0 | mg/l | 0 | 0 | 0 | 0.05 | TPH Ali Band >C8-C10 | <0.100 | TPH | Ali | Band | >C8-C10 | mg/l | mg/l
SW3 | River Enbourne | 2023-04-06 | 0 | mg/l | 0 | 0 | 0 | 0.005 | TPH Aro Band >C10-C12 | <0.01 | TPH | Aro | Band | >C10-C12 | mg/l | mg/l
SW3 | River Enbourne | 2023-04-06 | 0 | mg/l | 0 | 0 | 0 | 0.005 | TPH Aro Band >C12-C16 | <0.01 | TPH | Aro | Band | >C12-C16 | mg/l | mg/l
SW3 | River Enbourne | 2023-04-06 | 0 | mg/l | 0 | 0 | 0 | 0.005 | TPH Aro Band >C16-C21 | <0.01 | TPH | Aro | Band | >C16-C21 | mg/l | mg/l
SW3 | River Enbourne | 2023-04-06 | 0 | mg/l | 1 | 0 | 0 | 0.01 | TPH Aro Band >C21-C35 | 0.01 | TPH | Aro | Band | >C21-C35 | mg/l | mg/l
SW3 | River Enbourne | 2023-04-06 | 0 | mg/l | 0 | 0 | 0 | 0.0025 | TPH Aro Band >C5-C7 | <0.005 | TPH | Aro | Band | >C5-C7 | mg/l | mg/l
SW3 | River Enbourne | 2023-04-06 | 0 | mg/l | 0 | 0 | 0 | 0.0025 | TPH Aro Band >C7-C8 | <0.005 | TPH | Aro | Band | >C7-C8 | mg/l | mg/l
SW3 | River Enbourne | 2023-04-06 | 0 | mg/l | 0 | 0 | 0 | 0.01 | TPH Aro Band >C8-C10 | <0.020 | TPH | Aro | Band | >C8-C10 | mg/l | mg/l
SW3 | River Enbourne | 2023-04-06 | 0 | mg/l | 0 | 0 | 0 | 0.025 | Trimethylphenols | <0.05 | Trimethylphenols | mg/l |  |  |  | mg/l
SW3 | River Enbourne | 2023-04-06 | 0 | mg/l | 1 | 0 | 0 | 0.007 | Zinc | 0.007 | Zinc | mg/l |  |  |  | mg/l
SW3 | River Enbourne | 2023-04-06 | 0 | mg/l | 1 | 0 | 0 | 0.007 | Zinc (Total) | 0.007 | Zinc | Total | mg/l |  |  | mg/l
SW3 | River Enbourne | 2023-01-31 | 0 | ug/l | 0 | 0 | 0 | 5e-06 | Acenaphthene | <0.01 | Acenaphthene | ug/l |  |  |  | ug/l
SW3 | River Enbourne | 2023-01-31 | 0 | ug/l | 0 | 0 | 0 | 5e-06 | Acenaphthylene | <0.01 | Acenaphthylene | ug/l |  |  |  | ug/l
SW3 | River Enbourne | 2023-01-31 | 0 | mg/l | 1 | 0 | 0 | 152 | Alkalinity | 152 | Alkalinity | mg/l |  |  |  | mg/l
SW3 | River Enbourne | 2023-01-31 | 0 | mg/l | 1 | 0 | 0 | 0.01 | Aluminium | 0.01 | Aluminium | mg/l |  |  |  | mg/l
SW3 | River Enbourne | 2023-01-31 | 0 | mg/l | 1 | 0 | 0 | 0.11 | Aluminium total | 0.11 | Aluminium | total | mg/l |  |  | mg/l
SW3 | River Enbourne | 2023-01-31 | 0 | mg/l | 1 | 0 | 0 | 0.03 | Ammoniacal Nitrogen | 0.03 | Ammoniacal | Nitrogen | mg/l |  |  | mg/l
SW3 | River Enbourne | 2023-01-31 | 0 | ug/l | 0 | 0 | 0 | 5e-06 | Anthracene | <0.01 | Anthracene | ug/l |  |  |  | ug/l
SW3 | River Enbourne | 2023-01-31 | 0 | mg/l | 0 | 0 | 0 | 0.0005 | Antimony | <0.001 | Antimony | mg/l |  |  |  | mg/l
SW3 | River Enbourne | 2023-01-31 | 0 | mg/l | 0 | 0 | 0 | 0.0005 | Antimony (total) | <0.001 | Antimony | total | mg/l |  |  | mg/l
SW3 | River Enbourne | 2023-01-31 | 0 | mg/l | 0 | 0 | 0 | 0.0005 | Arsenic | <0.001 | Arsenic | mg/l |  |  |  | mg/l
SW3 | River Enbourne | 2023-01-31 | 0 | mg/l | 0 | 0 | 0 | 0.0005 | Arsenic (total) | <0.001 | Arsenic | total | mg/l |  |  | mg/l
SW3 | River Enbourne | 2023-01-31 | 0 | mg/l | 1 | 0 | 0 | 0.02 | Barium(Total) | 0.02 | Barium | Total | mg/l |  |  | mg/l
SW3 | River Enbourne | 2023-01-31 | 0 | mg/l | 1 | 0 | 0 | 0.02 | Barium | 0.02 | Barium | mg/l | mg/l |  |  | mg/l
SW3 | River Enbourne | 2023-01-31 | 0 | ug/l | 0 | 0 | 0 | 0.0025 | Benzene | <5 | Benzene | ug/l |  |  |  | ug/l
SW3 | River Enbourne | 2023-01-31 | 0 | ug/l | 1 | 0 | 0 | 1e-05 | Benzo-a-anthracene | 0.01 | Benzo-a-anthracene | ug/l |  |  |  | ug/l
SW3 | River Enbourne | 2023-01-31 | 0 | ug/l | 0 | 0 | 0 | 5e-06 | Benzo-a-pyrene | <0.01 | Benzo-a-pyrene | ug/l |  |  |  | ug/l
SW3 | River Enbourne | 2023-01-31 | 0 | ug/l | 0 | 0 | 0 | 5e-06 | Benzo-b-fluoranthene | <0.01 | Benzo-b-fluoranthene | ug/l |  |  |  | ug/l
SW3 | River Enbourne | 2023-01-31 | 0 | ug/l | 0 | 0 | 0 | 5e-06 | Benzo-ghi-perylene | <0.01 | Benzo-ghi-perylene | ug/l |  |  |  | ug/l
SW3 | River Enbourne | 2023-01-31 | 0 | ug/l | 0 | 0 | 0 | 5e-06 | Benzo-k-fluoranthene | <0.01 | Benzo-k-fluoranthene | ug/l |  |  |  | ug/l
SW3 | River Enbourne | 2023-01-31 | 0 | mg/l | 0 | 0 | 0 | 1e-05 | Cadmium | <0.00002 | Cadmium | mg/l |  |  |  | mg/l
SW3 | River Enbourne | 2023-01-31 | 0 | mg/l | 0 | 0 | 0 | 1e-05 | Cadmium (Total) | <0.00002 | Cadmium | Total | mg/l |  |  | mg/l
SW3 | River Enbourne | 2023-01-31 | 0 | mg/l | 1 | 0 | 0 | 25 | Chloride | 25 | Chloride | mg/l |  |  |  | mg/l
SW3 | River Enbourne | 2023-01-31 | 0 | mg/l | 0 | 0 | 0 | 0.0005 | Chromium | <0.001 | Chromium | mg/l |  |  |  | mg/l
SW3 | River Enbourne | 2023-01-31 | 0 | mg/l | 0 | 0 | 0 | 0.0005 | Chromium total | <0.001 | Chromium | total | mg/l |  |  | mg/l
SW3 | River Enbourne | 2023-01-31 | 0 | ug/l | 1 | 0 | 0 | 1e-05 | Chrysene | 0.01 | Chrysene | ug/l |  |  |  | ug/l
SW3 | River Enbourne | 2023-01-31 | 0 | mg/l | 1 | 0 | 0 | 0.001 | Copper | 0.001 | Copper | mg/l |  |  |  | mg/l
SW3 | River Enbourne | 2023-01-31 | 0 | mg/l | 1 | 0 | 0 | 0.002 | Copper (total) | 0.002 | Copper | total | mg/l |  |  | mg/l
SW3 | River Enbourne | 2023-01-31 | 0 | ug/l | 0 | 0 | 0 | 5e-06 | Dibenz-ah-anthracene | <0.01 | Dibenz-ah-anthracene | ug/l |  |  |  | ug/l
SW3 | River Enbourne | 2023-01-31 | 0 | mg/l | 0 | 0 | 0 | 0.025 | Dimethylphenols | <0.05 | Dimethylphenols | mg/l |  |  |  | mg/l
SW3 | River Enbourne | 2023-01-31 | 0 |  | 1 | 0 | 0 | 11.7 | Dissolved Oxygen (mg O2/l) | 11.7 | Dissolved | Oxygen | mg | O2/l
SW3 | River Enbourne | 2023-01-31 | 0 |  | 1 | 0 | 0 | 439 | Electrical conductivity (us/cm) | 439 | Electrical | conductivity | us/cm
SW3 | River Enbourne | 2023-01-31 | 0 | ug/l | 0 | 0 | 0 | 0.0025 | Ethyl Benzene | <5 | Ethyl | Benzene | ug/l |  |  | ug/l
SW3 | River Enbourne | 2023-01-31 | 0 | ug/l | 1 | 0 | 0 | 2e-05 | Fluoranthene | 0.02 | Fluoranthene | ug/l |  |  |  | ug/l
SW3 | River Enbourne | 2023-01-31 | 0 | ug/l | 0 | 0 | 0 | 5e-06 | Fluorene | <0.01 | Fluorene | ug/l |  |  |  | ug/l
SW3 | River Enbourne | 2023-01-31 | 0 | mg/l | 1 | 0 | 0 | 0.1 | Fluoride | 0.1 | Fluoride | mg/l |  |  |  | mg/l
SW3 | River Enbourne | 2023-01-31 | 0 | mg/l | 0 | 0 | 0 | 0.05 | GRO (total) C5-C10 | <0.100 | GRO | total | C5-C10 | mg/l |  | mg/l
SW3 | River Enbourne | 2023-01-31 | 0 | ug/l | 0 | 0 | 0 | 5e-06 | Indeno-123-cd-pyrene | <0.01 | Indeno-123-cd-pyrene | ug/l |  |  |  | ug/l
SW3 | River Enbourne | 2023-01-31 | 0 | mg/l | 1 | 0 | 0 | 0.02 | Iron | 0.02 | Iron | mg/l |  |  |  | mg/l
SW3 | River Enbourne | 2023-01-31 | 0 | mg/l | 1 | 0 | 0 | 0.23 | Iron (total) | 0.23 | Iron | total | mg/l |  |  | mg/l
SW3 | River Enbourne | 2023-01-31 | 0 | mg/l | 0 | 0 | 0 | 0.0005 | Lead | <0.001 | Lead | mg/l |  |  |  | mg/l
SW3 | River Enbourne | 2023-01-31 | 0 | mg/l | 0 | 0 | 0 | 0.0005 | Lead (total) | <0.001 | Lead | total | mg/l |  |  | mg/l
SW3 | River Enbourne | 2023-01-31 | 0 | ug/l | 0 | 0 | 0 | 0.005 | M&P Xylene | <10 | M&P | Xylene | ug/l |  |  | ug/l
SW3 | River Enbourne | 2023-01-31 | 0 | mg/l | 1 | 0 | 0 | 4 | Magnesium | 4 | Magnesium | mg/l |  |  |  | mg/l
SW3 | River Enbourne | 2023-01-31 | 0 | mg/l | 1 | 0 | 0 | 4 | magnesium (total) | 4 | magnesium | total | mg/l |  |  | mg/l
SW3 | River Enbourne | 2023-01-31 | 0 | mg/l | 1 | 0 | 0 | 0.012 | Manganese | 0.012 | Manganese | mg/l |  |  |  | mg/l
SW3 | River Enbourne | 2023-01-31 | 0 | mg/l | 1 | 0 | 0 | 0.015 | Manganese total | 0.015 | Manganese | total | mg/l |  |  | mg/l
SW3 | River Enbourne | 2023-01-31 | 0 | mg/l | 0 | 0 | 0 | 1.5e-05 | Mercury | <0.00003 | Mercury | mg/l |  |  |  | mg/l
SW3 | River Enbourne | 2023-01-31 | 0 | mg/l | 0 | 0 | 0 | 1.5e-05 | Mercury Total | <0.00003 | Mercury | total | mg/l |  |  | mg/l
SW3 | River Enbourne | 2023-01-31 | 0 | mg/l | 0 | 0 | 0 | 0.025 | Methyl Phenols | <0.05 | Methyl | Phenols | mg/l |  |  | mg/l
SW3 | River Enbourne | 2023-01-31 | 0 | mg/l | 0 | 0 | 0 | 0.0005 | Molybdenum | <0.001 | Molybdenum | mg/l |  |  |  | mg/l
SW3 | River Enbourne | 2023-01-31 | 0 | mg/l | 0 | 0 | 0 | 0.0005 | Molybdenum (Total) | <0.001 | Molybdenum | Total | mg/l |  |  | mg/l
SW3 | River Enbourne | 2023-01-31 | 0 | ug/l | 0 | 0 | 0 | 5e-06 | Naphthalene | <0.01 | Naphthalene | ug/l |  |  |  | ug/l
SW3 | River Enbourne | 2023-01-31 | 0 | mg/l | 1 | 0 | 0 | 0.002 | Nickel | 0.002 | Nickel | mg/l |  |  |  | mg/l
SW3 | River Enbourne | 2023-01-31 | 0 | mg/l | 1 | 0 | 0 | 0.002 | Nickel Total | 0.002 | Nickel | Total | mg/l |  |  | mg/l
SW3 | River Enbourne | 2023-01-31 | 0 | mg/l | 1 | 0 | 0 | 3.7 | Nitrate-N | 3.7 | Nitrate-N | mg/l |  |  |  | mg/l
SW3 | River Enbourne | 2023-01-31 | 0 | mg/l | 1 | 0 | 0 | 0.02 | Nitrite-N | 0.02 | Nitrite-N | mg/l |  |  |  | mg/l
SW3 | River Enbourne | 2023-01-31 | 0 | mg/l | 1 | 0 | 0 | 0.07 | Orthophosphate | 0.07 | Orthophosphate | mg/l |  |  |  | mg/l
SW3 | River Enbourne | 2023-01-31 | 0 | ug/l | 0 | 0 | 0 | 0.0025 | O-Xylene | <5 | O-Xylene | ug/l |  |  |  | ug/l
SW3 | River Enbourne | 2023-01-31 | 0 |  | 1 | 0 | 0 | 7.3 | pH (liquid) (pH units) | 7.3 | pH | liquid | pH | units
SW3 | River Enbourne | 2023-01-31 | 0 | ug/l | 0 | 0 | 0 | 5e-06 | Phenanthrene | <0.01 | Phenanthrene | ug/l |  |  |  | ug/l
SW3 | River Enbourne | 2023-01-31 | 0 | mg/l | 0 | 0 | 0 | 0.025 | Phenols | <0.05 | Phenols | mg/l |  |  |  | mg/l
SW3 | River Enbourne | 2023-01-31 | 0 | mg/l | 0 | 0 | 0 | 0.1 | Phenols total | <0.20 | Phenols | total | mg/l |  |  | mg/l
SW3 | River Enbourne | 2023-01-31 | 0 | ug/l | 1 | 0 | 0 | 2e-05 | Pyrene | 0.02 | Pyrene | ug/l |  |  |  | ug/l
SW3 | River Enbourne | 2023-01-31 | 0 | mg/l | 0 | 0 | 0 | 0.0005 | Selenium | <0.001 | Selenium | mg/l |  |  |  | mg/l
SW3 | River Enbourne | 2023-01-31 | 0 | mg/l | 0 | 0 | 0 | 0.0005 | Selenium total | <0.001 | Selenium | total | mg/l |  |  | mg/l
SW3 | River Enbourne | 2023-01-31 | 0 | mg/l | 1 | 0 | 0 | 13 | Sodium | 13 | Sodium | mg/l |  |  |  | mg/l
SW3 | River Enbourne | 2023-01-31 | 0 | mg/l | 1 | 0 | 0 | 13 | Sodium (total) | 13 | Sodium | total | mg/l |  |  | mg/l
SW3 | River Enbourne | 2023-01-31 | 0 | mg/l | 1 | 0 | 0 | 30 | Sulphate | 30 | Sulphate | mg/l |  |  |  | mg/l
SW3 | River Enbourne | 2023-01-31 | 0 | ug/l | 0 | 0 | 0 | 0.0025 | Toluene | <5 | Toluene | ug/l |  |  |  | ug/l
SW3 | River Enbourne | 2023-01-31 | 0 | mg/l | 1 | 0 | 0 | 0.04 | Total TPH >C8-C40 (Aliphatic) | 0.04 | Total | TPH | >C8-C40 | Aliphatic | mg/l | mg/l
SW3 | River Enbourne | 2023-01-31 | 0 | mg/l | 1 | 0 | 0 | 0.03 | Total TPH >C8-C40 (Aromatic) | 0.03 | Total | TPH | >C8-C40 | Aromatic | mg/l | mg/l
SW3 | River Enbourne | 2023-01-31 | 0 | mg/l | 0 | 0 | 0 | 0.005 | TPH (C10-C40) | <0.01 | TPH | C10-C40 | mg/l |  |  | mg/l
SW3 | River Enbourne | 2023-01-31 | 0 | mg/l | 0 | 0 | 0 | 0.005 | TPH Ali Band >C10-C12 | <0.01 | TPH | Ali | Band | >C10-C12 | mg/l | mg/l
SW3 | River Enbourne | 2023-01-31 | 0 | mg/l | 1 | 0 | 0 | 0.01 | TPH Ali Band >C12-C16 | 0.01 | TPH | Ali | Band | >C12-C16 | mg/l | mg/l
SW3 | River Enbourne | 2023-01-31 | 0 | mg/l | 1 | 0 | 0 | 0.01 | TPH Ali Band >C16-C21 | 0.01 | TPH | Ali | Band | >C16-C21 | mg/l | mg/l
SW3 | River Enbourne | 2023-01-31 | 0 | mg/l | 1 | 0 | 0 | 0.01 | TPH Ali Band >C21-C35 | 0.01 | TPH | Ali | Band | >C21-C35 | mg/l | mg/l
SW3 | River Enbourne | 2023-01-31 | 0 | mg/l | 0 | 0 | 0 | 0.05 | TPH Ali Band >C5-C6 | <0.100 | TPH | Ali | Band | >C5-C6 | mg/l | mg/l
SW3 | River Enbourne | 2023-01-31 | 0 | mg/l | 0 | 0 | 0 | 0.05 | TPH Ali Band >C6-C7 | <0.100 | TPH | Ali | Band | >C6-C7 | mg/l | mg/l
SW3 | River Enbourne | 2023-01-31 | 0 | mg/l | 0 | 0 | 0 | 0.05 | TPH Ali Band >C7-C8 | <0.100 | TPH | Ali | Band | >C7-C8 | mg/l | mg/l
SW3 | River Enbourne | 2023-01-31 | 0 | mg/l | 0 | 0 | 0 | 0.05 | TPH Ali Band >C8-C10 | <0.100 | TPH | Ali | Band | >C8-C10 | mg/l | mg/l
SW3 | River Enbourne | 2023-01-31 | 0 | mg/l | 0 | 0 | 0 | 0.005 | TPH Aro Band >C10-C12 | <0.01 | TPH | Aro | Band | >C10-C12 | mg/l | mg/l
SW3 | River Enbourne | 2023-01-31 | 0 | mg/l | 0 | 0 | 0 | 0.005 | TPH Aro Band >C12-C16 | <0.01 | TPH | Aro | Band | >C12-C16 | mg/l | mg/l
SW3 | River Enbourne | 2023-01-31 | 0 | mg/l | 0 | 0 | 0 | 0.005 | TPH Aro Band >C16-C21 | <0.01 | TPH | Aro | Band | >C16-C21 | mg/l | mg/l
SW3 | River Enbourne | 2023-01-31 | 0 | mg/l | 0 | 0 | 0 | 0.005 | TPH Aro Band >C21-C35 | <0.01 | TPH | Aro | Band | >C21-C35 | mg/l | mg/l
SW3 | River Enbourne | 2023-01-31 | 0 | mg/l | 0 | 0 | 0 | 0.0025 | TPH Aro Band >C5-C7 | <0.005 | TPH | Aro | Band | >C5-C7 | mg/l | mg/l
SW3 | River Enbourne | 2023-01-31 | 0 | mg/l | 0 | 0 | 0 | 0.0025 | TPH Aro Band >C7-C8 | <0.005 | TPH | Aro | Band | >C7-C8 | mg/l | mg/l
SW3 | River Enbourne | 2023-01-31 | 0 | mg/l | 0 | 0 | 0 | 0.01 | TPH Aro Band >C8-C10 | <0.020 | TPH | Aro | Band | >C8-C10 | mg/l | mg/l
SW3 | River Enbourne | 2023-01-31 | 0 | mg/l | 0 | 0 | 0 | 0.025 | Trimethylphenols | <0.05 | Trimethylphenols | mg/l |  |  |  | mg/l
SW3 | River Enbourne | 2023-01-31 | 0 | mg/l | 1 | 1 | 0 | 0.039 | Zinc | 0.039 | Zinc | mg/l |  |  |  | mg/l
SW3 | River Enbourne | 2023-01-31 | 0 | mg/l | 1 | 0 | 0 | 0.01 | Zinc (Total) | 0.01 | Zinc | Total | mg/l |  |  | mg/l
SW3 | River Enbourne | 2022-11-16 | 0 | ug/l | 0 | 0 | 0 | 5e-06 | Acenaphthene | <0.01 | Acenaphthene | ug/l |  |  |  | ug/l
SW3 | River Enbourne | 2022-11-16 | 0 | ug/l | 0 | 0 | 0 | 5e-06 | Acenaphthylene | <0.01 | Acenaphthylene | ug/l |  |  |  | ug/l
SW3 | River Enbourne | 2022-11-16 | 0 | mg/l | 1 | 0 | 0 | 85.1 | Alkalinity | 85.1 | Alkalinity | mg/l |  |  |  | mg/l
SW3 | River Enbourne | 2022-11-16 | 0 | mg/l | 1 | 0 | 0 | 0.02 | Aluminium | 0.02 | Aluminium | mg/l |  |  |  | mg/l
SW3 | River Enbourne | 2022-11-16 | 0 | mg/l | 1 | 0 | 0 | 0.04 | Aluminium total | 0.04 | Aluminium | total | mg/l |  |  | mg/l
SW3 | River Enbourne | 2022-11-16 | 0 | mg/l | 1 | 0 | 0 | 0.04 | Ammoniacal Nitrogen | 0.04 | Ammoniacal | Nitrogen | mg/l |  |  | mg/l
SW3 | River Enbourne | 2022-11-16 | 0 | ug/l | 0 | 0 | 0 | 5e-06 | Anthracene | <0.01 | Anthracene | ug/l |  |  |  | ug/l
SW3 | River Enbourne | 2022-11-16 | 0 | mg/l | 0 | 0 | 0 | 0.0005 | Antimony | <0.001 | Antimony | mg/l |  |  |  | mg/l
SW3 | River Enbourne | 2022-11-16 | 0 | mg/l | 0 | 0 | 0 | 0.0005 | Antimony (total) | <0.001 | Antimony | total | mg/l |  |  | mg/l
SW3 | River Enbourne | 2022-11-16 | 0 | mg/l | 0 | 0 | 0 | 0.0005 | Arsenic | <0.001 | Arsenic | mg/l |  |  |  | mg/l
SW3 | River Enbourne | 2022-11-16 | 0 | mg/l | 0 | 0 | 0 | 0.0005 | Arsenic (total) | <0.001 | Arsenic | total | mg/l |  |  | mg/l
SW3 | River Enbourne | 2022-11-16 | 0 | mg/l | 1 | 0 | 0 | 0.02 | Barium(Total) | 0.02 | Barium | Total | mg/l |  |  | mg/l
SW3 | River Enbourne | 2022-11-16 | 0 | mg/l | 1 | 0 | 0 | 0.02 | Barium | 0.02 | Barium | mg/l | mg/l |  |  | mg/l
SW3 | River Enbourne | 2022-11-16 | 0 | ug/l | 0 | 0 | 0 | 0.0005 | Benzene | <1 | Benzene | ug/l |  |  |  | ug/l
SW3 | River Enbourne | 2022-11-16 | 0 | ug/l | 1 | 0 | 0 | 1e-05 | Benzo-a-anthracene | 0.01 | Benzo-a-anthracene | ug/l |  |  |  | ug/l
SW3 | River Enbourne | 2022-11-16 | 0 | ug/l | 1 | 0 | 0 | 2e-05 | Benzo-a-pyrene | 0.02 | Benzo-a-pyrene | ug/l |  |  |  | ug/l
SW3 | River Enbourne | 2022-11-16 | 0 | ug/l | 1 | 0 | 0 | 4e-05 | Benzo-b-fluoranthene | 0.04 | Benzo-b-fluoranthene | ug/l |  |  |  | ug/l
SW3 | River Enbourne | 2022-11-16 | 0 | ug/l | 1 | 0 | 0 | 2e-05 | Benzo-ghi-perylene | 0.02 | Benzo-ghi-perylene | ug/l |  |  |  | ug/l
SW3 | River Enbourne | 2022-11-16 | 0 | ug/l | 1 | 0 | 0 | 4e-05 | Benzo-k-fluoranthene | 0.04 | Benzo-k-fluoranthene | ug/l |  |  |  | ug/l
SW3 | River Enbourne | 2022-11-16 | 0 | mg/l | 0 | 0 | 0 | 1e-05 | Cadmium | <0.00002 | Cadmium | mg/l |  |  |  | mg/l
SW3 | River Enbourne | 2022-11-16 | 0 | mg/l | 0 | 0 | 0 | 1e-05 | Cadmium (Total) | <0.00002 | Cadmium | Total | mg/l |  |  | mg/l
SW3 | River Enbourne | 2022-11-16 | 0 | mg/l | 1 | 0 | 0 | 22 | Chloride | 22 | Chloride | mg/l |  |  |  | mg/l
SW3 | River Enbourne | 2022-11-16 | 0 | mg/l | 0 | 0 | 0 | 0.0005 | Chromium | <0.001 | Chromium | mg/l |  |  |  | mg/l
SW3 | River Enbourne | 2022-11-16 | 0 | mg/l | 0 | 0 | 0 | 0.0005 | Chromium total | <0.001 | Chromium | total | mg/l |  |  | mg/l
SW3 | River Enbourne | 2022-11-16 | 0 | ug/l | 1 | 0 | 0 | 2e-05 | Chrysene | 0.02 | Chrysene | ug/l |  |  |  | ug/l
SW3 | River Enbourne | 2022-11-16 | 0 | mg/l | 1 | 0 | 0 | 0.003 | Copper | 0.003 | Copper | mg/l |  |  |  | mg/l
SW3 | River Enbourne | 2022-11-16 | 0 | mg/l | 0 | 0 | 0 | 0.0005 | Copper (total) | <0.001 | Copper | total | mg/l |  |  | mg/l
SW3 | River Enbourne | 2022-11-16 | 0 | ug/l | 0 | 0 | 0 | 5e-06 | Dibenz-ah-anthracene | <0.01 | Dibenz-ah-anthracene | ug/l |  |  |  | ug/l
SW3 | River Enbourne | 2022-11-16 | 0 | mg/l | 0 | 0 | 0 | 0.025 | Dimethylphenols | <0.05 | Dimethylphenols | mg/l |  |  |  | mg/l
SW3 | River Enbourne | 2022-11-16 | 0 |  | 1 | 0 | 0 | 11.7 | Dissolved Oxygen (mg O2/l) | 11.7 | Dissolved | Oxygen | mg | O2/l
SW3 | River Enbourne | 2022-11-16 | 0 |  | 1 | 0 | 0 | 312 | Electrical conductivity (us/cm) | 312 | Electrical | conductivity | us/cm
SW3 | River Enbourne | 2022-11-16 | 0 | ug/l | 0 | 0 | 0 | 0.00025 | Ethyl Benzene | <0.5 | Ethyl | Benzene | ug/l |  |  | ug/l
SW3 | River Enbourne | 2022-11-16 | 0 | ug/l | 1 | 0 | 0 | 3e-05 | Fluoranthene | 0.03 | Fluoranthene | ug/l |  |  |  | ug/l
SW3 | River Enbourne | 2022-11-16 | 0 | ug/l | 0 | 0 | 0 | 5e-06 | Fluorene | <0.01 | Fluorene | ug/l |  |  |  | ug/l
SW3 | River Enbourne | 2022-11-16 | 0 | mg/l | 1 | 0 | 0 | 0.1 | Fluoride | 0.1 | Fluoride | mg/l |  |  |  | mg/l
SW3 | River Enbourne | 2022-11-16 | 0 | mg/l | 0 | 0 | 0 | 0.05 | GRO (total) C5-C10 | <0.100 | GRO | total | C5-C10 | mg/l |  | mg/l
SW3 | River Enbourne | 2022-11-16 | 0 | ug/l | 1 | 0 | 0 | 2e-05 | Indeno-123-cd-pyrene | 0.02 | Indeno-123-cd-pyrene | ug/l |  |  |  | ug/l
SW3 | River Enbourne | 2022-11-16 | 0 | mg/l | 1 | 0 | 0 | 0.2 | Iron | 0.2 | Iron | mg/l |  |  |  | mg/l
SW3 | River Enbourne | 2022-11-16 | 0 | mg/l | 1 | 0 | 0 | 0.19 | Iron (total) | 0.19 | Iron | total | mg/l |  |  | mg/l
SW3 | River Enbourne | 2022-11-16 | 0 | mg/l | 0 | 0 | 0 | 0.0005 | Lead | <0.001 | Lead | mg/l |  |  |  | mg/l
SW3 | River Enbourne | 2022-11-16 | 0 | mg/l | 0 | 0 | 0 | 0.0005 | Lead (total) | <0.001 | Lead | total | mg/l |  |  | mg/l
SW3 | River Enbourne | 2022-11-16 | 0 | ug/l | 0 | 0 | 0 | 0.0005 | M&P Xylene | <1 | M&P | Xylene | ug/l |  |  | ug/l
SW3 | River Enbourne | 2022-11-16 | 0 | mg/l | 1 | 0 | 0 | 4 | Magnesium | 4 | Magnesium | mg/l |  |  |  | mg/l
SW3 | River Enbourne | 2022-11-16 | 0 | mg/l | 1 | 0 | 0 | 4 | magnesium (total) | 4 | magnesium | total | mg/l |  |  | mg/l
SW3 | River Enbourne | 2022-11-16 | 0 | mg/l | 1 | 0 | 0 | 0.003 | Manganese | 0.003 | Manganese | mg/l |  |  |  | mg/l
SW3 | River Enbourne | 2022-11-16 | 0 | mg/l | 0 | 0 | 0 | 0.001 | Manganese total | <0.002 | Manganese | total | mg/l |  |  | mg/l
SW3 | River Enbourne | 2022-11-16 | 0 | mg/l | 0 | 0 | 0 | 1.5e-05 | Mercury | <0.00003 | Mercury | mg/l |  |  |  | mg/l
SW3 | River Enbourne | 2022-11-16 | 0 | mg/l | 0 | 0 | 0 | 1.5e-05 | Mercury Total | <0.00003 | Mercury | total | mg/l |  |  | mg/l
SW3 | River Enbourne | 2022-11-16 | 0 | mg/l | 0 | 0 | 0 | 0.025 | Methyl Phenols | <0.05 | Methyl | Phenols | mg/l |  |  | mg/l
SW3 | River Enbourne | 2022-11-16 | 0 | mg/l | 0 | 0 | 0 | 0.0005 | Molybdenum | <0.001 | Molybdenum | mg/l |  |  |  | mg/l
SW3 | River Enbourne | 2022-11-16 | 0 | mg/l | 0 | 0 | 0 | 0.0005 | Molybdenum (Total) | <0.001 | Molybdenum | Total | mg/l |  |  | mg/l
SW3 | River Enbourne | 2022-11-16 | 0 | ug/l | 0 | 0 | 0 | 5e-06 | Naphthalene | <0.01 | Naphthalene | ug/l |  |  |  | ug/l
SW3 | River Enbourne | 2022-11-16 | 0 | mg/l | 1 | 0 | 0 | 0.003 | Nickel | 0.003 | Nickel | mg/l |  |  |  | mg/l
SW3 | River Enbourne | 2022-11-16 | 0 | mg/l | 0 | 0 | 0 | 0.0005 | Nickel Total | <0.001 | Nickel | Total | mg/l |  |  | mg/l
SW3 | River Enbourne | 2022-11-16 | 0 | mg/l | 1 | 0 | 0 | 3.3 | Nitrate-N | 3.3 | Nitrate-N | mg/l |  |  |  | mg/l
SW3 | River Enbourne | 2022-11-16 | 0 | mg/l | 0 | 0 | 0 | 0.005 | Nitrite-N | <0.01 | Nitrite-N | mg/l |  |  |  | mg/l
SW3 | River Enbourne | 2022-11-16 | 0 | mg/l | 1 | 0 | 0 | 0.06 | Orthophosphate | 0.06 | Orthophosphate | mg/l |  |  |  | mg/l
SW3 | River Enbourne | 2022-11-16 | 0 | ug/l | 0 | 0 | 0 | 0.0005 | O-Xylene | <1 | O-Xylene | ug/l |  |  |  | ug/l
SW3 | River Enbourne | 2022-11-16 | 0 |  | 1 | 0 | 0 | 7.6 | pH (liquid) (pH units) | 7.6 | pH | liquid | pH | units
SW3 | River Enbourne | 2022-11-16 | 0 | ug/l | 1 | 0 | 0 | 1e-05 | Phenanthrene | 0.01 | Phenanthrene | ug/l |  |  |  | ug/l
SW3 | River Enbourne | 2022-11-16 | 0 | mg/l | 0 | 0 | 0 | 0.025 | Phenols | <0.05 | Phenols | mg/l |  |  |  | mg/l
SW3 | River Enbourne | 2022-11-16 | 0 | mg/l | 0 | 0 | 0 | 0.1 | Phenols total | <0.20 | Phenols | total | mg/l |  |  | mg/l
SW3 | River Enbourne | 2022-11-16 | 0 | ug/l | 1 | 0 | 0 | 3e-05 | Pyrene | 0.03 | Pyrene | ug/l |  |  |  | ug/l
SW3 | River Enbourne | 2022-11-16 | 0 | mg/l | 0 | 0 | 0 | 0.0005 | Selenium | <0.001 | Selenium | mg/l |  |  |  | mg/l
SW3 | River Enbourne | 2022-11-16 | 0 | mg/l | 0 | 0 | 0 | 0.0005 | Selenium total | <0.001 | Selenium | total | mg/l |  |  | mg/l
SW3 | River Enbourne | 2022-11-16 | 0 | mg/l | 1 | 0 | 0 | 12 | Sodium | 12 | Sodium | mg/l |  |  |  | mg/l
SW3 | River Enbourne | 2022-11-16 | 0 | mg/l | 1 | 0 | 0 | 12 | Sodium (total) | 12 | Sodium | total | mg/l |  |  | mg/l
SW3 | River Enbourne | 2022-11-16 | 0 | mg/l | 1 | 0 | 0 | 35 | Sulphate | 35 | Sulphate | mg/l |  |  |  | mg/l
SW3 | River Enbourne | 2022-11-16 | 0 | ug/l | 0 | 0 | 0 | 0.0005 | Toluene | <1 | Toluene | ug/l |  |  |  | ug/l
SW3 | River Enbourne | 2022-11-16 | 0 | mg/l | 1 | 0 | 0 | 0.05 | Total TPH >C8-C40 (Aliphatic) | 0.05 | Total | TPH | >C8-C40 | Aliphatic | mg/l | mg/l
SW3 | River Enbourne | 2022-11-16 | 0 | mg/l | 1 | 0 | 0 | 0.01 | Total TPH >C8-C40 (Aromatic) | 0.01 | Total | TPH | >C8-C40 | Aromatic | mg/l | mg/l
SW3 | River Enbourne | 2022-11-16 | 0 | mg/l | 1 | 0 | 0 | 0.04 | TPH (C10-C40) | 0.04 | TPH | C10-C40 | mg/l |  |  | mg/l
SW3 | River Enbourne | 2022-11-16 | 0 | mg/l | 0 | 0 | 0 | 0.005 | TPH Ali Band >C10-C12 | <0.01 | TPH | Ali | Band | >C10-C12 | mg/l | mg/l
SW3 | River Enbourne | 2022-11-16 | 0 | mg/l | 0 | 0 | 0 | 0.005 | TPH Ali Band >C12-C16 | <0.01 | TPH | Ali | Band | >C12-C16 | mg/l | mg/l
SW3 | River Enbourne | 2022-11-16 | 0 | mg/l | 0 | 0 | 0 | 0.005 | TPH Ali Band >C16-C21 | <0.01 | TPH | Ali | Band | >C16-C21 | mg/l | mg/l
SW3 | River Enbourne | 2022-11-16 | 0 | mg/l | 1 | 0 | 0 | 0.02 | TPH Ali Band >C21-C35 | 0.02 | TPH | Ali | Band | >C21-C35 | mg/l | mg/l
SW3 | River Enbourne | 2022-11-16 | 0 | mg/l | 0 | 0 | 0 | 0.05 | TPH Ali Band >C5-C6 | <0.100 | TPH | Ali | Band | >C5-C6 | mg/l | mg/l
SW3 | River Enbourne | 2022-11-16 | 0 | mg/l | 0 | 0 | 0 | 0.05 | TPH Ali Band >C6-C7 | <0.100 | TPH | Ali | Band | >C6-C7 | mg/l | mg/l
SW3 | River Enbourne | 2022-11-16 | 0 | mg/l | 0 | 0 | 0 | 0.05 | TPH Ali Band >C7-C8 | <0.100 | TPH | Ali | Band | >C7-C8 | mg/l | mg/l
SW3 | River Enbourne | 2022-11-16 | 0 | mg/l | 0 | 0 | 0 | 0.05 | TPH Ali Band >C8-C10 | <0.100 | TPH | Ali | Band | >C8-C10 | mg/l | mg/l
SW3 | River Enbourne | 2022-11-16 | 0 | mg/l | 0 | 0 | 0 | 0.005 | TPH Aro Band >C10-C12 | <0.01 | TPH | Aro | Band | >C10-C12 | mg/l | mg/l
SW3 | River Enbourne | 2022-11-16 | 0 | mg/l | 0 | 0 | 0 | 0.005 | TPH Aro Band >C12-C16 | <0.01 | TPH | Aro | Band | >C12-C16 | mg/l | mg/l
SW3 | River Enbourne | 2022-11-16 | 0 | mg/l | 0 | 0 | 0 | 0.005 | TPH Aro Band >C16-C21 | <0.01 | TPH | Aro | Band | >C16-C21 | mg/l | mg/l
SW3 | River Enbourne | 2022-11-16 | 0 | mg/l | 0 | 0 | 0 | 0.005 | TPH Aro Band >C21-C35 | <0.01 | TPH | Aro | Band | >C21-C35 | mg/l | mg/l
SW3 | River Enbourne | 2022-11-16 | 0 | mg/l | 0 | 0 | 0 | 0.0025 | TPH Aro Band >C5-C7 | <0.005 | TPH | Aro | Band | >C5-C7 | mg/l | mg/l
SW3 | River Enbourne | 2022-11-16 | 0 | mg/l | 0 | 0 | 0 | 0.0025 | TPH Aro Band >C7-C8 | <0.005 | TPH | Aro | Band | >C7-C8 | mg/l | mg/l
SW3 | River Enbourne | 2022-11-16 | 0 | mg/l | 0 | 0 | 0 | 0.01 | TPH Aro Band >C8-C10 | <0.020 | TPH | Aro | Band | >C8-C10 | mg/l | mg/l
SW3 | River Enbourne | 2022-11-16 | 0 | mg/l | 0 | 0 | 0 | 0.025 | Trimethylphenols | <0.05 | Trimethylphenols | mg/l |  |  |  | mg/l
SW3 | River Enbourne | 2022-11-16 | 0 | mg/l | 1 | 1 | 0 | 0.022 | Zinc | 0.022 | Zinc | mg/l |  |  |  | mg/l
SW3 | River Enbourne | 2022-11-16 | 0 | mg/l | 0 | 0 | 0 | 0.001 | Zinc (Total) | <0.002 | Zinc | Total | mg/l |  |  | mg/l
SW3 | River Enbourne | 2022-10-19 | 0 | ug/l | 0 | 0 | 0 | 5e-06 | Acenaphthene | <0.01 | Acenaphthene | ug/l |  |  |  | ug/l
SW3 | River Enbourne | 2022-10-19 | 0 | ug/l | 0 | 0 | 0 | 5e-06 | Acenaphthylene | <0.01 | Acenaphthylene | ug/l |  |  |  | ug/l
SW3 | River Enbourne | 2022-10-19 | 0 | mg/l | 1 | 0 | 0 | 135 | Alkalinity | 135 | Alkalinity | mg/l |  |  |  | mg/l
SW3 | River Enbourne | 2022-10-19 | 0 | mg/l | 0 | 0 | 0 | 0.005 | Aluminium | <0.01 | Aluminium | mg/l |  |  |  | mg/l
SW3 | River Enbourne | 2022-10-19 | 0 | mg/l | 0 | 0 | 0 | 0.005 | Aluminium total | <0.01 | Aluminium | total | mg/l |  |  | mg/l
SW3 | River Enbourne | 2022-10-19 | 0 | mg/l | 0 | 0 | 0 | 0.005 | Ammoniacal Nitrogen | <0.01 | Ammoniacal | Nitrogen | mg/l |  |  | mg/l
SW3 | River Enbourne | 2022-10-19 | 0 | ug/l | 0 | 0 | 0 | 5e-06 | Anthracene | <0.01 | Anthracene | ug/l |  |  |  | ug/l
SW3 | River Enbourne | 2022-10-19 | 0 | mg/l | 0 | 0 | 0 | 0.0005 | Antimony | <0.001 | Antimony | mg/l |  |  |  | mg/l
SW3 | River Enbourne | 2022-10-19 | 0 | mg/l | 0 | 0 | 0 | 0.0005 | Antimony (total) | <0.001 | Antimony | total | mg/l |  |  | mg/l
SW3 | River Enbourne | 2022-10-19 | 0 | mg/l | 0 | 0 | 0 | 0.0005 | Arsenic | <0.001 | Arsenic | mg/l |  |  |  | mg/l
SW3 | River Enbourne | 2022-10-19 | 0 | mg/l | 0 | 0 | 0 | 0.0005 | Arsenic (total) | <0.001 | Arsenic | total | mg/l |  |  | mg/l
SW3 | River Enbourne | 2022-10-19 | 0 | mg/l | 1 | 0 | 0 | 0.01 | Barium(Total) | 0.01 | Barium | Total | mg/l |  |  | mg/l
SW3 | River Enbourne | 2022-10-19 | 0 | mg/l | 1 | 0 | 0 | 0.01 | Barium | 0.01 | Barium | mg/l | mg/l |  |  | mg/l
SW3 | River Enbourne | 2022-10-19 | 0 | ug/l | 0 | 0 | 0 | 0.0005 | Benzene | <1 | Benzene | ug/l |  |  |  | ug/l
SW3 | River Enbourne | 2022-10-19 | 0 | ug/l | 0 | 0 | 0 | 5e-06 | Benzo-a-anthracene | <0.01 | Benzo-a-anthracene | ug/l |  |  |  | ug/l
SW3 | River Enbourne | 2022-10-19 | 0 | ug/l | 0 | 0 | 0 | 5e-06 | Benzo-a-pyrene | <0.01 | Benzo-a-pyrene | ug/l |  |  |  | ug/l
SW3 | River Enbourne | 2022-10-19 | 0 | ug/l | 0 | 0 | 0 | 5e-06 | Benzo-b-fluoranthene | <0.01 | Benzo-b-fluoranthene | ug/l |  |  |  | ug/l
SW3 | River Enbourne | 2022-10-19 | 0 | ug/l | 0 | 0 | 0 | 5e-06 | Benzo-ghi-perylene | <0.01 | Benzo-ghi-perylene | ug/l |  |  |  | ug/l
SW3 | River Enbourne | 2022-10-19 | 0 | ug/l | 0 | 0 | 0 | 5e-06 | Benzo-k-fluoranthene | <0.01 | Benzo-k-fluoranthene | ug/l |  |  |  | ug/l
SW3 | River Enbourne | 2022-10-19 | 0 | mg/l | 0 | 0 | 0 | 1e-05 | Cadmium | <0.00002 | Cadmium | mg/l |  |  |  | mg/l
SW3 | River Enbourne | 2022-10-19 | 0 | mg/l | 1 | 0 | 0 | 2e-05 | Cadmium (Total) | 2e-05 | Cadmium | Total | mg/l |  |  | mg/l
SW3 | River Enbourne | 2022-10-19 | 0 | mg/l | 1 | 0 | 0 | 41 | Chloride | 41 | Chloride | mg/l |  |  |  | mg/l
SW3 | River Enbourne | 2022-10-19 | 0 | mg/l | 0 | 0 | 0 | 0.0005 | Chromium | <0.001 | Chromium | mg/l |  |  |  | mg/l
SW3 | River Enbourne | 2022-10-19 | 0 | mg/l | 0 | 0 | 0 | 0.0005 | Chromium total | <0.001 | Chromium | total | mg/l |  |  | mg/l
SW3 | River Enbourne | 2022-10-19 | 0 | ug/l | 0 | 0 | 0 | 5e-06 | Chrysene | <0.01 | Chrysene | ug/l |  |  |  | ug/l
SW3 | River Enbourne | 2022-10-19 | 0 | mg/l | 1 | 0 | 0 | 0.002 | Copper | 0.002 | Copper | mg/l |  |  |  | mg/l
SW3 | River Enbourne | 2022-10-19 | 0 | mg/l | 1 | 0 | 0 | 0.002 | Copper (total) | 0.002 | Copper | total | mg/l |  |  | mg/l
SW3 | River Enbourne | 2022-10-19 | 0 | ug/l | 0 | 0 | 0 | 5e-06 | Dibenz-ah-anthracene | <0.01 | Dibenz-ah-anthracene | ug/l |  |  |  | ug/l
SW3 | River Enbourne | 2022-10-19 | 0 | mg/l | 0 | 0 | 0 | 0.025 | Dimethylphenols | <0.05 | Dimethylphenols | mg/l |  |  |  | mg/l
SW3 | River Enbourne | 2022-10-19 | 0 |  | 1 | 0 | 0 | 11.3 | Dissolved Oxygen (mg O2/l) | 11.3 | Dissolved | Oxygen | mg | O2/l
SW3 | River Enbourne | 2022-10-19 | 0 |  | 1 | 0 | 0 | 473 | Electrical conductivity (us/cm) | 473 | Electrical | conductivity | us/cm
SW3 | River Enbourne | 2022-10-19 | 0 | ug/l | 0 | 0 | 0 | 0.00025 | Ethyl Benzene | <0.5 | Ethyl | Benzene | ug/l |  |  | ug/l
SW3 | River Enbourne | 2022-10-19 | 0 | ug/l | 0 | 0 | 0 | 5e-06 | Fluoranthene | <0.01 | Fluoranthene | ug/l |  |  |  | ug/l
SW3 | River Enbourne | 2022-10-19 | 0 | ug/l | 0 | 0 | 0 | 5e-06 | Fluorene | <0.01 | Fluorene | ug/l |  |  |  | ug/l
SW3 | River Enbourne | 2022-10-19 | 0 | mg/l | 1 | 0 | 0 | 0.1 | Fluoride | 0.1 | Fluoride | mg/l |  |  |  | mg/l
SW3 | River Enbourne | 2022-10-19 | 0 | mg/l | 0 | 0 | 0 | 0.05 | GRO (total) C5-C10 | <0.100 | GRO | total | C5-C10 | mg/l |  | mg/l
SW3 | River Enbourne | 2022-10-19 | 0 | ug/l | 0 | 0 | 0 | 5e-06 | Indeno-123-cd-pyrene | <0.01 | Indeno-123-cd-pyrene | ug/l |  |  |  | ug/l
SW3 | River Enbourne | 2022-10-19 | 0 | mg/l | 1 | 0 | 0 | 0.02 | Iron | 0.02 | Iron | mg/l |  |  |  | mg/l
SW3 | River Enbourne | 2022-10-19 | 0 | mg/l | 0 | 0 | 0 | 0.005 | Iron (total) | <0.01 | Iron | total | mg/l |  |  | mg/l
SW3 | River Enbourne | 2022-10-19 | 0 | mg/l | 0 | 0 | 0 | 0.0005 | Lead | <0.001 | Lead | mg/l |  |  |  | mg/l
SW3 | River Enbourne | 2022-10-19 | 0 | mg/l | 0 | 0 | 0 | 0.0005 | Lead (total) | <0.001 | Lead | total | mg/l |  |  | mg/l
SW3 | River Enbourne | 2022-10-19 | 0 | ug/l | 0 | 0 | 0 | 0.0005 | M&P Xylene | <1 | M&P | Xylene | ug/l |  |  | ug/l
SW3 | River Enbourne | 2022-10-19 | 0 | mg/l | 1 | 0 | 0 | 5 | Magnesium | 5 | Magnesium | mg/l |  |  |  | mg/l
SW3 | River Enbourne | 2022-10-19 | 0 | mg/l | 1 | 0 | 0 | 4 | magnesium (total) | 4 | magnesium | total | mg/l |  |  | mg/l
SW3 | River Enbourne | 2022-10-19 | 0 | mg/l | 0 | 0 | 0 | 0.001 | Manganese | <0.002 | Manganese | mg/l |  |  |  | mg/l
SW3 | River Enbourne | 2022-10-19 | 0 | mg/l | 1 | 0 | 0 | 0.008 | Manganese total | 0.008 | Manganese | total | mg/l |  |  | mg/l
SW3 | River Enbourne | 2022-10-19 | 0 | mg/l | 0 | 0 | 0 | 1.5e-05 | Mercury | <0.00003 | Mercury | mg/l |  |  |  | mg/l
SW3 | River Enbourne | 2022-10-19 | 0 | mg/l | 0 | 0 | 0 | 1.5e-05 | Mercury Total | <0.00003 | Mercury | total | mg/l |  |  | mg/l
SW3 | River Enbourne | 2022-10-19 | 0 | mg/l | 0 | 0 | 0 | 0.025 | Methyl Phenols | <0.05 | Methyl | Phenols | mg/l |  |  | mg/l
SW3 | River Enbourne | 2022-10-19 | 0 | mg/l | 0 | 0 | 0 | 0.0005 | Molybdenum | <0.001 | Molybdenum | mg/l |  |  |  | mg/l
SW3 | River Enbourne | 2022-10-19 | 0 | mg/l | 0 | 0 | 0 | 0.0005 | Molybdenum (Total) | <0.001 | Molybdenum | Total | mg/l |  |  | mg/l
SW3 | River Enbourne | 2022-10-19 | 0 | ug/l | 0 | 0 | 0 | 5e-06 | Naphthalene | <0.01 | Naphthalene | ug/l |  |  |  | ug/l
SW3 | River Enbourne | 2022-10-19 | 0 | mg/l | 1 | 0 | 0 | 0.002 | Nickel | 0.002 | Nickel | mg/l |  |  |  | mg/l
SW3 | River Enbourne | 2022-10-19 | 0 | mg/l | 1 | 0 | 0 | 0.002 | Nickel Total | 0.002 | Nickel | Total | mg/l |  |  | mg/l
SW3 | River Enbourne | 2022-10-19 | 0 | mg/l | 1 | 0 | 0 | 3.5 | Nitrate-N | 3.5 | Nitrate-N | mg/l |  |  |  | mg/l
SW3 | River Enbourne | 2022-10-19 | 0 | mg/l | 0 | 0 | 0 | 0.005 | Nitrite-N | <0.01 | Nitrite-N | mg/l |  |  |  | mg/l
SW3 | River Enbourne | 2022-10-19 | 0 | mg/l | 1 | 0 | 0 | 0.29 | Orthophosphate | 0.29 | Orthophosphate | mg/l |  |  |  | mg/l
SW3 | River Enbourne | 2022-10-19 | 0 | ug/l | 0 | 0 | 0 | 0.0005 | O-Xylene | <1 | O-Xylene | ug/l |  |  |  | ug/l
SW3 | River Enbourne | 2022-10-19 | 0 |  | 1 | 0 | 0 | 7.9 | pH (liquid) (pH units) | 7.9 | pH | liquid | pH | units
SW3 | River Enbourne | 2022-10-19 | 0 | ug/l | 0 | 0 | 0 | 5e-06 | Phenanthrene | <0.01 | Phenanthrene | ug/l |  |  |  | ug/l
SW3 | River Enbourne | 2022-10-19 | 0 | mg/l | 0 | 0 | 0 | 0.025 | Phenols | <0.05 | Phenols | mg/l |  |  |  | mg/l
SW3 | River Enbourne | 2022-10-19 | 0 | mg/l | 0 | 0 | 0 | 0.1 | Phenols total | <0.20 | Phenols | total | mg/l |  |  | mg/l
SW3 | River Enbourne | 2022-10-19 | 0 | ug/l | 0 | 0 | 0 | 5e-06 | Pyrene | <0.01 | Pyrene | ug/l |  |  |  | ug/l
SW3 | River Enbourne | 2022-10-19 | 0 | mg/l | 0 | 0 | 0 | 0.0005 | Selenium | <0.001 | Selenium | mg/l |  |  |  | mg/l
SW3 | River Enbourne | 2022-10-19 | 0 | mg/l | 0 | 0 | 0 | 0.0005 | Selenium total | <0.001 | Selenium | total | mg/l |  |  | mg/l
SW3 | River Enbourne | 2022-10-19 | 0 | mg/l | 1 | 0 | 0 | 25 | Sodium | 25 | Sodium | mg/l |  |  |  | mg/l
SW3 | River Enbourne | 2022-10-19 | 0 | mg/l | 1 | 0 | 0 | 22 | Sodium (total) | 22 | Sodium | total | mg/l |  |  | mg/l
SW3 | River Enbourne | 2022-10-19 | 0 | mg/l | 1 | 0 | 0 | 34 | Sulphate | 34 | Sulphate | mg/l |  |  |  | mg/l
SW3 | River Enbourne | 2022-10-19 | 0 | ug/l | 0 | 0 | 0 | 0.0005 | Toluene | <1 | Toluene | ug/l |  |  |  | ug/l
SW3 | River Enbourne | 2022-10-19 | 0 | mg/l | 1 | 0 | 0 | 0.04 | Total TPH >C8-C40 (Aliphatic) | 0.04 | Total | TPH | >C8-C40 | Aliphatic | mg/l | mg/l
SW3 | River Enbourne | 2022-10-19 | 0 | mg/l | 0 | 0 | 0 | 0.005 | Total TPH >C8-C40 (Aromatic) | <0.01 | Total | TPH | >C8-C40 | Aromatic | mg/l | mg/l
SW3 | River Enbourne | 2022-10-19 | 0 | mg/l | 1 | 0 | 0 | 0.01 | TPH (C10-C40) | 0.01 | TPH | C10-C40 | mg/l |  |  | mg/l
SW3 | River Enbourne | 2022-10-19 | 0 | mg/l | 1 | 0 | 0 | 0.01 | TPH Ali Band >C10-C12 | 0.01 | TPH | Ali | Band | >C10-C12 | mg/l | mg/l
SW3 | River Enbourne | 2022-10-19 | 0 | mg/l | 0 | 0 | 0 | 0.005 | TPH Ali Band >C12-C16 | <0.01 | TPH | Ali | Band | >C12-C16 | mg/l | mg/l
SW3 | River Enbourne | 2022-10-19 | 0 | mg/l | 0 | 0 | 0 | 0.005 | TPH Ali Band >C16-C21 | <0.01 | TPH | Ali | Band | >C16-C21 | mg/l | mg/l
SW3 | River Enbourne | 2022-10-19 | 0 | mg/l | 1 | 0 | 0 | 0.01 | TPH Ali Band >C21-C35 | 0.01 | TPH | Ali | Band | >C21-C35 | mg/l | mg/l
SW3 | River Enbourne | 2022-10-19 | 0 | mg/l | 0 | 0 | 0 | 0.05 | TPH Ali Band >C5-C6 | <0.100 | TPH | Ali | Band | >C5-C6 | mg/l | mg/l
SW3 | River Enbourne | 2022-10-19 | 0 | mg/l | 0 | 0 | 0 | 0.05 | TPH Ali Band >C6-C7 | <0.100 | TPH | Ali | Band | >C6-C7 | mg/l | mg/l
SW3 | River Enbourne | 2022-10-19 | 0 | mg/l | 0 | 0 | 0 | 0.05 | TPH Ali Band >C7-C8 | <0.100 | TPH | Ali | Band | >C7-C8 | mg/l | mg/l
SW3 | River Enbourne | 2022-10-19 | 0 | mg/l | 0 | 0 | 0 | 0.05 | TPH Ali Band >C8-C10 | <0.100 | TPH | Ali | Band | >C8-C10 | mg/l | mg/l
SW3 | River Enbourne | 2022-10-19 | 0 | mg/l | 0 | 0 | 0 | 0.005 | TPH Aro Band >C10-C12 | <0.01 | TPH | Aro | Band | >C10-C12 | mg/l | mg/l
SW3 | River Enbourne | 2022-10-19 | 0 | mg/l | 0 | 0 | 0 | 0.005 | TPH Aro Band >C12-C16 | <0.01 | TPH | Aro | Band | >C12-C16 | mg/l | mg/l
SW3 | River Enbourne | 2022-10-19 | 0 | mg/l | 0 | 0 | 0 | 0.005 | TPH Aro Band >C16-C21 | <0.01 | TPH | Aro | Band | >C16-C21 | mg/l | mg/l
SW3 | River Enbourne | 2022-10-19 | 0 | mg/l | 0 | 0 | 0 | 0.005 | TPH Aro Band >C21-C35 | <0.01 | TPH | Aro | Band | >C21-C35 | mg/l | mg/l
SW3 | River Enbourne | 2022-10-19 | 0 | mg/l | 0 | 0 | 0 | 0.0025 | TPH Aro Band >C5-C7 | <0.005 | TPH | Aro | Band | >C5-C7 | mg/l | mg/l
SW3 | River Enbourne | 2022-10-19 | 0 | mg/l | 0 | 0 | 0 | 0.0025 | TPH Aro Band >C7-C8 | <0.005 | TPH | Aro | Band | >C7-C8 | mg/l | mg/l
SW3 | River Enbourne | 2022-10-19 | 0 | mg/l | 0 | 0 | 0 | 0.01 | TPH Aro Band >C8-C10 | <0.020 | TPH | Aro | Band | >C8-C10 | mg/l | mg/l
SW3 | River Enbourne | 2022-10-19 | 0 | mg/l | 0 | 0 | 0 | 0.025 | Trimethylphenols | <0.05 | Trimethylphenols | mg/l |  |  |  | mg/l
SW3 | River Enbourne | 2022-10-19 | 0 | mg/l | 1 | 0 | 0 | 0.01 | Zinc | 0.01 | Zinc | mg/l |  |  |  | mg/l
SW3 | River Enbourne | 2022-10-19 | 0 | mg/l | 1 | 0 | 0 | 0.008 | Zinc (Total) | 0.008 | Zinc | Total | mg/l |  |  | mg/l
SW3 | River Enbourne | 2022-09-22 | 0 | ug/l | 0 | 0 | 0 | 5e-06 | Acenaphthene | <0.01 | Acenaphthene | ug/l |  |  |  | ug/l
SW3 | River Enbourne | 2022-09-22 | 0 | ug/l | 0 | 0 | 0 | 5e-06 | Acenaphthylene | <0.01 | Acenaphthylene | ug/l |  |  |  | ug/l
SW3 | River Enbourne | 2022-09-22 | 0 | mg/l | 1 | 0 | 0 | 168 | Alkalinity | 168 | Alkalinity | mg/l |  |  |  | mg/l
SW3 | River Enbourne | 2022-09-22 | 0 | mg/l | 0 | 0 | 0 | 0.005 | Aluminium | <0.01 | Aluminium | mg/l |  |  |  | mg/l
SW3 | River Enbourne | 2022-09-22 | 0 | mg/l | 1 | 0 | 0 | 0.02 | Aluminium total | 0.02 | Aluminium | total | mg/l |  |  | mg/l
SW3 | River Enbourne | 2022-09-22 | 0 | mg/l | 1 | 0 | 0 | 0.06 | Ammoniacal Nitrogen | 0.06 | Ammoniacal | Nitrogen | mg/l |  |  | mg/l
SW3 | River Enbourne | 2022-09-22 | 0 | ug/l | 0 | 0 | 0 | 5e-06 | Anthracene | <0.01 | Anthracene | ug/l |  |  |  | ug/l
SW3 | River Enbourne | 2022-09-22 | 0 | mg/l | 0 | 0 | 0 | 0.0005 | Antimony | <0.001 | Antimony | mg/l |  |  |  | mg/l
SW3 | River Enbourne | 2022-09-22 | 0 | mg/l | 0 | 0 | 0 | 0.0005 | Antimony (total) | <0.001 | Antimony | total | mg/l |  |  | mg/l
SW3 | River Enbourne | 2022-09-22 | 0 | mg/l | 0 | 0 | 0 | 0.0005 | Arsenic | <0.001 | Arsenic | mg/l |  |  |  | mg/l
SW3 | River Enbourne | 2022-09-22 | 0 | mg/l | 1 | 0 | 0 | 0.001 | Arsenic (total) | 0.001 | Arsenic | total | mg/l |  |  | mg/l
SW3 | River Enbourne | 2022-09-22 | 0 | mg/l | 1 | 0 | 0 | 0.02 | Barium(Total) | 0.02 | Barium | Total | mg/l |  |  | mg/l
SW3 | River Enbourne | 2022-09-22 | 0 | mg/l | 1 | 0 | 0 | 0.02 | Barium | 0.02 | Barium | mg/l | mg/l |  |  | mg/l
SW3 | River Enbourne | 2022-09-22 | 0 | ug/l | 0 | 0 | 0 | 0.0005 | Benzene | <1 | Benzene | ug/l |  |  |  | ug/l
SW3 | River Enbourne | 2022-09-22 | 0 | ug/l | 0 | 0 | 0 | 5e-06 | Benzo-a-anthracene | <0.01 | Benzo-a-anthracene | ug/l |  |  |  | ug/l
SW3 | River Enbourne | 2022-09-22 | 0 | ug/l | 0 | 0 | 0 | 5e-06 | Benzo-a-pyrene | <0.01 | Benzo-a-pyrene | ug/l |  |  |  | ug/l
SW3 | River Enbourne | 2022-09-22 | 0 | ug/l | 0 | 0 | 0 | 5e-06 | Benzo-b-fluoranthene | <0.01 | Benzo-b-fluoranthene | ug/l |  |  |  | ug/l
SW3 | River Enbourne | 2022-09-22 | 0 | ug/l | 0 | 0 | 0 | 5e-06 | Benzo-ghi-perylene | <0.01 | Benzo-ghi-perylene | ug/l |  |  |  | ug/l
SW3 | River Enbourne | 2022-09-22 | 0 | ug/l | 0 | 0 | 0 | 5e-06 | Benzo-k-fluoranthene | <0.01 | Benzo-k-fluoranthene | ug/l |  |  |  | ug/l
SW3 | River Enbourne | 2022-09-22 | 0 | mg/l | 0 | 0 | 0 | 1e-05 | Cadmium | <0.00002 | Cadmium | mg/l |  |  |  | mg/l
SW3 | River Enbourne | 2022-09-22 | 0 | mg/l | 1 | 0 | 0 | 2e-05 | Cadmium (Total) | 2e-05 | Cadmium | Total | mg/l |  |  | mg/l
SW3 | River Enbourne | 2022-09-22 | 0 | mg/l | 1 | 0 | 0 | 45 | Chloride | 45 | Chloride | mg/l |  |  |  | mg/l
SW3 | River Enbourne | 2022-09-22 | 0 | mg/l | 0 | 0 | 0 | 0.0005 | Chromium | <0.001 | Chromium | mg/l |  |  |  | mg/l
SW3 | River Enbourne | 2022-09-22 | 0 | mg/l | 0 | 0 | 0 | 0.0005 | Chromium total | <0.001 | Chromium | total | mg/l |  |  | mg/l
SW3 | River Enbourne | 2022-09-22 | 0 | ug/l | 0 | 0 | 0 | 5e-06 | Chrysene | <0.01 | Chrysene | ug/l |  |  |  | ug/l
SW3 | River Enbourne | 2022-09-22 | 0 | mg/l | 1 | 0 | 0 | 0.002 | Copper | 0.002 | Copper | mg/l |  |  |  | mg/l
SW3 | River Enbourne | 2022-09-22 | 0 | mg/l | 1 | 0 | 0 | 0.002 | Copper (total) | 0.002 | Copper | total | mg/l |  |  | mg/l
SW3 | River Enbourne | 2022-09-22 | 0 | ug/l | 0 | 0 | 0 | 5e-06 | Dibenz-ah-anthracene | <0.01 | Dibenz-ah-anthracene | ug/l |  |  |  | ug/l
SW3 | River Enbourne | 2022-09-22 | 0 | mg/l | 0 | 0 | 0 | 0.025 | Dimethylphenols | <0.05 | Dimethylphenols | mg/l |  |  |  | mg/l
SW3 | River Enbourne | 2022-09-22 | 0 |  | 1 | 0 | 0 | 8.2 | Dissolved Oxygen (mg O2/l) | 8.2 | Dissolved | Oxygen | mg | O2/l
SW3 | River Enbourne | 2022-09-22 | 0 |  | 1 | 0 | 0 | 590 | Electrical conductivity (us/cm) | 590 | Electrical | conductivity | us/cm
SW3 | River Enbourne | 2022-09-22 | 0 | ug/l | 0 | 0 | 0 | 0.00025 | Ethyl Benzene | <0.5 | Ethyl | Benzene | ug/l |  |  | ug/l
SW3 | River Enbourne | 2022-09-22 | 0 | ug/l | 0 | 0 | 0 | 5e-06 | Fluoranthene | <0.01 | Fluoranthene | ug/l |  |  |  | ug/l
SW3 | River Enbourne | 2022-09-22 | 0 | ug/l | 0 | 0 | 0 | 5e-06 | Fluorene | <0.01 | Fluorene | ug/l |  |  |  | ug/l
SW3 | River Enbourne | 2022-09-22 | 0 | mg/l | 1 | 0 | 0 | 0.1 | Fluoride | 0.1 | Fluoride | mg/l |  |  |  | mg/l
SW3 | River Enbourne | 2022-09-22 | 0 | mg/l | 0 | 0 | 0 | 0.05 | GRO (total) C5-C10 | <0.100 | GRO | total | C5-C10 | mg/l |  | mg/l
SW3 | River Enbourne | 2022-09-22 | 0 | ug/l | 0 | 0 | 0 | 5e-06 | Indeno-123-cd-pyrene | <0.01 | Indeno-123-cd-pyrene | ug/l |  |  |  | ug/l
SW3 | River Enbourne | 2022-09-22 | 0 | mg/l | 1 | 0 | 0 | 0.01 | Iron | 0.01 | Iron | mg/l |  |  |  | mg/l
SW3 | River Enbourne | 2022-09-22 | 0 | mg/l | 1 | 0 | 0 | 0.11 | Iron (total) | 0.11 | Iron | total | mg/l |  |  | mg/l
SW3 | River Enbourne | 2022-09-22 | 0 | mg/l | 0 | 0 | 0 | 0.0005 | Lead | <0.001 | Lead | mg/l |  |  |  | mg/l
SW3 | River Enbourne | 2022-09-22 | 0 | mg/l | 0 | 0 | 0 | 0.0005 | Lead (total) | <0.001 | Lead | total | mg/l |  |  | mg/l
SW3 | River Enbourne | 2022-09-22 | 0 | ug/l | 0 | 0 | 0 | 0.0005 | M&P Xylene | <1 | M&P | Xylene | ug/l |  |  | ug/l
SW3 | River Enbourne | 2022-09-22 | 0 | mg/l | 1 | 0 | 0 | 4 | Magnesium | 4 | Magnesium | mg/l |  |  |  | mg/l
SW3 | River Enbourne | 2022-09-22 | 0 | mg/l | 1 | 0 | 0 | 4 | magnesium (total) | 4 | magnesium | total | mg/l |  |  | mg/l
SW3 | River Enbourne | 2022-09-22 | 0 | mg/l | 0 | 0 | 0 | 0.001 | Manganese | <0.002 | Manganese | mg/l |  |  |  | mg/l
SW3 | River Enbourne | 2022-09-22 | 0 | mg/l | 1 | 0 | 0 | 0.044 | Manganese total | 0.044 | Manganese | total | mg/l |  |  | mg/l
SW3 | River Enbourne | 2022-09-22 | 0 | mg/l | 0 | 0 | 0 | 1.5e-05 | Mercury | <0.00003 | Mercury | mg/l |  |  |  | mg/l
SW3 | River Enbourne | 2022-09-22 | 0 | mg/l | 0 | 0 | 0 | 1.5e-05 | Mercury Total | <0.00003 | Mercury | total | mg/l |  |  | mg/l
SW3 | River Enbourne | 2022-09-22 | 0 | mg/l | 0 | 0 | 0 | 0.025 | Methyl Phenols | <0.05 | Methyl | Phenols | mg/l |  |  | mg/l
SW3 | River Enbourne | 2022-09-22 | 0 | mg/l | 0 | 0 | 0 | 0.0005 | Molybdenum | <0.001 | Molybdenum | mg/l |  |  |  | mg/l
SW3 | River Enbourne | 2022-09-22 | 0 | mg/l | 0 | 0 | 0 | 0.0005 | Molybdenum (Total) | <0.001 | Molybdenum | Total | mg/l |  |  | mg/l
SW3 | River Enbourne | 2022-09-22 | 0 | ug/l | 0 | 0 | 0 | 5e-06 | Naphthalene | <0.01 | Naphthalene | ug/l |  |  |  | ug/l
SW3 | River Enbourne | 2022-09-22 | 0 | mg/l | 1 | 0 | 0 | 0.001 | Nickel | 0.001 | Nickel | mg/l |  |  |  | mg/l
SW3 | River Enbourne | 2022-09-22 | 0 | mg/l | 1 | 0 | 0 | 0.002 | Nickel Total | 0.002 | Nickel | Total | mg/l |  |  | mg/l
SW3 | River Enbourne | 2022-09-22 | 0 | mg/l | 1 | 0 | 0 | 5.4 | Nitrate-N | 5.4 | Nitrate-N | mg/l |  |  |  | mg/l
SW3 | River Enbourne | 2022-09-22 | 0 | mg/l | 1 | 0 | 0 | 0.02 | Nitrite-N | 0.02 | Nitrite-N | mg/l |  |  |  | mg/l
SW3 | River Enbourne | 2022-09-22 | 0 | mg/l | 1 | 0 | 0 | 0.24 | Orthophosphate | 0.24 | Orthophosphate | mg/l |  |  |  | mg/l
SW3 | River Enbourne | 2022-09-22 | 0 | ug/l | 0 | 0 | 0 | 0.0005 | O-Xylene | <1 | O-Xylene | ug/l |  |  |  | ug/l
SW3 | River Enbourne | 2022-09-22 | 0 |  | 1 | 0 | 0 | 8.1 | pH (liquid) (pH units) | 8.1 | pH | liquid | pH | units
SW3 | River Enbourne | 2022-09-22 | 0 | ug/l | 0 | 0 | 0 | 5e-06 | Phenanthrene | <0.01 | Phenanthrene | ug/l |  |  |  | ug/l
SW3 | River Enbourne | 2022-09-22 | 0 | mg/l | 0 | 0 | 0 | 0.025 | Phenols | <0.05 | Phenols | mg/l |  |  |  | mg/l
SW3 | River Enbourne | 2022-09-22 | 0 | mg/l | 0 | 0 | 0 | 0.1 | Phenols total | <0.20 | Phenols | total | mg/l |  |  | mg/l
SW3 | River Enbourne | 2022-09-22 | 0 | ug/l | 0 | 0 | 0 | 5e-06 | Pyrene | <0.01 | Pyrene | ug/l |  |  |  | ug/l
SW3 | River Enbourne | 2022-09-22 | 0 | mg/l | 0 | 0 | 0 | 0.0005 | Selenium | <0.001 | Selenium | mg/l |  |  |  | mg/l
SW3 | River Enbourne | 2022-09-22 | 0 | mg/l | 0 | 0 | 0 | 0.0005 | Selenium total | <0.001 | Selenium | total | mg/l |  |  | mg/l
SW3 | River Enbourne | 2022-09-22 | 0 | mg/l | 1 | 0 | 0 | 25 | Sodium | 25 | Sodium | mg/l |  |  |  | mg/l
SW3 | River Enbourne | 2022-09-22 | 0 | mg/l | 1 | 0 | 0 | 26 | Sodium (total) | 26 | Sodium | total | mg/l |  |  | mg/l
SW3 | River Enbourne | 2022-09-22 | 0 | mg/l | 1 | 0 | 0 | 31 | Sulphate | 31 | Sulphate | mg/l |  |  |  | mg/l
SW3 | River Enbourne | 2022-09-22 | 0 | ug/l | 0 | 0 | 0 | 0.0005 | Toluene | <1 | Toluene | ug/l |  |  |  | ug/l
SW3 | River Enbourne | 2022-09-22 | 0 | mg/l | 1 | 0 | 0 | 0.1 | Total TPH >C8-C40 (Aliphatic) | 0.1 | Total | TPH | >C8-C40 | Aliphatic | mg/l | mg/l
SW3 | River Enbourne | 2022-09-22 | 0 | mg/l | 1 | 0 | 0 | 0.07 | Total TPH >C8-C40 (Aromatic) | 0.07 | Total | TPH | >C8-C40 | Aromatic | mg/l | mg/l
SW3 | River Enbourne | 2022-09-22 | 0 | mg/l | 0 | 0 | 0 | 0.005 | TPH (C10-C40) | <0.01 | TPH | C10-C40 | mg/l |  |  | mg/l
SW3 | River Enbourne | 2022-09-22 | 0 | mg/l | 1 | 0 | 0 | 0.01 | TPH Ali Band >C10-C12 | 0.01 | TPH | Ali | Band | >C10-C12 | mg/l | mg/l
SW3 | River Enbourne | 2022-09-22 | 0 | mg/l | 1 | 0 | 0 | 0.02 | TPH Ali Band >C12-C16 | 0.02 | TPH | Ali | Band | >C12-C16 | mg/l | mg/l
SW3 | River Enbourne | 2022-09-22 | 0 | mg/l | 1 | 0 | 0 | 0.02 | TPH Ali Band >C16-C21 | 0.02 | TPH | Ali | Band | >C16-C21 | mg/l | mg/l
SW3 | River Enbourne | 2022-09-22 | 0 | mg/l | 1 | 0 | 0 | 0.04 | TPH Ali Band >C21-C35 | 0.04 | TPH | Ali | Band | >C21-C35 | mg/l | mg/l
SW3 | River Enbourne | 2022-09-22 | 0 | mg/l | 0 | 0 | 0 | 0.05 | TPH Ali Band >C5-C6 | <0.100 | TPH | Ali | Band | >C5-C6 | mg/l | mg/l
SW3 | River Enbourne | 2022-09-22 | 0 | mg/l | 0 | 0 | 0 | 0.05 | TPH Ali Band >C6-C7 | <0.100 | TPH | Ali | Band | >C6-C7 | mg/l | mg/l
SW3 | River Enbourne | 2022-09-22 | 0 | mg/l | 0 | 0 | 0 | 0.05 | TPH Ali Band >C7-C8 | <0.100 | TPH | Ali | Band | >C7-C8 | mg/l | mg/l
SW3 | River Enbourne | 2022-09-22 | 0 | mg/l | 0 | 0 | 0 | 0.05 | TPH Ali Band >C8-C10 | <0.100 | TPH | Ali | Band | >C8-C10 | mg/l | mg/l
SW3 | River Enbourne | 2022-09-22 | 0 | mg/l | 0 | 0 | 0 | 0.005 | TPH Aro Band >C10-C12 | <0.01 | TPH | Aro | Band | >C10-C12 | mg/l | mg/l
SW3 | River Enbourne | 2022-09-22 | 0 | mg/l | 1 | 0 | 0 | 0.01 | TPH Aro Band >C12-C16 | 0.01 | TPH | Aro | Band | >C12-C16 | mg/l | mg/l
SW3 | River Enbourne | 2022-09-22 | 0 | mg/l | 1 | 0 | 0 | 0.01 | TPH Aro Band >C16-C21 | 0.01 | TPH | Aro | Band | >C16-C21 | mg/l | mg/l
SW3 | River Enbourne | 2022-09-22 | 0 | mg/l | 1 | 0 | 0 | 0.02 | TPH Aro Band >C21-C35 | 0.02 | TPH | Aro | Band | >C21-C35 | mg/l | mg/l
SW3 | River Enbourne | 2022-09-22 | 0 | mg/l | 0 | 0 | 0 | 0.0025 | TPH Aro Band >C5-C7 | <0.005 | TPH | Aro | Band | >C5-C7 | mg/l | mg/l
SW3 | River Enbourne | 2022-09-22 | 0 | mg/l | 0 | 0 | 0 | 0.0025 | TPH Aro Band >C7-C8 | <0.005 | TPH | Aro | Band | >C7-C8 | mg/l | mg/l
SW3 | River Enbourne | 2022-09-22 | 0 | mg/l | 0 | 0 | 0 | 0.01 | TPH Aro Band >C8-C10 | <0.020 | TPH | Aro | Band | >C8-C10 | mg/l | mg/l
SW3 | River Enbourne | 2022-09-22 | 0 | mg/l | 0 | 0 | 0 | 0.025 | Trimethylphenols | <0.05 | Trimethylphenols | mg/l |  |  |  | mg/l
SW3 | River Enbourne | 2022-09-22 | 0 | mg/l | 1 | 0 | 0 | 0.003 | Zinc | 0.003 | Zinc | mg/l |  |  |  | mg/l
SW3 | River Enbourne | 2022-09-22 | 0 | mg/l | 1 | 0 | 0 | 0.047 | Zinc (Total) | 0.047 | Zinc | Total | mg/l |  |  | mg/l
SW3 | River Enbourne | 2022-08-22 | 0 | ug/l | 0 | 0 | 0 | 5e-06 | Acenaphthene | <0.01 | Acenaphthene | ug/l |  |  |  | ug/l
SW3 | River Enbourne | 2022-08-22 | 0 | ug/l | 0 | 0 | 0 | 5e-06 | Acenaphthylene | <0.01 | Acenaphthylene | ug/l |  |  |  | ug/l
SW3 | River Enbourne | 2022-08-22 | 0 | mg/l | 1 | 0 | 0 | 0.04 | Ammoniacal Nitrogen | 0.04 | Ammoniacal | Nitrogen | mg/l |  |  | mg/l
SW3 | River Enbourne | 2022-08-22 | 0 | ug/l | 0 | 0 | 0 | 5e-06 | Anthracene | <0.01 | Anthracene | ug/l |  |  |  | ug/l
SW3 | River Enbourne | 2022-08-22 | 0 | mg/l | 0 | 0 | 0 | 0.0005 | Antimony | <0.001 | Antimony | mg/l |  |  |  | mg/l
SW3 | River Enbourne | 2022-08-22 | 0 | mg/l | 1 | 0 | 0 | 0.001 | Arsenic | 0.001 | Arsenic | mg/l |  |  |  | mg/l
SW3 | River Enbourne | 2022-08-22 | 0 | mg/l | 1 | 0 | 0 | 0.02 | Barium | 0.02 | Barium | mg/l | mg/l |  |  | mg/l
SW3 | River Enbourne | 2022-08-22 | 0 | ug/l | 0 | 0 | 0 | 0.0025 | Benzene | <5 | Benzene | ug/l |  |  |  | ug/l
SW3 | River Enbourne | 2022-08-22 | 0 | ug/l | 0 | 0 | 0 | 5e-06 | Benzo-a-anthracene | <0.01 | Benzo-a-anthracene | ug/l |  |  |  | ug/l
SW3 | River Enbourne | 2022-08-22 | 0 | ug/l | 0 | 0 | 0 | 5e-06 | Benzo-a-pyrene | <0.01 | Benzo-a-pyrene | ug/l |  |  |  | ug/l
SW3 | River Enbourne | 2022-08-22 | 0 | ug/l | 0 | 0 | 0 | 5e-06 | Benzo-b-fluoranthene | <0.01 | Benzo-b-fluoranthene | ug/l |  |  |  | ug/l
SW3 | River Enbourne | 2022-08-22 | 0 | ug/l | 0 | 0 | 0 | 5e-06 | Benzo-ghi-perylene | <0.01 | Benzo-ghi-perylene | ug/l |  |  |  | ug/l
SW3 | River Enbourne | 2022-08-22 | 0 | ug/l | 0 | 0 | 0 | 5e-06 | Benzo-k-fluoranthene | <0.01 | Benzo-k-fluoranthene | ug/l |  |  |  | ug/l
SW3 | River Enbourne | 2022-08-22 | 0 | mg/l | 1 | 0 | 0 | 7e-05 | Cadmium | 7e-05 | Cadmium | mg/l |  |  |  | mg/l
SW3 | River Enbourne | 2022-08-22 | 0 | mg/l | 1 | 0 | 0 | 47 | Chloride | 47 | Chloride | mg/l |  |  |  | mg/l
SW3 | River Enbourne | 2022-08-22 | 0 | mg/l | 0 | 0 | 0 | 0.0005 | Chromium | <0.001 | Chromium | mg/l |  |  |  | mg/l
SW3 | River Enbourne | 2022-08-22 | 0 | ug/l | 0 | 0 | 0 | 5e-06 | Chrysene | <0.01 | Chrysene | ug/l |  |  |  | ug/l
SW3 | River Enbourne | 2022-08-22 | 0 | mg/l | 1 | 0 | 0 | 0.002 | Copper | 0.002 | Copper | mg/l |  |  |  | mg/l
SW3 | River Enbourne | 2022-08-22 | 0 | ug/l | 0 | 0 | 0 | 5e-06 | Dibenz-ah-anthracene | <0.01 | Dibenz-ah-anthracene | ug/l |  |  |  | ug/l
SW3 | River Enbourne | 2022-08-22 | 0 |  | 1 | 0 | 0 | 11.3 | Dissolved Oxygen (mg O2/l) | 11.3 | Dissolved | Oxygen | mg | O2/l
SW3 | River Enbourne | 2022-08-22 | 0 |  | 1 | 0 | 0 | 593 | Electrical conductivity (us/cm) | 593 | Electrical | conductivity | us/cm
SW3 | River Enbourne | 2022-08-22 | 0 | ug/l | 0 | 0 | 0 | 0.0025 | Ethyl Benzene | <5 | Ethyl | Benzene | ug/l |  |  | ug/l
SW3 | River Enbourne | 2022-08-22 | 0 | ug/l | 0 | 0 | 0 | 5e-06 | Fluoranthene | <0.01 | Fluoranthene | ug/l |  |  |  | ug/l
SW3 | River Enbourne | 2022-08-22 | 0 | ug/l | 0 | 0 | 0 | 5e-06 | Fluorene | <0.01 | Fluorene | ug/l |  |  |  | ug/l
SW3 | River Enbourne | 2022-08-22 | 0 | mg/l | 1 | 0 | 0 | 0.1 | Fluoride | 0.1 | Fluoride | mg/l |  |  |  | mg/l
SW3 | River Enbourne | 2022-08-22 | 0 | mg/l | 0 | 0 | 0 | 0.05 | GRO (total) C5-C10 | <0.100 | GRO | total | C5-C10 | mg/l |  | mg/l
SW3 | River Enbourne | 2022-08-22 | 0 | ug/l | 0 | 0 | 0 | 5e-06 | Indeno-123-cd-pyrene | <0.01 | Indeno-123-cd-pyrene | ug/l |  |  |  | ug/l
SW3 | River Enbourne | 2022-08-22 | 0 | mg/l | 0 | 0 | 0 | 0.0005 | Lead | <0.001 | Lead | mg/l |  |  |  | mg/l
SW3 | River Enbourne | 2022-08-22 | 0 | ug/l | 0 | 0 | 0 | 0.005 | M&P Xylene | <10 | M&P | Xylene | ug/l |  |  | ug/l
SW3 | River Enbourne | 2022-08-22 | 0 | mg/l | 0 | 0 | 0 | 1.5e-05 | Mercury | <0.00003 | Mercury | mg/l |  |  |  | mg/l
SW3 | River Enbourne | 2022-08-22 | 0 | mg/l | 0 | 0 | 0 | 0.0005 | Molybdenum | <0.001 | Molybdenum | mg/l |  |  |  | mg/l
SW3 | River Enbourne | 2022-08-22 | 0 | ug/l | 0 | 0 | 0 | 5e-06 | Naphthalene | <0.01 | Naphthalene | ug/l |  |  |  | ug/l
SW3 | River Enbourne | 2022-08-22 | 0 | mg/l | 1 | 0 | 0 | 0.001 | Nickel | 0.001 | Nickel | mg/l |  |  |  | mg/l
SW3 | River Enbourne | 2022-08-22 | 0 | ug/l | 0 | 0 | 0 | 0.0025 | O-Xylene | <5 | O-Xylene | ug/l |  |  |  | ug/l
SW3 | River Enbourne | 2022-08-22 | 0 |  | 1 | 0 | 0 | 7.9 | pH (liquid) (pH units) | 7.9 | pH | liquid | pH | units
SW3 | River Enbourne | 2022-08-22 | 0 | ug/l | 1 | 0 | 0 | 1e-05 | Phenanthrene | 0.01 | Phenanthrene | ug/l |  |  |  | ug/l
SW3 | River Enbourne | 2022-08-22 | 0 | mg/l | 0 | 0 | 0 | 0.025 | Phenol Index | <0.05 | Phenol | Index | mg/l |  |  | mg/l
SW3 | River Enbourne | 2022-08-22 | 0 | ug/l | 0 | 0 | 0 | 5e-06 | Pyrene | <0.01 | Pyrene | ug/l |  |  |  | ug/l
SW3 | River Enbourne | 2022-08-22 | 0 | mg/l | 0 | 0 | 0 | 0.0005 | Selenium | <0.001 | Selenium | mg/l |  |  |  | mg/l
SW3 | River Enbourne | 2022-08-22 | 0 | mg/l | 1 | 0 | 0 | 28 | Sulphate | 28 | Sulphate | mg/l |  |  |  | mg/l
SW3 | River Enbourne | 2022-08-22 | 0 | ug/l | 0 | 0 | 0 | 0.0025 | Toluene | <5 | Toluene | ug/l |  |  |  | ug/l
SW3 | River Enbourne | 2022-08-22 | 0 | mg/l | 0 | 0 | 0 | 0.005 | Total TPH >C8-C40 (Aliphatic) | <0.01 | Total | TPH | >C8-C40 | Aliphatic | mg/l | mg/l
SW3 | River Enbourne | 2022-08-22 | 0 | mg/l | 0 | 0 | 0 | 0.005 | Total TPH >C8-C40 (Aromatic) | <0.01 | Total | TPH | >C8-C40 | Aromatic | mg/l | mg/l
SW3 | River Enbourne | 2022-08-22 | 0 | mg/l | 1 | 0 | 0 | 0.03 | TPH (C10-C40) | 0.03 | TPH | C10-C40 | mg/l |  |  | mg/l
SW3 | River Enbourne | 2022-08-22 | 0 | mg/l | 0 | 0 | 0 | 0.005 | TPH Ali Band >C10-C12 | <0.01 | TPH | Ali | Band | >C10-C12 | mg/l | mg/l
SW3 | River Enbourne | 2022-08-22 | 0 | mg/l | 0 | 0 | 0 | 0.005 | TPH Ali Band >C12-C16 | <0.01 | TPH | Ali | Band | >C12-C16 | mg/l | mg/l
SW3 | River Enbourne | 2022-08-22 | 0 | mg/l | 0 | 0 | 0 | 0.005 | TPH Ali Band >C16-C21 | <0.01 | TPH | Ali | Band | >C16-C21 | mg/l | mg/l
SW3 | River Enbourne | 2022-08-22 | 0 | mg/l | 0 | 0 | 0 | 0.005 | TPH Ali Band >C21-C35 | <0.01 | TPH | Ali | Band | >C21-C35 | mg/l | mg/l
SW3 | River Enbourne | 2022-08-22 | 0 | mg/l | 0 | 0 | 0 | 0.05 | TPH Ali Band >C5-C6 | <0.100 | TPH | Ali | Band | >C5-C6 | mg/l | mg/l
SW3 | River Enbourne | 2022-08-22 | 0 | mg/l | 0 | 0 | 0 | 0.05 | TPH Ali Band >C6-C7 | <0.100 | TPH | Ali | Band | >C6-C7 | mg/l | mg/l
SW3 | River Enbourne | 2022-08-22 | 0 | mg/l | 0 | 0 | 0 | 0.05 | TPH Ali Band >C7-C8 | <0.100 | TPH | Ali | Band | >C7-C8 | mg/l | mg/l
SW3 | River Enbourne | 2022-08-22 | 0 | mg/l | 0 | 0 | 0 | 0.05 | TPH Ali Band >C8-C10 | <0.100 | TPH | Ali | Band | >C8-C10 | mg/l | mg/l
SW3 | River Enbourne | 2022-08-22 | 0 | mg/l | 0 | 0 | 0 | 0.005 | TPH Aro Band >C10-C12 | <0.01 | TPH | Aro | Band | >C10-C12 | mg/l | mg/l
SW3 | River Enbourne | 2022-08-22 | 0 | mg/l | 0 | 0 | 0 | 0.005 | TPH Aro Band >C12-C16 | <0.01 | TPH | Aro | Band | >C12-C16 | mg/l | mg/l
SW3 | River Enbourne | 2022-08-22 | 0 | mg/l | 0 | 0 | 0 | 0.005 | TPH Aro Band >C16-C21 | <0.01 | TPH | Aro | Band | >C16-C21 | mg/l | mg/l
SW3 | River Enbourne | 2022-08-22 | 0 | mg/l | 0 | 0 | 0 | 0.005 | TPH Aro Band >C21-C35 | <0.01 | TPH | Aro | Band | >C21-C35 | mg/l | mg/l
SW3 | River Enbourne | 2022-08-22 | 0 | mg/l | 0 | 0 | 0 | 0.0025 | TPH Aro Band >C5-C7 | <0.005 | TPH | Aro | Band | >C5-C7 | mg/l | mg/l
SW3 | River Enbourne | 2022-08-22 | 0 | mg/l | 0 | 0 | 0 | 0.0025 | TPH Aro Band >C7-C8 | <0.005 | TPH | Aro | Band | >C7-C8 | mg/l | mg/l
SW3 | River Enbourne | 2022-08-22 | 0 | mg/l | 0 | 0 | 0 | 0.01 | TPH Aro Band >C8-C10 | <0.020 | TPH | Aro | Band | >C8-C10 | mg/l | mg/l
SW3 | River Enbourne | 2022-08-22 | 0 | mg/l | 1 | 0 | 0 | 0.007 | Zinc | 0.007 | Zinc | mg/l |  |  |  | mg/l
SW3 | River Enbourne | 2022-07-20 | 0 | ug/l | 0 | 0 | 0 | 5e-06 | Acenaphthene | <0.01 | Acenaphthene | ug/l |  |  |  | ug/l
SW3 | River Enbourne | 2022-07-20 | 0 | ug/l | 0 | 0 | 0 | 5e-06 | Acenaphthylene | <0.01 | Acenaphthylene | ug/l |  |  |  | ug/l
SW3 | River Enbourne | 2022-07-20 | 0 | ug/l | 0 | 0 | 0 | 5e-06 | Anthracene | <0.01 | Anthracene | ug/l |  |  |  | ug/l
SW3 | River Enbourne | 2022-07-20 | 0 | mg/l | 0 | 0 | 0 | 0.0005 | Antimony | <0.001 | Antimony | mg/l |  |  |  | mg/l
SW3 | River Enbourne | 2022-07-20 | 0 | mg/l | 1 | 0 | 0 | 0.003 | Arsenic | 0.003 | Arsenic | mg/l |  |  |  | mg/l
SW3 | River Enbourne | 2022-07-20 | 0 | mg/l | 1 | 0 | 0 | 0.02 | Barium | 0.02 | Barium | mg/l | mg/l |  |  | mg/l
SW3 | River Enbourne | 2022-07-20 | 0 | ug/l | 0 | 0 | 0 | 0.0025 | Benzene | <5 | Benzene | ug/l |  |  |  | ug/l
SW3 | River Enbourne | 2022-07-20 | 0 | ug/l | 1 | 0 | 0 | 2e-05 | Benzo-a-anthracene | 0.02 | Benzo-a-anthracene | ug/l |  |  |  | ug/l
SW3 | River Enbourne | 2022-07-20 | 0 | ug/l | 0 | 0 | 0 | 5e-06 | Benzo-a-pyrene | <0.01 | Benzo-a-pyrene | ug/l |  |  |  | ug/l
SW3 | River Enbourne | 2022-07-20 | 0 | ug/l | 0 | 0 | 0 | 5e-06 | Benzo-b-fluoranthene | <0.01 | Benzo-b-fluoranthene | ug/l |  |  |  | ug/l
SW3 | River Enbourne | 2022-07-20 | 0 | ug/l | 0 | 0 | 0 | 5e-06 | Benzo-ghi-perylene | <0.01 | Benzo-ghi-perylene | ug/l |  |  |  | ug/l
SW3 | River Enbourne | 2022-07-20 | 0 | ug/l | 0 | 0 | 0 | 5e-06 | Benzo-k-fluoranthene | <0.01 | Benzo-k-fluoranthene | ug/l |  |  |  | ug/l
SW3 | River Enbourne | 2022-07-20 | 0 | mg/l | 0 | 0 | 0 | 1e-05 | Cadmium | <0.00002 | Cadmium | mg/l |  |  |  | mg/l
SW3 | River Enbourne | 2022-07-20 | 0 | mg/l | 1 | 0 | 0 | 43 | Chloride | 43 | Chloride | mg/l |  |  |  | mg/l
SW3 | River Enbourne | 2022-07-20 | 0 | mg/l | 0 | 0 | 0 | 0.0005 | Chromium | <0.001 | Chromium | mg/l |  |  |  | mg/l
SW3 | River Enbourne | 2022-07-20 | 0 | ug/l | 0 | 0 | 0 | 5e-06 | Chrysene | <0.01 | Chrysene | ug/l |  |  |  | ug/l
SW3 | River Enbourne | 2022-07-20 | 0 | mg/l | 1 | 0 | 0 | 0.001 | Copper | 0.001 | Copper | mg/l |  |  |  | mg/l
SW3 | River Enbourne | 2022-07-20 | 0 | ug/l | 0 | 0 | 0 | 5e-06 | Dibenz-ah-anthracene | <0.01 | Dibenz-ah-anthracene | ug/l |  |  |  | ug/l
SW3 | River Enbourne | 2022-07-20 | 0 |  | 1 | 0 | 0 | 7.5 | Dissolved Oxygen (mg O2/l) | 7.5 | Dissolved | Oxygen | mg | O2/l
SW3 | River Enbourne | 2022-07-20 | 0 |  | 1 | 0 | 0 | 627 | Electrical conductivity (us/cm) | 627 | Electrical | conductivity | us/cm
SW3 | River Enbourne | 2022-07-20 | 0 | ug/l | 0 | 0 | 0 | 0.0025 | Ethyl Benzene | <5 | Ethyl | Benzene | ug/l |  |  | ug/l
SW3 | River Enbourne | 2022-07-20 | 0 | ug/l | 1 | 0 | 0 | 1e-05 | Fluoranthene | 0.01 | Fluoranthene | ug/l |  |  |  | ug/l
SW3 | River Enbourne | 2022-07-20 | 0 | ug/l | 0 | 0 | 0 | 5e-06 | Fluorene | <0.01 | Fluorene | ug/l |  |  |  | ug/l
SW3 | River Enbourne | 2022-07-20 | 0 | mg/l | 1 | 0 | 0 | 0.2 | Fluoride | 0.2 | Fluoride | mg/l |  |  |  | mg/l
SW3 | River Enbourne | 2022-07-20 | 0 | mg/l | 0 | 0 | 0 | 0.05 | GRO (total) C5-C10 | <0.100 | GRO | total | C5-C10 | mg/l |  | mg/l
SW3 | River Enbourne | 2022-07-20 | 0 | ug/l | 0 | 0 | 0 | 5e-06 | Indeno-123-cd-pyrene | <0.01 | Indeno-123-cd-pyrene | ug/l |  |  |  | ug/l
SW3 | River Enbourne | 2022-07-20 | 0 | mg/l | 0 | 0 | 0 | 0.0005 | Lead | <0.001 | Lead | mg/l |  |  |  | mg/l
SW3 | River Enbourne | 2022-07-20 | 0 | ug/l | 0 | 0 | 0 | 0.005 | M&P Xylene | <10 | M&P | Xylene | ug/l |  |  | ug/l
SW3 | River Enbourne | 2022-07-20 | 0 | mg/l | 0 | 0 | 0 | 1.5e-05 | Mercury | <0.00003 | Mercury | mg/l |  |  |  | mg/l
SW3 | River Enbourne | 2022-07-20 | 0 | mg/l | 0 | 0 | 0 | 0.0005 | Molybdenum | <0.001 | Molybdenum | mg/l |  |  |  | mg/l
SW3 | River Enbourne | 2022-07-20 | 0 | ug/l | 0 | 0 | 0 | 5e-06 | Naphthalene | <0.01 | Naphthalene | ug/l |  |  |  | ug/l
SW3 | River Enbourne | 2022-07-20 | 0 | mg/l | 1 | 0 | 0 | 0.001 | Nickel | 0.001 | Nickel | mg/l |  |  |  | mg/l
SW3 | River Enbourne | 2022-07-20 | 0 | ug/l | 0 | 0 | 0 | 0.0025 | O-Xylene | <5 | O-Xylene | ug/l |  |  |  | ug/l
SW3 | River Enbourne | 2022-07-20 | 0 |  | 1 | 0 | 0 | 8 | pH (liquid) (pH units) | 8 | pH | liquid | pH | units
SW3 | River Enbourne | 2022-07-20 | 0 | ug/l | 1 | 0 | 0 | 2e-05 | Phenanthrene | 0.02 | Phenanthrene | ug/l |  |  |  | ug/l
SW3 | River Enbourne | 2022-07-20 | 0 | mg/l | 0 | 0 | 0 | 0.025 | Phenol Index | <0.05 | Phenol | Index | mg/l |  |  | mg/l
SW3 | River Enbourne | 2022-07-20 | 0 | ug/l | 1 | 0 | 0 | 1e-05 | Pyrene | 0.01 | Pyrene | ug/l |  |  |  | ug/l
SW3 | River Enbourne | 2022-07-20 | 0 | mg/l | 1 | 0 | 0 | 0.001 | Selenium | 0.001 | Selenium | mg/l |  |  |  | mg/l
SW3 | River Enbourne | 2022-07-20 | 0 | mg/l | 1 | 0 | 0 | 27 | Sulphate | 27 | Sulphate | mg/l |  |  |  | mg/l
SW3 | River Enbourne | 2022-07-20 | 0 | ug/l | 0 | 0 | 0 | 0.0025 | Toluene | <5 | Toluene | ug/l |  |  |  | ug/l
SW3 | River Enbourne | 2022-07-20 | 0 | mg/l | 1 | 0 | 0 | 0.04 | Total TPH >C8-C40 (Aliphatic) | 0.04 | Total | TPH | >C8-C40 | Aliphatic | mg/l | mg/l
SW3 | River Enbourne | 2022-07-20 | 0 | mg/l | 1 | 0 | 0 | 0.13 | Total TPH >C8-C40 (Aromatic) | 0.13 | Total | TPH | >C8-C40 | Aromatic | mg/l | mg/l
SW3 | River Enbourne | 2022-07-20 | 0 | mg/l | 0 | 0 | 0 | 0.005 | TPH (C10-C40) | <0.01 | TPH | C10-C40 | mg/l |  |  | mg/l
SW3 | River Enbourne | 2022-07-20 | 0 | mg/l | 0 | 0 | 0 | 0.005 | TPH Ali Band >C10-C12 | <0.01 | TPH | Ali | Band | >C10-C12 | mg/l | mg/l
SW3 | River Enbourne | 2022-07-20 | 0 | mg/l | 0 | 0 | 0 | 0.005 | TPH Ali Band >C12-C16 | <0.01 | TPH | Ali | Band | >C12-C16 | mg/l | mg/l
SW3 | River Enbourne | 2022-07-20 | 0 | mg/l | 0 | 0 | 0 | 0.005 | TPH Ali Band >C16-C21 | <0.01 | TPH | Ali | Band | >C16-C21 | mg/l | mg/l
SW3 | River Enbourne | 2022-07-20 | 0 | mg/l | 1 | 0 | 0 | 0.02 | TPH Ali Band >C21-C35 | 0.02 | TPH | Ali | Band | >C21-C35 | mg/l | mg/l
SW3 | River Enbourne | 2022-07-20 | 0 | mg/l | 0 | 0 | 0 | 0.05 | TPH Ali Band >C5-C6 | <0.100 | TPH | Ali | Band | >C5-C6 | mg/l | mg/l
SW3 | River Enbourne | 2022-07-20 | 0 | mg/l | 0 | 0 | 0 | 0.05 | TPH Ali Band >C6-C7 | <0.100 | TPH | Ali | Band | >C6-C7 | mg/l | mg/l
SW3 | River Enbourne | 2022-07-20 | 0 | mg/l | 0 | 0 | 0 | 0.05 | TPH Ali Band >C7-C8 | <0.100 | TPH | Ali | Band | >C7-C8 | mg/l | mg/l
SW3 | River Enbourne | 2022-07-20 | 0 | mg/l | 0 | 0 | 0 | 0.05 | TPH Ali Band >C8-C10 | <0.100 | TPH | Ali | Band | >C8-C10 | mg/l | mg/l
SW3 | River Enbourne | 2022-07-20 | 0 | mg/l | 0 | 0 | 0 | 0.005 | TPH Aro Band >C10-C12 | <0.01 | TPH | Aro | Band | >C10-C12 | mg/l | mg/l
SW3 | River Enbourne | 2022-07-20 | 0 | mg/l | 1 | 0 | 0 | 0.02 | TPH Aro Band >C12-C16 | 0.02 | TPH | Aro | Band | >C12-C16 | mg/l | mg/l
SW3 | River Enbourne | 2022-07-20 | 0 | mg/l | 1 | 0 | 0 | 0.02 | TPH Aro Band >C16-C21 | 0.02 | TPH | Aro | Band | >C16-C21 | mg/l | mg/l
SW3 | River Enbourne | 2022-07-20 | 0 | mg/l | 1 | 0 | 0 | 0.05 | TPH Aro Band >C21-C35 | 0.05 | TPH | Aro | Band | >C21-C35 | mg/l | mg/l
SW3 | River Enbourne | 2022-07-20 | 0 | mg/l | 0 | 0 | 0 | 0.0025 | TPH Aro Band >C5-C7 | <0.005 | TPH | Aro | Band | >C5-C7 | mg/l | mg/l
SW3 | River Enbourne | 2022-07-20 | 0 | mg/l | 0 | 0 | 0 | 0.0025 | TPH Aro Band >C7-C8 | <0.005 | TPH | Aro | Band | >C7-C8 | mg/l | mg/l
SW3 | River Enbourne | 2022-07-20 | 0 | mg/l | 0 | 0 | 0 | 0.01 | TPH Aro Band >C8-C10 | <0.020 | TPH | Aro | Band | >C8-C10 | mg/l | mg/l
SW3 | River Enbourne | 2022-07-20 | 0 | mg/l | 1 | 0 | 0 | 0.009 | Zinc | 0.009 | Zinc | mg/l |  |  |  | mg/l
SW3 | River Enbourne | 2022-05-18 | 0.71528 | ug/l | 0 | 0 | 0 | 5e-06 | Acenaphthene | <0.01 | Acenaphthene | ug/l |  |  |  | ug/l
SW3 | River Enbourne | 2022-05-18 | 0.71528 | ug/l | 0 | 0 | 0 | 5e-06 | Acenaphthylene | <0.01 | Acenaphthylene | ug/l |  |  |  | ug/l
SW3 | River Enbourne | 2022-05-18 | 0.71528 | mg/l | 1 | 0 | 0 | 161 | Alkalinity | 161 | Alkalinity | mg/l |  |  |  | mg/l
SW3 | River Enbourne | 2022-05-18 | 0.71528 | mg/l | 1 | 0 | 0 | 0.03 | Aluminium | 0.03 | Aluminium | mg/l |  |  |  | mg/l
SW3 | River Enbourne | 2022-05-18 | 0.71528 | mg/l | 1 | 0 | 0 | 0.14 | Aluminium total | 0.14 | Aluminium | total | mg/l |  |  | mg/l
SW3 | River Enbourne | 2022-05-18 | 0.71528 | mg/l | 1 | 0 | 0 | 0.04 | Ammoniacal Nitrogen | 0.04 | Ammoniacal | Nitrogen | mg/l |  |  | mg/l
SW3 | River Enbourne | 2022-05-18 | 0.71528 | ug/l | 0 | 0 | 0 | 5e-06 | Anthracene | <0.01 | Anthracene | ug/l |  |  |  | ug/l
SW3 | River Enbourne | 2022-05-18 | 0.71528 | mg/l | 0 | 0 | 0 | 0.0005 | Antimony | <0.001 | Antimony | mg/l |  |  |  | mg/l
SW3 | River Enbourne | 2022-05-18 | 0.71528 | mg/l | 0 | 0 | 0 | 0.0005 | Antimony (total) | <0.001 | Antimony | total | mg/l |  |  | mg/l
SW3 | River Enbourne | 2022-05-18 | 0.71528 | mg/l | 1 | 0 | 0 | 0.002 | Arsenic | 0.002 | Arsenic | mg/l |  |  |  | mg/l
SW3 | River Enbourne | 2022-05-18 | 0.71528 | mg/l | 1 | 0 | 0 | 0.001 | Arsenic (total) | 0.001 | Arsenic | total | mg/l |  |  | mg/l
SW3 | River Enbourne | 2022-05-18 | 0.71528 | mg/l | 1 | 0 | 0 | 0.02 | Barium(Total) | 0.02 | Barium | Total | mg/l |  |  | mg/l
SW3 | River Enbourne | 2022-05-18 | 0.71528 | mg/l | 1 | 0 | 0 | 0.02 | Barium | 0.02 | Barium | mg/l | mg/l |  |  | mg/l
SW3 | River Enbourne | 2022-05-18 | 0.71528 | ug/l | 0 | 0 | 0 | 0.0005 | Benzene | <1 | Benzene | ug/l |  |  |  | ug/l
SW3 | River Enbourne | 2022-05-18 | 0.71528 | ug/l | 0 | 0 | 0 | 5e-06 | Benzo-a-anthracene | <0.01 | Benzo-a-anthracene | ug/l |  |  |  | ug/l
SW3 | River Enbourne | 2022-05-18 | 0.71528 | ug/l | 0 | 0 | 0 | 5e-06 | Benzo-a-pyrene | <0.01 | Benzo-a-pyrene | ug/l |  |  |  | ug/l
SW3 | River Enbourne | 2022-05-18 | 0.71528 | ug/l | 0 | 0 | 0 | 5e-06 | Benzo-b-fluoranthene | <0.01 | Benzo-b-fluoranthene | ug/l |  |  |  | ug/l
SW3 | River Enbourne | 2022-05-18 | 0.71528 | ug/l | 0 | 0 | 0 | 5e-06 | Benzo-ghi-perylene | <0.01 | Benzo-ghi-perylene | ug/l |  |  |  | ug/l
SW3 | River Enbourne | 2022-05-18 | 0.71528 | ug/l | 0 | 0 | 0 | 5e-06 | Benzo-k-fluoranthene | <0.01 | Benzo-k-fluoranthene | ug/l |  |  |  | ug/l
SW3 | River Enbourne | 2022-05-18 | 0.71528 | mg/l | 0 | 0 | 0 | 1e-05 | Cadmium | <0.00002 | Cadmium | mg/l |  |  |  | mg/l
SW3 | River Enbourne | 2022-05-18 | 0.71528 | mg/l | 1 | 0 | 0 | 4e-05 | Cadmium (Total) | 4e-05 | Cadmium | Total | mg/l |  |  | mg/l
SW3 | River Enbourne | 2022-05-18 | 0.71528 | mg/l | 1 | 0 | 0 | 33 | Chloride | 33 | Chloride | mg/l |  |  |  | mg/l
SW3 | River Enbourne | 2022-05-18 | 0.71528 | mg/l | 0 | 0 | 0 | 0.0005 | Chromium | <0.001 | Chromium | mg/l |  |  |  | mg/l
SW3 | River Enbourne | 2022-05-18 | 0.71528 | mg/l | 0 | 0 | 0 | 0.0005 | Chromium total | <0.001 | Chromium | total | mg/l |  |  | mg/l
SW3 | River Enbourne | 2022-05-18 | 0.71528 | ug/l | 0 | 0 | 0 | 5e-06 | Chrysene | <0.01 | Chrysene | ug/l |  |  |  | ug/l
SW3 | River Enbourne | 2022-05-18 | 0.71528 | mg/l | 1 | 0 | 0 | 0.002 | Copper | 0.002 | Copper | mg/l |  |  |  | mg/l
SW3 | River Enbourne | 2022-05-18 | 0.71528 | mg/l | 1 | 0 | 0 | 0.002 | Copper (total) | 0.002 | Copper | total | mg/l |  |  | mg/l
SW3 | River Enbourne | 2022-05-18 | 0.71528 | ug/l | 0 | 0 | 0 | 5e-06 | Dibenz-ah-anthracene | <0.01 | Dibenz-ah-anthracene | ug/l |  |  |  | ug/l
SW3 | River Enbourne | 2022-05-18 | 0.71528 | mg/l | 0 | 0 | 0 | 0.025 | Dimethylphenols | <0.05 | Dimethylphenols | mg/l |  |  |  | mg/l
SW3 | River Enbourne | 2022-05-18 | 0.71528 |  | 1 | 0 | 0 | 9.7 | Dissolved Oxygen (mg O2/l) | 9.7 | Dissolved | Oxygen | mg | O2/l
SW3 | River Enbourne | 2022-05-18 | 0.71528 |  | 1 | 0 | 0 | 504 | Electrical conductivity (us/cm) | 504 | Electrical | conductivity | us/cm
SW3 | River Enbourne | 2022-05-18 | 0.71528 | ug/l | 0 | 0 | 0 | 0.0005 | Ethyl Benzene | <1 | Ethyl | Benzene | ug/l |  |  | ug/l
SW3 | River Enbourne | 2022-05-18 | 0.71528 | ug/l | 0 | 0 | 0 | 5e-06 | Fluoranthene | <0.01 | Fluoranthene | ug/l |  |  |  | ug/l
SW3 | River Enbourne | 2022-05-18 | 0.71528 | ug/l | 0 | 0 | 0 | 5e-06 | Fluorene | <0.01 | Fluorene | ug/l |  |  |  | ug/l
SW3 | River Enbourne | 2022-05-18 | 0.71528 | mg/l | 1 | 0 | 0 | 0.2 | Fluoride | 0.2 | Fluoride | mg/l |  |  |  | mg/l
SW3 | River Enbourne | 2022-05-18 | 0.71528 | mg/l | 0 | 0 | 0 | 0.05 | GRO (total) C5-C10 | <0.100 | GRO | total | C5-C10 | mg/l |  | mg/l
SW3 | River Enbourne | 2022-05-18 | 0.71528 | ug/l | 0 | 0 | 0 | 5e-06 | Indeno-123-cd-pyrene | <0.01 | Indeno-123-cd-pyrene | ug/l |  |  |  | ug/l
SW3 | River Enbourne | 2022-05-18 | 0.71528 | mg/l | 1 | 0 | 0 | 0.1 | Iron | 0.1 | Iron | mg/l |  |  |  | mg/l
SW3 | River Enbourne | 2022-05-18 | 0.71528 | mg/l | 1 | 0 | 0 | 0.66 | Iron (total) | 0.66 | Iron | total | mg/l |  |  | mg/l
SW3 | River Enbourne | 2022-05-18 | 0.71528 | mg/l | 0 | 0 | 0 | 0.0005 | Lead | <0.001 | Lead | mg/l |  |  |  | mg/l
SW3 | River Enbourne | 2022-05-18 | 0.71528 | mg/l | 0 | 0 | 0 | 0.0005 | Lead (total) | <0.001 | Lead | total | mg/l |  |  | mg/l
SW3 | River Enbourne | 2022-05-18 | 0.71528 | ug/l | 0 | 0 | 0 | 0.0005 | M&P Xylene | <1 | M&P | Xylene | ug/l |  |  | ug/l
SW3 | River Enbourne | 2022-05-18 | 0.71528 | mg/l | 1 | 0 | 0 | 4 | Magnesium | 4 | Magnesium | mg/l |  |  |  | mg/l
SW3 | River Enbourne | 2022-05-18 | 0.71528 | mg/l | 1 | 0 | 0 | 0.023 | Manganese | 0.023 | Manganese | mg/l |  |  |  | mg/l
SW3 | River Enbourne | 2022-05-18 | 0.71528 | mg/l | 1 | 0 | 0 | 4 | Manganese total | 4 | Manganese | total | mg/l |  |  | mg/l
SW3 | River Enbourne | 2022-05-18 | 0.71528 | mg/l | 0 | 0 | 0 | 1.5e-05 | Mercury | <0.00003 | Mercury | mg/l |  |  |  | mg/l
SW3 | River Enbourne | 2022-05-18 | 0.71528 | mg/l | 0 | 0 | 0 | 1.5e-05 | Mercury Total | <0.00003 | Mercury | total | mg/l |  |  | mg/l
SW3 | River Enbourne | 2022-05-18 | 0.71528 | mg/l | 0 | 0 | 0 | 0.025 | Methyl Phenols | <0.05 | Methyl | Phenols | mg/l |  |  | mg/l
SW3 | River Enbourne | 2022-05-18 | 0.71528 | mg/l | 0 | 0 | 0 | 0.0005 | Molybdenum | <0.001 | Molybdenum | mg/l |  |  |  | mg/l
SW3 | River Enbourne | 2022-05-18 | 0.71528 | mg/l | 0 | 0 | 0 | 0.0005 | Molybdenum (Total) | <0.001 | Molybdenum | Total | mg/l |  |  | mg/l
SW3 | River Enbourne | 2022-05-18 | 0.71528 | ug/l | 0 | 0 | 0 | 5e-06 | Naphthalene | <0.01 | Naphthalene | ug/l |  |  |  | ug/l
SW3 | River Enbourne | 2022-05-18 | 0.71528 | mg/l | 1 | 0 | 0 | 0.002 | Nickel | 0.002 | Nickel | mg/l |  |  |  | mg/l
SW3 | River Enbourne | 2022-05-18 | 0.71528 | mg/l | 1 | 0 | 0 | 0.002 | Nickel Total | 0.002 | Nickel | Total | mg/l |  |  | mg/l
SW3 | River Enbourne | 2022-05-18 | 0.71528 | mg/l | 1 | 0 | 0 | 4 | Nitrate-N | 4 | Nitrate-N | mg/l |  |  |  | mg/l
SW3 | River Enbourne | 2022-05-18 | 0.71528 | mg/l | 1 | 0 | 0 | 0.02 | Nitrite-N | 0.02 | Nitrite-N | mg/l |  |  |  | mg/l
SW3 | River Enbourne | 2022-05-18 | 0.71528 | mg/l | 1 | 0 | 0 | 0.15 | Orthophosphate | 0.15 | Orthophosphate | mg/l |  |  |  | mg/l
SW3 | River Enbourne | 2022-05-18 | 0.71528 | ug/l | 0 | 0 | 0 | 0.0005 | O-Xylene | <1 | O-Xylene | ug/l |  |  |  | ug/l
SW3 | River Enbourne | 2022-05-18 | 0.71528 |  | 1 | 0 | 0 | 8.2 | pH (liquid) (pH units) | 8.2 | pH | liquid | pH | units
SW3 | River Enbourne | 2022-05-18 | 0.71528 | ug/l | 0 | 0 | 0 | 5e-06 | Phenanthrene | <0.01 | Phenanthrene | ug/l |  |  |  | ug/l
SW3 | River Enbourne | 2022-05-18 | 0.71528 | mg/l | 0 | 0 | 0 | 0.025 | Phenols | <0.05 | Phenols | mg/l |  |  |  | mg/l
SW3 | River Enbourne | 2022-05-18 | 0.71528 | mg/l | 0 | 0 | 0 | 0.1 | Phenols total | <0.20 | Phenols | total | mg/l |  |  | mg/l
SW3 | River Enbourne | 2022-05-18 | 0.71528 | ug/l | 0 | 0 | 0 | 5e-06 | Pyrene | <0.01 | Pyrene | ug/l |  |  |  | ug/l
SW3 | River Enbourne | 2022-05-18 | 0.71528 | mg/l | 1 | 0 | 0 | 0.003 | Selenium | 0.003 | Selenium | mg/l |  |  |  | mg/l
SW3 | River Enbourne | 2022-05-18 | 0.71528 | mg/l | 0 | 0 | 0 | 0.0005 | Selenium total | <0.001 | Selenium | total | mg/l |  |  | mg/l
SW3 | River Enbourne | 2022-05-18 | 0.71528 | mg/l | 1 | 0 | 0 | 16 | Sodium | 16 | Sodium | mg/l |  |  |  | mg/l
SW3 | River Enbourne | 2022-05-18 | 0.71528 | mg/l | 1 | 0 | 0 | 16 | Sodium (total) | 16 | Sodium | total | mg/l |  |  | mg/l
SW3 | River Enbourne | 2022-05-18 | 0.71528 | mg/l | 1 | 0 | 0 | 21 | Sulphate | 21 | Sulphate | mg/l |  |  |  | mg/l
SW3 | River Enbourne | 2022-05-18 | 0.71528 | ug/l | 0 | 0 | 0 | 0.0005 | Toluene | <1 | Toluene | ug/l |  |  |  | ug/l
SW3 | River Enbourne | 2022-05-18 | 0.71528 | mg/l | 1 | 0 | 0 | 4 | Total Oxidised Nitrogen | 4 | Total | Oxidised | Nitrogen | mg/l |  | mg/l
SW3 | River Enbourne | 2022-05-18 | 0.71528 | mg/l | 1 | 0 | 0 | 0.01 | Total TPH >C8-C40 (Aliphatic) | 0.01 | Total | TPH | >C8-C40 | Aliphatic | mg/l | mg/l
SW3 | River Enbourne | 2022-05-18 | 0.71528 | mg/l | 1 | 0 | 0 | 0.01 | Total TPH >C8-C40 (Aromatic) | 0.01 | Total | TPH | >C8-C40 | Aromatic | mg/l | mg/l
SW3 | River Enbourne | 2022-05-18 | 0.71528 | mg/l | 1 | 0 | 0 | 0.02 | TPH (C10-C40) | 0.02 | TPH | C10-C40 | mg/l |  |  | mg/l
SW3 | River Enbourne | 2022-05-18 | 0.71528 | mg/l | 0 | 0 | 0 | 0.005 | TPH Ali Band >C10-C12 | <0.01 | TPH | Ali | Band | >C10-C12 | mg/l | mg/l
SW3 | River Enbourne | 2022-05-18 | 0.71528 | mg/l | 0 | 0 | 0 | 0.005 | TPH Ali Band >C12-C16 | <0.01 | TPH | Ali | Band | >C12-C16 | mg/l | mg/l
SW3 | River Enbourne | 2022-05-18 | 0.71528 | mg/l | 0 | 0 | 0 | 0.005 | TPH Ali Band >C16-C21 | <0.01 | TPH | Ali | Band | >C16-C21 | mg/l | mg/l
SW3 | River Enbourne | 2022-05-18 | 0.71528 | mg/l | 0 | 0 | 0 | 0.005 | TPH Ali Band >C21-C35 | <0.01 | TPH | Ali | Band | >C21-C35 | mg/l | mg/l
SW3 | River Enbourne | 2022-05-18 | 0.71528 | mg/l | 0 | 0 | 0 | 0.05 | TPH Ali Band >C5-C6 | <0.100 | TPH | Ali | Band | >C5-C6 | mg/l | mg/l
SW3 | River Enbourne | 2022-05-18 | 0.71528 | mg/l | 0 | 0 | 0 | 0.05 | TPH Ali Band >C6-C7 | <0.100 | TPH | Ali | Band | >C6-C7 | mg/l | mg/l
SW3 | River Enbourne | 2022-05-18 | 0.71528 | mg/l | 0 | 0 | 0 | 0.05 | TPH Ali Band >C7-C8 | <0.100 | TPH | Ali | Band | >C7-C8 | mg/l | mg/l
SW3 | River Enbourne | 2022-05-18 | 0.71528 | mg/l | 0 | 0 | 0 | 0.05 | TPH Ali Band >C8-C10 | <0.100 | TPH | Ali | Band | >C8-C10 | mg/l | mg/l
SW3 | River Enbourne | 2022-05-18 | 0.71528 | mg/l | 0 | 0 | 0 | 0.005 | TPH Aro Band >C10-C12 | <0.01 | TPH | Aro | Band | >C10-C12 | mg/l | mg/l
SW3 | River Enbourne | 2022-05-18 | 0.71528 | mg/l | 0 | 0 | 0 | 0.005 | TPH Aro Band >C12-C16 | <0.01 | TPH | Aro | Band | >C12-C16 | mg/l | mg/l
SW3 | River Enbourne | 2022-05-18 | 0.71528 | mg/l | 0 | 0 | 0 | 0.005 | TPH Aro Band >C16-C21 | <0.01 | TPH | Aro | Band | >C16-C21 | mg/l | mg/l
SW3 | River Enbourne | 2022-05-18 | 0.71528 | mg/l | 0 | 0 | 0 | 0.005 | TPH Aro Band >C21-C35 | <0.01 | TPH | Aro | Band | >C21-C35 | mg/l | mg/l
SW3 | River Enbourne | 2022-05-18 | 0.71528 | mg/l | 0 | 0 | 0 | 0.0025 | TPH Aro Band >C5-C7 | <0.005 | TPH | Aro | Band | >C5-C7 | mg/l | mg/l
SW3 | River Enbourne | 2022-05-18 | 0.71528 | mg/l | 0 | 0 | 0 | 0.0025 | TPH Aro Band >C7-C8 | <0.005 | TPH | Aro | Band | >C7-C8 | mg/l | mg/l
SW3 | River Enbourne | 2022-05-18 | 0.71528 | mg/l | 0 | 0 | 0 | 0.01 | TPH Aro Band >C8-C10 | <0.020 | TPH | Aro | Band | >C8-C10 | mg/l | mg/l
SW3 | River Enbourne | 2022-05-18 | 0.71528 | mg/l | 0 | 0 | 0 | 0.025 | Trimethylphenols | <0.05 | Trimethylphenols | mg/l |  |  |  | mg/l
SW3 | River Enbourne | 2022-05-18 | 0.71528 | mg/l | 1 | 1 | 0 | 0.011 | Zinc | 0.011 | Zinc | mg/l |  |  |  | mg/l
SW3 | River Enbourne | 2022-05-18 | 0.71528 | mg/l | 1 | 0 | 0 | 0.005 | Zinc (Total) | 0.005 | Zinc | Total | mg/l |  |  | mg/l
SW3 | River Enbourne | 2022-02-28 | 0 | ug/l | 0 | 0 | 0 | 5e-06 | Acenaphthene | <0.01 | Acenaphthene | ug/l |  |  |  | ug/l
SW3 | River Enbourne | 2022-02-28 | 0 | ug/l | 0 | 0 | 0 | 5e-06 | Acenaphthylene | <0.01 | Acenaphthylene | ug/l |  |  |  | ug/l
SW3 | River Enbourne | 2022-02-28 | 0 | ug/l | 0 | 0 | 0 | 5e-06 | Anthracene | <0.01 | Anthracene | ug/l |  |  |  | ug/l
SW3 | River Enbourne | 2022-02-28 | 0 | mg/l | 0 | 0 | 0 | 0.0005 | Antimony | <0.001 | Antimony | mg/l |  |  |  | mg/l
SW3 | River Enbourne | 2022-02-28 | 0 | mg/l | 0 | 0 | 0 | 0.0005 | Arsenic | <0.001 | Arsenic | mg/l |  |  |  | mg/l
SW3 | River Enbourne | 2022-02-28 | 0 | mg/l | 1 | 0 | 0 | 0.02 | Barium | 0.02 | Barium | mg/l | mg/l |  |  | mg/l
SW3 | River Enbourne | 2022-02-28 | 0 | ug/l | 0 | 0 | 0 | 0.0025 | Benzene | <5 | Benzene | ug/l |  |  |  | ug/l
SW3 | River Enbourne | 2022-02-28 | 0 | ug/l | 0 | 0 | 0 | 5e-06 | Benzo-a-anthracene | <0.01 | Benzo-a-anthracene | ug/l |  |  |  | ug/l
SW3 | River Enbourne | 2022-02-28 | 0 | ug/l | 0 | 0 | 0 | 5e-06 | Benzo-a-pyrene | <0.01 | Benzo-a-pyrene | ug/l |  |  |  | ug/l
SW3 | River Enbourne | 2022-02-28 | 0 | ug/l | 0 | 0 | 0 | 5e-06 | Benzo-b-fluoranthene | <0.01 | Benzo-b-fluoranthene | ug/l |  |  |  | ug/l
SW3 | River Enbourne | 2022-02-28 | 0 | ug/l | 0 | 0 | 0 | 5e-06 | Benzo-ghi-perylene | <0.01 | Benzo-ghi-perylene | ug/l |  |  |  | ug/l
SW3 | River Enbourne | 2022-02-28 | 0 | ug/l | 0 | 0 | 0 | 5e-06 | Benzo-k-fluoranthene | <0.01 | Benzo-k-fluoranthene | ug/l |  |  |  | ug/l
SW3 | River Enbourne | 2022-02-28 | 0 | mg/l | 0 | 0 | 0 | 1e-05 | Cadmium | <0.00002 | Cadmium | mg/l |  |  |  | mg/l
SW3 | River Enbourne | 2022-02-28 | 0 | mg/l | 1 | 0 | 0 | 28 | Chloride | 28 | Chloride | mg/l |  |  |  | mg/l
SW3 | River Enbourne | 2022-02-28 | 0 | mg/l | 0 | 0 | 0 | 0.0005 | Chromium | <0.001 | Chromium | mg/l |  |  |  | mg/l
SW3 | River Enbourne | 2022-02-28 | 0 | ug/l | 0 | 0 | 0 | 5e-06 | Chrysene | <0.01 | Chrysene | ug/l |  |  |  | ug/l
SW3 | River Enbourne | 2022-02-28 | 0 | mg/l | 1 | 0 | 0 | 0.001 | Copper | 0.001 | Copper | mg/l |  |  |  | mg/l
SW3 | River Enbourne | 2022-02-28 | 0 | ug/l | 0 | 0 | 0 | 5e-06 | Dibenz-ah-anthracene | <0.01 | Dibenz-ah-anthracene | ug/l |  |  |  | ug/l
SW3 | River Enbourne | 2022-02-28 | 0 |  | 1 | 0 | 0 | 11.5 | Dissolved Oxygen (mg O2/l) | 11.5 | Dissolved | Oxygen | mg | O2/l
SW3 | River Enbourne | 2022-02-28 | 0 |  | 1 | 0 | 0 | 384 | Electrical conductivity (us/cm) | 384 | Electrical | conductivity | us/cm
SW3 | River Enbourne | 2022-02-28 | 0 | ug/l | 0 | 0 | 0 | 0.0025 | Ethyl Benzene | <5 | Ethyl | Benzene | ug/l |  |  | ug/l
SW3 | River Enbourne | 2022-02-28 | 0 | ug/l | 0 | 0 | 0 | 5e-06 | Fluoranthene | <0.01 | Fluoranthene | ug/l |  |  |  | ug/l
SW3 | River Enbourne | 2022-02-28 | 0 | ug/l | 0 | 0 | 0 | 5e-06 | Fluorene | <0.01 | Fluorene | ug/l |  |  |  | ug/l
SW3 | River Enbourne | 2022-02-28 | 0 | mg/l | 1 | 0 | 0 | 0.1 | Fluoride | 0.1 | Fluoride | mg/l |  |  |  | mg/l
SW3 | River Enbourne | 2022-02-28 | 0 | mg/l | 0 | 0 | 0 | 0.05 | GRO (total) C5-C10 | <0.100 | GRO | total | C5-C10 | mg/l |  | mg/l
SW3 | River Enbourne | 2022-02-28 | 0 | ug/l | 0 | 0 | 0 | 5e-06 | Indeno-123-cd-pyrene | <0.01 | Indeno-123-cd-pyrene | ug/l |  |  |  | ug/l
SW3 | River Enbourne | 2022-02-28 | 0 | mg/l | 0 | 0 | 0 | 0.0005 | Lead | <0.001 | Lead | mg/l |  |  |  | mg/l
SW3 | River Enbourne | 2022-02-28 | 0 | ug/l | 0 | 0 | 0 | 0.005 | M&P Xylene | <10 | M&P | Xylene | ug/l |  |  | ug/l
SW3 | River Enbourne | 2022-02-28 | 0 | mg/l | 0 | 0 | 0 | 1.5e-05 | Mercury | <0.00003 | Mercury | mg/l |  |  |  | mg/l
SW3 | River Enbourne | 2022-02-28 | 0 | mg/l | 0 | 0 | 0 | 0.0005 | Molybdenum | <0.001 | Molybdenum | mg/l |  |  |  | mg/l
SW3 | River Enbourne | 2022-02-28 | 0 | ug/l | 0 | 0 | 0 | 5e-06 | Naphthalene | <0.01 | Naphthalene | ug/l |  |  |  | ug/l
SW3 | River Enbourne | 2022-02-28 | 0 | mg/l | 1 | 0 | 0 | 0.002 | Nickel | 0.002 | Nickel | mg/l |  |  |  | mg/l
SW3 | River Enbourne | 2022-02-28 | 0 | ug/l | 0 | 0 | 0 | 0.0025 | O-Xylene | <5 | O-Xylene | ug/l |  |  |  | ug/l
SW3 | River Enbourne | 2022-02-28 | 0 |  | 1 | 0 | 0 | 7.9 | pH (liquid) (pH units) | 7.9 | pH | liquid | pH | units
SW3 | River Enbourne | 2022-02-28 | 0 | ug/l | 0 | 0 | 0 | 5e-06 | Phenanthrene | <0.01 | Phenanthrene | ug/l |  |  |  | ug/l
SW3 | River Enbourne | 2022-02-28 | 0 | mg/l | 0 | 0 | 0 | 0.025 | Phenol Index | <0.05 | Phenol | Index | mg/l |  |  | mg/l
SW3 | River Enbourne | 2022-02-28 | 0 | ug/l | 0 | 0 | 0 | 5e-06 | Pyrene | <0.01 | Pyrene | ug/l |  |  |  | ug/l
SW3 | River Enbourne | 2022-02-28 | 0 | mg/l | 0 | 0 | 0 | 0.0005 | Selenium | <0.001 | Selenium | mg/l |  |  |  | mg/l
SW3 | River Enbourne | 2022-02-28 | 0 | mg/l | 1 | 0 | 0 | 23 | Sulphate | 23 | Sulphate | mg/l |  |  |  | mg/l
SW3 | River Enbourne | 2022-02-28 | 0 | ug/l | 0 | 0 | 0 | 0.0025 | Toluene | <5 | Toluene | ug/l |  |  |  | ug/l
SW3 | River Enbourne | 2022-02-28 | 0 | mg/l | 0 | 0 | 0 | 0.005 | Total TPH >C8-C40 (Aliphatic) | <0.01 | Total | TPH | >C8-C40 | Aliphatic | mg/l | mg/l
SW3 | River Enbourne | 2022-02-28 | 0 | mg/l | 1 | 0 | 0 | 0.01 | Total TPH >C8-C40 (Aromatic) | 0.01 | Total | TPH | >C8-C40 | Aromatic | mg/l | mg/l
SW3 | River Enbourne | 2022-02-28 | 0 | mg/l | 0 | 0 | 0 | 0.005 | TPH (C10-C40) | <0.01 | TPH | C10-C40 | mg/l |  |  | mg/l
SW3 | River Enbourne | 2022-02-28 | 0 | mg/l | 0 | 0 | 0 | 0.005 | TPH Ali Band >C10-C12 | <0.01 | TPH | Ali | Band | >C10-C12 | mg/l | mg/l
SW3 | River Enbourne | 2022-02-28 | 0 | mg/l | 0 | 0 | 0 | 0.005 | TPH Ali Band >C12-C16 | <0.01 | TPH | Ali | Band | >C12-C16 | mg/l | mg/l
SW3 | River Enbourne | 2022-02-28 | 0 | mg/l | 0 | 0 | 0 | 0.005 | TPH Ali Band >C16-C21 | <0.01 | TPH | Ali | Band | >C16-C21 | mg/l | mg/l
SW3 | River Enbourne | 2022-02-28 | 0 | mg/l | 0 | 0 | 0 | 0.005 | TPH Ali Band >C21-C35 | <0.01 | TPH | Ali | Band | >C21-C35 | mg/l | mg/l
SW3 | River Enbourne | 2022-02-28 | 0 | mg/l | 0 | 0 | 0 | 0.05 | TPH Ali Band >C5-C6 | <0.100 | TPH | Ali | Band | >C5-C6 | mg/l | mg/l
SW3 | River Enbourne | 2022-02-28 | 0 | mg/l | 0 | 0 | 0 | 0.05 | TPH Ali Band >C6-C7 | <0.100 | TPH | Ali | Band | >C6-C7 | mg/l | mg/l
SW3 | River Enbourne | 2022-02-28 | 0 | mg/l | 0 | 0 | 0 | 0.05 | TPH Ali Band >C7-C8 | <0.100 | TPH | Ali | Band | >C7-C8 | mg/l | mg/l
SW3 | River Enbourne | 2022-02-28 | 0 | mg/l | 0 | 0 | 0 | 0.05 | TPH Ali Band >C8-C10 | <0.100 | TPH | Ali | Band | >C8-C10 | mg/l | mg/l
SW3 | River Enbourne | 2022-02-28 | 0 | mg/l | 0 | 0 | 0 | 0.005 | TPH Aro Band >C10-C12 | <0.01 | TPH | Aro | Band | >C10-C12 | mg/l | mg/l
SW3 | River Enbourne | 2022-02-28 | 0 | mg/l | 0 | 0 | 0 | 0.005 | TPH Aro Band >C12-C16 | <0.01 | TPH | Aro | Band | >C12-C16 | mg/l | mg/l
SW3 | River Enbourne | 2022-02-28 | 0 | mg/l | 0 | 0 | 0 | 0.005 | TPH Aro Band >C16-C21 | <0.01 | TPH | Aro | Band | >C16-C21 | mg/l | mg/l
SW3 | River Enbourne | 2022-02-28 | 0 | mg/l | 0 | 0 | 0 | 0.005 | TPH Aro Band >C21-C35 | <0.01 | TPH | Aro | Band | >C21-C35 | mg/l | mg/l
SW3 | River Enbourne | 2022-02-28 | 0 | mg/l | 0 | 0 | 0 | 0.0025 | TPH Aro Band >C5-C7 | <0.005 | TPH | Aro | Band | >C5-C7 | mg/l | mg/l
SW3 | River Enbourne | 2022-02-28 | 0 | mg/l | 0 | 0 | 0 | 0.0025 | TPH Aro Band >C7-C8 | <0.005 | TPH | Aro | Band | >C7-C8 | mg/l | mg/l
SW3 | River Enbourne | 2022-02-28 | 0 | mg/l | 0 | 0 | 0 | 0.01 | TPH Aro Band >C8-C10 | <0.020 | TPH | Aro | Band | >C8-C10 | mg/l | mg/l
SW3 | River Enbourne | 2022-02-28 | 0 | mg/l | 1 | 0 | 0 | 0.003 | Zinc | 0.003 | Zinc | mg/l |  |  |  | mg/l
SW3 | River Enbourne | 2022-01-31 | 0 | ug/l | 0 | 0 | 0 | 5e-06 | Acenaphthene | <0.01 | Acenaphthene | ug/l |  |  |  | ug/l
SW3 | River Enbourne | 2022-01-31 | 0 | ug/l | 0 | 0 | 0 | 5e-06 | Acenaphthylene | <0.01 | Acenaphthylene | ug/l |  |  |  | ug/l
SW3 | River Enbourne | 2022-01-31 | 0 | ug/l | 0 | 0 | 0 | 5e-06 | Anthracene | <0.01 | Anthracene | ug/l |  |  |  | ug/l
SW3 | River Enbourne | 2022-01-31 | 0 | mg/l | 0 | 0 | 0 | 0.0005 | Antimony | <0.001 | Antimony | mg/l |  |  |  | mg/l
SW3 | River Enbourne | 2022-01-31 | 0 | mg/l | 0 | 0 | 0 | 0.0005 | Arsenic | <0.001 | Arsenic | mg/l |  |  |  | mg/l
SW3 | River Enbourne | 2022-01-31 | 0 | mg/l | 1 | 0 | 0 | 0.02 | Barium | 0.02 | Barium | mg/l | mg/l |  |  | mg/l
SW3 | River Enbourne | 2022-01-31 | 0 | ug/l | 0 | 0 | 0 | 0.0025 | Benzene | <5 | Benzene | ug/l |  |  |  | ug/l
SW3 | River Enbourne | 2022-01-31 | 0 | ug/l | 0 | 0 | 0 | 5e-06 | Benzo-a-anthracene | <0.01 | Benzo-a-anthracene | ug/l |  |  |  | ug/l
SW3 | River Enbourne | 2022-01-31 | 0 | ug/l | 0 | 0 | 0 | 5e-06 | Benzo-a-pyrene | <0.01 | Benzo-a-pyrene | ug/l |  |  |  | ug/l
SW3 | River Enbourne | 2022-01-31 | 0 | ug/l | 0 | 0 | 0 | 5e-06 | Benzo-b-fluoranthene | <0.01 | Benzo-b-fluoranthene | ug/l |  |  |  | ug/l
SW3 | River Enbourne | 2022-01-31 | 0 | ug/l | 0 | 0 | 0 | 5e-06 | Benzo-ghi-perylene | <0.01 | Benzo-ghi-perylene | ug/l |  |  |  | ug/l
SW3 | River Enbourne | 2022-01-31 | 0 | ug/l | 0 | 0 | 0 | 5e-06 | Benzo-k-fluoranthene | <0.01 | Benzo-k-fluoranthene | ug/l |  |  |  | ug/l
SW3 | River Enbourne | 2022-01-31 | 0 | mg/l | 0 | 0 | 0 | 1e-05 | Cadmium | <0.00002 | Cadmium | mg/l |  |  |  | mg/l
SW3 | River Enbourne | 2022-01-31 | 0 | mg/l | 1 | 0 | 0 | 31 | Chloride | 31 | Chloride | mg/l |  |  |  | mg/l
SW3 | River Enbourne | 2022-01-31 | 0 | mg/l | 0 | 0 | 0 | 0.0005 | Chromium | <0.001 | Chromium | mg/l |  |  |  | mg/l
SW3 | River Enbourne | 2022-01-31 | 0 | ug/l | 0 | 0 | 0 | 5e-06 | Chrysene | <0.01 | Chrysene | ug/l |  |  |  | ug/l
SW3 | River Enbourne | 2022-01-31 | 0 | mg/l | 0 | 0 | 0 | 0.0005 | Copper | <0.001 | Copper | mg/l |  |  |  | mg/l
SW3 | River Enbourne | 2022-01-31 | 0 | ug/l | 0 | 0 | 0 | 5e-06 | Dibenz-ah-anthracene | <0.01 | Dibenz-ah-anthracene | ug/l |  |  |  | ug/l
SW3 | River Enbourne | 2022-01-31 | 0 |  | 1 | 0 | 0 | 11.3 | Dissolved Oxygen (mg O2/l) | 11.3 | Dissolved | Oxygen | mg | O2/l
SW3 | River Enbourne | 2022-01-31 | 0 |  | 1 | 0 | 0 | 436 | Electrical conductivity (us/cm) | 436 | Electrical | conductivity | us/cm
SW3 | River Enbourne | 2022-01-31 | 0 | ug/l | 0 | 0 | 0 | 0.0025 | Ethyl Benzene | <5 | Ethyl | Benzene | ug/l |  |  | ug/l
SW3 | River Enbourne | 2022-01-31 | 0 | ug/l | 1 | 0 | 0 | 1e-05 | Fluoranthene | 0.01 | Fluoranthene | ug/l |  |  |  | ug/l
SW3 | River Enbourne | 2022-01-31 | 0 | ug/l | 0 | 0 | 0 | 5e-06 | Fluorene | <0.01 | Fluorene | ug/l |  |  |  | ug/l
SW3 | River Enbourne | 2022-01-31 | 0 | mg/l | 1 | 0 | 0 | 0.1 | Fluoride | 0.1 | Fluoride | mg/l |  |  |  | mg/l
SW3 | River Enbourne | 2022-01-31 | 0 | mg/l | 0 | 0 | 0 | 0.05 | GRO (total) C5-C10 | <0.100 | GRO | total | C5-C10 | mg/l |  | mg/l
SW3 | River Enbourne | 2022-01-31 | 0 | ug/l | 0 | 0 | 0 | 5e-06 | Indeno-123-cd-pyrene | <0.01 | Indeno-123-cd-pyrene | ug/l |  |  |  | ug/l
SW3 | River Enbourne | 2022-01-31 | 0 | mg/l | 0 | 0 | 0 | 0.0005 | Lead | <0.001 | Lead | mg/l |  |  |  | mg/l
SW3 | River Enbourne | 2022-01-31 | 0 | ug/l | 0 | 0 | 0 | 0.005 | M&P Xylene | <10 | M&P | Xylene | ug/l |  |  | ug/l
SW3 | River Enbourne | 2022-01-31 | 0 | mg/l | 0 | 0 | 0 | 1.5e-05 | Mercury | <0.00003 | Mercury | mg/l |  |  |  | mg/l
SW3 | River Enbourne | 2022-01-31 | 0 | mg/l | 0 | 0 | 0 | 0.0005 | Molybdenum | <0.001 | Molybdenum | mg/l |  |  |  | mg/l
SW3 | River Enbourne | 2022-01-31 | 0 | ug/l | 0 | 0 | 0 | 5e-06 | Naphthalene | <0.01 | Naphthalene | ug/l |  |  |  | ug/l
SW3 | River Enbourne | 2022-01-31 | 0 | mg/l | 1 | 0 | 0 | 0.002 | Nickel | 0.002 | Nickel | mg/l |  |  |  | mg/l
SW3 | River Enbourne | 2022-01-31 | 0 | ug/l | 0 | 0 | 0 | 0.0025 | O-Xylene | <5 | O-Xylene | ug/l |  |  |  | ug/l
SW3 | River Enbourne | 2022-01-31 | 0 |  | 1 | 0 | 0 | 8.2 | pH (liquid) (pH units) | 8.2 | pH | liquid | pH | units
SW3 | River Enbourne | 2022-01-31 | 0 | ug/l | 0 | 0 | 0 | 5e-06 | Phenanthrene | <0.01 | Phenanthrene | ug/l |  |  |  | ug/l
SW3 | River Enbourne | 2022-01-31 | 0 | mg/l | 0 | 0 | 0 | 0.025 | Phenol Index | <0.05 | Phenol | Index | mg/l |  |  | mg/l
SW3 | River Enbourne | 2022-01-31 | 0 | ug/l | 1 | 0 | 0 | 1e-05 | Pyrene | 0.01 | Pyrene | ug/l |  |  |  | ug/l
SW3 | River Enbourne | 2022-01-31 | 0 | mg/l | 0 | 0 | 0 | 0.0005 | Selenium | <0.001 | Selenium | mg/l |  |  |  | mg/l
SW3 | River Enbourne | 2022-01-31 | 0 | mg/l | 1 | 0 | 0 | 26 | Sulphate | 26 | Sulphate | mg/l |  |  |  | mg/l
SW3 | River Enbourne | 2022-01-31 | 0 | ug/l | 0 | 0 | 0 | 0.0025 | Toluene | <5 | Toluene | ug/l |  |  |  | ug/l
SW3 | River Enbourne | 2022-01-31 | 0 | mg/l | 0 | 0 | 0 | 0.005 | Total TPH >C8-C40 (Aliphatic) | <0.01 | Total | TPH | >C8-C40 | Aliphatic | mg/l | mg/l
SW3 | River Enbourne | 2022-01-31 | 0 | mg/l | 0 | 0 | 0 | 0.005 | Total TPH >C8-C40 (Aromatic) | <0.01 | Total | TPH | >C8-C40 | Aromatic | mg/l | mg/l
SW3 | River Enbourne | 2022-01-31 | 0 | mg/l | 1 | 0 | 0 | 0.02 | TPH (C10-C40) | 0.02 | TPH | C10-C40 | mg/l |  |  | mg/l
SW3 | River Enbourne | 2022-01-31 | 0 | mg/l | 0 | 0 | 0 | 0.005 | TPH Ali Band >C10-C12 | <0.01 | TPH | Ali | Band | >C10-C12 | mg/l | mg/l
SW3 | River Enbourne | 2022-01-31 | 0 | mg/l | 0 | 0 | 0 | 0.005 | TPH Ali Band >C12-C16 | <0.01 | TPH | Ali | Band | >C12-C16 | mg/l | mg/l
SW3 | River Enbourne | 2022-01-31 | 0 | mg/l | 0 | 0 | 0 | 0.005 | TPH Ali Band >C16-C21 | <0.01 | TPH | Ali | Band | >C16-C21 | mg/l | mg/l
SW3 | River Enbourne | 2022-01-31 | 0 | mg/l | 0 | 0 | 0 | 0.005 | TPH Ali Band >C21-C35 | <0.01 | TPH | Ali | Band | >C21-C35 | mg/l | mg/l
SW3 | River Enbourne | 2022-01-31 | 0 | mg/l | 0 | 0 | 0 | 0.05 | TPH Ali Band >C5-C6 | <0.100 | TPH | Ali | Band | >C5-C6 | mg/l | mg/l
SW3 | River Enbourne | 2022-01-31 | 0 | mg/l | 0 | 0 | 0 | 0.05 | TPH Ali Band >C6-C7 | <0.100 | TPH | Ali | Band | >C6-C7 | mg/l | mg/l
SW3 | River Enbourne | 2022-01-31 | 0 | mg/l | 0 | 0 | 0 | 0.05 | TPH Ali Band >C7-C8 | <0.100 | TPH | Ali | Band | >C7-C8 | mg/l | mg/l
SW3 | River Enbourne | 2022-01-31 | 0 | mg/l | 0 | 0 | 0 | 0.05 | TPH Ali Band >C8-C10 | <0.100 | TPH | Ali | Band | >C8-C10 | mg/l | mg/l
SW3 | River Enbourne | 2022-01-31 | 0 | mg/l | 0 | 0 | 0 | 0.005 | TPH Aro Band >C10-C12 | <0.01 | TPH | Aro | Band | >C10-C12 | mg/l | mg/l
SW3 | River Enbourne | 2022-01-31 | 0 | mg/l | 0 | 0 | 0 | 0.005 | TPH Aro Band >C12-C16 | <0.01 | TPH | Aro | Band | >C12-C16 | mg/l | mg/l
SW3 | River Enbourne | 2022-01-31 | 0 | mg/l | 0 | 0 | 0 | 0.005 | TPH Aro Band >C16-C21 | <0.01 | TPH | Aro | Band | >C16-C21 | mg/l | mg/l
SW3 | River Enbourne | 2022-01-31 | 0 | mg/l | 0 | 0 | 0 | 0.005 | TPH Aro Band >C21-C35 | <0.01 | TPH | Aro | Band | >C21-C35 | mg/l | mg/l
SW3 | River Enbourne | 2022-01-31 | 0 | mg/l | 0 | 0 | 0 | 0.0025 | TPH Aro Band >C5-C7 | <0.005 | TPH | Aro | Band | >C5-C7 | mg/l | mg/l
SW3 | River Enbourne | 2022-01-31 | 0 | mg/l | 0 | 0 | 0 | 0.0025 | TPH Aro Band >C7-C8 | <0.005 | TPH | Aro | Band | >C7-C8 | mg/l | mg/l
SW3 | River Enbourne | 2022-01-31 | 0 | mg/l | 0 | 0 | 0 | 0.01 | TPH Aro Band >C8-C10 | <0.020 | TPH | Aro | Band | >C8-C10 | mg/l | mg/l
SW3 | River Enbourne | 2022-01-31 | 0 | mg/l | 1 | 0 | 0 | 0.003 | Zinc | 0.003 | Zinc | mg/l |  |  |  | mg/l
SW3 | River Enbourne | 2021-11-18 | 0 | ug/l | 0 | 0 | 0 | 5e-06 | Acenaphthene | <0.01 | Acenaphthene | ug/l |  |  |  | ug/l
SW3 | River Enbourne | 2021-11-18 | 0 | ug/l | 0 | 0 | 0 | 5e-06 | Acenaphthylene | <0.01 | Acenaphthylene | ug/l |  |  |  | ug/l
SW3 | River Enbourne | 2021-11-18 | 0 | ug/l | 0 | 0 | 0 | 5e-06 | Anthracene | <0.01 | Anthracene | ug/l |  |  |  | ug/l
SW3 | River Enbourne | 2021-11-18 | 0 | mg/l | 0 | 0 | 0 | 0.0005 | Antimony | <0.001 | Antimony | mg/l |  |  |  | mg/l
SW3 | River Enbourne | 2021-11-18 | 0 | mg/l | 0 | 0 | 0 | 0.0005 | Arsenic | <0.001 | Arsenic | mg/l |  |  |  | mg/l
SW3 | River Enbourne | 2021-11-18 | 0 | mg/l | 1 | 0 | 0 | 0.02 | Barium | 0.02 | Barium | mg/l | mg/l |  |  | mg/l
SW3 | River Enbourne | 2021-11-18 | 0 | ug/l | 0 | 0 | 0 | 0.0025 | Benzene | <5 | Benzene | ug/l |  |  |  | ug/l
SW3 | River Enbourne | 2021-11-18 | 0 | ug/l | 0 | 0 | 0 | 5e-06 | Benzo-a-anthracene | <0.01 | Benzo-a-anthracene | ug/l |  |  |  | ug/l
SW3 | River Enbourne | 2021-11-18 | 0 | ug/l | 0 | 0 | 0 | 5e-06 | Benzo-a-pyrene | <0.01 | Benzo-a-pyrene | ug/l |  |  |  | ug/l
SW3 | River Enbourne | 2021-11-18 | 0 | ug/l | 0 | 0 | 0 | 5e-06 | Benzo-b-fluoranthene | <0.01 | Benzo-b-fluoranthene | ug/l |  |  |  | ug/l
SW3 | River Enbourne | 2021-11-18 | 0 | ug/l | 0 | 0 | 0 | 5e-06 | Benzo-ghi-perylene | <0.01 | Benzo-ghi-perylene | ug/l |  |  |  | ug/l
SW3 | River Enbourne | 2021-11-18 | 0 | ug/l | 0 | 0 | 0 | 5e-06 | Benzo-k-fluoranthene | <0.01 | Benzo-k-fluoranthene | ug/l |  |  |  | ug/l
SW3 | River Enbourne | 2021-11-18 | 0 | mg/l | 0 | 0 | 0 | 1e-05 | Cadmium | <0.00002 | Cadmium | mg/l |  |  |  | mg/l
SW3 | River Enbourne | 2021-11-18 | 0 | mg/l | 1 | 0 | 0 | 28 | Chloride | 28 | Chloride | mg/l |  |  |  | mg/l
SW3 | River Enbourne | 2021-11-18 | 0 | mg/l | 0 | 0 | 0 | 0.0005 | Chromium | <0.001 | Chromium | mg/l |  |  |  | mg/l
SW3 | River Enbourne | 2021-11-18 | 0 | ug/l | 0 | 0 | 0 | 5e-06 | Chrysene | <0.01 | Chrysene | ug/l |  |  |  | ug/l
SW3 | River Enbourne | 2021-11-18 | 0 | mg/l | 0 | 0 | 0 | 0.0005 | Copper | <0.001 | Copper | mg/l |  |  |  | mg/l
SW3 | River Enbourne | 2021-11-18 | 0 | ug/l | 0 | 0 | 0 | 5e-06 | Dibenz-ah-anthracene | <0.01 | Dibenz-ah-anthracene | ug/l |  |  |  | ug/l
SW3 | River Enbourne | 2021-11-18 | 0 |  | 1 | 0 | 0 | 12.9 | Dissolved Oxygen (mg O2/l) | 12.9 | Dissolved | Oxygen | mg | O2/l
SW3 | River Enbourne | 2021-11-18 | 0 |  | 1 | 0 | 0 | 412 | Electrical conductivity (us/cm) | 412 | Electrical | conductivity | us/cm
SW3 | River Enbourne | 2021-11-18 | 0 | ug/l | 0 | 0 | 0 | 0.0025 | Ethyl Benzene | <5 | Ethyl | Benzene | ug/l |  |  | ug/l
SW3 | River Enbourne | 2021-11-18 | 0 | ug/l | 0 | 0 | 0 | 5e-06 | Fluoranthene | <0.01 | Fluoranthene | ug/l |  |  |  | ug/l
SW3 | River Enbourne | 2021-11-18 | 0 | ug/l | 0 | 0 | 0 | 5e-06 | Fluorene | <0.01 | Fluorene | ug/l |  |  |  | ug/l
SW3 | River Enbourne | 2021-11-18 | 0 | mg/l | 1 | 0 | 0 | 0.1 | Fluoride | 0.1 | Fluoride | mg/l |  |  |  | mg/l
SW3 | River Enbourne | 2021-11-18 | 0 | mg/l | 0 | 0 | 0 | 0.05 | GRO (total) C5-C10 | <0.100 | GRO | total | C5-C10 | mg/l |  | mg/l
SW3 | River Enbourne | 2021-11-18 | 0 | ug/l | 0 | 0 | 0 | 5e-06 | Indeno-123-cd-pyrene | <0.01 | Indeno-123-cd-pyrene | ug/l |  |  |  | ug/l
SW3 | River Enbourne | 2021-11-18 | 0 | mg/l | 0 | 0 | 0 | 0.0005 | Lead | <0.001 | Lead | mg/l |  |  |  | mg/l
SW3 | River Enbourne | 2021-11-18 | 0 | ug/l | 0 | 0 | 0 | 0.005 | M&P Xylene | <10 | M&P | Xylene | ug/l |  |  | ug/l
SW3 | River Enbourne | 2021-11-18 | 0 | mg/l | 0 | 0 | 0 | 1.5e-05 | Mercury | <0.00003 | Mercury | mg/l |  |  |  | mg/l
SW3 | River Enbourne | 2021-11-18 | 0 | mg/l | 0 | 0 | 0 | 0.0005 | Molybdenum | <0.001 | Molybdenum | mg/l |  |  |  | mg/l
SW3 | River Enbourne | 2021-11-18 | 0 | ug/l | 0 | 0 | 0 | 5e-06 | Naphthalene | <0.01 | Naphthalene | ug/l |  |  |  | ug/l
SW3 | River Enbourne | 2021-11-18 | 0 | mg/l | 1 | 0 | 0 | 0.002 | Nickel | 0.002 | Nickel | mg/l |  |  |  | mg/l
SW3 | River Enbourne | 2021-11-18 | 0 | ug/l | 0 | 0 | 0 | 0.0025 | O-Xylene | <5 | O-Xylene | ug/l |  |  |  | ug/l
SW3 | River Enbourne | 2021-11-18 | 0 |  | 1 | 0 | 0 | 7.9 | pH (liquid) (pH units) | 7.9 | pH | liquid | pH | units
SW3 | River Enbourne | 2021-11-18 | 0 | ug/l | 0 | 0 | 0 | 5e-06 | Phenanthrene | <0.01 | Phenanthrene | ug/l |  |  |  | ug/l
SW3 | River Enbourne | 2021-11-18 | 0 | mg/l | 0 | 0 | 0 | 0.025 | Phenol Index | <0.05 | Phenol | Index | mg/l |  |  | mg/l
SW3 | River Enbourne | 2021-11-18 | 0 | ug/l | 0 | 0 | 0 | 5e-06 | Pyrene | <0.01 | Pyrene | ug/l |  |  |  | ug/l
SW3 | River Enbourne | 2021-11-18 | 0 | mg/l | 0 | 0 | 0 | 0.0005 | Selenium | <0.001 | Selenium | mg/l |  |  |  | mg/l
SW3 | River Enbourne | 2021-11-18 | 0 | mg/l | 1 | 0 | 0 | 25 | Sulphate | 25 | Sulphate | mg/l |  |  |  | mg/l
SW3 | River Enbourne | 2021-11-18 | 0 | ug/l | 0 | 0 | 0 | 0.0025 | Toluene | <5 | Toluene | ug/l |  |  |  | ug/l
SW3 | River Enbourne | 2021-11-18 | 0 | mg/l | 1 | 0 | 0 | 0.02 | Total TPH >C8-C40 (Aliphatic) | 0.02 | Total | TPH | >C8-C40 | Aliphatic | mg/l | mg/l
SW3 | River Enbourne | 2021-11-18 | 0 | mg/l | 0 | 0 | 0 | 0.005 | Total TPH >C8-C40 (Aromatic) | <0.01 | Total | TPH | >C8-C40 | Aromatic | mg/l | mg/l
SW3 | River Enbourne | 2021-11-18 | 0 | mg/l | 1 | 0 | 0 | 0.03 | TPH (C10-C40) | 0.03 | TPH | C10-C40 | mg/l |  |  | mg/l
SW3 | River Enbourne | 2021-11-18 | 0 | mg/l | 0 | 0 | 0 | 0.005 | TPH Ali Band >C10-C12 | <0.01 | TPH | Ali | Band | >C10-C12 | mg/l | mg/l
SW3 | River Enbourne | 2021-11-18 | 0 | mg/l | 0 | 0 | 0 | 0.005 | TPH Ali Band >C12-C16 | <0.01 | TPH | Ali | Band | >C12-C16 | mg/l | mg/l
SW3 | River Enbourne | 2021-11-18 | 0 | mg/l | 0 | 0 | 0 | 0.005 | TPH Ali Band >C16-C21 | <0.01 | TPH | Ali | Band | >C16-C21 | mg/l | mg/l
SW3 | River Enbourne | 2021-11-18 | 0 | mg/l | 1 | 0 | 0 | 0.02 | TPH Ali Band >C21-C35 | 0.02 | TPH | Ali | Band | >C21-C35 | mg/l | mg/l
SW3 | River Enbourne | 2021-11-18 | 0 | mg/l | 0 | 0 | 0 | 0.05 | TPH Ali Band >C5-C6 | <0.100 | TPH | Ali | Band | >C5-C6 | mg/l | mg/l
SW3 | River Enbourne | 2021-11-18 | 0 | mg/l | 0 | 0 | 0 | 0.05 | TPH Ali Band >C6-C7 | <0.100 | TPH | Ali | Band | >C6-C7 | mg/l | mg/l
SW3 | River Enbourne | 2021-11-18 | 0 | mg/l | 0 | 0 | 0 | 0.05 | TPH Ali Band >C7-C8 | <0.100 | TPH | Ali | Band | >C7-C8 | mg/l | mg/l
SW3 | River Enbourne | 2021-11-18 | 0 | mg/l | 0 | 0 | 0 | 0.05 | TPH Ali Band >C8-C10 | <0.100 | TPH | Ali | Band | >C8-C10 | mg/l | mg/l
SW3 | River Enbourne | 2021-11-18 | 0 | mg/l | 0 | 0 | 0 | 0.005 | TPH Aro Band >C10-C12 | <0.01 | TPH | Aro | Band | >C10-C12 | mg/l | mg/l
SW3 | River Enbourne | 2021-11-18 | 0 | mg/l | 0 | 0 | 0 | 0.005 | TPH Aro Band >C12-C16 | <0.01 | TPH | Aro | Band | >C12-C16 | mg/l | mg/l
SW3 | River Enbourne | 2021-11-18 | 0 | mg/l | 0 | 0 | 0 | 0.005 | TPH Aro Band >C16-C21 | <0.01 | TPH | Aro | Band | >C16-C21 | mg/l | mg/l
SW3 | River Enbourne | 2021-11-18 | 0 | mg/l | 0 | 0 | 0 | 0.005 | TPH Aro Band >C21-C35 | <0.01 | TPH | Aro | Band | >C21-C35 | mg/l | mg/l
SW3 | River Enbourne | 2021-11-18 | 0 | mg/l | 0 | 0 | 0 | 0.0025 | TPH Aro Band >C7-C8 | <0.005 | TPH | Aro | Band | >C7-C8 | mg/l | mg/l
SW3 | River Enbourne | 2021-11-18 | 0 | mg/l | 0 | 0 | 0 | 0.01 | TPH Aro Band >C8-C10 | <0.020 | TPH | Aro | Band | >C8-C10 | mg/l | mg/l
SW3 | River Enbourne | 2021-11-18 | 0 | mg/l | 0 | 0 | 0 | 0.0025 | TPH C5-C7 Aromatic | <0.005 | TPH | C5-C7 | Aromatic | mg/l |  | mg/l
SW3 | River Enbourne | 2021-11-18 | 0 | mg/l | 0 | 0 | 0 | 0.001 | Zinc | <0.002 | Zinc | mg/l |  |  |  | mg/l
SW3 | River Enbourne | 2021-09-22 | 0 | ug/l | 0 | 0 | 0 | 5e-06 | Acenaphthene | <0.01 | Acenaphthene | ug/l |  |  |  | ug/l
SW3 | River Enbourne | 2021-09-22 | 0 | ug/l | 0 | 0 | 0 | 5e-06 | Acenaphthylene | <0.01 | Acenaphthylene | ug/l |  |  |  | ug/l
SW3 | River Enbourne | 2021-09-22 | 0 | ug/l | 0 | 0 | 0 | 5e-06 | Anthracene | <0.01 | Anthracene | ug/l |  |  |  | ug/l
SW3 | River Enbourne | 2021-09-22 | 0 | mg/l | 0 | 0 | 0 | 0.0005 | Antimony | <0.001 | Antimony | mg/l |  |  |  | mg/l
SW3 | River Enbourne | 2021-09-22 | 0 | mg/l | 0 | 0 | 0 | 0.0005 | Arsenic | <0.001 | Arsenic | mg/l |  |  |  | mg/l
SW3 | River Enbourne | 2021-09-22 | 0 | mg/l | 1 | 0 | 0 | 0.02 | Barium | 0.02 | Barium | mg/l | mg/l |  |  | mg/l
SW3 | River Enbourne | 2021-09-22 | 0 | ug/l | 0 | 0 | 0 | 0.0025 | Benzene | <5 | Benzene | ug/l |  |  |  | ug/l
SW3 | River Enbourne | 2021-09-22 | 0 | ug/l | 0 | 0 | 0 | 5e-06 | Benzo-a-anthracene | <0.01 | Benzo-a-anthracene | ug/l |  |  |  | ug/l
SW3 | River Enbourne | 2021-09-22 | 0 | ug/l | 0 | 0 | 0 | 5e-06 | Benzo-a-pyrene | <0.01 | Benzo-a-pyrene | ug/l |  |  |  | ug/l
SW3 | River Enbourne | 2021-09-22 | 0 | ug/l | 0 | 0 | 0 | 5e-06 | Benzo-b-fluoranthene | <0.01 | Benzo-b-fluoranthene | ug/l |  |  |  | ug/l
SW3 | River Enbourne | 2021-09-22 | 0 | ug/l | 0 | 0 | 0 | 5e-06 | Benzo-ghi-perylene | <0.01 | Benzo-ghi-perylene | ug/l |  |  |  | ug/l
SW3 | River Enbourne | 2021-09-22 | 0 | ug/l | 0 | 0 | 0 | 5e-06 | Benzo-k-fluoranthene | <0.01 | Benzo-k-fluoranthene | ug/l |  |  |  | ug/l
SW3 | River Enbourne | 2021-09-22 | 0 | mg/l | 0 | 0 | 0 | 1e-05 | Cadmium | <0.00002 | Cadmium | mg/l |  |  |  | mg/l
SW3 | River Enbourne | 2021-09-22 | 0 | mg/l | 1 | 0 | 0 | 35 | Chloride | 35 | Chloride | mg/l |  |  |  | mg/l
SW3 | River Enbourne | 2021-09-22 | 0 | mg/l | 0 | 0 | 0 | 0.0005 | Chromium | <0.001 | Chromium | mg/l |  |  |  | mg/l
SW3 | River Enbourne | 2021-09-22 | 0 | ug/l | 0 | 0 | 0 | 5e-06 | Chrysene | <0.01 | Chrysene | ug/l |  |  |  | ug/l
SW3 | River Enbourne | 2021-09-22 | 0 | mg/l | 1 | 0 | 0 | 0.001 | Copper | 0.001 | Copper | mg/l |  |  |  | mg/l
SW3 | River Enbourne | 2021-09-22 | 0 | ug/l | 0 | 0 | 0 | 5e-06 | Dibenz-ah-anthracene | <0.01 | Dibenz-ah-anthracene | ug/l |  |  |  | ug/l
SW3 | River Enbourne | 2021-09-22 | 0 |  | 1 | 0 | 0 | 8.6 | Dissolved Oxygen (mg O2/l) | 8.6 | Dissolved | Oxygen | mg | O2/l
SW3 | River Enbourne | 2021-09-22 | 0 |  | 1 | 0 | 0 | 541 | Electrical conductivity (us/cm) | 541 | Electrical | conductivity | us/cm
SW3 | River Enbourne | 2021-09-22 | 0 | ug/l | 0 | 0 | 0 | 0.0025 | Ethyl Benzene | <5 | Ethyl | Benzene | ug/l |  |  | ug/l
SW3 | River Enbourne | 2021-09-22 | 0 | ug/l | 0 | 0 | 0 | 5e-06 | Fluoranthene | <0.01 | Fluoranthene | ug/l |  |  |  | ug/l
SW3 | River Enbourne | 2021-09-22 | 0 | ug/l | 0 | 0 | 0 | 5e-06 | Fluorene | <0.01 | Fluorene | ug/l |  |  |  | ug/l
SW3 | River Enbourne | 2021-09-22 | 0 | mg/l | 1 | 0 | 0 | 0.2 | Fluoride | 0.2 | Fluoride | mg/l |  |  |  | mg/l
SW3 | River Enbourne | 2021-09-22 | 0 | mg/l | 0 | 0 | 0 | 0.05 | GRO (total) C5-C10 | <0.100 | GRO | total | C5-C10 | mg/l |  | mg/l
SW3 | River Enbourne | 2021-09-22 | 0 | ug/l | 0 | 0 | 0 | 5e-06 | Indeno-123-cd-pyrene | <0.01 | Indeno-123-cd-pyrene | ug/l |  |  |  | ug/l
SW3 | River Enbourne | 2021-09-22 | 0 | mg/l | 0 | 0 | 0 | 0.0005 | Lead | <0.001 | Lead | mg/l |  |  |  | mg/l
SW3 | River Enbourne | 2021-09-22 | 0 | ug/l | 0 | 0 | 0 | 0.005 | M&P Xylene | <10 | M&P | Xylene | ug/l |  |  | ug/l
SW3 | River Enbourne | 2021-09-22 | 0 | mg/l | 0 | 0 | 0 | 1.5e-05 | Mercury | <0.00003 | Mercury | mg/l |  |  |  | mg/l
SW3 | River Enbourne | 2021-09-22 | 0 | mg/l | 0 | 0 | 0 | 0.0005 | Molybdenum | <0.001 | Molybdenum | mg/l |  |  |  | mg/l
SW3 | River Enbourne | 2021-09-22 | 0 | ug/l | 1 | 0 | 0 | 2e-05 | Naphthalene | 0.02 | Naphthalene | ug/l |  |  |  | ug/l
SW3 | River Enbourne | 2021-09-22 | 0 | mg/l | 1 | 0 | 0 | 0.001 | Nickel | 0.001 | Nickel | mg/l |  |  |  | mg/l
SW3 | River Enbourne | 2021-09-22 | 0 | ug/l | 0 | 0 | 0 | 0.0025 | O-Xylene | <5 | O-Xylene | ug/l |  |  |  | ug/l
SW3 | River Enbourne | 2021-09-22 | 0 |  | 1 | 0 | 0 | 8 | pH (liquid) (pH units) | 8 | pH | liquid | pH | units
SW3 | River Enbourne | 2021-09-22 | 0 | ug/l | 0 | 0 | 0 | 5e-06 | Phenanthrene | <0.01 | Phenanthrene | ug/l |  |  |  | ug/l
SW3 | River Enbourne | 2021-09-22 | 0 | mg/l | 0 | 0 | 0 | 0.025 | Phenol Index | <0.05 | Phenol | Index | mg/l |  |  | mg/l
SW3 | River Enbourne | 2021-09-22 | 0 | ug/l | 0 | 0 | 0 | 5e-06 | Pyrene | <0.01 | Pyrene | ug/l |  |  |  | ug/l
SW3 | River Enbourne | 2021-09-22 | 0 | mg/l | 0 | 0 | 0 | 0.0005 | Selenium | <0.001 | Selenium | mg/l |  |  |  | mg/l
SW3 | River Enbourne | 2021-09-22 | 0 | mg/l | 1 | 0 | 0 | 25 | Sulphate | 25 | Sulphate | mg/l |  |  |  | mg/l
SW3 | River Enbourne | 2021-09-22 | 0 | ug/l | 0 | 0 | 0 | 0.0025 | Toluene | <5 | Toluene | ug/l |  |  |  | ug/l
SW3 | River Enbourne | 2021-09-22 | 0 | mg/l | 0 | 0 | 0 | 0.005 | Total TPH >C8-C40 (Aliphatic) | <0.01 | Total | TPH | >C8-C40 | Aliphatic | mg/l | mg/l
SW3 | River Enbourne | 2021-09-22 | 0 | mg/l | 0 | 0 | 0 | 0.005 | Total TPH >C8-C40 (Aromatic) | <0.01 | Total | TPH | >C8-C40 | Aromatic | mg/l | mg/l
SW3 | River Enbourne | 2021-09-22 | 0 | mg/l | 1 | 0 | 0 | 0.02 | TPH (C10-C40) | 0.02 | TPH | C10-C40 | mg/l |  |  | mg/l
SW3 | River Enbourne | 2021-09-22 | 0 | mg/l | 0 | 0 | 0 | 0.005 | TPH Ali Band >C10-C12 | <0.01 | TPH | Ali | Band | >C10-C12 | mg/l | mg/l
SW3 | River Enbourne | 2021-09-22 | 0 | mg/l | 0 | 0 | 0 | 0.005 | TPH Ali Band >C12-C16 | <0.01 | TPH | Ali | Band | >C12-C16 | mg/l | mg/l
SW3 | River Enbourne | 2021-09-22 | 0 | mg/l | 0 | 0 | 0 | 0.005 | TPH Ali Band >C16-C21 | <0.01 | TPH | Ali | Band | >C16-C21 | mg/l | mg/l
SW3 | River Enbourne | 2021-09-22 | 0 | mg/l | 0 | 0 | 0 | 0.005 | TPH Ali Band >C21-C35 | <0.01 | TPH | Ali | Band | >C21-C35 | mg/l | mg/l
SW3 | River Enbourne | 2021-09-22 | 0 | mg/l | 0 | 0 | 0 | 0.05 | TPH Ali Band >C5-C6 | <0.100 | TPH | Ali | Band | >C5-C6 | mg/l | mg/l
SW3 | River Enbourne | 2021-09-22 | 0 | mg/l | 0 | 0 | 0 | 0.05 | TPH Ali Band >C6-C7 | <0.100 | TPH | Ali | Band | >C6-C7 | mg/l | mg/l
SW3 | River Enbourne | 2021-09-22 | 0 | mg/l | 0 | 0 | 0 | 0.05 | TPH Ali Band >C7-C8 | <0.100 | TPH | Ali | Band | >C7-C8 | mg/l | mg/l
SW3 | River Enbourne | 2021-09-22 | 0 | mg/l | 0 | 0 | 0 | 0.05 | TPH Ali Band >C8-C10 | <0.100 | TPH | Ali | Band | >C8-C10 | mg/l | mg/l
SW3 | River Enbourne | 2021-09-22 | 0 | mg/l | 0 | 0 | 0 | 0.005 | TPH Aro Band >C10-C12 | <0.01 | TPH | Aro | Band | >C10-C12 | mg/l | mg/l
SW3 | River Enbourne | 2021-09-22 | 0 | mg/l | 0 | 0 | 0 | 0.005 | TPH Aro Band >C12-C16 | <0.01 | TPH | Aro | Band | >C12-C16 | mg/l | mg/l
SW3 | River Enbourne | 2021-09-22 | 0 | mg/l | 0 | 0 | 0 | 0.005 | TPH Aro Band >C16-C21 | <0.01 | TPH | Aro | Band | >C16-C21 | mg/l | mg/l
SW3 | River Enbourne | 2021-09-22 | 0 | mg/l | 0 | 0 | 0 | 0.005 | TPH Aro Band >C21-C35 | <0.01 | TPH | Aro | Band | >C21-C35 | mg/l | mg/l
SW3 | River Enbourne | 2021-09-22 | 0 | mg/l | 0 | 0 | 0 | 0.0025 | TPH Aro Band >C5-C7 | <0.005 | TPH | Aro | Band | >C5-C7 | mg/l | mg/l
SW3 | River Enbourne | 2021-09-22 | 0 | mg/l | 0 | 0 | 0 | 0.0025 | TPH Aro Band >C7-C8 | <0.005 | TPH | Aro | Band | >C7-C8 | mg/l | mg/l
SW3 | River Enbourne | 2021-09-22 | 0 | mg/l | 0 | 0 | 0 | 0.01 | TPH Aro Band >C8-C10 | <0.020 | TPH | Aro | Band | >C8-C10 | mg/l | mg/l
SW3 | River Enbourne | 2021-09-22 | 0 | mg/l | 0 | 0 | 0 | 0.001 | Zinc | <0.002 | Zinc | mg/l |  |  |  | mg/l
SW3 | River Enbourne | 2021-06-30 | 0 | ug/l | 0 | 0 | 0 | 5e-06 | Acenaphthene | <0.01 | Acenaphthene | ug/l |  |  |  | ug/l
SW3 | River Enbourne | 2021-06-30 | 0 | ug/l | 0 | 0 | 0 | 5e-06 | Acenaphthylene | <0.01 | Acenaphthylene | ug/l |  |  |  | ug/l
SW3 | River Enbourne | 2021-06-30 | 0 | ug/l | 0 | 0 | 0 | 5e-06 | Anthracene | <0.01 | Anthracene | ug/l |  |  |  | ug/l
SW3 | River Enbourne | 2021-06-30 | 0 | mg/l | 0 | 0 | 0 | 0.0005 | Antimony | <0.001 | Antimony | mg/l |  |  |  | mg/l
SW3 | River Enbourne | 2021-06-30 | 0 | mg/l | 0 | 0 | 0 | 0.0005 | Arsenic | <0.001 | Arsenic | mg/l |  |  |  | mg/l
SW3 | River Enbourne | 2021-06-30 | 0 | mg/l | 1 | 0 | 0 | 0.02 | Barium | 0.02 | Barium | mg/l | mg/l |  |  | mg/l
SW3 | River Enbourne | 2021-06-30 | 0 | ug/l | 0 | 0 | 0 | 0.0025 | Benzene | <5 | Benzene | ug/l |  |  |  | ug/l
SW3 | River Enbourne | 2021-06-30 | 0 | ug/l | 0 | 0 | 0 | 5e-06 | Benzo-a-anthracene | <0.01 | Benzo-a-anthracene | ug/l |  |  |  | ug/l
SW3 | River Enbourne | 2021-06-30 | 0 | ug/l | 0 | 0 | 0 | 5e-06 | Benzo-a-pyrene | <0.01 | Benzo-a-pyrene | ug/l |  |  |  | ug/l
SW3 | River Enbourne | 2021-06-30 | 0 | ug/l | 0 | 0 | 0 | 5e-06 | Benzo-b-fluoranthene | <0.01 | Benzo-b-fluoranthene | ug/l |  |  |  | ug/l
SW3 | River Enbourne | 2021-06-30 | 0 | ug/l | 0 | 0 | 0 | 5e-06 | Benzo-ghi-perylene | <0.01 | Benzo-ghi-perylene | ug/l |  |  |  | ug/l
SW3 | River Enbourne | 2021-06-30 | 0 | ug/l | 0 | 0 | 0 | 5e-06 | Benzo-k-fluoranthene | <0.01 | Benzo-k-fluoranthene | ug/l |  |  |  | ug/l
SW3 | River Enbourne | 2021-06-30 | 0 | mg/l | 0 | 0 | 0 | 1e-05 | Cadmium | <0.00002 | Cadmium | mg/l |  |  |  | mg/l
SW3 | River Enbourne | 2021-06-30 | 0 | mg/l | 1 | 0 | 0 | 24 | Chloride | 24 | Chloride | mg/l |  |  |  | mg/l
SW3 | River Enbourne | 2021-06-30 | 0 | mg/l | 1 | 0 | 0 | 0.001 | Chromium | 0.001 | Chromium | mg/l |  |  |  | mg/l
SW3 | River Enbourne | 2021-06-30 | 0 | ug/l | 0 | 0 | 0 | 5e-06 | Chrysene | <0.01 | Chrysene | ug/l |  |  |  | ug/l
SW3 | River Enbourne | 2021-06-30 | 0 | mg/l | 1 | 0 | 0 | 0.002 | Copper | 0.002 | Copper | mg/l |  |  |  | mg/l
SW3 | River Enbourne | 2021-06-30 | 0 | ug/l | 0 | 0 | 0 | 5e-06 | Dibenz-ah-anthracene | <0.01 | Dibenz-ah-anthracene | ug/l |  |  |  | ug/l
SW3 | River Enbourne | 2021-06-30 | 0 |  | 1 | 0 | 0 | 9.2 | Dissolved Oxygen (mg O2/l) | 9.2 | Dissolved | Oxygen | mg | O2/l
SW3 | River Enbourne | 2021-06-30 | 0 |  | 1 | 0 | 0 | 396 | Electrical conductivity (us/cm) | 396 | Electrical | conductivity | us/cm
SW3 | River Enbourne | 2021-06-30 | 0 | ug/l | 0 | 0 | 0 | 0.0025 | Ethyl Benzene | <5 | Ethyl | Benzene | ug/l |  |  | ug/l
SW3 | River Enbourne | 2021-06-30 | 0 | ug/l | 0 | 0 | 0 | 5e-06 | Fluoranthene | <0.01 | Fluoranthene | ug/l |  |  |  | ug/l
SW3 | River Enbourne | 2021-06-30 | 0 | ug/l | 0 | 0 | 0 | 5e-06 | Fluorene | <0.01 | Fluorene | ug/l |  |  |  | ug/l
SW3 | River Enbourne | 2021-06-30 | 0 | mg/l | 1 | 0 | 0 | 0.2 | Fluoride | 0.2 | Fluoride | mg/l |  |  |  | mg/l
SW3 | River Enbourne | 2021-06-30 | 0 | mg/l | 0 | 0 | 0 | 0.05 | GRO (total) C5-C10 | <0.100 | GRO | total | C5-C10 | mg/l |  | mg/l
SW3 | River Enbourne | 2021-06-30 | 0 | ug/l | 0 | 0 | 0 | 5e-06 | Indeno-123-cd-pyrene | <0.01 | Indeno-123-cd-pyrene | ug/l |  |  |  | ug/l
SW3 | River Enbourne | 2021-06-30 | 0 | mg/l | 0 | 0 | 0 | 0.0005 | Lead | <0.001 | Lead | mg/l |  |  |  | mg/l
SW3 | River Enbourne | 2021-06-30 | 0 | ug/l | 0 | 0 | 0 | 0.005 | M&P Xylene | <10 | M&P | Xylene | ug/l |  |  | ug/l
SW3 | River Enbourne | 2021-06-30 | 0 | mg/l | 0 | 0 | 0 | 1.5e-05 | Mercury | <0.00003 | Mercury | mg/l |  |  |  | mg/l
SW3 | River Enbourne | 2021-06-30 | 0 | mg/l | 0 | 0 | 0 | 0.0005 | Molybdenum | <0.001 | Molybdenum | mg/l |  |  |  | mg/l
SW3 | River Enbourne | 2021-06-30 | 0 | ug/l | 0 | 0 | 0 | 5e-06 | Naphthalene | <0.01 | Naphthalene | ug/l |  |  |  | ug/l
SW3 | River Enbourne | 2021-06-30 | 0 | mg/l | 1 | 0 | 0 | 0.003 | Nickel | 0.003 | Nickel | mg/l |  |  |  | mg/l
SW3 | River Enbourne | 2021-06-30 | 0 | ug/l | 0 | 0 | 0 | 0.0025 | O-Xylene | <5 | O-Xylene | ug/l |  |  |  | ug/l
SW3 | River Enbourne | 2021-06-30 | 0 |  | 1 | 0 | 0 | 7.9 | pH (liquid) (pH units) | 7.9 | pH | liquid | pH | units
SW3 | River Enbourne | 2021-06-30 | 0 | ug/l | 0 | 0 | 0 | 5e-06 | Phenanthrene | <0.01 | Phenanthrene | ug/l |  |  |  | ug/l
SW3 | River Enbourne | 2021-06-30 | 0 | mg/l | 0 | 0 | 0 | 0.025 | Phenol Index | <0.05 | Phenol | Index | mg/l |  |  | mg/l
SW3 | River Enbourne | 2021-06-30 | 0 | ug/l | 1 | 0 | 0 | 2e-05 | Pyrene | 0.02 | Pyrene | ug/l |  |  |  | ug/l
SW3 | River Enbourne | 2021-06-30 | 0 | mg/l | 0 | 0 | 0 | 0.0005 | Selenium | <0.001 | Selenium | mg/l |  |  |  | mg/l
SW3 | River Enbourne | 2021-06-30 | 0 | mg/l | 1 | 0 | 0 | 22 | Sulphate | 22 | Sulphate | mg/l |  |  |  | mg/l
SW3 | River Enbourne | 2021-06-30 | 0 | ug/l | 0 | 0 | 0 | 0.0025 | Toluene | <5 | Toluene | ug/l |  |  |  | ug/l
SW3 | River Enbourne | 2021-06-30 | 0 | mg/l | 1 | 0 | 0 | 0.04 | Total TPH >C8-C40 (Aliphatic) | 0.04 | Total | TPH | >C8-C40 | Aliphatic | mg/l | mg/l
SW3 | River Enbourne | 2021-06-30 | 0 | mg/l | 0 | 0 | 0 | 0.005 | Total TPH >C8-C40 (Aromatic) | <0.01 | Total | TPH | >C8-C40 | Aromatic | mg/l | mg/l
SW3 | River Enbourne | 2021-06-30 | 0 | mg/l | 0 | 0 | 0 | 0.005 | TPH (C10-C40) | <0.01 | TPH | C10-C40 | mg/l |  |  | mg/l
SW3 | River Enbourne | 2021-06-30 | 0 | mg/l | 0 | 0 | 0 | 0.005 | TPH Ali Band >C10-C12 | <0.01 | TPH | Ali | Band | >C10-C12 | mg/l | mg/l
SW3 | River Enbourne | 2021-06-30 | 0 | mg/l | 0 | 0 | 0 | 0.005 | TPH Ali Band >C12-C16 | <0.01 | TPH | Ali | Band | >C12-C16 | mg/l | mg/l
SW3 | River Enbourne | 2021-06-30 | 0 | mg/l | 0 | 0 | 0 | 0.005 | TPH Ali Band >C16-C21 | <0.01 | TPH | Ali | Band | >C16-C21 | mg/l | mg/l
SW3 | River Enbourne | 2021-06-30 | 0 | mg/l | 1 | 0 | 0 | 0.02 | TPH Ali Band >C21-C35 | 0.02 | TPH | Ali | Band | >C21-C35 | mg/l | mg/l
SW3 | River Enbourne | 2021-06-30 | 0 | mg/l | 0 | 0 | 0 | 0.05 | TPH Ali Band >C5-C6 | <0.100 | TPH | Ali | Band | >C5-C6 | mg/l | mg/l
SW3 | River Enbourne | 2021-06-30 | 0 | mg/l | 0 | 0 | 0 | 0.05 | TPH Ali Band >C6-C7 | <0.100 | TPH | Ali | Band | >C6-C7 | mg/l | mg/l
SW3 | River Enbourne | 2021-06-30 | 0 | mg/l | 0 | 0 | 0 | 0.05 | TPH Ali Band >C7-C8 | <0.100 | TPH | Ali | Band | >C7-C8 | mg/l | mg/l
SW3 | River Enbourne | 2021-06-30 | 0 | mg/l | 0 | 0 | 0 | 0.05 | TPH Ali Band >C8-C10 | <0.100 | TPH | Ali | Band | >C8-C10 | mg/l | mg/l
SW3 | River Enbourne | 2021-06-30 | 0 | mg/l | 0 | 0 | 0 | 0.005 | TPH Aro Band >C10-C12 | <0.01 | TPH | Aro | Band | >C10-C12 | mg/l | mg/l
SW3 | River Enbourne | 2021-06-30 | 0 | mg/l | 0 | 0 | 0 | 0.005 | TPH Aro Band >C12-C16 | <0.01 | TPH | Aro | Band | >C12-C16 | mg/l | mg/l
SW3 | River Enbourne | 2021-06-30 | 0 | mg/l | 0 | 0 | 0 | 0.005 | TPH Aro Band >C16-C21 | <0.01 | TPH | Aro | Band | >C16-C21 | mg/l | mg/l
SW3 | River Enbourne | 2021-06-30 | 0 | mg/l | 0 | 0 | 0 | 0.005 | TPH Aro Band >C21-C35 | <0.01 | TPH | Aro | Band | >C21-C35 | mg/l | mg/l
SW3 | River Enbourne | 2021-06-30 | 0 | mg/l | 0 | 0 | 0 | 0.0025 | TPH Aro Band >C5-C7 | <0.005 | TPH | Aro | Band | >C5-C7 | mg/l | mg/l
SW3 | River Enbourne | 2021-06-30 | 0 | mg/l | 0 | 0 | 0 | 0.0025 | TPH Aro Band >C7-C8 | <0.005 | TPH | Aro | Band | >C7-C8 | mg/l | mg/l
SW3 | River Enbourne | 2021-06-30 | 0 | mg/l | 0 | 0 | 0 | 0.01 | TPH Aro Band >C8-C10 | <0.020 | TPH | Aro | Band | >C8-C10 | mg/l | mg/l
SW3 | River Enbourne | 2021-06-30 | 0 | mg/l | 1 | 0 | 0 | 0.003 | Zinc | 0.003 | Zinc | mg/l |  |  |  | mg/l
SW3 | River Enbourne | 2021-03-16 | 0 | ug/l | 0 | 0 | 0 | 5e-06 | Acenaphthene | <0.01 | Acenaphthene | ug/l |  |  |  | ug/l
SW3 | River Enbourne | 2021-03-16 | 0 | ug/l | 0 | 0 | 0 | 5e-06 | Acenaphthylene | <0.01 | Acenaphthylene | ug/l |  |  |  | ug/l
SW3 | River Enbourne | 2021-03-16 | 0 | ug/l | 0 | 0 | 0 | 5e-06 | Anthracene | <0.01 | Anthracene | ug/l |  |  |  | ug/l
SW3 | River Enbourne | 2021-03-16 | 0 | mg/l | 0 | 0 | 0 | 0.0005 | Antimony | <0.001 | Antimony | mg/l |  |  |  | mg/l
SW3 | River Enbourne | 2021-03-16 | 0 | mg/l | 0 | 0 | 0 | 0.0005 | Arsenic | <0.001 | Arsenic | mg/l |  |  |  | mg/l
SW3 | River Enbourne | 2021-03-16 | 0 | mg/l | 1 | 0 | 0 | 0.02 | Barium | 0.02 | Barium | mg/l | mg/l |  |  | mg/l
SW3 | River Enbourne | 2021-03-16 | 0 | ug/l | 0 | 0 | 0 | 0.0025 | Benzene | <5 | Benzene | ug/l |  |  |  | ug/l
SW3 | River Enbourne | 2021-03-16 | 0 | ug/l | 0 | 0 | 0 | 5e-06 | Benzo-a-anthracene | <0.01 | Benzo-a-anthracene | ug/l |  |  |  | ug/l
SW3 | River Enbourne | 2021-03-16 | 0 | ug/l | 0 | 0 | 0 | 5e-06 | Benzo-a-pyrene | <0.01 | Benzo-a-pyrene | ug/l |  |  |  | ug/l
SW3 | River Enbourne | 2021-03-16 | 0 | ug/l | 0 | 0 | 0 | 5e-06 | Benzo-b-fluoranthene | <0.01 | Benzo-b-fluoranthene | ug/l |  |  |  | ug/l
SW3 | River Enbourne | 2021-03-16 | 0 | ug/l | 0 | 0 | 0 | 5e-06 | Benzo-ghi-perylene | <0.01 | Benzo-ghi-perylene | ug/l |  |  |  | ug/l
SW3 | River Enbourne | 2021-03-16 | 0 | ug/l | 0 | 0 | 0 | 5e-06 | Benzo-k-fluoranthene | <0.01 | Benzo-k-fluoranthene | ug/l |  |  |  | ug/l
SW3 | River Enbourne | 2021-03-16 | 0 | mg/l | 1 | 0 | 0 | 7e-05 | Cadmium | 7e-05 | Cadmium | mg/l |  |  |  | mg/l
SW3 | River Enbourne | 2021-03-16 | 0 | mg/l | 1 | 0 | 0 | 29 | Chloride | 29 | Chloride | mg/l |  |  |  | mg/l
SW3 | River Enbourne | 2021-03-16 | 0 | mg/l | 0 | 0 | 0 | 0.0005 | Chromium | <0.001 | Chromium | mg/l |  |  |  | mg/l
SW3 | River Enbourne | 2021-03-16 | 0 | ug/l | 0 | 0 | 0 | 5e-06 | Chrysene | <0.01 | Chrysene | ug/l |  |  |  | ug/l
SW3 | River Enbourne | 2021-03-16 | 0 | mg/l | 1 | 0 | 0 | 0.002 | Copper | 0.002 | Copper | mg/l |  |  |  | mg/l
SW3 | River Enbourne | 2021-03-16 | 0 | ug/l | 0 | 0 | 0 | 5e-06 | Dibenz-ah-anthracene | <0.01 | Dibenz-ah-anthracene | ug/l |  |  |  | ug/l
SW3 | River Enbourne | 2021-03-16 | 0 |  | 1 | 0 | 0 | 10.9 | Dissolved Oxygen (mg O2/l) | 10.9 | Dissolved | Oxygen | mg | O2/l
SW3 | River Enbourne | 2021-03-16 | 0 |  | 1 | 0 | 0 | 408 | Electrical conductivity (us/cm) | 408 | Electrical | conductivity | us/cm
SW3 | River Enbourne | 2021-03-16 | 0 | ug/l | 0 | 0 | 0 | 0.0025 | Ethyl Benzene | <5 | Ethyl | Benzene | ug/l |  |  | ug/l
SW3 | River Enbourne | 2021-03-16 | 0 | ug/l | 0 | 0 | 0 | 5e-06 | Fluoranthene | <0.01 | Fluoranthene | ug/l |  |  |  | ug/l
SW3 | River Enbourne | 2021-03-16 | 0 | ug/l | 0 | 0 | 0 | 5e-06 | Fluorene | <0.01 | Fluorene | ug/l |  |  |  | ug/l
SW3 | River Enbourne | 2021-03-16 | 0 | mg/l | 1 | 0 | 0 | 0.1 | Fluoride | 0.1 | Fluoride | mg/l |  |  |  | mg/l
SW3 | River Enbourne | 2021-03-16 | 0 | mg/l | 0 | 0 | 0 | 0.05 | GRO (total) C5-C10 | <0.100 | GRO | total | C5-C10 | mg/l |  | mg/l
SW3 | River Enbourne | 2021-03-16 | 0 | ug/l | 0 | 0 | 0 | 5e-06 | Indeno-123-cd-pyrene | <0.01 | Indeno-123-cd-pyrene | ug/l |  |  |  | ug/l
SW3 | River Enbourne | 2021-03-16 | 0 | mg/l | 0 | 0 | 0 | 0.0005 | Lead | <0.001 | Lead | mg/l |  |  |  | mg/l
SW3 | River Enbourne | 2021-03-16 | 0 | ug/l | 0 | 0 | 0 | 0.005 | M&P Xylene | <10 | M&P | Xylene | ug/l |  |  | ug/l
SW3 | River Enbourne | 2021-03-16 | 0 | mg/l | 0 | 0 | 0 | 1.5e-05 | Mercury | <0.00003 | Mercury | mg/l |  |  |  | mg/l
SW3 | River Enbourne | 2021-03-16 | 0 | mg/l | 0 | 0 | 0 | 0.0005 | Molybdenum | <0.001 | Molybdenum | mg/l |  |  |  | mg/l
SW3 | River Enbourne | 2021-03-16 | 0 | ug/l | 0 | 0 | 0 | 5e-06 | Naphthalene | <0.01 | Naphthalene | ug/l |  |  |  | ug/l
SW3 | River Enbourne | 2021-03-16 | 0 | mg/l | 1 | 0 | 0 | 0.002 | Nickel | 0.002 | Nickel | mg/l |  |  |  | mg/l
SW3 | River Enbourne | 2021-03-16 | 0 | ug/l | 0 | 0 | 0 | 0.0025 | O-Xylene | <5 | O-Xylene | ug/l |  |  |  | ug/l
SW3 | River Enbourne | 2021-03-16 | 0 |  | 1 | 0 | 0 | 7.7 | pH (liquid) (pH units) | 7.7 | pH | liquid | pH | units
SW3 | River Enbourne | 2021-03-16 | 0 | ug/l | 0 | 0 | 0 | 5e-06 | Phenanthrene | <0.01 | Phenanthrene | ug/l |  |  |  | ug/l
SW3 | River Enbourne | 2021-03-16 | 0 | mg/l | 0 | 0 | 0 | 0.025 | Phenol Index | <0.05 | Phenol | Index | mg/l |  |  | mg/l
SW3 | River Enbourne | 2021-03-16 | 0 | ug/l | 0 | 0 | 0 | 5e-06 | Pyrene | <0.01 | Pyrene | ug/l |  |  |  | ug/l
SW3 | River Enbourne | 2021-03-16 | 0 | mg/l | 0 | 0 | 0 | 0.0005 | Selenium | <0.001 | Selenium | mg/l |  |  |  | mg/l
SW3 | River Enbourne | 2021-03-16 | 0 | mg/l | 1 | 0 | 0 | 22 | Sulphate | 22 | Sulphate | mg/l |  |  |  | mg/l
SW3 | River Enbourne | 2021-03-16 | 0 | ug/l | 0 | 0 | 0 | 0.0025 | Toluene | <5 | Toluene | ug/l |  |  |  | ug/l
SW3 | River Enbourne | 2021-03-16 | 0 | mg/l | 0 | 0 | 0 | 0.005 | Total TPH >C8-C40 (Aliphatic) | <0.01 | Total | TPH | >C8-C40 | Aliphatic | mg/l | mg/l
SW3 | River Enbourne | 2021-03-16 | 0 | mg/l | 0 | 0 | 0 | 0.005 | Total TPH >C8-C40 (Aromatic) | <0.01 | Total | TPH | >C8-C40 | Aromatic | mg/l | mg/l
SW3 | River Enbourne | 2021-03-16 | 0 | mg/l | 1 | 0 | 0 | 0.02 | TPH (C10-C40) | 0.02 | TPH | C10-C40 | mg/l |  |  | mg/l
SW3 | River Enbourne | 2021-03-16 | 0 | mg/l | 0 | 0 | 0 | 0.005 | TPH Ali Band >C10-C12 | <0.01 | TPH | Ali | Band | >C10-C12 | mg/l | mg/l
SW3 | River Enbourne | 2021-03-16 | 0 | mg/l | 0 | 0 | 0 | 0.005 | TPH Ali Band >C12-C16 | <0.01 | TPH | Ali | Band | >C12-C16 | mg/l | mg/l
SW3 | River Enbourne | 2021-03-16 | 0 | mg/l | 0 | 0 | 0 | 0.005 | TPH Ali Band >C16-C21 | <0.01 | TPH | Ali | Band | >C16-C21 | mg/l | mg/l
SW3 | River Enbourne | 2021-03-16 | 0 | mg/l | 0 | 0 | 0 | 0.005 | TPH Ali Band >C21-C35 | <0.01 | TPH | Ali | Band | >C21-C35 | mg/l | mg/l
SW3 | River Enbourne | 2021-03-16 | 0 | mg/l | 0 | 0 | 0 | 0.05 | TPH Ali Band >C5-C6 | <0.100 | TPH | Ali | Band | >C5-C6 | mg/l | mg/l
SW3 | River Enbourne | 2021-03-16 | 0 | mg/l | 0 | 0 | 0 | 0.05 | TPH Ali Band >C6-C7 | <0.100 | TPH | Ali | Band | >C6-C7 | mg/l | mg/l
SW3 | River Enbourne | 2021-03-16 | 0 | mg/l | 0 | 0 | 0 | 0.05 | TPH Ali Band >C7-C8 | <0.100 | TPH | Ali | Band | >C7-C8 | mg/l | mg/l
SW3 | River Enbourne | 2021-03-16 | 0 | mg/l | 0 | 0 | 0 | 0.05 | TPH Ali Band >C8-C10 | <0.100 | TPH | Ali | Band | >C8-C10 | mg/l | mg/l
SW3 | River Enbourne | 2021-03-16 | 0 | mg/l | 0 | 0 | 0 | 0.005 | TPH Aro Band >C10-C12 | <0.01 | TPH | Aro | Band | >C10-C12 | mg/l | mg/l
SW3 | River Enbourne | 2021-03-16 | 0 | mg/l | 0 | 0 | 0 | 0.005 | TPH Aro Band >C12-C16 | <0.01 | TPH | Aro | Band | >C12-C16 | mg/l | mg/l
SW3 | River Enbourne | 2021-03-16 | 0 | mg/l | 0 | 0 | 0 | 0.005 | TPH Aro Band >C16-C21 | <0.01 | TPH | Aro | Band | >C16-C21 | mg/l | mg/l
SW3 | River Enbourne | 2021-03-16 | 0 | mg/l | 0 | 0 | 0 | 0.005 | TPH Aro Band >C21-C35 | <0.01 | TPH | Aro | Band | >C21-C35 | mg/l | mg/l
SW3 | River Enbourne | 2021-03-16 | 0 | mg/l | 0 | 0 | 0 | 0.0025 | TPH Aro Band >C5-C7 | <0.005 | TPH | Aro | Band | >C5-C7 | mg/l | mg/l
SW3 | River Enbourne | 2021-03-16 | 0 | mg/l | 0 | 0 | 0 | 0.0025 | TPH Aro Band >C7-C8 | <0.005 | TPH | Aro | Band | >C7-C8 | mg/l | mg/l
SW3 | River Enbourne | 2021-03-16 | 0 | mg/l | 0 | 0 | 0 | 0.01 | TPH Aro Band >C8-C10 | <0.020 | TPH | Aro | Band | >C8-C10 | mg/l | mg/l
SW3 | River Enbourne | 2021-03-16 | 0 | mg/l | 1 | 0 | 0 | 0.003 | Zinc | 0.003 | Zinc | mg/l |  |  |  | mg/l
SW3 | River Enbourne | 2020-12-22 | 0 | ug/l | 0 | 0 | 0 | 5e-06 | Acenaphthene | <0.01 | Acenaphthene | ug/l |  |  |  | ug/l
SW3 | River Enbourne | 2020-12-22 | 0 | ug/l | 0 | 0 | 0 | 5e-06 | Acenaphthylene | <0.01 | Acenaphthylene | ug/l |  |  |  | ug/l
SW3 | River Enbourne | 2020-12-22 | 0 | ug/l | 0 | 0 | 0 | 5e-06 | Anthracene | <0.01 | Anthracene | ug/l |  |  |  | ug/l
SW3 | River Enbourne | 2020-12-22 | 0 | mg/l | 0 | 0 | 0 | 0.0005 | Antimony | <0.001 | Antimony | mg/l |  |  |  | mg/l
SW3 | River Enbourne | 2020-12-22 | 0 | mg/l | 0 | 0 | 0 | 0.0005 | Arsenic | <0.001 | Arsenic | mg/l |  |  |  | mg/l
SW3 | River Enbourne | 2020-12-22 | 0 | mg/l | 1 | 0 | 0 | 0.02 | Barium | 0.02 | Barium | mg/l | mg/l |  |  | mg/l
SW3 | River Enbourne | 2020-12-22 | 0 | ug/l | 0 | 0 | 0 | 0.0025 | Benzene | <5 | Benzene | ug/l |  |  |  | ug/l
SW3 | River Enbourne | 2020-12-22 | 0 | ug/l | 0 | 0 | 0 | 5e-06 | Benzo-a-anthracene | <0.01 | Benzo-a-anthracene | ug/l |  |  |  | ug/l
SW3 | River Enbourne | 2020-12-22 | 0 | ug/l | 0 | 0 | 0 | 5e-06 | Benzo-a-pyrene | <0.01 | Benzo-a-pyrene | ug/l |  |  |  | ug/l
SW3 | River Enbourne | 2020-12-22 | 0 | ug/l | 0 | 0 | 0 | 5e-06 | Benzo-b-fluoranthene | <0.01 | Benzo-b-fluoranthene | ug/l |  |  |  | ug/l
SW3 | River Enbourne | 2020-12-22 | 0 | ug/l | 0 | 0 | 0 | 5e-06 | Benzo-ghi-perylene | <0.01 | Benzo-ghi-perylene | ug/l |  |  |  | ug/l
SW3 | River Enbourne | 2020-12-22 | 0 | ug/l | 0 | 0 | 0 | 5e-06 | Benzo-k-fluoranthene | <0.01 | Benzo-k-fluoranthene | ug/l |  |  |  | ug/l
SW3 | River Enbourne | 2020-12-22 | 0 | mg/l | 0 | 0 | 0 | 1e-05 | Cadmium | <0.00002 | Cadmium | mg/l |  |  |  | mg/l
SW3 | River Enbourne | 2020-12-22 | 0 | mg/l | 1 | 0 | 0 | 19 | Chloride | 19 | Chloride | mg/l |  |  |  | mg/l
SW3 | River Enbourne | 2020-12-22 | 0 | mg/l | 0 | 0 | 0 | 0.0005 | Chromium | <0.001 | Chromium | mg/l |  |  |  | mg/l
SW3 | River Enbourne | 2020-12-22 | 0 | ug/l | 0 | 0 | 0 | 5e-06 | Chrysene | <0.01 | Chrysene | ug/l |  |  |  | ug/l
SW3 | River Enbourne | 2020-12-22 | 0 | mg/l | 1 | 0 | 0 | 0.002 | Copper | 0.002 | Copper | mg/l |  |  |  | mg/l
SW3 | River Enbourne | 2020-12-22 | 0 | ug/l | 0 | 0 | 0 | 5e-06 | Dibenz-ah-anthracene | <0.01 | Dibenz-ah-anthracene | ug/l |  |  |  | ug/l
SW3 | River Enbourne | 2020-12-22 | 0 |  | 1 | 0 | 0 | 4.4 | Dissolved Oxygen (mg O2/l) | 4.4 | Dissolved | Oxygen | mg | O2/l
SW3 | River Enbourne | 2020-12-22 | 0 |  | 1 | 0 | 0 | 304 | Electrical conductivity (us/cm) | 304 | Electrical | conductivity | us/cm
SW3 | River Enbourne | 2020-12-22 | 0 | ug/l | 0 | 0 | 0 | 0.0025 | Ethyl Benzene | <5 | Ethyl | Benzene | ug/l |  |  | ug/l
SW3 | River Enbourne | 2020-12-22 | 0 | ug/l | 0 | 0 | 0 | 5e-06 | Fluoranthene | <0.01 | Fluoranthene | ug/l |  |  |  | ug/l
SW3 | River Enbourne | 2020-12-22 | 0 | ug/l | 0 | 0 | 0 | 5e-06 | Fluorene | <0.01 | Fluorene | ug/l |  |  |  | ug/l
SW3 | River Enbourne | 2020-12-22 | 0 | mg/l | 0 | 0 | 0 | 0 | Fluoride |  | Fluoride | mg/l |  |  |  | mg/l
SW3 | River Enbourne | 2020-12-22 | 0 | mg/l | 0 | 0 | 0 | 0.05 | GRO (total) | <0.100 | GRO | total | mg/l |  |  | mg/l
SW3 | River Enbourne | 2020-12-22 | 0 | ug/l | 0 | 0 | 0 | 5e-06 | Indeno-123-cd-pyrene | <0.01 | Indeno-123-cd-pyrene | ug/l |  |  |  | ug/l
SW3 | River Enbourne | 2020-12-22 | 0 | mg/l | 0 | 0 | 0 | 0.0005 | Lead | <0.001 | Lead | mg/l |  |  |  | mg/l
SW3 | River Enbourne | 2020-12-22 | 0 | ug/l | 0 | 0 | 0 | 0.005 | M&P Xylene | <10 | M&P | Xylene | ug/l |  |  | ug/l
SW3 | River Enbourne | 2020-12-22 | 0 | mg/l | 0 | 0 | 0 | 1.5e-05 | Mercury | <0.00003 | Mercury | mg/l |  |  |  | mg/l
SW3 | River Enbourne | 2020-12-22 | 0 | mg/l | 0 | 0 | 0 | 0.0005 | Molybdenum | <0.001 | Molybdenum | mg/l |  |  |  | mg/l
SW3 | River Enbourne | 2020-12-22 | 0 | ug/l | 0 | 0 | 0 | 5e-06 | Naphthalene | <0.01 | Naphthalene | ug/l |  |  |  | ug/l
SW3 | River Enbourne | 2020-12-22 | 0 | mg/l | 1 | 0 | 0 | 0.003 | Nickel | 0.003 | Nickel | mg/l |  |  |  | mg/l
SW3 | River Enbourne | 2020-12-22 | 0 | ug/l | 0 | 0 | 0 | 0.0025 | O-Xylene | <5 | O-Xylene | ug/l |  |  |  | ug/l
SW3 | River Enbourne | 2020-12-22 | 0 |  | 1 | 0 | 0 | 7.7 | pH (liquid) (pH units) | 7.7 | pH | liquid | pH | units
SW3 | River Enbourne | 2020-12-22 | 0 | ug/l | 0 | 0 | 0 | 5e-06 | Phenanthrene | <0.01 | Phenanthrene | ug/l |  |  |  | ug/l
SW3 | River Enbourne | 2020-12-22 | 0 | mg/l | 0 | 0 | 0 | 0.025 | Phenol Index | <0.05 | Phenol | Index | mg/l |  |  | mg/l
SW3 | River Enbourne | 2020-12-22 | 0 | ug/l | 0 | 0 | 0 | 5e-06 | Pyrene | <0.01 | Pyrene | ug/l |  |  |  | ug/l
SW3 | River Enbourne | 2020-12-22 | 0 | mg/l | 0 | 0 | 0 | 0.0005 | Selenium | <0.001 | Selenium | mg/l |  |  |  | mg/l
SW3 | River Enbourne | 2020-12-22 | 0 | mg/l | 1 | 0 | 0 | 18 | Sulphate | 18 | Sulphate | mg/l |  |  |  | mg/l
SW3 | River Enbourne | 2020-12-22 | 0 | ug/l | 0 | 0 | 0 | 0.0025 | Toluene | <5 | Toluene | ug/l |  |  |  | ug/l
SW3 | River Enbourne | 2020-12-22 | 0 | mg/l | 1 | 0 | 0 | 0.02 | TPH (C10-C40) | 0.02 | TPH | C10-C40 | mg/l |  |  | mg/l
SW3 | River Enbourne | 2020-12-22 | 0 | mg/l | 0 | 0 | 0 | 0.005 | TPH Ali Band >C10-C12 | <0.01 | TPH | Ali | Band | >C10-C12 | mg/l | mg/l
SW3 | River Enbourne | 2020-12-22 | 0 | mg/l | 0 | 0 | 0 | 0.005 | TPH Ali Band >C12-C16 | <0.01 | TPH | Ali | Band | >C12-C16 | mg/l | mg/l
SW3 | River Enbourne | 2020-12-22 | 0 | mg/l | 0 | 0 | 0 | 0.005 | TPH Ali Band >C16-C21 | <0.01 | TPH | Ali | Band | >C16-C21 | mg/l | mg/l
SW3 | River Enbourne | 2020-12-22 | 0 | mg/l | 0 | 0 | 0 | 0.005 | TPH Ali Band >C21-C35 | <0.01 | TPH | Ali | Band | >C21-C35 | mg/l | mg/l
SW3 | River Enbourne | 2020-12-22 | 0 | mg/l | 0 | 0 | 0 | 0.05 | TPH Ali Band >C5-C6 | <0.100 | TPH | Ali | Band | >C5-C6 | mg/l | mg/l
SW3 | River Enbourne | 2020-12-22 | 0 | mg/l | 0 | 0 | 0 | 0.05 | TPH Ali Band >C6-C7 | <0.100 | TPH | Ali | Band | >C6-C7 | mg/l | mg/l
SW3 | River Enbourne | 2020-12-22 | 0 | mg/l | 0 | 0 | 0 | 0.05 | TPH Ali Band >C7-C8 | <0.100 | TPH | Ali | Band | >C7-C8 | mg/l | mg/l
SW3 | River Enbourne | 2020-12-22 | 0 | mg/l | 0 | 0 | 0 | 0.05 | TPH Ali Band >C8-C10 | <0.100 | TPH | Ali | Band | >C8-C10 | mg/l | mg/l
SW3 | River Enbourne | 2020-12-22 | 0 | mg/l | 0 | 0 | 0 | 0.005 | TPH Aro Band >C10-C12 | <0.01 | TPH | Aro | Band | >C10-C12 | mg/l | mg/l
SW3 | River Enbourne | 2020-12-22 | 0 | mg/l | 0 | 0 | 0 | 0.005 | TPH Aro Band >C12-C16 | <0.01 | TPH | Aro | Band | >C12-C16 | mg/l | mg/l
SW3 | River Enbourne | 2020-12-22 | 0 | mg/l | 1 | 0 | 0 | 0.01 | TPH Aro Band >C16-C21 | 0.01 | TPH | Aro | Band | >C16-C21 | mg/l | mg/l
SW3 | River Enbourne | 2020-12-22 | 0 | mg/l | 1 | 0 | 0 | 0.01 | TPH Aro Band >C21-C35 | 0.01 | TPH | Aro | Band | >C21-C35 | mg/l | mg/l
SW3 | River Enbourne | 2020-12-22 | 0 | mg/l | 0 | 0 | 0 | 0.0025 | TPH Aro Band >C5-C7 | <0.005 | TPH | Aro | Band | >C5-C7 | mg/l | mg/l
SW3 | River Enbourne | 2020-12-22 | 0 | mg/l | 0 | 0 | 0 | 0.0025 | TPH Aro Band >C7-C8 | <0.005 | TPH | Aro | Band | >C7-C8 | mg/l | mg/l
SW3 | River Enbourne | 2020-12-22 | 0 | mg/l | 0 | 0 | 0 | 0.01 | TPH Aro Band >C8-C10 | <0.020 | TPH | Aro | Band | >C8-C10 | mg/l | mg/l
SW3 | River Enbourne | 2020-12-22 | 0 | mg/l | 1 | 0 | 0 | 0.01 | TPH total (Aliphatic) | 0.01 | TPH | total | Aliphatic | mg/l |  | mg/l
SW3 | River Enbourne | 2020-12-22 | 0 | mg/l | 1 | 0 | 0 | 0.03 | TPH total (Aromatic) | 0.03 | TPH | total | Aromatic | mg/l |  | mg/l
SW3 | River Enbourne | 2020-12-22 | 0 | mg/l | 1 | 0 | 0 | 0.002 | Zinc | 0.002 | Zinc | mg/l |  |  |  | mg/l
SW3 | River Enbourne | 2020-10-15 | 0 | ug/l | 0 | 0 | 0 | 5e-06 | Acenaphthene | <0.01 | Acenaphthene | ug/l |  |  |  | ug/l
SW3 | River Enbourne | 2020-10-15 | 0 | ug/l | 0 | 0 | 0 | 5e-06 | Acenaphthylene | <0.01 | Acenaphthylene | ug/l |  |  |  | ug/l
SW3 | River Enbourne | 2020-10-15 | 0 | ug/l | 0 | 0 | 0 | 5e-06 | Anthracene | <0.01 | Anthracene | ug/l |  |  |  | ug/l
SW3 | River Enbourne | 2020-10-15 | 0 | mg/l | 0 | 0 | 0 | 0.0005 | Antimony | <0.001 | Antimony | mg/l |  |  |  | mg/l
SW3 | River Enbourne | 2020-10-15 | 0 | mg/l | 0 | 0 | 0 | 0.0005 | Arsenic | <0.001 | Arsenic | mg/l |  |  |  | mg/l
SW3 | River Enbourne | 2020-10-15 | 0 | mg/l | 1 | 0 | 0 | 0.02 | Barium | 0.02 | Barium | mg/l | mg/l |  |  | mg/l
SW3 | River Enbourne | 2020-10-15 | 0 | ug/l | 0 | 0 | 0 | 0.0025 | Benzene | <5 | Benzene | ug/l |  |  |  | ug/l
SW3 | River Enbourne | 2020-10-15 | 0 | ug/l | 0 | 0 | 0 | 5e-06 | Benzo-a-anthracene | <0.01 | Benzo-a-anthracene | ug/l |  |  |  | ug/l
SW3 | River Enbourne | 2020-10-15 | 0 | ug/l | 0 | 0 | 0 | 5e-06 | Benzo-a-pyrene | <0.01 | Benzo-a-pyrene | ug/l |  |  |  | ug/l
SW3 | River Enbourne | 2020-10-15 | 0 | ug/l | 0 | 0 | 0 | 5e-06 | Benzo-b-fluoranthene | <0.01 | Benzo-b-fluoranthene | ug/l |  |  |  | ug/l
SW3 | River Enbourne | 2020-10-15 | 0 | ug/l | 0 | 0 | 0 | 5e-06 | Benzo-ghi-perylene | <0.01 | Benzo-ghi-perylene | ug/l |  |  |  | ug/l
SW3 | River Enbourne | 2020-10-15 | 0 | ug/l | 0 | 0 | 0 | 5e-06 | Benzo-k-fluoranthene | <0.01 | Benzo-k-fluoranthene | ug/l |  |  |  | ug/l
SW3 | River Enbourne | 2020-10-15 | 0 | mg/l | 0 | 0 | 0 | 1e-05 | Cadmium | <0.00002 | Cadmium | mg/l |  |  |  | mg/l
SW3 | River Enbourne | 2020-10-15 | 0 | mg/l | 1 | 0 | 0 | 2 | Chloride | 2 | Chloride | mg/l |  |  |  | mg/l
SW3 | River Enbourne | 2020-10-15 | 0 | mg/l | 0 | 0 | 0 | 0.0005 | Chromium | <0.001 | Chromium | mg/l |  |  |  | mg/l
SW3 | River Enbourne | 2020-10-15 | 0 | ug/l | 0 | 0 | 0 | 5e-06 | Chrysene | <0.01 | Chrysene | ug/l |  |  |  | ug/l
SW3 | River Enbourne | 2020-10-15 | 0 | mg/l | 1 | 0 | 0 | 0.002 | Copper | 0.002 | Copper | mg/l |  |  |  | mg/l
SW3 | River Enbourne | 2020-10-15 | 0 | ug/l | 0 | 0 | 0 | 5e-06 | Dibenz-ah-anthracene | <0.01 | Dibenz-ah-anthracene | ug/l |  |  |  | ug/l
SW3 | River Enbourne | 2020-10-15 | 0 |  | 1 | 0 | 0 | 9.7 | Dissolved Oxygen (mg O2/l) | 9.7 | Dissolved | Oxygen | mg | O2/l
SW3 | River Enbourne | 2020-10-15 | 0 |  | 1 | 0 | 0 | 440 | Electrical conductivity (us/cm) | 440 | Electrical | conductivity | us/cm
SW3 | River Enbourne | 2020-10-15 | 0 | ug/l | 0 | 0 | 0 | 0.0025 | Ethyl Benzene | <5 | Ethyl | Benzene | ug/l |  |  | ug/l
SW3 | River Enbourne | 2020-10-15 | 0 | ug/l | 0 | 0 | 0 | 5e-06 | Fluoranthene | <0.01 | Fluoranthene | ug/l |  |  |  | ug/l
SW3 | River Enbourne | 2020-10-15 | 0 | ug/l | 0 | 0 | 0 | 5e-06 | Fluorene | <0.01 | Fluorene | ug/l |  |  |  | ug/l
SW3 | River Enbourne | 2020-10-15 | 0 | mg/l | 1 | 0 | 0 | 0.1 | Fluoride | 0.1 | Fluoride | mg/l |  |  |  | mg/l
SW3 | River Enbourne | 2020-10-15 | 0 | mg/l | 0 | 0 | 0 | 0.05 | GRO (total) | <0.100 | GRO | total | mg/l |  |  | mg/l
SW3 | River Enbourne | 2020-10-15 | 0 | ug/l | 0 | 0 | 0 | 5e-06 | Indeno-123-cd-pyrene | <0.01 | Indeno-123-cd-pyrene | ug/l |  |  |  | ug/l
SW3 | River Enbourne | 2020-10-15 | 0 | mg/l | 0 | 0 | 0 | 0.0005 | Lead | <0.001 | Lead | mg/l |  |  |  | mg/l
SW3 | River Enbourne | 2020-10-15 | 0 | ug/l | 0 | 0 | 0 | 0.005 | M&P Xylene | <10 | M&P | Xylene | ug/l |  |  | ug/l
SW3 | River Enbourne | 2020-10-15 | 0 | mg/l | 0 | 0 | 0 | 1.5e-05 | Mercury | <0.00003 | Mercury | mg/l |  |  |  | mg/l
SW3 | River Enbourne | 2020-10-15 | 0 | mg/l | 0 | 0 | 0 | 0.0005 | Molybdenum | <0.001 | Molybdenum | mg/l |  |  |  | mg/l
SW3 | River Enbourne | 2020-10-15 | 0 | ug/l | 0 | 0 | 0 | 5e-06 | Naphthalene | <0.01 | Naphthalene | ug/l |  |  |  | ug/l
SW3 | River Enbourne | 2020-10-15 | 0 | mg/l | 1 | 0 | 0 | 0.002 | Nickel | 0.002 | Nickel | mg/l |  |  |  | mg/l
SW3 | River Enbourne | 2020-10-15 | 0 | ug/l | 0 | 0 | 0 | 0.0025 | O-Xylene | <5 | O-Xylene | ug/l |  |  |  | ug/l
SW3 | River Enbourne | 2020-10-15 | 0 |  | 1 | 0 | 0 | 7.8 | pH (liquid) (pH units) | 7.8 | pH | liquid | pH | units
SW3 | River Enbourne | 2020-10-15 | 0 | ug/l | 0 | 0 | 0 | 5e-06 | Phenanthrene | <0.01 | Phenanthrene | ug/l |  |  |  | ug/l
SW3 | River Enbourne | 2020-10-15 | 0 | mg/l | 0 | 0 | 0 | 0.025 | Phenol Index | <0.05 | Phenol | Index | mg/l |  |  | mg/l
SW3 | River Enbourne | 2020-10-15 | 0 | ug/l | 0 | 0 | 0 | 5e-06 | Pyrene | <0.01 | Pyrene | ug/l |  |  |  | ug/l
SW3 | River Enbourne | 2020-10-15 | 0 | mg/l | 0 | 0 | 0 | 0.0005 | Selenium | <0.001 | Selenium | mg/l |  |  |  | mg/l
SW3 | River Enbourne | 2020-10-15 | 0 | mg/l | 1 | 0 | 0 | 28 | Sulphate | 28 | Sulphate | mg/l |  |  |  | mg/l
SW3 | River Enbourne | 2020-10-15 | 0 | ug/l | 0 | 0 | 0 | 0.0025 | Toluene | <5 | Toluene | ug/l |  |  |  | ug/l
SW3 | River Enbourne | 2020-10-15 | 0 | mg/l | 0 | 0 | 0 | 0.005 | TPH (C10-C40) | <0.01 | TPH | C10-C40 | mg/l |  |  | mg/l
SW3 | River Enbourne | 2020-10-15 | 0 | mg/l | 0 | 0 | 0 | 0.005 | TPH Ali Band >C10-C12 | <0.01 | TPH | Ali | Band | >C10-C12 | mg/l | mg/l
SW3 | River Enbourne | 2020-10-15 | 0 | mg/l | 0 | 0 | 0 | 0.005 | TPH Ali Band >C12-C16 | <0.01 | TPH | Ali | Band | >C12-C16 | mg/l | mg/l
SW3 | River Enbourne | 2020-10-15 | 0 | mg/l | 0 | 0 | 0 | 0.005 | TPH Ali Band >C16-C21 | <0.01 | TPH | Ali | Band | >C16-C21 | mg/l | mg/l
SW3 | River Enbourne | 2020-10-15 | 0 | mg/l | 0 | 0 | 0 | 0.005 | TPH Ali Band >C21-C35 | <0.01 | TPH | Ali | Band | >C21-C35 | mg/l | mg/l
SW3 | River Enbourne | 2020-10-15 | 0 | mg/l | 0 | 0 | 0 | 0.05 | TPH Ali Band >C5-C6 | <0.100 | TPH | Ali | Band | >C5-C6 | mg/l | mg/l
SW3 | River Enbourne | 2020-10-15 | 0 | mg/l | 0 | 0 | 0 | 0.05 | TPH Ali Band >C6-C7 | <0.100 | TPH | Ali | Band | >C6-C7 | mg/l | mg/l
SW3 | River Enbourne | 2020-10-15 | 0 | mg/l | 0 | 0 | 0 | 0.05 | TPH Ali Band >C7-C8 | <0.100 | TPH | Ali | Band | >C7-C8 | mg/l | mg/l
SW3 | River Enbourne | 2020-10-15 | 0 | mg/l | 0 | 0 | 0 | 0.05 | TPH Ali Band >C8-C10 | <0.100 | TPH | Ali | Band | >C8-C10 | mg/l | mg/l
SW3 | River Enbourne | 2020-10-15 | 0 | mg/l | 0 | 0 | 0 | 0.005 | TPH Aro Band >C10-C12 | <0.01 | TPH | Aro | Band | >C10-C12 | mg/l | mg/l
SW3 | River Enbourne | 2020-10-15 | 0 | mg/l | 0 | 0 | 0 | 0.005 | TPH Aro Band >C12-C16 | <0.01 | TPH | Aro | Band | >C12-C16 | mg/l | mg/l
SW3 | River Enbourne | 2020-10-15 | 0 | mg/l | 0 | 0 | 0 | 0.005 | TPH Aro Band >C16-C21 | <0.01 | TPH | Aro | Band | >C16-C21 | mg/l | mg/l
SW3 | River Enbourne | 2020-10-15 | 0 | mg/l | 0 | 0 | 0 | 0.005 | TPH Aro Band >C21-C35 | <0.01 | TPH | Aro | Band | >C21-C35 | mg/l | mg/l
SW3 | River Enbourne | 2020-10-15 | 0 | mg/l | 0 | 0 | 0 | 0.0025 | TPH Aro Band >C5-C7 | <0.005 | TPH | Aro | Band | >C5-C7 | mg/l | mg/l
SW3 | River Enbourne | 2020-10-15 | 0 | mg/l | 0 | 0 | 0 | 0.0025 | TPH Aro Band >C7-C8 | <0.005 | TPH | Aro | Band | >C7-C8 | mg/l | mg/l
SW3 | River Enbourne | 2020-10-15 | 0 | mg/l | 0 | 0 | 0 | 0.01 | TPH Aro Band >C8-C10 | <0.020 | TPH | Aro | Band | >C8-C10 | mg/l | mg/l
SW3 | River Enbourne | 2020-10-15 | 0 | mg/l | 0 | 0 | 0 | 0.005 | TPH total (Aliphatic) | <0.01 | TPH | total | Aliphatic | mg/l |  | mg/l
SW3 | River Enbourne | 2020-10-15 | 0 | mg/l | 0 | 0 | 0 | 0.005 | TPH total (Aromatic) | <0.01 | TPH | total | Aromatic | mg/l |  | mg/l
SW3 | River Enbourne | 2020-10-15 | 0 | mg/l | 1 | 0 | 0 | 0.004 | Zinc | 0.004 | Zinc | mg/l |  |  |  | mg/l
SW3 | River Enbourne | 2020-09-30 | 0 | ug/l | 0 | 0 | 0 | 5e-06 | Acenaphthene | <0.01 | Acenaphthene | ug/l |  |  |  | ug/l
SW3 | River Enbourne | 2020-09-30 | 0 | ug/l | 0 | 0 | 0 | 5e-06 | Acenaphthylene | <0.01 | Acenaphthylene | ug/l |  |  |  | ug/l
SW3 | River Enbourne | 2020-09-30 | 0 | ug/l | 0 | 0 | 0 | 5e-06 | Anthracene | <0.01 | Anthracene | ug/l |  |  |  | ug/l
SW3 | River Enbourne | 2020-09-30 | 0 | mg/l | 0 | 0 | 0 | 0.0005 | Antimony | <0.001 | Antimony | mg/l |  |  |  | mg/l
SW3 | River Enbourne | 2020-09-30 | 0 | mg/l | 0 | 0 | 0 | 0.0005 | Arsenic | <0.001 | Arsenic | mg/l |  |  |  | mg/l
SW3 | River Enbourne | 2020-09-30 | 0 | mg/l | 1 | 0 | 0 | 0.02 | Barium | 0.02 | Barium | mg/l | mg/l |  |  | mg/l
SW3 | River Enbourne | 2020-09-30 | 0 | ug/l | 0 | 0 | 0 | 0.0025 | Benzene | <5 | Benzene | ug/l |  |  |  | ug/l
SW3 | River Enbourne | 2020-09-30 | 0 | ug/l | 1 | 0 | 0 | 3e-05 | Benzo-a-anthracene | 0.03 | Benzo-a-anthracene | ug/l |  |  |  | ug/l
SW3 | River Enbourne | 2020-09-30 | 0 | ug/l | 1 | 0 | 0 | 2e-05 | Benzo-a-pyrene | 0.02 | Benzo-a-pyrene | ug/l |  |  |  | ug/l
SW3 | River Enbourne | 2020-09-30 | 0 | ug/l | 1 | 0 | 0 | 4e-05 | Benzo-b-fluoranthene | 0.04 | Benzo-b-fluoranthene | ug/l |  |  |  | ug/l
SW3 | River Enbourne | 2020-09-30 | 0 | ug/l | 1 | 0 | 0 | 2e-05 | Benzo-ghi-perylene | 0.02 | Benzo-ghi-perylene | ug/l |  |  |  | ug/l
SW3 | River Enbourne | 2020-09-30 | 0 | ug/l | 1 | 0 | 0 | 1e-05 | Benzo-k-fluoranthene | 0.01 | Benzo-k-fluoranthene | ug/l |  |  |  | ug/l
SW3 | River Enbourne | 2020-09-30 | 0 | mg/l | 0 | 0 | 0 | 1e-05 | Cadmium | <0.00002 | Cadmium | mg/l |  |  |  | mg/l
SW3 | River Enbourne | 2020-09-30 | 0 | mg/l | 1 | 0 | 0 | 36 | Chloride | 36 | Chloride | mg/l |  |  |  | mg/l
SW3 | River Enbourne | 2020-09-30 | 0 | mg/l | 0 | 0 | 0 | 0.0005 | Chromium | <0.001 | Chromium | mg/l |  |  |  | mg/l
SW3 | River Enbourne | 2020-09-30 | 0 | ug/l | 1 | 0 | 0 | 3e-05 | Chrysene | 0.03 | Chrysene | ug/l |  |  |  | ug/l
SW3 | River Enbourne | 2020-09-30 | 0 | mg/l | 1 | 0 | 0 | 0.002 | Copper | 0.002 | Copper | mg/l |  |  |  | mg/l
SW3 | River Enbourne | 2020-09-30 | 0 | ug/l | 0 | 0 | 0 | 5e-06 | Dibenz-ah-anthracene | <0.01 | Dibenz-ah-anthracene | ug/l |  |  |  | ug/l
SW3 | River Enbourne | 2020-09-30 | 0 |  | 1 | 0 | 0 | 9.2 | Dissolved Oxygen (mg O2/l) | 9.2 | Dissolved | Oxygen | mg | O2/l
SW3 | River Enbourne | 2020-09-30 | 0 |  | 1 | 0 | 0 | 543 | Electrical conductivity (us/cm) | 543 | Electrical | conductivity | us/cm
SW3 | River Enbourne | 2020-09-30 | 0 | ug/l | 0 | 0 | 0 | 0.0025 | Ethyl Benzene | <5 | Ethyl | Benzene | ug/l |  |  | ug/l
SW3 | River Enbourne | 2020-09-30 | 0 | ug/l | 1 | 0 | 0 | 4e-05 | Fluoranthene | 0.04 | Fluoranthene | ug/l |  |  |  | ug/l
SW3 | River Enbourne | 2020-09-30 | 0 | ug/l | 0 | 0 | 0 | 5e-06 | Fluorene | <0.01 | Fluorene | ug/l |  |  |  | ug/l
SW3 | River Enbourne | 2020-09-30 | 0 | mg/l | 1 | 0 | 0 | 0.1 | Fluoride | 0.1 | Fluoride | mg/l |  |  |  | mg/l
SW3 | River Enbourne | 2020-09-30 | 0 | mg/l | 0 | 0 | 0 | 0.05 | GRO (total) | <0.100 | GRO | total | mg/l |  |  | mg/l
SW3 | River Enbourne | 2020-09-30 | 0 | ug/l | 0 | 0 | 0 | 5e-06 | Indeno-123-cd-pyrene | <0.01 | Indeno-123-cd-pyrene | ug/l |  |  |  | ug/l
SW3 | River Enbourne | 2020-09-30 | 0 | mg/l | 0 | 0 | 0 | 0.0005 | Lead | <0.001 | Lead | mg/l |  |  |  | mg/l
SW3 | River Enbourne | 2020-09-30 | 0 | ug/l | 0 | 0 | 0 | 0.005 | M&P Xylene | <10 | M&P | Xylene | ug/l |  |  | ug/l
SW3 | River Enbourne | 2020-09-30 | 0 | mg/l | 0 | 0 | 0 | 1.5e-05 | Mercury | <0.00003 | Mercury | mg/l |  |  |  | mg/l
SW3 | River Enbourne | 2020-09-30 | 0 | mg/l | 0 | 0 | 0 | 0.0005 | Molybdenum | <0.001 | Molybdenum | mg/l |  |  |  | mg/l
SW3 | River Enbourne | 2020-09-30 | 0 | ug/l | 0 | 0 | 0 | 5e-06 | Naphthalene | <0.01 | Naphthalene | ug/l |  |  |  | ug/l
SW3 | River Enbourne | 2020-09-30 | 0 | mg/l | 1 | 0 | 0 | 0.001 | Nickel | 0.001 | Nickel | mg/l |  |  |  | mg/l
SW3 | River Enbourne | 2020-09-30 | 0 | ug/l | 0 | 0 | 0 | 0.0025 | O-Xylene | <5 | O-Xylene | ug/l |  |  |  | ug/l
SW3 | River Enbourne | 2020-09-30 | 0 |  | 1 | 0 | 0 | 7.9 | pH (liquid) (pH units) | 7.9 | pH | liquid | pH | units
SW3 | River Enbourne | 2020-09-30 | 0 | ug/l | 1 | 0 | 0 | 3e-05 | Phenanthrene | 0.03 | Phenanthrene | ug/l |  |  |  | ug/l
SW3 | River Enbourne | 2020-09-30 | 0 | mg/l | 0 | 0 | 0 | 0.025 | Phenol Index | <0.05 | Phenol | Index | mg/l |  |  | mg/l
SW3 | River Enbourne | 2020-09-30 | 0 | ug/l | 1 | 0 | 0 | 4e-05 | Pyrene | 0.04 | Pyrene | ug/l |  |  |  | ug/l
SW3 | River Enbourne | 2020-09-30 | 0 | mg/l | 0 | 0 | 0 | 0.0005 | Selenium | <0.001 | Selenium | mg/l |  |  |  | mg/l
SW3 | River Enbourne | 2020-09-30 | 0 | mg/l | 1 | 0 | 0 | 24 | Sulphate | 24 | Sulphate | mg/l |  |  |  | mg/l
SW3 | River Enbourne | 2020-09-30 | 0 | ug/l | 0 | 0 | 0 | 0.0025 | Toluene | <5 | Toluene | ug/l |  |  |  | ug/l
SW3 | River Enbourne | 2020-09-30 | 0 | mg/l | 1 | 0 | 0 | 0.02 | TPH (C10-C40) | 0.02 | TPH | C10-C40 | mg/l |  |  | mg/l
SW3 | River Enbourne | 2020-09-30 | 0 | mg/l | 0 | 0 | 0 | 0.005 | TPH Ali Band >C10-C12 | <0.01 | TPH | Ali | Band | >C10-C12 | mg/l | mg/l
SW3 | River Enbourne | 2020-09-30 | 0 | mg/l | 0 | 0 | 0 | 0.005 | TPH Ali Band >C12-C16 | <0.01 | TPH | Ali | Band | >C12-C16 | mg/l | mg/l
SW3 | River Enbourne | 2020-09-30 | 0 | mg/l | 0 | 0 | 0 | 0.005 | TPH Ali Band >C16-C21 | <0.01 | TPH | Ali | Band | >C16-C21 | mg/l | mg/l
SW3 | River Enbourne | 2020-09-30 | 0 | mg/l | 0 | 0 | 0 | 0.005 | TPH Ali Band >C21-C35 | <0.01 | TPH | Ali | Band | >C21-C35 | mg/l | mg/l
SW3 | River Enbourne | 2020-09-30 | 0 | mg/l | 0 | 0 | 0 | 0.05 | TPH Ali Band >C5-C6 | <0.100 | TPH | Ali | Band | >C5-C6 | mg/l | mg/l
SW3 | River Enbourne | 2020-09-30 | 0 | mg/l | 0 | 0 | 0 | 0.05 | TPH Ali Band >C6-C7 | <0.100 | TPH | Ali | Band | >C6-C7 | mg/l | mg/l
SW3 | River Enbourne | 2020-09-30 | 0 | mg/l | 0 | 0 | 0 | 0.05 | TPH Ali Band >C7-C8 | <0.100 | TPH | Ali | Band | >C7-C8 | mg/l | mg/l
SW3 | River Enbourne | 2020-09-30 | 0 | mg/l | 0 | 0 | 0 | 0.05 | TPH Ali Band >C8-C10 | <0.100 | TPH | Ali | Band | >C8-C10 | mg/l | mg/l
SW3 | River Enbourne | 2020-09-30 | 0 | mg/l | 0 | 0 | 0 | 0.005 | TPH Aro Band >C10-C12 | <0.01 | TPH | Aro | Band | >C10-C12 | mg/l | mg/l
SW3 | River Enbourne | 2020-09-30 | 0 | mg/l | 0 | 0 | 0 | 0.005 | TPH Aro Band >C12-C16 | <0.01 | TPH | Aro | Band | >C12-C16 | mg/l | mg/l
SW3 | River Enbourne | 2020-09-30 | 0 | mg/l | 0 | 0 | 0 | 0.005 | TPH Aro Band >C16-C21 | <0.01 | TPH | Aro | Band | >C16-C21 | mg/l | mg/l
SW3 | River Enbourne | 2020-09-30 | 0 | mg/l | 0 | 0 | 0 | 0.005 | TPH Aro Band >C21-C35 | <0.01 | TPH | Aro | Band | >C21-C35 | mg/l | mg/l
SW3 | River Enbourne | 2020-09-30 | 0 | mg/l | 0 | 0 | 0 | 0.0025 | TPH Aro Band >C5-C7 | <0.005 | TPH | Aro | Band | >C5-C7 | mg/l | mg/l
SW3 | River Enbourne | 2020-09-30 | 0 | mg/l | 0 | 0 | 0 | 0.0025 | TPH Aro Band >C7-C8 | <0.005 | TPH | Aro | Band | >C7-C8 | mg/l | mg/l
SW3 | River Enbourne | 2020-09-30 | 0 | mg/l | 0 | 0 | 0 | 0.01 | TPH Aro Band >C8-C10 | <0.020 | TPH | Aro | Band | >C8-C10 | mg/l | mg/l
SW3 | River Enbourne | 2020-09-30 | 0 | mg/l | 0 | 0 | 0 | 0.005 | TPH total (Aliphatic) | <0.01 | TPH | total | Aliphatic | mg/l |  | mg/l
SW3 | River Enbourne | 2020-09-30 | 0 | mg/l | 0 | 0 | 0 | 0.005 | TPH total (Aromatic) | <0.01 | TPH | total | Aromatic | mg/l |  | mg/l
SW3 | River Enbourne | 2020-09-30 | 0 | mg/l | 1 | 0 | 0 | 0.004 | Zinc | 0.004 | Zinc | mg/l |  |  |  | mg/l
SW3 | River Enbourne | 2020-07-28 | 0.35417 | ug/l | 0 | 0 | 0 | 5e-06 | Acenaphthene | <0.01 | Acenaphthene | ug/l |  |  |  | ug/l
SW3 | River Enbourne | 2020-07-28 | 0.35417 | ug/l | 0 | 0 | 0 | 5e-06 | Acenaphthylene | <0.01 | Acenaphthylene | ug/l |  |  |  | ug/l
SW3 | River Enbourne | 2020-07-28 | 0.35417 | ug/l | 0 | 0 | 0 | 5e-06 | Anthracene | <0.01 | Anthracene | ug/l |  |  |  | ug/l
SW3 | River Enbourne | 2020-07-28 | 0.35417 | mg/l | 0 | 0 | 0 | 0.001 | Antimony | 0.001 | Antimony | mg/l |  |  |  | mg/l
SW3 | River Enbourne | 2020-07-28 | 0.35417 | mg/l | 0 | 0 | 0 | 0.0005 | Arsenic | <0.001 | Arsenic | mg/l |  |  |  | mg/l
SW3 | River Enbourne | 2020-07-28 | 0.35417 | mg/l | 1 | 0 | 0 | 0.02 | Barium | 0.02 | Barium | mg/l | mg/l |  |  | mg/l
SW3 | River Enbourne | 2020-07-28 | 0.35417 | ug/l | 0 | 0 | 0 | 0.0025 | Benzene | <5 | Benzene | ug/l |  |  |  | ug/l
SW3 | River Enbourne | 2020-07-28 | 0.35417 | ug/l | 0 | 0 | 0 | 5e-06 | Benzo-a-anthracene | <0.01 | Benzo-a-anthracene | ug/l |  |  |  | ug/l
SW3 | River Enbourne | 2020-07-28 | 0.35417 | ug/l | 0 | 0 | 0 | 5e-06 | Benzo-a-pyrene | <0.01 | Benzo-a-pyrene | ug/l |  |  |  | ug/l
SW3 | River Enbourne | 2020-07-28 | 0.35417 | ug/l | 0 | 0 | 0 | 5e-06 | Benzo-b-fluoranthene | <0.01 | Benzo-b-fluoranthene | ug/l |  |  |  | ug/l
SW3 | River Enbourne | 2020-07-28 | 0.35417 | ug/l | 0 | 0 | 0 | 5e-06 | Benzo-ghi-perylene | <0.01 | Benzo-ghi-perylene | ug/l |  |  |  | ug/l
SW3 | River Enbourne | 2020-07-28 | 0.35417 | ug/l | 0 | 0 | 0 | 5e-06 | Benzo-k-fluoranthene | <0.01 | Benzo-k-fluoranthene | ug/l |  |  |  | ug/l
SW3 | River Enbourne | 2020-07-28 | 0.35417 | mg/l | 0 | 0 | 0 | 1e-05 | Cadmium | <0.00002 | Cadmium | mg/l |  |  |  | mg/l
SW3 | River Enbourne | 2020-07-28 | 0.35417 | mg/l | 1 | 0 | 0 | 28 | Chloride | 28 | Chloride | mg/l |  |  |  | mg/l
SW3 | River Enbourne | 2020-07-28 | 0.35417 | mg/l | 0 | 0 | 0 | 0.0005 | Chromium | <0.001 | Chromium | mg/l |  |  |  | mg/l
SW3 | River Enbourne | 2020-07-28 | 0.35417 | ug/l | 0 | 0 | 0 | 5e-06 | Chrysene | <0.01 | Chrysene | ug/l |  |  |  | ug/l
SW3 | River Enbourne | 2020-07-28 | 0.35417 | mg/l | 1 | 0 | 0 | 0.002 | Copper | 0.002 | Copper | mg/l |  |  |  | mg/l
SW3 | River Enbourne | 2020-07-28 | 0.35417 | ug/l | 0 | 0 | 0 | 5e-06 | Dibenz-ah-anthracene | <0.01 | Dibenz-ah-anthracene | ug/l |  |  |  | ug/l
SW3 | River Enbourne | 2020-07-28 | 0.35417 |  | 1 | 0 | 0 | 7.8 | Dissolved Oxygen (mg O2/l) | 7.8 | Dissolved | Oxygen | mg | O2/l
SW3 | River Enbourne | 2020-07-28 | 0.35417 |  | 1 | 0 | 0 | 442 | Electrical conductivity (us/cm) | 442 | Electrical | conductivity | us/cm
SW3 | River Enbourne | 2020-07-28 | 0.35417 | ug/l | 0 | 0 | 0 | 0.0025 | Ethyl Benzene | <5 | Ethyl | Benzene | ug/l |  |  | ug/l
SW3 | River Enbourne | 2020-07-28 | 0.35417 | ug/l | 0 | 0 | 0 | 5e-06 | Fluoranthene | <0.01 | Fluoranthene | ug/l |  |  |  | ug/l
SW3 | River Enbourne | 2020-07-28 | 0.35417 | ug/l | 0 | 0 | 0 | 5e-06 | Fluorene | <0.01 | Fluorene | ug/l |  |  |  | ug/l
SW3 | River Enbourne | 2020-07-28 | 0.35417 | mg/l | 1 | 0 | 0 | 0.1 | Fluoride | 0.1 | Fluoride | mg/l |  |  |  | mg/l
SW3 | River Enbourne | 2020-07-28 | 0.35417 | mg/l | 0 | 0 | 0 | 0.05 | GRO (total) | <0.100 | GRO | total | mg/l |  |  | mg/l
SW3 | River Enbourne | 2020-07-28 | 0.35417 | ug/l | 0 | 0 | 0 | 5e-06 | Indeno-123-cd-pyrene | <0.01 | Indeno-123-cd-pyrene | ug/l |  |  |  | ug/l
SW3 | River Enbourne | 2020-07-28 | 0.35417 | mg/l | 0 | 0 | 0 | 0.0005 | Lead | <0.001 | Lead | mg/l |  |  |  | mg/l
SW3 | River Enbourne | 2020-07-28 | 0.35417 | ug/l | 0 | 0 | 0 | 0.005 | M&P Xylene | <10 | M&P | Xylene | ug/l |  |  | ug/l
SW3 | River Enbourne | 2020-07-28 | 0.35417 | mg/l | 0 | 0 | 0 | 1.5e-05 | Mercury | <0.00003 | Mercury | mg/l |  |  |  | mg/l
SW3 | River Enbourne | 2020-07-28 | 0.35417 | mg/l | 0 | 0 | 0 | 0.0005 | Molybdenum | <0.001 | Molybdenum | mg/l |  |  |  | mg/l
SW3 | River Enbourne | 2020-07-28 | 0.35417 | ug/l | 0 | 0 | 0 | 5e-06 | Naphthalene | <0.01 | Naphthalene | ug/l |  |  |  | ug/l
SW3 | River Enbourne | 2020-07-28 | 0.35417 | mg/l | 1 | 0 | 0 | 0.002 | Nickel | 0.002 | Nickel | mg/l |  |  |  | mg/l
SW3 | River Enbourne | 2020-07-28 | 0.35417 | ug/l | 0 | 0 | 0 | 0.0025 | O-Xylene | <5 | O-Xylene | ug/l |  |  |  | ug/l
SW3 | River Enbourne | 2020-07-28 | 0.35417 |  | 1 | 0 | 0 | 7.9 | pH (liquid) (pH units) | 7.9 | pH | liquid | pH | units
SW3 | River Enbourne | 2020-07-28 | 0.35417 | ug/l | 0 | 0 | 0 | 5e-06 | Phenanthrene | <0.01 | Phenanthrene | ug/l |  |  |  | ug/l
SW3 | River Enbourne | 2020-07-28 | 0.35417 | mg/l | 0 | 0 | 0 | 0.025 | Phenol Index | <0.05 | Phenol | Index | mg/l |  |  | mg/l
SW3 | River Enbourne | 2020-07-28 | 0.35417 | ug/l | 0 | 0 | 0 | 5e-06 | Pyrene | <0.01 | Pyrene | ug/l |  |  |  | ug/l
SW3 | River Enbourne | 2020-07-28 | 0.35417 | mg/l | 0 | 0 | 0 | 0.0005 | Selenium | <0.001 | Selenium | mg/l |  |  |  | mg/l
SW3 | River Enbourne | 2020-07-28 | 0.35417 | mg/l | 1 | 0 | 0 | 23 | Sulphate | 23 | Sulphate | mg/l |  |  |  | mg/l
SW3 | River Enbourne | 2020-07-28 | 0.35417 | ug/l | 0 | 0 | 0 | 0.0025 | Toluene | <5 | Toluene | ug/l |  |  |  | ug/l
SW3 | River Enbourne | 2020-07-28 | 0.35417 | mg/l | 0 | 0 | 0 | 0.005 | TPH (C10-C40) | <0.01 | TPH | C10-C40 | mg/l |  |  | mg/l
SW3 | River Enbourne | 2020-07-28 | 0.35417 | mg/l | 0 | 0 | 0 | 0.005 | TPH Ali Band >C10-C12 | <0.01 | TPH | Ali | Band | >C10-C12 | mg/l | mg/l
SW3 | River Enbourne | 2020-07-28 | 0.35417 | mg/l | 0 | 0 | 0 | 0.005 | TPH Ali Band >C12-C16 | <0.01 | TPH | Ali | Band | >C12-C16 | mg/l | mg/l
SW3 | River Enbourne | 2020-07-28 | 0.35417 | mg/l | 0 | 0 | 0 | 0.005 | TPH Ali Band >C16-C21 | <0.01 | TPH | Ali | Band | >C16-C21 | mg/l | mg/l
SW3 | River Enbourne | 2020-07-28 | 0.35417 | mg/l | 1 | 0 | 0 | 0.03 | TPH Ali Band >C21-C35 | 0.03 | TPH | Ali | Band | >C21-C35 | mg/l | mg/l
SW3 | River Enbourne | 2020-07-28 | 0.35417 | mg/l | 0 | 0 | 0 | 0.05 | TPH Ali Band >C5-C6 | <0.100 | TPH | Ali | Band | >C5-C6 | mg/l | mg/l
SW3 | River Enbourne | 2020-07-28 | 0.35417 | mg/l | 0 | 0 | 0 | 0.05 | TPH Ali Band >C6-C7 | <0.100 | TPH | Ali | Band | >C6-C7 | mg/l | mg/l
SW3 | River Enbourne | 2020-07-28 | 0.35417 | mg/l | 0 | 0 | 0 | 0.05 | TPH Ali Band >C7-C8 | <0.100 | TPH | Ali | Band | >C7-C8 | mg/l | mg/l
SW3 | River Enbourne | 2020-07-28 | 0.35417 | mg/l | 0 | 0 | 0 | 0.05 | TPH Ali Band >C8-C10 | <0.100 | TPH | Ali | Band | >C8-C10 | mg/l | mg/l
SW3 | River Enbourne | 2020-07-28 | 0.35417 | mg/l | 0 | 0 | 0 | 0.005 | TPH Aro Band >C10-C12 | <0.01 | TPH | Aro | Band | >C10-C12 | mg/l | mg/l
SW3 | River Enbourne | 2020-07-28 | 0.35417 | mg/l | 0 | 0 | 0 | 0.005 | TPH Aro Band >C12-C16 | <0.01 | TPH | Aro | Band | >C12-C16 | mg/l | mg/l
SW3 | River Enbourne | 2020-07-28 | 0.35417 | mg/l | 0 | 0 | 0 | 0.005 | TPH Aro Band >C16-C21 | <0.01 | TPH | Aro | Band | >C16-C21 | mg/l | mg/l
SW3 | River Enbourne | 2020-07-28 | 0.35417 | mg/l | 0 | 0 | 0 | 0.005 | TPH Aro Band >C21-C35 | <0.01 | TPH | Aro | Band | >C21-C35 | mg/l | mg/l
SW3 | River Enbourne | 2020-07-28 | 0.35417 | mg/l | 0 | 0 | 0 | 0.0025 | TPH Aro Band >C5-C7 | <0.005 | TPH | Aro | Band | >C5-C7 | mg/l | mg/l
SW3 | River Enbourne | 2020-07-28 | 0.35417 | mg/l | 0 | 0 | 0 | 0.0025 | TPH Aro Band >C7-C8 | <0.005 | TPH | Aro | Band | >C7-C8 | mg/l | mg/l
SW3 | River Enbourne | 2020-07-28 | 0.35417 | mg/l | 0 | 0 | 0 | 0.01 | TPH Aro Band >C8-C10 | <0.020 | TPH | Aro | Band | >C8-C10 | mg/l | mg/l
SW3 | River Enbourne | 2020-07-28 | 0.35417 | mg/l | 1 | 0 | 0 | 0.04 | TPH total (Aliphatic) | 0.04 | TPH | total | Aliphatic | mg/l |  | mg/l
SW3 | River Enbourne | 2020-07-28 | 0.35417 | mg/l | 1 | 0 | 0 | 0.02 | TPH total (Aromatic) | 0.02 | TPH | total | Aromatic | mg/l |  | mg/l
SW3 | River Enbourne | 2020-07-28 | 0.35417 | mg/l | 0 | 0 | 0 | 0.001 | Zinc | <0.002 | Zinc | mg/l |  |  |  | mg/l
SW3 | River Enbourne | 2019-05-30 | 0 | ug/l | 0 | 0 | 0 | 5e-06 | Acenaphthene | <0.01 | Acenaphthene | ug/l |  |  |  | ug/l
SW3 | River Enbourne | 2019-05-30 | 0 | ug/l | 0 | 0 | 0 | 5e-06 | Acenaphthylene | <0.01 | Acenaphthylene | ug/l |  |  |  | ug/l
SW3 | River Enbourne | 2019-05-30 | 0 | ug/l | 0 | 0 | 0 | 5e-06 | Anthracene | <0.01 | Anthracene | ug/l |  |  |  | ug/l
SW3 | River Enbourne | 2019-05-30 | 0 | mg/l | 0 | 0 | 0 | 0.5 | Antimony | <1.0 | Antimony | mg/l |  |  |  | mg/l
SW3 | River Enbourne | 2019-05-30 | 0 | ug/l | 1 | 0 | 0 | 0.001 | Arsenic | 1 | Arsenic | ug/l |  |  |  | ug/l
SW3 | River Enbourne | 2019-05-30 | 0 | ug/l | 1 | 0 | 0 | 0.028 | Barium | 28 | Barium | ug/l |  |  |  | ug/l
SW3 | River Enbourne | 2019-05-30 | 0 | ug/l | 0 | 0 | 0 | 0.0005 | Benzene | <1.0 | Benzene | ug/l |  |  |  | ug/l
SW3 | River Enbourne | 2019-05-30 | 0 | ug/l | 0 | 0 | 0 | 5e-06 | Benzo-a-anthracene | <0.01 | Benzo-a-anthracene | ug/l |  |  |  | ug/l
SW3 | River Enbourne | 2019-05-30 | 0 | ug/l | 0 | 0 | 0 | 5e-06 | Benzo-a-pyrene | <0.01 | Benzo-a-pyrene | ug/l |  |  |  | ug/l
SW3 | River Enbourne | 2019-05-30 | 0 | ug/l | 0 | 0 | 0 | 5e-06 | Benzo-b-fluoranthene | <0.01 | Benzo-b-fluoranthene | ug/l |  |  |  | ug/l
SW3 | River Enbourne | 2019-05-30 | 0 | ug/l | 0 | 0 | 0 | 5e-06 | Benzo-ghi-perylene | <0.01 | Benzo-ghi-perylene | ug/l |  |  |  | ug/l
SW3 | River Enbourne | 2019-05-30 | 0 | ug/l | 0 | 0 | 0 | 5e-06 | Benzo-k-fluoranthene | <0.01 | Benzo-k-fluoranthene | ug/l |  |  |  | ug/l
SW3 | River Enbourne | 2019-05-30 | 0 | ug/l | 0 | 0 | 0 | 1e-05 | Cadmium | <0.02 | Cadmium | low | ug/l |  |  | ug/l
SW3 | River Enbourne | 2019-05-30 | 0 | mg/l | 1 | 0 | 0 | 35 | Chloride | 35 | Chloride | mg/l |  |  |  | mg/l
SW3 | River Enbourne | 2019-05-30 | 0 | ug/l | 0 | 0 | 0 | 0.0005 | Chromium | <1.0 | Chromium | ug/l |  |  |  | ug/l
SW3 | River Enbourne | 2019-05-30 | 0 | ug/l | 0 | 0 | 0 | 5e-06 | Chrysene | <0.01 | Chrysene | ug/l |  |  |  | ug/l
SW3 | River Enbourne | 2019-05-30 | 0 | ug/l | 1 | 0 | 0 | 0.0032 | Copper | 3.2 | Copper | ug/l |  |  |  | ug/l
SW3 | River Enbourne | 2019-05-30 | 0 | ug/l | 0 | 0 | 0 | 5e-06 | Dibenz-ah-anthracene | <0.01 | Dibenz-ah-anthracene | ug/l |  |  |  | ug/l
SW3 | River Enbourne | 2019-05-30 | 0 |  | 1 | 0 | 0 | 8.4 | Dissolved Oxygen (mg O2/l) | 8.4 | Dissolved | Oxygen | mg | O2/l
SW3 | River Enbourne | 2019-05-30 | 0 |  | 1 | 0 | 0 | 550 | Electrical conductivity (us/cm) | 550 | Electrical | conductivity | us/cm
SW3 | River Enbourne | 2019-05-30 | 0 | ug/l | 0 | 0 | 0 | 0.0005 | Ethyl Benzene | <1.0 | Ethyl | Benzene | ug/l |  |  | ug/l
SW3 | River Enbourne | 2019-05-30 | 0 | mg/l | 1 | 0 | 0 | 0.08 | Fluoride | 0.08 | Flouride | F | mg/l |  |  | mg/l
SW3 | River Enbourne | 2019-05-30 | 0 | ug/l | 0 | 0 | 0 | 5e-06 | Fluoranthene | <0.01 | Fluoranthene | ug/l |  |  |  | ug/l
SW3 | River Enbourne | 2019-05-30 | 0 | ug/l | 0 | 0 | 0 | 5e-06 | Fluorene | <0.01 | Fluorene | ug/l |  |  |  | ug/l
SW3 | River Enbourne | 2019-05-30 | 0 | ug/l | 0 | 0 | 0 | 5e-06 | Indeno-123-cd-pyrene | <0.01 | Indeno-123-cd-pyrene | ug/l |  |  |  | ug/l
SW3 | River Enbourne | 2019-05-30 | 0 | ug/l | 0 | 0 | 0 | 0.00015 | Lead | <0.3 | Lead | ug/l |  |  |  | ug/l
SW3 | River Enbourne | 2019-05-30 | 0 | ug/l | 0 | 0 | 0 | 0.0005 | M&P Xylene | <1.0 | M&P | Xylene | ug/l |  |  | ug/l
SW3 | River Enbourne | 2019-05-30 | 0 | ug/l | 0 | 0 | 0 | 2.5e-05 | Mercury | <0.05 | Mercury | ug/l |  |  |  | ug/l
SW3 | River Enbourne | 2019-05-30 | 0 | ug/l | 0 | 0 | 0 | 0.0005 | Molybdenum | <1.0 | Molybdenum | ug/l |  |  |  | ug/l
SW3 | River Enbourne | 2019-05-30 | 0 | ug/l | 0 | 0 | 0 | 5e-06 | Naphthalene | <0.01 | Naphthalene | ug/l |  |  |  | ug/l
SW3 | River Enbourne | 2019-05-30 | 0 | ug/l | 1 | 0 | 0 | 0.002 | Nickel | 2 | Nickel | ug/l |  |  |  | ug/l
SW3 | River Enbourne | 2019-05-30 | 0 | ug/l | 0 | 0 | 0 | 0.0005 | O-Xylene | <1.0 | O-Xylene | ug/l |  |  |  | ug/l
SW3 | River Enbourne | 2019-05-30 | 0 | ug/l | 0 | 0 | 0 | 5e-06 | PAH | <0.01 | PAH | ug/l |  |  |  | ug/l
SW3 | River Enbourne | 2019-05-30 | 0 |  | 1 | 0 | 0 | 8 | pH (liquid) (pH units) | 8 | pH | liquid | pH | units
SW3 | River Enbourne | 2019-05-30 | 0 | ug/l | 0 | 0 | 0 | 5e-06 | Phenanthrene | <0.01 | Phenanthrene | ug/l |  |  |  | ug/l
SW3 | River Enbourne | 2019-05-30 | 0 | mg/l | 0 | 0 | 0 | 0.01 | Phenols(Mono) | <0.02 | Phenols(Mono) | mg/l |  |  |  | mg/l
SW3 | River Enbourne | 2019-05-30 | 0 | ug/l | 0 | 0 | 0 | 5e-06 | Pyrene | <0.01 | Pyrene | ug/l |  |  |  | ug/l
SW3 | River Enbourne | 2019-05-30 | 0 | ug/l | 0 | 0 | 0 | 0.00025 | Selenium | <0.5 | Selenium | ug/l |  |  |  | ug/l
SW3 | River Enbourne | 2019-05-30 | 0 | mg/l | 1 | 0 | 0 | 25 | Sulphate | 25 | Sulphate | mg/l |  |  |  | mg/l
SW3 | River Enbourne | 2019-05-30 | 0 | ug/l | 0 | 0 | 0 | 0.0005 | Toluene | <1.0 | Toluene | ug/l |  |  |  | ug/l
SW3 | River Enbourne | 2019-05-30 | 0 | ug/l | 1 | 0 | 0 | 0.19 | TPH | 190 | TPH | ug/l |  |  |  | ug/l
SW3 | River Enbourne | 2019-05-30 | 0 | ug/l | 1 | 0 | 0 | 0.006 | Zinc | 6 | Zinc | ug/l |  |  |  | ug/l
SW3 | River Enbourne | 2019-04-26 | 0 | ug/l | 0 | 0 | 0 | 5e-06 | Acenaphthene | <0.01 | Acenaphthene | ug/l |  |  |  | ug/l
SW3 | River Enbourne | 2019-04-26 | 0 | ug/l | 0 | 0 | 0 | 5e-06 | Acenaphthylene | <0.01 | Acenaphthylene | ug/l |  |  |  | ug/l
SW3 | River Enbourne | 2019-04-26 | 0 | ug/l | 0 | 0 | 0 | 5e-06 | Anthracene | <0.01 | Anthracene | ug/l |  |  |  | ug/l
SW3 | River Enbourne | 2019-04-26 | 0 | mg/l | 0 | 0 | 0 | 0.5 | Antimony | <1.0 | Antimony | mg/l |  |  |  | mg/l
SW3 | River Enbourne | 2019-04-26 | 0 | ug/l | 1 | 0 | 0 | 0.0008 | Arsenic | 0.8 | Arsenic | ug/l |  |  |  | ug/l
SW3 | River Enbourne | 2019-04-26 | 0 | ug/l | 1 | 0 | 0 | 0.025 | Barium | 25 | Barium | ug/l |  |  |  | ug/l
SW3 | River Enbourne | 2019-04-26 | 0 | ug/l | 0 | 0 | 0 | 0.0005 | Benzene | <1.0 | Benzene | ug/l |  |  |  | ug/l
SW3 | River Enbourne | 2019-04-26 | 0 | ug/l | 0 | 0 | 0 | 5e-06 | Benzo-a-anthracene | <0.01 | Benzo-a-anthracene | ug/l |  |  |  | ug/l
SW3 | River Enbourne | 2019-04-26 | 0 | ug/l | 0 | 0 | 0 | 5e-06 | Benzo-a-pyrene | <0.01 | Benzo-a-pyrene | ug/l |  |  |  | ug/l
SW3 | River Enbourne | 2019-04-26 | 0 | ug/l | 0 | 0 | 0 | 5e-06 | Benzo-b-fluoranthene | <0.01 | Benzo-b-fluoranthene | ug/l |  |  |  | ug/l
SW3 | River Enbourne | 2019-04-26 | 0 | ug/l | 0 | 0 | 0 | 5e-06 | Benzo-ghi-perylene | <0.01 | Benzo-ghi-perylene | ug/l |  |  |  | ug/l
SW3 | River Enbourne | 2019-04-26 | 0 | ug/l | 0 | 0 | 0 | 5e-06 | Benzo-k-fluoranthene | <0.01 | Benzo-k-fluoranthene | ug/l |  |  |  | ug/l
SW3 | River Enbourne | 2019-04-26 | 0 | ug/l | 1 | 0 | 0 | 3e-05 | Cadmium | 0.03 | Cadmium | low | ug/l |  |  | ug/l
SW3 | River Enbourne | 2019-04-26 | 0 | mg/l | 1 | 0 | 0 | 38 | Chloride | 38 | Chloride | mg/l |  |  |  | mg/l
SW3 | River Enbourne | 2019-04-26 | 0 | ug/l | 0 | 0 | 0 | 0.0005 | Chromium | <1.0 | Chromium | ug/l |  |  |  | ug/l
SW3 | River Enbourne | 2019-04-26 | 0 | ug/l | 0 | 0 | 0 | 5e-06 | Chrysene | <0.01 | Chrysene | ug/l |  |  |  | ug/l
SW3 | River Enbourne | 2019-04-26 | 0 | ug/l | 1 | 0 | 0 | 0.0015 | Copper | 1.5 | Copper | ug/l |  |  |  | ug/l
SW3 | River Enbourne | 2019-04-26 | 0 | ug/l | 0 | 0 | 0 | 5e-06 | Dibenz-ah-anthracene | <0.01 | Dibenz-ah-anthracene | ug/l |  |  |  | ug/l
SW3 | River Enbourne | 2019-04-26 | 0 |  | 1 | 0 | 0 | 9.5 | Dissolved Oxygen (mg O2/l) | 9.5 | Dissolved | Oxygen | mg | O2/l
SW3 | River Enbourne | 2019-04-26 | 0 |  | 1 | 0 | 0 | 440 | Electrical conductivity (us/cm) | 440 | Electrical | conductivity | us/cm
SW3 | River Enbourne | 2019-04-26 | 0 | ug/l | 0 | 0 | 0 | 0.0005 | Ethyl Benzene | <1.0 | Ethyl | Benzene | ug/l |  |  | ug/l
SW3 | River Enbourne | 2019-04-26 | 0 | mg/l | 1 | 0 | 0 | 0.14 | Fluoride | 0.14 | Flouride | F | mg/l |  |  | mg/l
SW3 | River Enbourne | 2019-04-26 | 0 | ug/l | 0 | 0 | 0 | 5e-06 | Fluoranthene | <0.01 | Fluoranthene | ug/l |  |  |  | ug/l
SW3 | River Enbourne | 2019-04-26 | 0 | ug/l | 0 | 0 | 0 | 5e-06 | Fluorene | <0.01 | Fluorene | ug/l |  |  |  | ug/l
SW3 | River Enbourne | 2019-04-26 | 0 | ug/l | 0 | 0 | 0 | 5e-06 | Indeno-123-cd-pyrene | <0.01 | Indeno-123-cd-pyrene | ug/l |  |  |  | ug/l
SW3 | River Enbourne | 2019-04-26 | 0 | ug/l | 1 | 0 | 0 | 0.0004 | Lead | 0.4 | Lead | ug/l |  |  |  | ug/l
SW3 | River Enbourne | 2019-04-26 | 0 | ug/l | 0 | 0 | 0 | 0.0005 | M&P Xylene | <1.0 | M&P | Xylene | ug/l |  |  | ug/l
SW3 | River Enbourne | 2019-04-26 | 0 | ug/l | 0 | 0 | 0 | 2.5e-05 | Mercury | <0.05 | Mercury | ug/l |  |  |  | ug/l
SW3 | River Enbourne | 2019-04-26 | 0 | ug/l | 0 | 0 | 0 | 0.0005 | Molybdenum | <1.0 | Molybdenum | ug/l |  |  |  | ug/l
SW3 | River Enbourne | 2019-04-26 | 0 | ug/l | 0 | 0 | 0 | 5e-06 | Naphthalene | <0.01 | Naphthalene | ug/l |  |  |  | ug/l
SW3 | River Enbourne | 2019-04-26 | 0 | ug/l | 1 | 0 | 0 | 0.003 | Nickel | 3 | Nickel | ug/l |  |  |  | ug/l
SW3 | River Enbourne | 2019-04-26 | 0 | ug/l | 0 | 0 | 0 | 0.0005 | O-Xylene | <1.0 | O-Xylene | ug/l |  |  |  | ug/l
SW3 | River Enbourne | 2019-04-26 | 0 | ug/l | 0 | 0 | 0 | 5e-06 | PAH | <0.01 | PAH | ug/l |  |  |  | ug/l
SW3 | River Enbourne | 2019-04-26 | 0 |  | 1 | 0 | 0 | 8.3 | pH (liquid) (pH units) | 8.3 | pH | liquid | pH | units
SW3 | River Enbourne | 2019-04-26 | 0 | ug/l | 0 | 0 | 0 | 5e-06 | Phenanthrene | <0.01 | Phenanthrene | ug/l |  |  |  | ug/l
SW3 | River Enbourne | 2019-04-26 | 0 | mg/l | 0 | 0 | 0 | 0.01 | Phenols(Mono) | <0.02 | Phenols(Mono) | mg/l |  |  |  | mg/l
SW3 | River Enbourne | 2019-04-26 | 0 | ug/l | 0 | 0 | 0 | 5e-06 | Pyrene | <0.01 | Pyrene | ug/l |  |  |  | ug/l
SW3 | River Enbourne | 2019-04-26 | 0 | ug/l | 0 | 0 | 0 | 0.00025 | Selenium | <0.5 | Selenium | ug/l |  |  |  | ug/l
SW3 | River Enbourne | 2019-04-26 | 0 | mg/l | 1 | 0 | 0 | 30 | Sulphate | 30 | Sulphate | mg/l |  |  |  | mg/l
SW3 | River Enbourne | 2019-04-26 | 0 | ug/l | 0 | 0 | 0 | 0.0005 | Toluene | <1.0 | Toluene | ug/l |  |  |  | ug/l
SW3 | River Enbourne | 2019-04-26 | 0 | ug/l | 0 | 0 | 0 | 0.01 | TPH | <20.0 | TPH | ug/l |  |  |  | ug/l
SW3 | River Enbourne | 2019-04-26 | 0 | ug/l | 1 | 0 | 0 | 0.008 | Zinc | 8 | Zinc | ug/l |  |  |  | ug/l
SW3 | River Enbourne | 2019-02-22 | 0 | ug/l | 0 | 0 | 0 | 5e-06 | Acenaphthene | <0.01 | Acenaphthene | ug/l |  |  |  | ug/l
SW3 | River Enbourne | 2019-02-22 | 0 | ug/l | 0 | 0 | 0 | 5e-06 | Acenaphthylene | <0.01 | Acenaphthylene | ug/l |  |  |  | ug/l
SW3 | River Enbourne | 2019-02-22 | 0 | ug/l | 0 | 0 | 0 | 5e-06 | Anthracene | <0.01 | Anthracene | ug/l |  |  |  | ug/l
SW3 | River Enbourne | 2019-02-22 | 0 | mg/l | 0 | 0 | 0 | 0.5 | Antimony | <1.0 | Antimony | mg/l |  |  |  | mg/l
SW3 | River Enbourne | 2019-02-22 | 0 | ug/l | 1 | 0 | 0 | 0.0005 | Arsenic | 0.5 | Arsenic | ug/l |  |  |  | ug/l
SW3 | River Enbourne | 2019-02-22 | 0 | ug/l | 1 | 0 | 0 | 0.025 | Barium | 25 | Barium | ug/l |  |  |  | ug/l
SW3 | River Enbourne | 2019-02-22 | 0 | ug/l | 0 | 0 | 0 | 0.0005 | Benzene | <1.0 | Benzene | ug/l |  |  |  | ug/l
SW3 | River Enbourne | 2019-02-22 | 0 | ug/l | 0 | 0 | 0 | 5e-06 | Benzo-a-anthracene | <0.01 | Benzo-a-anthracene | ug/l |  |  |  | ug/l
SW3 | River Enbourne | 2019-02-22 | 0 | ug/l | 0 | 0 | 0 | 5e-06 | Benzo-a-pyrene | <0.01 | Benzo-a-pyrene | ug/l |  |  |  | ug/l
SW3 | River Enbourne | 2019-02-22 | 0 | ug/l | 0 | 0 | 0 | 5e-06 | Benzo-b-fluoranthene | <0.01 | Benzo-b-fluoranthene | ug/l |  |  |  | ug/l
SW3 | River Enbourne | 2019-02-22 | 0 | ug/l | 0 | 0 | 0 | 5e-06 | Benzo-ghi-perylene | <0.01 | Benzo-ghi-perylene | ug/l |  |  |  | ug/l
SW3 | River Enbourne | 2019-02-22 | 0 | ug/l | 0 | 0 | 0 | 5e-06 | Benzo-k-fluoranthene | <0.01 | Benzo-k-fluoranthene | ug/l |  |  |  | ug/l
SW3 | River Enbourne | 2019-02-22 | 0 | ug/l | 1 | 0 | 0 | 3e-05 | Cadmium | 0.03 | Cadmium | low | ug/l |  |  | ug/l
SW3 | River Enbourne | 2019-02-22 | 0 | mg/l | 1 | 0 | 0 | 38 | Chloride | 38 | Chloride | mg/l |  |  |  | mg/l
SW3 | River Enbourne | 2019-02-22 | 0 | ug/l | 0 | 0 | 0 | 0.0005 | Chromium | <1.0 | Chromium | ug/l |  |  |  | ug/l
SW3 | River Enbourne | 2019-02-22 | 0 | ug/l | 0 | 0 | 0 | 5e-06 | Chrysene | <0.01 | Chrysene | ug/l |  |  |  | ug/l
SW3 | River Enbourne | 2019-02-22 | 0 | ug/l | 1 | 0 | 0 | 0.0025 | Copper | 2.5 | Copper | ug/l |  |  |  | ug/l
SW3 | River Enbourne | 2019-02-22 | 0 | ug/l | 0 | 0 | 0 | 5e-06 | Dibenz-ah-anthracene | <0.01 | Dibenz-ah-anthracene | ug/l |  |  |  | ug/l
SW3 | River Enbourne | 2019-02-22 | 0 |  | 1 | 0 | 0 | 11 | Dissolved Oxygen (mg O2/l) | 11 | Dissolved | Oxygen | mg | O2/l
SW3 | River Enbourne | 2019-02-22 | 0 |  | 1 | 0 | 0 | 370 | Electrical conductivity (us/cm) | 370 | Electrical | conductivity | us/cm
SW3 | River Enbourne | 2019-02-22 | 0 | ug/l | 0 | 0 | 0 | 0.0005 | Ethyl Benzene | <1.0 | Ethyl | Benzene | ug/l |  |  | ug/l
SW3 | River Enbourne | 2019-02-22 | 0 | mg/l | 1 | 0 | 0 | 0.1 | Fluoride | 0.1 | Flouride | F | mg/l |  |  | mg/l
SW3 | River Enbourne | 2019-02-22 | 0 | ug/l | 0 | 0 | 0 | 5e-06 | Fluoranthene | <0.01 | Fluoranthene | ug/l |  |  |  | ug/l
SW3 | River Enbourne | 2019-02-22 | 0 | ug/l | 0 | 0 | 0 | 5e-06 | Fluorene | <0.01 | Fluorene | ug/l |  |  |  | ug/l
SW3 | River Enbourne | 2019-02-22 | 0 | ug/l | 0 | 0 | 0 | 5e-06 | Indeno-123-cd-pyrene | <0.01 | Indeno-123-cd-pyrene | ug/l |  |  |  | ug/l
SW3 | River Enbourne | 2019-02-22 | 0 | ug/l | 1 | 0 | 0 | 0.0005 | Lead | 0.5 | Lead | ug/l |  |  |  | ug/l
SW3 | River Enbourne | 2019-02-22 | 0 | ug/l | 0 | 0 | 0 | 0.0005 | M&P Xylene | <1.0 | M&P | Xylene | ug/l |  |  | ug/l
SW3 | River Enbourne | 2019-02-22 | 0 | ug/l | 0 | 0 | 0 | 2.5e-05 | Mercury | <0.05 | Mercury | ug/l |  |  |  | ug/l
SW3 | River Enbourne | 2019-02-22 | 0 | ug/l | 0 | 0 | 0 | 0.0005 | Molybdenum | <1.0 | Molybdenum | ug/l |  |  |  | ug/l
SW3 | River Enbourne | 2019-02-22 | 0 | ug/l | 0 | 0 | 0 | 1e-05 | Naphthalene | <0.02 | Naphthalene | ug/l |  |  |  | ug/l
SW3 | River Enbourne | 2019-02-22 | 0 | ug/l | 1 | 0 | 0 | 0.003 | Nickel | 3 | Nickel | ug/l |  |  |  | ug/l
SW3 | River Enbourne | 2019-02-22 | 0 | ug/l | 0 | 0 | 0 | 0.0005 | O-Xylene | <1.0 | O-Xylene | ug/l |  |  |  | ug/l
SW3 | River Enbourne | 2019-02-22 | 0 | ug/l | 1 | 0 | 0 | 4e-05 | PAH | 0.04 | PAH | ug/l |  |  |  | ug/l
SW3 | River Enbourne | 2019-02-22 | 0 |  | 1 | 0 | 0 | 7.9 | pH (liquid) (pH units) | 7.9 | pH | liquid | pH | units
SW3 | River Enbourne | 2019-02-22 | 0 | ug/l | 0 | 0 | 0 | 5e-06 | Phenanthrene | <0.01 | Phenanthrene | ug/l |  |  |  | ug/l
SW3 | River Enbourne | 2019-02-22 | 0 | mg/l | 0 | 0 | 0 | 0.01 | Phenols(Mono) | <0.02 | Phenols(Mono) | mg/l |  |  |  | mg/l
SW3 | River Enbourne | 2019-02-22 | 0 | ug/l | 1 | 0 | 0 | 4e-05 | Pyrene | 0.04 | Pyrene | ug/l |  |  |  | ug/l
SW3 | River Enbourne | 2019-02-22 | 0 | ug/l | 0 | 0 | 0 | 0.00025 | Selenium | <0.5 | Selenium | ug/l |  |  |  | ug/l
SW3 | River Enbourne | 2019-02-22 | 0 | mg/l | 1 | 0 | 0 | 31 | Sulphate | 31 | Sulphate | mg/l |  |  |  | mg/l
SW3 | River Enbourne | 2019-02-22 | 0 | ug/l | 0 | 0 | 0 | 0.0005 | Toluene | <1.0 | Toluene | ug/l |  |  |  | ug/l
SW3 | River Enbourne | 2019-02-22 | 0 | ug/l | 1 | 0 | 0 | 0.19 | TPH | 190 | TPH | ug/l |  |  |  | ug/l
SW3 | River Enbourne | 2019-02-22 | 0 | ug/l | 1 | 0 | 0 | 0.004 | Zinc | 4 | Zinc | ug/l |  |  |  | ug/l
SW3 | River Enbourne | 2019-01-31 | 0 | ug/l | 0 | 0 | 0 | 5e-06 | Acenaphthene | <0.01 | Acenaphthene | ug/l |  |  |  | ug/l
SW3 | River Enbourne | 2019-01-31 | 0 | ug/l | 0 | 0 | 0 | 5e-06 | Acenaphthylene | <0.01 | Acenaphthylene | ug/l |  |  |  | ug/l
SW3 | River Enbourne | 2019-01-31 | 0 | ug/l | 0 | 0 | 0 | 5e-06 | Anthracene | <0.01 | Anthracene | ug/l |  |  |  | ug/l
SW3 | River Enbourne | 2019-01-31 | 0 | mg/l | 0 | 0 | 0 | 0.5 | Antimony | <1.0 | Antimony | mg/l |  |  |  | mg/l
SW3 | River Enbourne | 2019-01-31 | 0 | ug/l | 1 | 0 | 0 | 0.0005 | Arsenic | 0.5 | Arsenic | ug/l |  |  |  | ug/l
SW3 | River Enbourne | 2019-01-31 | 0 | ug/l | 1 | 0 | 0 | 0.025 | Barium | 25 | Barium | ug/l |  |  |  | ug/l
SW3 | River Enbourne | 2019-01-31 | 0 | ug/l | 0 | 0 | 0 | 0.0005 | Benzene | <1.0 | Benzene | ug/l |  |  |  | ug/l
SW3 | River Enbourne | 2019-01-31 | 0 | ug/l | 0 | 0 | 0 | 5e-06 | Benzo-a-anthracene | <0.01 | Benzo-a-anthracene | ug/l |  |  |  | ug/l
SW3 | River Enbourne | 2019-01-31 | 0 | ug/l | 0 | 0 | 0 | 5e-06 | Benzo-a-pyrene | <0.01 | Benzo-a-pyrene | ug/l |  |  |  | ug/l
SW3 | River Enbourne | 2019-01-31 | 0 | ug/l | 0 | 0 | 0 | 5e-06 | Benzo-b-fluoranthene | <0.01 | Benzo-b-fluoranthene | ug/l |  |  |  | ug/l
SW3 | River Enbourne | 2019-01-31 | 0 | ug/l | 0 | 0 | 0 | 5e-06 | Benzo-ghi-perylene | <0.01 | Benzo-ghi-perylene | ug/l |  |  |  | ug/l
SW3 | River Enbourne | 2019-01-31 | 0 | ug/l | 0 | 0 | 0 | 5e-06 | Benzo-k-fluoranthene | <0.01 | Benzo-k-fluoranthene | ug/l |  |  |  | ug/l
SW3 | River Enbourne | 2019-01-31 | 0 | ug/l | 0 | 0 | 0 | 1e-05 | Cadmium | <0.02 | Cadmium | low | ug/l |  |  | ug/l
SW3 | River Enbourne | 2019-01-31 | 0 | mg/l | 1 | 0 | 0 | 40 | Chloride | 40 | Chloride | mg/l |  |  |  | mg/l
SW3 | River Enbourne | 2019-01-31 | 0 | ug/l | 0 | 0 | 0 | 0.0005 | Chromium | <1.0 | Chromium | ug/l |  |  |  | ug/l
SW3 | River Enbourne | 2019-01-31 | 0 | ug/l | 0 | 0 | 0 | 5e-06 | Chrysene | <0.01 | Chrysene | ug/l |  |  |  | ug/l
SW3 | River Enbourne | 2019-01-31 | 0 | ug/l | 1 | 0 | 0 | 0.0028 | Copper | 2.8 | Copper | ug/l |  |  |  | ug/l
SW3 | River Enbourne | 2019-01-31 | 0 | ug/l | 0 | 0 | 0 | 5e-06 | Dibenz-ah-anthracene | <0.01 | Dibenz-ah-anthracene | ug/l |  |  |  | ug/l
SW3 | River Enbourne | 2019-01-31 | 0 |  | 1 | 0 | 0 | 11 | Dissolved Oxygen (mg O2/l) | 11 | Dissolved | Oxygen | mg | O2/l
SW3 | River Enbourne | 2019-01-31 | 0 |  | 1 | 0 | 0 | 420 | Electrical conductivity (us/cm) | 420 | Electrical | conductivity | us/cm
SW3 | River Enbourne | 2019-01-31 | 0 | ug/l | 0 | 0 | 0 | 0.0005 | Ethyl Benzene | <1.0 | Ethyl | Benzene | ug/l |  |  | ug/l
SW3 | River Enbourne | 2019-01-31 | 0 | mg/l | 1 | 0 | 0 | 0.08 | Fluoride | 0.08 | Flouride | F | mg/l |  |  | mg/l
SW3 | River Enbourne | 2019-01-31 | 0 | ug/l | 0 | 0 | 0 | 5e-06 | Fluoranthene | <0.01 | Fluoranthene | ug/l |  |  |  | ug/l
SW3 | River Enbourne | 2019-01-31 | 0 | ug/l | 0 | 0 | 0 | 5e-06 | Fluorene | <0.01 | Fluorene | ug/l |  |  |  | ug/l
SW3 | River Enbourne | 2019-01-31 | 0 | ug/l | 0 | 0 | 0 | 5e-06 | Indeno-123-cd-pyrene | <0.01 | Indeno-123-cd-pyrene | ug/l |  |  |  | ug/l
SW3 | River Enbourne | 2019-01-31 | 0 | ug/l | 1 | 0 | 0 | 0.0021 | Lead | 2.1 | Lead | ug/l |  |  |  | ug/l
SW3 | River Enbourne | 2019-01-31 | 0 | ug/l | 0 | 0 | 0 | 0.0005 | M&P Xylene | <1.0 | M&P | Xylene | ug/l |  |  | ug/l
SW3 | River Enbourne | 2019-01-31 | 0 | ug/l | 0 | 0 | 0 | 2.5e-05 | Mercury | <0.05 | Mercury | ug/l |  |  |  | ug/l
SW3 | River Enbourne | 2019-01-31 | 0 | ug/l | 0 | 0 | 0 | 0.0005 | Molybdenum | <1.0 | Molybdenum | ug/l |  |  |  | ug/l
SW3 | River Enbourne | 2019-01-31 | 0 | ug/l | 0 | 0 | 0 | 2e-05 | Naphthalene | <0.04 | Naphthalene | ug/l |  |  |  | ug/l
SW3 | River Enbourne | 2019-01-31 | 0 | ug/l | 1 | 0 | 0 | 0.003 | Nickel | 3 | Nickel | ug/l |  |  |  | ug/l
SW3 | River Enbourne | 2019-01-31 | 0 | ug/l | 0 | 0 | 0 | 0.0005 | O-Xylene | <1.0 | O-Xylene | ug/l |  |  |  | ug/l
SW3 | River Enbourne | 2019-01-31 | 0 | ug/l | 0 | 0 | 0 | 2e-05 | PAH | <0.04 | PAH | ug/l |  |  |  | ug/l
SW3 | River Enbourne | 2019-01-31 | 0 |  | 1 | 0 | 0 | 8.1 | pH (liquid) (pH units) | 8.1 | pH | liquid | pH | units
SW3 | River Enbourne | 2019-01-31 | 0 | ug/l | 0 | 0 | 0 | 5e-06 | Phenanthrene | <0.01 | Phenanthrene | ug/l |  |  |  | ug/l
SW3 | River Enbourne | 2019-01-31 | 0 | mg/l | 0 | 0 | 0 | 0.01 | Phenols(Mono) | <0.02 | Phenols(Mono) | mg/l |  |  |  | mg/l
SW3 | River Enbourne | 2019-01-31 | 0 | ug/l | 0 | 0 | 0 | 5e-06 | Pyrene | <0.01 | Pyrene | ug/l |  |  |  | ug/l
SW3 | River Enbourne | 2019-01-31 | 0 | ug/l | 0 | 0 | 0 | 0.00025 | Selenium | <0.5 | Selenium | ug/l |  |  |  | ug/l
SW3 | River Enbourne | 2019-01-31 | 0 | mg/l | 1 | 0 | 0 | 39 | Sulphate | 39 | Sulphate | mg/l |  |  |  | mg/l
SW3 | River Enbourne | 2019-01-31 | 0 | ug/l | 0 | 0 | 0 | 0.0005 | Toluene | <1.0 | Toluene | ug/l |  |  |  | ug/l
SW3 | River Enbourne | 2019-01-31 | 0 | ug/l | 1 | 0 | 0 | 0.04 | TPH | 40 | TPH | ug/l |  |  |  | ug/l
SW3 | River Enbourne | 2019-01-31 | 0 | ug/l | 1 | 1 | 0 | 0.011 | Zinc | 11 | Zinc | ug/l |  |  |  | ug/l
SW3 | River Enbourne | 2018-12-12 | 0 | ug/l | 0 | 0 | 0 | 5e-06 | Acenaphthene | <0.01 | Acenaphthene | ug/l |  |  |  | ug/l
SW3 | River Enbourne | 2018-12-12 | 0 | ug/l | 0 | 0 | 0 | 5e-06 | Acenaphthylene | <0.01 | Acenaphthylene | ug/l |  |  |  | ug/l
SW3 | River Enbourne | 2018-12-12 | 0 | ug/l | 0 | 0 | 0 | 5e-06 | Anthracene | <0.01 | Anthracene | ug/l |  |  |  | ug/l
SW3 | River Enbourne | 2018-12-12 | 0 | ug/l | 0 | 0 | 0 | 0.0005 | Antimony | <1.0 | Antimony | ug/l |  |  |  | ug/l
SW3 | River Enbourne | 2018-12-12 | 0 | ug/l | 1 | 0 | 0 | 0.0005 | Arsenic | 0.5 | Arsenic | ug/l |  |  |  | ug/l
SW3 | River Enbourne | 2018-12-12 | 0 | ug/l | 1 | 0 | 0 | 0.027 | Barium | 27 | Barium | ug/l |  |  |  | ug/l
SW3 | River Enbourne | 2018-12-12 | 0 | ug/l | 0 | 0 | 0 | 0.0005 | Benzene | <1.0 | Benzene | ug/l |  |  |  | ug/l
SW3 | River Enbourne | 2018-12-12 | 0 | ug/l | 0 | 0 | 0 | 5e-06 | Benzo-a-anthracene | <0.01 | Benzo-a-anthracene | ug/l |  |  |  | ug/l
SW3 | River Enbourne | 2018-12-12 | 0 | ug/l | 0 | 0 | 0 | 5e-06 | Benzo-a-pyrene | <0.01 | Benzo-a-pyrene | ug/l |  |  |  | ug/l
SW3 | River Enbourne | 2018-12-12 | 0 | ug/l | 0 | 0 | 0 | 5e-06 | Benzo-b-fluoranthene | <0.01 | Benzo-b-fluoranthene | ug/l |  |  |  | ug/l
SW3 | River Enbourne | 2018-12-12 | 0 | ug/l | 0 | 0 | 0 | 5e-06 | Benzo-ghi-perylene | <0.01 | Benzo-ghi-perylene | ug/l |  |  |  | ug/l
SW3 | River Enbourne | 2018-12-12 | 0 | ug/l | 0 | 0 | 0 | 5e-06 | Benzo-k-fluoranthene | <0.01 | Benzo-k-fluoranthene | ug/l |  |  |  | ug/l
SW3 | River Enbourne | 2018-12-12 | 0 | ug/l | 0 | 0 | 0 | 1e-05 | Cadmium | <0.02 | Cadmium | low | ug/l |  |  | ug/l
SW3 | River Enbourne | 2018-12-12 | 0 | mg/l | 1 | 0 | 0 | 36 | Chloride | 36 | Chloride | mg/l |  |  |  | mg/l
SW3 | River Enbourne | 2018-12-12 | 0 | ug/l | 0 | 0 | 0 | 0.0005 | Chromium | <1.0 | Chromium | ug/l |  |  |  | ug/l
SW3 | River Enbourne | 2018-12-12 | 0 | ug/l | 0 | 0 | 0 | 5e-06 | Chrysene | <0.01 | Chrysene | ug/l |  |  |  | ug/l
SW3 | River Enbourne | 2018-12-12 | 0 | ug/l | 1 | 0 | 0 | 0.0022 | Copper | 2.2 | Copper | ug/l |  |  |  | ug/l
SW3 | River Enbourne | 2018-12-12 | 0 | ug/l | 0 | 0 | 0 | 5e-06 | Dibenz-ah-anthracene | <0.01 | Dibenz-ah-anthracene | ug/l |  |  |  | ug/l
SW3 | River Enbourne | 2018-12-12 | 0 |  | 1 | 0 | 0 | 9.7 | Dissolved Oxygen (mg O2/l) | 9.7 | Dissolved | Oxygen | mg | O2/l
SW3 | River Enbourne | 2018-12-12 | 0 |  | 1 | 0 | 0 | 380 | Electrical conductivity (us/cm) | 380 | Electrical | conductivity | us/cm
SW3 | River Enbourne | 2018-12-12 | 0 | ug/l | 0 | 0 | 0 | 0.0005 | Ethyl Benzene | <1.0 | Ethyl | Benzene | ug/l |  |  | ug/l
SW3 | River Enbourne | 2018-12-12 | 0 | mg/l | 1 | 0 | 0 | 0.13 | Fluoride | 0.13 | Flouride | F | mg/l |  |  | mg/l
SW3 | River Enbourne | 2018-12-12 | 0 | ug/l | 0 | 0 | 0 | 5e-06 | Fluoranthene | <0.01 | Fluoranthene | ug/l |  |  |  | ug/l
SW3 | River Enbourne | 2018-12-12 | 0 | ug/l | 0 | 0 | 0 | 5e-06 | Fluorene | <0.01 | Fluorene | ug/l |  |  |  | ug/l
SW3 | River Enbourne | 2018-12-12 | 0 | ug/l | 0 | 0 | 0 | 5e-06 | Indeno-123-cd-pyrene | <0.01 | Indeno-123-cd-pyrene | ug/l |  |  |  | ug/l
SW3 | River Enbourne | 2018-12-12 | 0 | ug/l | 1 | 0 | 0 | 0.0007 | Lead | 0.7 | Lead | ug/l |  |  |  | ug/l
SW3 | River Enbourne | 2018-12-12 | 0 | ug/l | 0 | 0 | 0 | 0.0005 | M&P Xylene | <1.0 | M&P | Xylene | ug/l |  |  | ug/l
SW3 | River Enbourne | 2018-12-12 | 0 | ug/l | 0 | 0 | 0 | 2.5e-05 | Mercury | <0.05 | Mercury | ug/l |  |  |  | ug/l
SW3 | River Enbourne | 2018-12-12 | 0 | ug/l | 0 | 0 | 0 | 0.0005 | Molybdenum | <1.0 | Molybdenum | ug/l |  |  |  | ug/l
SW3 | River Enbourne | 2018-12-12 | 0 | ug/l | 0 | 0 | 0 | 5e-06 | Naphthalene | <0.01 | Naphthalene | ug/l |  |  |  | ug/l
SW3 | River Enbourne | 2018-12-12 | 0 | ug/l | 1 | 0 | 0 | 0.003 | Nickel | 3 | Nickel | ug/l |  |  |  | ug/l
SW3 | River Enbourne | 2018-12-12 | 0 | ug/l | 0 | 0 | 0 | 0.0005 | O-Xylene | <1.0 | O-Xylene | ug/l |  |  |  | ug/l
SW3 | River Enbourne | 2018-12-12 | 0 | ug/l | 0 | 0 | 0 | 5e-06 | PAH | <0.01 | PAH | ug/l |  |  |  | ug/l
SW3 | River Enbourne | 2018-12-12 | 0 |  | 1 | 0 | 0 | 7.5 | pH (liquid) (pH units) | 7.5 | pH | liquid | pH | units
SW3 | River Enbourne | 2018-12-12 | 0 | ug/l | 0 | 0 | 0 | 5e-06 | Phenanthrene | <0.01 | Phenanthrene | ug/l |  |  |  | ug/l
SW3 | River Enbourne | 2018-12-12 | 0 | mg/l | 0 | 0 | 0 | 0.01 | Phenols(Mono) | <0.02 | Phenols(Mono) | mg/l |  |  |  | mg/l
SW3 | River Enbourne | 2018-12-12 | 0 | ug/l | 0 | 0 | 0 | 5e-06 | Pyrene | <0.01 | Pyrene | ug/l |  |  |  | ug/l
SW3 | River Enbourne | 2018-12-12 | 0 | ug/l | 0 | 0 | 0 | 0.00025 | Selenium | <0.5 | Selenium | ug/l |  |  |  | ug/l
SW3 | River Enbourne | 2018-12-12 | 0 | mg/l | 1 | 0 | 0 | 37 | Sulphate | 37 | Sulphate | mg/l |  |  |  | mg/l
SW3 | River Enbourne | 2018-12-12 | 0 | ug/l | 0 | 0 | 0 | 0.0005 | Toluene | <1.0 | Toluene | ug/l |  |  |  | ug/l
SW3 | River Enbourne | 2018-12-12 | 0 | ug/l | 1 | 0 | 0 | 0.05 | TPH | 50 | TPH | ug/l |  |  |  | ug/l
SW3 | River Enbourne | 2018-12-12 | 0 | ug/l | 1 | 0 | 0 | 0.002 | Zinc | 2 | Zinc | ug/l |  |  |  | ug/l
SW3 | River Enbourne | 2018-11-29 | 0 | ug/l | 0 | 0 | 0 | 5e-06 | Acenaphthene | <0.01 | Acenaphthene | ug/l |  |  |  | ug/l
SW3 | River Enbourne | 2018-11-29 | 0 | ug/l | 0 | 0 | 0 | 5e-06 | Acenaphthylene | <0.01 | Acenaphthylene | ug/l |  |  |  | ug/l
SW3 | River Enbourne | 2018-11-29 | 0 | ug/l | 0 | 0 | 0 | 5e-06 | Anthracene | <0.01 | Anthracene | ug/l |  |  |  | ug/l
SW3 | River Enbourne | 2018-11-29 | 0 | ug/l | 0 | 0 | 0 | 0.0005 | Antimony | <1.0 | Antimony | ug/l |  |  |  | ug/l
SW3 | River Enbourne | 2018-11-29 | 0 | ug/l | 1 | 0 | 0 | 0.0007 | Arsenic | 0.7 | Arsenic | ug/l |  |  |  | ug/l
SW3 | River Enbourne | 2018-11-29 | 0 | ug/l | 1 | 0 | 0 | 0.026 | Barium | 26 | Barium | ug/l |  |  |  | ug/l
SW3 | River Enbourne | 2018-11-29 | 0 | ug/l | 0 | 0 | 0 | 0.0005 | Benzene | <1.0 | Benzene | ug/l |  |  |  | ug/l
SW3 | River Enbourne | 2018-11-29 | 0 | ug/l | 0 | 0 | 0 | 5e-06 | Benzo-a-anthracene | <0.01 | Benzo-a-anthracene | ug/l |  |  |  | ug/l
SW3 | River Enbourne | 2018-11-29 | 0 | ug/l | 0 | 0 | 0 | 5e-06 | Benzo-a-pyrene | <0.01 | Benzo-a-pyrene | ug/l |  |  |  | ug/l
SW3 | River Enbourne | 2018-11-29 | 0 | ug/l | 0 | 0 | 0 | 5e-06 | Benzo-b-fluoranthene | <0.01 | Benzo-b-fluoranthene | ug/l |  |  |  | ug/l
SW3 | River Enbourne | 2018-11-29 | 0 | ug/l | 0 | 0 | 0 | 5e-06 | Benzo-ghi-perylene | <0.01 | Benzo-ghi-perylene | ug/l |  |  |  | ug/l
SW3 | River Enbourne | 2018-11-29 | 0 | ug/l | 0 | 0 | 0 | 5e-06 | Benzo-k-fluoranthene | <0.01 | Benzo-k-fluoranthene | ug/l |  |  |  | ug/l
SW3 | River Enbourne | 2018-11-29 | 0 | ug/l | 0 | 0 | 0 | 5e-05 | Cadmium | <0.1 | Cadmium | low | ug/l |  |  | ug/l
SW3 | River Enbourne | 2018-11-29 | 0 | mg/l | 1 | 0 | 0 | 36 | Chloride | 36 | Chloride | mg/l |  |  |  | mg/l
SW3 | River Enbourne | 2018-11-29 | 0 | ug/l | 0 | 0 | 0 | 0.0005 | Chromium | <1.0 | Chromium | ug/l |  |  |  | ug/l
SW3 | River Enbourne | 2018-11-29 | 0 | ug/l | 0 | 0 | 0 | 5e-06 | Chrysene | <0.01 | Chrysene | ug/l |  |  |  | ug/l
SW3 | River Enbourne | 2018-11-29 | 0 | ug/l | 1 | 0 | 0 | 0.002 | Copper | 2 | Copper | ug/l |  |  |  | ug/l
SW3 | River Enbourne | 2018-11-29 | 0 | ug/l | 0 | 0 | 0 | 5e-06 | Dibenz-ah-anthracene | <0.01 | Dibenz-ah-anthracene | ug/l |  |  |  | ug/l
SW3 | River Enbourne | 2018-11-29 | 0 |  | 1 | 0 | 0 | 10 | Dissolved Oxygen (mg O2/l) | 10 | Dissolved | Oxygen | mg | O2/l
SW3 | River Enbourne | 2018-11-29 | 0 |  | 1 | 0 | 0 | 410 | Electrical conductivity (us/cm) | 410 | Electrical | conductivity | us/cm
SW3 | River Enbourne | 2018-11-29 | 0 | ug/l | 0 | 0 | 0 | 0.0005 | Ethyl Benzene | <1.0 | Ethyl | Benzene | ug/l |  |  | ug/l
SW3 | River Enbourne | 2018-11-29 | 0 | mg/l | 1 | 0 | 0 | 0.13 | Fluoride | 0.13 | Flouride | F | mg/l |  |  | mg/l
SW3 | River Enbourne | 2018-11-29 | 0 | ug/l | 0 | 0 | 0 | 5e-06 | Fluoranthene | <0.01 | Fluoranthene | ug/l |  |  |  | ug/l
SW3 | River Enbourne | 2018-11-29 | 0 | ug/l | 0 | 0 | 0 | 5e-06 | Fluorene | <0.01 | Fluorene | ug/l |  |  |  | ug/l
SW3 | River Enbourne | 2018-11-29 | 0 | ug/l | 0 | 0 | 0 | 5e-06 | Indeno-123-cd-pyrene | <0.01 | Indeno-123-cd-pyrene | ug/l |  |  |  | ug/l
SW3 | River Enbourne | 2018-11-29 | 0 | ug/l | 1 | 0 | 0 | 0.0004 | Lead | 0.4 | Lead | ug/l |  |  |  | ug/l
SW3 | River Enbourne | 2018-11-29 | 0 | ug/l | 0 | 0 | 0 | 0.0005 | M&P Xylene | <1.0 | M&P | Xylene | ug/l |  |  | ug/l
SW3 | River Enbourne | 2018-11-29 | 0 | ug/l | 0 | 0 | 0 | 2.5e-05 | Mercury | <0.05 | Mercury | ug/l |  |  |  | ug/l
SW3 | River Enbourne | 2018-11-29 | 0 | ug/l | 0 | 0 | 0 | 0.0005 | Molybdenum | <1.0 | Molybdenum | ug/l |  |  |  | ug/l
SW3 | River Enbourne | 2018-11-29 | 0 | ug/l | 0 | 0 | 0 | 1.5e-05 | Naphthalene | <0.03 | Naphthalene | ug/l |  |  |  | ug/l
SW3 | River Enbourne | 2018-11-29 | 0 | ug/l | 1 | 0 | 0 | 0.003 | Nickel | 3 | Nickel | ug/l |  |  |  | ug/l
SW3 | River Enbourne | 2018-11-29 | 0 | ug/l | 0 | 0 | 0 | 0.0005 | O-Xylene | <1.0 | O-Xylene | ug/l |  |  |  | ug/l
SW3 | River Enbourne | 2018-11-29 | 0 | ug/l | 0 | 0 | 0 | 1.5e-05 | PAH | <0.03 | PAH | ug/l |  |  |  | ug/l
SW3 | River Enbourne | 2018-11-29 | 0 |  | 1 | 0 | 0 | 7.6 | pH (liquid) (pH units) | 7.6 | pH | liquid | pH | units
SW3 | River Enbourne | 2018-11-29 | 0 | ug/l | 0 | 0 | 0 | 5e-06 | Phenanthrene | <0.01 | Phenanthrene | ug/l |  |  |  | ug/l
SW3 | River Enbourne | 2018-11-29 | 0 | mg/l | 0 | 0 | 0 | 0.01 | Phenols(Mono) | <0.02 | Phenols(Mono) | mg/l |  |  |  | mg/l
SW3 | River Enbourne | 2018-11-29 | 0 | ug/l | 0 | 0 | 0 | 5e-06 | Pyrene | <0.01 | Pyrene | ug/l |  |  |  | ug/l
SW3 | River Enbourne | 2018-11-29 | 0 | ug/l | 0 | 0 | 0 | 0.00025 | Selenium | <0.5 | Selenium | ug/l |  |  |  | ug/l
SW3 | River Enbourne | 2018-11-29 | 0 | mg/l | 1 | 0 | 0 | 50 | Sulphate | 50 | Sulphate | mg/l |  |  |  | mg/l
SW3 | River Enbourne | 2018-11-29 | 0 | ug/l | 0 | 0 | 0 | 0.0005 | Toluene | <1.0 | Toluene | ug/l |  |  |  | ug/l
SW3 | River Enbourne | 2018-11-29 | 0 | ug/l | 1 | 0 | 0 | 0.06 | TPH | 60 | TPH | ug/l |  |  |  | ug/l
SW3 | River Enbourne | 2018-11-29 | 0 | ug/l | 1 | 0 | 0 | 0.002 | Zinc | 2 | Zinc | ug/l |  |  |  | ug/l
SW3 | River Enbourne | 2018-10-30 | 0 | ug/l | 0 | 0 | 0 | 5e-06 | Acenaphthene | <0.01 | Acenaphthene | ug/l |  |  |  | ug/l
SW3 | River Enbourne | 2018-10-30 | 0 | ug/l | 0 | 0 | 0 | 5e-06 | Acenaphthylene | <0.01 | Acenaphthylene | ug/l |  |  |  | ug/l
SW3 | River Enbourne | 2018-10-30 | 0 | ug/l | 0 | 0 | 0 | 5e-06 | Anthracene | <0.01 | Anthracene | ug/l |  |  |  | ug/l
SW3 | River Enbourne | 2018-10-30 | 0 | ug/l | 0 | 0 | 0 | 0.0005 | Antimony | <1.0 | Antimony | ug/l |  |  |  | ug/l
SW3 | River Enbourne | 2018-10-30 | 0 | ug/l | 1 | 0 | 0 | 0.0008 | Arsenic | 0.8 | Arsenic | ug/l |  |  |  | ug/l
SW3 | River Enbourne | 2018-10-30 | 0 | ug/l | 1 | 0 | 0 | 0.021 | Barium | 21 | Barium | ug/l |  |  |  | ug/l
SW3 | River Enbourne | 2018-10-30 | 0 | ug/l | 0 | 0 | 0 | 0.0005 | Benzene | <1.0 | Benzene | ug/l |  |  |  | ug/l
SW3 | River Enbourne | 2018-10-30 | 0 | ug/l | 0 | 0 | 0 | 5e-06 | Benzo-a-anthracene | <0.01 | Benzo-a-anthracene | ug/l |  |  |  | ug/l
SW3 | River Enbourne | 2018-10-30 | 0 | ug/l | 0 | 0 | 0 | 5e-06 | Benzo-a-pyrene | <0.01 | Benzo-a-pyrene | ug/l |  |  |  | ug/l
SW3 | River Enbourne | 2018-10-30 | 0 | ug/l | 0 | 0 | 0 | 5e-06 | Benzo-b-fluoranthene | <0.01 | Benzo-b-fluoranthene | ug/l |  |  |  | ug/l
SW3 | River Enbourne | 2018-10-30 | 0 | ug/l | 0 | 0 | 0 | 5e-06 | Benzo-ghi-perylene | <0.01 | Benzo-ghi-perylene | ug/l |  |  |  | ug/l
SW3 | River Enbourne | 2018-10-30 | 0 | ug/l | 0 | 0 | 0 | 5e-06 | Benzo-k-fluoranthene | <0.01 | Benzo-k-fluoranthene | ug/l |  |  |  | ug/l
SW3 | River Enbourne | 2018-10-30 | 0 | ug/l | 0 | 0 | 0 | 1.5e-05 | Cadmium | <0.03 | Cadmium | low | ug/l |  |  | ug/l
SW3 | River Enbourne | 2018-10-30 | 0 | mg/l | 1 | 0 | 0 | 46 | Chloride | 46 | Chloride | mg/l |  |  |  | mg/l
SW3 | River Enbourne | 2018-10-30 | 0 | ug/l | 0 | 0 | 0 | 0.0005 | Chromium | <1.0 | Chromium | ug/l |  |  |  | ug/l
SW3 | River Enbourne | 2018-10-30 | 0 | ug/l | 0 | 0 | 0 | 5e-06 | Chrysene | <0.01 | Chrysene | ug/l |  |  |  | ug/l
SW3 | River Enbourne | 2018-10-30 | 0 | ug/l | 1 | 0 | 0 | 0.0032 | Copper | 3.2 | Copper | ug/l |  |  |  | ug/l
SW3 | River Enbourne | 2018-10-30 | 0 | ug/l | 0 | 0 | 0 | 5e-06 | Dibenz-ah-anthracene | <0.01 | Dibenz-ah-anthracene | ug/l |  |  |  | ug/l
SW3 | River Enbourne | 2018-10-30 | 0 |  | 1 | 0 | 0 | 10 | Dissolved Oxygen (mg O2/l) | 10 | Dissolved | Oxygen | mg | O2/l
SW3 | River Enbourne | 2018-10-30 | 0 |  | 1 | 0 | 0 | 560 | Electrical conductivity (us/cm) | 560 | Electrical | conductivity | us/cm
SW3 | River Enbourne | 2018-10-30 | 0 | ug/l | 0 | 0 | 0 | 0.0005 | Ethyl Benzene | <1.0 | Ethyl | Benzene | ug/l |  |  | ug/l
SW3 | River Enbourne | 2018-10-30 | 0 | mg/l | 1 | 0 | 0 | 0.1 | Fluoride | 0.1 | Flouride | F | mg/l |  |  | mg/l
SW3 | River Enbourne | 2018-10-30 | 0 | ug/l | 0 | 0 | 0 | 5e-06 | Fluoranthene | <0.01 | Fluoranthene | ug/l |  |  |  | ug/l
SW3 | River Enbourne | 2018-10-30 | 0 | ug/l | 0 | 0 | 0 | 5e-06 | Fluorene | <0.01 | Fluorene | ug/l |  |  |  | ug/l
SW3 | River Enbourne | 2018-10-30 | 0 | ug/l | 0 | 0 | 0 | 5e-06 | Indeno-123-cd-pyrene | <0.01 | Indeno-123-cd-pyrene | ug/l |  |  |  | ug/l
SW3 | River Enbourne | 2018-10-30 | 0 | ug/l | 0 | 0 | 0 | 0.00015 | Lead | <0.3 | Lead | ug/l |  |  |  | ug/l
SW3 | River Enbourne | 2018-10-30 | 0 | ug/l | 0 | 0 | 0 | 0.0005 | M&P Xylene | <1.0 | M&P | Xylene | ug/l |  |  | ug/l
SW3 | River Enbourne | 2018-10-30 | 0 | ug/l | 0 | 0 | 0 | 2.5e-05 | Mercury | <0.05 | Mercury | ug/l |  |  |  | ug/l
SW3 | River Enbourne | 2018-10-30 | 0 | ug/l | 0 | 0 | 0 | 0.0005 | Molybdenum | <1.0 | Molybdenum | ug/l |  |  |  | ug/l
SW3 | River Enbourne | 2018-10-30 | 0 | ug/l | 0 | 0 | 0 | 1.5e-05 | Naphthalene | <0.03 | Naphthalene | ug/l |  |  |  | ug/l
SW3 | River Enbourne | 2018-10-30 | 0 | ug/l | 1 | 0 | 0 | 0.001 | Nickel | 1 | Nickel | ug/l |  |  |  | ug/l
SW3 | River Enbourne | 2018-10-30 | 0 | ug/l | 0 | 0 | 0 | 0.0005 | O-Xylene | <1.0 | O-Xylene | ug/l |  |  |  | ug/l
SW3 | River Enbourne | 2018-10-30 | 0 | ug/l | 0 | 0 | 0 | 1.5e-05 | PAH | <0.03 | PAH | ug/l |  |  |  | ug/l
SW3 | River Enbourne | 2018-10-30 | 0 |  | 1 | 0 | 0 | 8.4 | pH (liquid) (pH units) | 8.4 | pH | liquid | pH | units
SW3 | River Enbourne | 2018-10-30 | 0 | ug/l | 0 | 0 | 0 | 5e-06 | Phenanthrene | <0.01 | Phenanthrene | ug/l |  |  |  | ug/l
SW3 | River Enbourne | 2018-10-30 | 0 | mg/l | 0 | 0 | 0 | 0.01 | Phenols(Mono) | <0.02 | Phenols(Mono) | mg/l |  |  |  | mg/l
SW3 | River Enbourne | 2018-10-30 | 0 | ug/l | 0 | 0 | 0 | 5e-06 | Pyrene | <0.01 | Pyrene | ug/l |  |  |  | ug/l
SW3 | River Enbourne | 2018-10-30 | 0 | ug/l | 0 | 0 | 0 | 0.00025 | Selenium | <0.5 | Selenium | ug/l |  |  |  | ug/l
SW3 | River Enbourne | 2018-10-30 | 0 | mg/l | 1 | 0 | 0 | 41 | Sulphate | 41 | Sulphate | mg/l |  |  |  | mg/l
SW3 | River Enbourne | 2018-10-30 | 0 | ug/l | 0 | 0 | 0 | 0.0005 | Toluene | <1.0 | Toluene | ug/l |  |  |  | ug/l
SW3 | River Enbourne | 2018-10-30 | 0 | ug/l | 0 | 0 | 0 | 0.08 | TPH | <160.0 | TPH | ug/l |  |  |  | ug/l
SW3 | River Enbourne | 2018-10-30 | 0 | ug/l | 1 | 0 | 0 | 0.007 | Zinc | 7 | Zinc | ug/l |  |  |  | ug/l
SW3 | River Enbourne | 2018-09-27 | 0 | ug/l | 0 | 0 | 0 | 1e-05 | Acenaphthene | <0.02 | Acenaphthene | ug/l |  |  |  | ug/l
SW3 | River Enbourne | 2018-09-27 | 0 | ug/l | 0 | 0 | 0 | 1e-05 | Acenaphthylene | <0.02 | Acenaphthylene | ug/l |  |  |  | ug/l
SW3 | River Enbourne | 2018-09-27 | 0 | ug/l | 0 | 0 | 0 | 1e-05 | Anthracene | <0.02 | Anthracene | ug/l |  |  |  | ug/l
SW3 | River Enbourne | 2018-09-27 | 0 | ug/l | 0 | 0 | 0 | 0.0005 | Antimony | <1.0 | Antimony | ug/l |  |  |  | ug/l
SW3 | River Enbourne | 2018-09-27 | 0 | ug/l | 1 | 0 | 0 | 0.0009 | Arsenic | 0.9 | Arsenic | ug/l |  |  |  | ug/l
SW3 | River Enbourne | 2018-09-27 | 0 | ug/l | 1 | 0 | 0 | 0.022 | Barium | 22 | Barium | ug/l |  |  |  | ug/l
SW3 | River Enbourne | 2018-09-27 | 0 | ug/l | 0 | 0 | 0 | 0.0005 | Benzene | <1.0 | Benzene | ug/l |  |  |  | ug/l
SW3 | River Enbourne | 2018-09-27 | 0 | ug/l | 1 | 0 | 0 | 3e-05 | Benzo-a-anthracene | 0.03 | Benzo-a-anthracene | ug/l |  |  |  | ug/l
SW3 | River Enbourne | 2018-09-27 | 0 | ug/l | 0 | 0 | 0 | 1e-05 | Benzo-a-pyrene | <0.02 | Benzo-a-pyrene | ug/l |  |  |  | ug/l
SW3 | River Enbourne | 2018-09-27 | 0 | ug/l | 0 | 0 | 0 | 1e-05 | Benzo-b-fluoranthene | <0.02 | Benzo-b-fluoranthene | ug/l |  |  |  | ug/l
SW3 | River Enbourne | 2018-09-27 | 0 | ug/l | 0 | 0 | 0 | 1e-05 | Benzo-ghi-perylene | <0.02 | Benzo-ghi-perylene | ug/l |  |  |  | ug/l
SW3 | River Enbourne | 2018-09-27 | 0 | ug/l | 1 | 0 | 0 | 3e-05 | Benzo-k-fluoranthene | 0.03 | Benzo-k-fluoranthene | ug/l |  |  |  | ug/l
SW3 | River Enbourne | 2018-09-27 | 0 | ug/l | 0 | 0 | 0 | 2.5e-05 | Cadmium | <0.05 | Cadmium | low | ug/l |  |  | ug/l
SW3 | River Enbourne | 2018-09-27 | 0 | mg/l | 1 | 0 | 0 | 39 | Chloride | 39 | Chloride | mg/l |  |  |  | mg/l
SW3 | River Enbourne | 2018-09-27 | 0 | ug/l | 0 | 0 | 0 | 0.0005 | Chromium | <1.0 | Chromium | ug/l |  |  |  | ug/l
SW3 | River Enbourne | 2018-09-27 | 0 | ug/l | 1 | 0 | 0 | 2e-05 | Chrysene | 0.02 | Chrysene | ug/l |  |  |  | ug/l
SW3 | River Enbourne | 2018-09-27 | 0 | ug/l | 1 | 0 | 0 | 0.0043 | Copper | 4.3 | Copper | ug/l |  |  |  | ug/l
SW3 | River Enbourne | 2018-09-27 | 0 | ug/l | 0 | 0 | 0 | 1e-05 | Dibenz-ah-anthracene | <0.02 | Dibenz-ah-anthracene | ug/l |  |  |  | ug/l
SW3 | River Enbourne | 2018-09-27 | 0 |  | 1 | 0 | 0 | 9.3 | Dissolved Oxygen (mg O2/l) | 9.3 | Dissolved | Oxygen | mg | O2/l
SW3 | River Enbourne | 2018-09-27 | 0 |  | 1 | 0 | 0 | 510 | Electrical conductivity (us/cm) | 510 | Electrical | conductivity | us/cm
SW3 | River Enbourne | 2018-09-27 | 0 | ug/l | 0 | 0 | 0 | 0.0005 | Ethyl Benzene | <1.0 | Ethyl | Benzene | ug/l |  |  | ug/l
SW3 | River Enbourne | 2018-09-27 | 0 | mg/l | 1 | 0 | 0 | 0.11 | Fluoride | 0.11 | Flouride | F | mg/l |  |  | mg/l
SW3 | River Enbourne | 2018-09-27 | 0 | ug/l | 1 | 0 | 0 | 3e-05 | Fluoranthene | 0.03 | Fluoranthene | ug/l |  |  |  | ug/l
SW3 | River Enbourne | 2018-09-27 | 0 | ug/l | 0 | 0 | 0 | 1e-05 | Fluorene | <0.02 | Fluorene | ug/l |  |  |  | ug/l
SW3 | River Enbourne | 2018-09-27 | 0 | ug/l | 0 | 0 | 0 | 1e-05 | Indeno-123-cd-pyrene | <0.02 | Indeno-123-cd-pyrene | ug/l |  |  |  | ug/l
SW3 | River Enbourne | 2018-09-27 | 0 | ug/l | 1 | 0 | 0 | 0.0003 | Lead | 0.3 | Lead | ug/l |  |  |  | ug/l
SW3 | River Enbourne | 2018-09-27 | 0 | ug/l | 0 | 0 | 0 | 0.0005 | M&P Xylene | <1.0 | M&P | Xylene | ug/l |  |  | ug/l
SW3 | River Enbourne | 2018-09-27 | 0 | ug/l | 0 | 0 | 0 | 2.5e-05 | Mercury | <0.05 | Mercury | ug/l |  |  |  | ug/l
SW3 | River Enbourne | 2018-09-27 | 0 | ug/l | 0 | 0 | 0 | 0.0005 | Molybdenum | <1.0 | Molybdenum | ug/l |  |  |  | ug/l
SW3 | River Enbourne | 2018-09-27 | 0 | ug/l | 0 | 0 | 0 | 1e-05 | Naphthalene | <0.02 | Naphthalene | ug/l |  |  |  | ug/l
SW3 | River Enbourne | 2018-09-27 | 0 | ug/l | 1 | 0 | 0 | 0.002 | Nickel | 2 | Nickel | ug/l |  |  |  | ug/l
SW3 | River Enbourne | 2018-09-27 | 0 | ug/l | 0 | 0 | 0 | 0.0005 | O-Xylene | <1.0 | O-Xylene | ug/l |  |  |  | ug/l
SW3 | River Enbourne | 2018-09-27 | 0 | ug/l | 1 | 0 | 0 | 0.00015 | PAH | 0.15 | PAH | ug/l |  |  |  | ug/l
SW3 | River Enbourne | 2018-09-27 | 0 |  | 1 | 0 | 0 | 8.1 | pH (liquid) (pH units) | 8.1 | pH | liquid | pH | units
SW3 | River Enbourne | 2018-09-27 | 0 | ug/l | 1 | 0 | 0 | 2e-05 | Phenanthrene | 0.02 | Phenanthrene | ug/l |  |  |  | ug/l
SW3 | River Enbourne | 2018-09-27 | 0 | mg/l | 0 | 0 | 0 | 0.01 | Phenols(Mono) | <0.02 | Phenols(Mono) | mg/l |  |  |  | mg/l
SW3 | River Enbourne | 2018-09-27 | 0 | ug/l | 1 | 0 | 0 | 3e-05 | Pyrene | 0.03 | Pyrene | ug/l |  |  |  | ug/l
SW3 | River Enbourne | 2018-09-27 | 0 | ug/l | 0 | 0 | 0 | 0.00025 | Selenium | <0.5 | Selenium | ug/l |  |  |  | ug/l
SW3 | River Enbourne | 2018-09-27 | 0 | mg/l | 1 | 0 | 0 | 48 | Sulphate | 48 | Sulphate | mg/l |  |  |  | mg/l
SW3 | River Enbourne | 2018-09-27 | 0 | ug/l | 0 | 0 | 0 | 0.0005 | Toluene | <1.0 | Toluene | ug/l |  |  |  | ug/l
SW3 | River Enbourne | 2018-09-27 | 0 | ug/l | 1 | 0 | 0 | 0.06 | TPH | 60 | TPH | ug/l |  |  |  | ug/l
SW3 | River Enbourne | 2018-09-27 | 0 | ug/l | 1 | 0 | 0 | 0.004 | Zinc | 4 | Zinc | ug/l |  |  |  | ug/l
SW3 | River Enbourne | 2018-08-31 | 0 | ug/l | 0 | 0 | 0 | 5e-06 | Acenaphthene | <0.01 | Acenaphthene | ug/l |  |  |  | ug/l
SW3 | River Enbourne | 2018-08-31 | 0 | ug/l | 0 | 0 | 0 | 5e-06 | Acenaphthylene | <0.01 | Acenaphthylene | ug/l |  |  |  | ug/l
SW3 | River Enbourne | 2018-08-31 | 0 | ug/l | 0 | 0 | 0 | 5e-06 | Anthracene | <0.01 | Anthracene | ug/l |  |  |  | ug/l
SW3 | River Enbourne | 2018-08-31 | 0 | ug/l | 0 | 0 | 0 | 0.0006 | Antimony | <1.2 | Antimony | ug/l |  |  |  | ug/l
SW3 | River Enbourne | 2018-08-31 | 0 | ug/l | 1 | 0 | 0 | 0.0011 | Arsenic | 1.1 | Arsenic | ug/l |  |  |  | ug/l
SW3 | River Enbourne | 2018-08-31 | 0 | ug/l | 1 | 0 | 0 | 0.017 | Barium | 17 | Barium | ug/l |  |  |  | ug/l
SW3 | River Enbourne | 2018-08-31 | 0 | ug/l | 0 | 0 | 0 | 0.0005 | Benzene | <1.0 | Benzene | ug/l |  |  |  | ug/l
SW3 | River Enbourne | 2018-08-31 | 0 | ug/l | 0 | 0 | 0 | 5e-06 | Benzo-a-anthracene | <0.01 | Benzo-a-anthracene | ug/l |  |  |  | ug/l
SW3 | River Enbourne | 2018-08-31 | 0 | ug/l | 0 | 0 | 0 | 5e-06 | Benzo-a-pyrene | <0.01 | Benzo-a-pyrene | ug/l |  |  |  | ug/l
SW3 | River Enbourne | 2018-08-31 | 0 | ug/l | 0 | 0 | 0 | 5e-06 | Benzo-b-fluoranthene | <0.01 | Benzo-b-fluoranthene | ug/l |  |  |  | ug/l
SW3 | River Enbourne | 2018-08-31 | 0 | ug/l | 0 | 0 | 0 | 5e-06 | Benzo-ghi-perylene | <0.01 | Benzo-ghi-perylene | ug/l |  |  |  | ug/l
SW3 | River Enbourne | 2018-08-31 | 0 | ug/l | 0 | 0 | 0 | 5e-06 | Benzo-k-fluoranthene | <0.01 | Benzo-k-fluoranthene | ug/l |  |  |  | ug/l
SW3 | River Enbourne | 2018-08-31 | 0 | ug/l | 0 | 0 | 0 | 2e-05 | Cadmium | <0.04 | Cadmium | low | ug/l |  |  | ug/l
SW3 | River Enbourne | 2018-08-31 | 0 | mg/l | 1 | 0 | 0 | 37 | Chloride | 37 | Chloride | mg/l |  |  |  | mg/l
SW3 | River Enbourne | 2018-08-31 | 0 | ug/l | 0 | 0 | 0 | 0.0005 | Chromium | <1.0 | Chromium | ug/l |  |  |  | ug/l
SW3 | River Enbourne | 2018-08-31 | 0 | ug/l | 0 | 0 | 0 | 5e-06 | Chrysene | <0.01 | Chrysene | ug/l |  |  |  | ug/l
SW3 | River Enbourne | 2018-08-31 | 0 | ug/l | 1 | 0 | 0 | 0.0033 | Copper | 3.3 | Copper | ug/l |  |  |  | ug/l
SW3 | River Enbourne | 2018-08-31 | 0 | ug/l | 0 | 0 | 0 | 5e-06 | Dibenz-ah-anthracene | <0.01 | Dibenz-ah-anthracene | ug/l |  |  |  | ug/l
SW3 | River Enbourne | 2018-08-31 | 0 |  | 1 | 0 | 0 | 9 | Dissolved Oxygen (mg O2/l) | 9 | Dissolved | Oxygen | mg | O2/l
SW3 | River Enbourne | 2018-08-31 | 0 |  | 1 | 0 | 0 | 550 | Electrical conductivity (us/cm) | 550 | Electrical | conductivity | us/cm
SW3 | River Enbourne | 2018-08-31 | 0 | ug/l | 0 | 0 | 0 | 0.0005 | Ethyl Benzene | <1.0 | Ethyl | Benzene | ug/l |  |  | ug/l
SW3 | River Enbourne | 2018-08-31 | 0 | mg/l | 1 | 0 | 0 | 0.1 | Fluoride | 0.1 | Flouride | F | mg/l |  |  | mg/l
SW3 | River Enbourne | 2018-08-31 | 0 | ug/l | 1 | 0 | 0 | 1e-05 | Fluoranthene | 0.01 | Fluoranthene | ug/l |  |  |  | ug/l
SW3 | River Enbourne | 2018-08-31 | 0 | ug/l | 0 | 0 | 0 | 5e-06 | Fluorene | <0.01 | Fluorene | ug/l |  |  |  | ug/l
SW3 | River Enbourne | 2018-08-31 | 0 | ug/l | 0 | 0 | 0 | 5e-06 | Indeno-123-cd-pyrene | <0.01 | Indeno-123-cd-pyrene | ug/l |  |  |  | ug/l
SW3 | River Enbourne | 2018-08-31 | 0 | ug/l | 0 | 0 | 0 | 0.00015 | Lead | <0.3 | Lead | ug/l |  |  |  | ug/l
SW3 | River Enbourne | 2018-08-31 | 0 | ug/l | 0 | 0 | 0 | 0.0005 | M&P Xylene | <1.0 | M&P | Xylene | ug/l |  |  | ug/l
SW3 | River Enbourne | 2018-08-31 | 0 | ug/l | 0 | 0 | 0 | 2.5e-05 | Mercury | <0.05 | Mercury | ug/l |  |  |  | ug/l
SW3 | River Enbourne | 2018-08-31 | 0 | ug/l | 0 | 0 | 0 | 0.0005 | Molybdenum | <1.0 | Molybdenum | ug/l |  |  |  | ug/l
SW3 | River Enbourne | 2018-08-31 | 0 | ug/l | 0 | 0 | 0 | 5e-06 | Naphthalene | <0.01 | Naphthalene | ug/l |  |  |  | ug/l
SW3 | River Enbourne | 2018-08-31 | 0 | ug/l | 1 | 0 | 0 | 0.001 | Nickel | 1 | Nickel | ug/l |  |  |  | ug/l
SW3 | River Enbourne | 2018-08-31 | 0 | ug/l | 0 | 0 | 0 | 0.0005 | O-Xylene | <1.0 | O-Xylene | ug/l |  |  |  | ug/l
SW3 | River Enbourne | 2018-08-31 | 0 | ug/l | 1 | 0 | 0 | 3e-05 | PAH | 0.03 | PAH | ug/l |  |  |  | ug/l
SW3 | River Enbourne | 2018-08-31 | 0 |  | 1 | 0 | 0 | 8.1 | pH (liquid) (pH units) | 8.1 | pH | liquid | pH | units
SW3 | River Enbourne | 2018-08-31 | 0 | ug/l | 0 | 0 | 0 | 5e-06 | Phenanthrene | <0.01 | Phenanthrene | ug/l |  |  |  | ug/l
SW3 | River Enbourne | 2018-08-31 | 0 | mg/l | 0 | 0 | 0 | 0.01 | Phenols(Mono) | <0.02 | Phenols(Mono) | mg/l |  |  |  | mg/l
SW3 | River Enbourne | 2018-08-31 | 0 | ug/l | 1 | 0 | 0 | 1e-05 | Pyrene | 0.01 | Pyrene | ug/l |  |  |  | ug/l
SW3 | River Enbourne | 2018-08-31 | 0 | ug/l | 0 | 0 | 0 | 0.00025 | Selenium | <0.5 | Selenium | ug/l |  |  |  | ug/l
SW3 | River Enbourne | 2018-08-31 | 0 | mg/l | 1 | 0 | 0 | 28 | Sulphate | 28 | Sulphate | mg/l |  |  |  | mg/l
SW3 | River Enbourne | 2018-08-31 | 0 | ug/l | 0 | 0 | 0 | 0.0005 | Toluene | <1.0 | Toluene | ug/l |  |  |  | ug/l
SW3 | River Enbourne | 2018-08-31 | 0 | ug/l | 1 | 0 | 0 | 0.07 | TPH | 70 | TPH | ug/l |  |  |  | ug/l
SW3 | River Enbourne | 2018-08-31 | 0 | ug/l | 0 | 0 | 0 | 0.001 | Zinc | <2.0 | Zinc | ug/l |  |  |  | ug/l
SW3 | River Enbourne | 2018-07-31 | 0 | ug/l | 0 | 0 | 0 | 5e-06 | Acenaphthene | <0.01 | Acenaphthene | ug/l |  |  |  | ug/l
SW3 | River Enbourne | 2018-07-31 | 0 | ug/l | 0 | 0 | 0 | 5e-06 | Acenaphthylene | <0.01 | Acenaphthylene | ug/l |  |  |  | ug/l
SW3 | River Enbourne | 2018-07-31 | 0 | ug/l | 0 | 0 | 0 | 5e-06 | Anthracene | <0.01 | Anthracene | ug/l |  |  |  | ug/l
SW3 | River Enbourne | 2018-07-31 | 0 | ug/l | 1 | 0 | 0 | 0.001 | Antimony | 1 | Antimony | ug/l |  |  |  | ug/l
SW3 | River Enbourne | 2018-07-31 | 0 | ug/l | 1 | 0 | 0 | 0.0012 | Arsenic | 1.2 | Arsenic | ug/l |  |  |  | ug/l
SW3 | River Enbourne | 2018-07-31 | 0 | ug/l | 1 | 0 | 0 | 0.02 | Barium | 20 | Barium | ug/l |  |  |  | ug/l
SW3 | River Enbourne | 2018-07-31 | 0 | ug/l | 0 | 0 | 0 | 0.0005 | Benzene | <1.0 | Benzene | ug/l |  |  |  | ug/l
SW3 | River Enbourne | 2018-07-31 | 0 | ug/l | 0 | 0 | 0 | 5e-06 | Benzo-a-anthracene | <0.01 | Benzo-a-anthracene | ug/l |  |  |  | ug/l
SW3 | River Enbourne | 2018-07-31 | 0 | ug/l | 0 | 0 | 0 | 5e-06 | Benzo-a-pyrene | <0.01 | Benzo-a-pyrene | ug/l |  |  |  | ug/l
SW3 | River Enbourne | 2018-07-31 | 0 | ug/l | 0 | 0 | 0 | 5e-06 | Benzo-b-fluoranthene | <0.01 | Benzo-b-fluoranthene | ug/l |  |  |  | ug/l
SW3 | River Enbourne | 2018-07-31 | 0 | ug/l | 0 | 0 | 0 | 5e-06 | Benzo-ghi-perylene | <0.01 | Benzo-ghi-perylene | ug/l |  |  |  | ug/l
SW3 | River Enbourne | 2018-07-31 | 0 | ug/l | 0 | 0 | 0 | 5e-06 | Benzo-k-fluoranthene | <0.01 | Benzo-k-fluoranthene | ug/l |  |  |  | ug/l
SW3 | River Enbourne | 2018-07-31 | 0 | ug/l | 0 | 0 | 0 | 1e-05 | Cadmium | <0.02 | Cadmium | low | ug/l |  |  | ug/l
SW3 | River Enbourne | 2018-07-31 | 0 | mg/l | 1 | 0 | 0 | 45 | Chloride | 45 | Chloride | mg/l |  |  |  | mg/l
SW3 | River Enbourne | 2018-07-31 | 0 | ug/l | 0 | 0 | 0 | 0.0005 | Chromium | <1.0 | Chromium | ug/l |  |  |  | ug/l
SW3 | River Enbourne | 2018-07-31 | 0 | ug/l | 0 | 0 | 0 | 5e-06 | Chrysene | <0.01 | Chrysene | ug/l |  |  |  | ug/l
SW3 | River Enbourne | 2018-07-31 | 0 | ug/l | 1 | 0 | 0 | 0.0041 | Copper | 4.1 | Copper | ug/l |  |  |  | ug/l
SW3 | River Enbourne | 2018-07-31 | 0 | ug/l | 0 | 0 | 0 | 5e-06 | Dibenz-ah-anthracene | <0.01 | Dibenz-ah-anthracene | ug/l |  |  |  | ug/l
SW3 | River Enbourne | 2018-07-31 | 0 |  | 1 | 0 | 0 | 7.3 | Dissolved Oxygen (mg O2/l) | 7.3 | Dissolved | Oxygen | mg | O2/l
SW3 | River Enbourne | 2018-07-31 | 0 |  | 1 | 0 | 0 | 580 | Electrical conductivity (us/cm) | 580 | Electrical | conductivity | us/cm
SW3 | River Enbourne | 2018-07-31 | 0 | ug/l | 0 | 0 | 0 | 0.0005 | Ethyl Benzene | <1.0 | Ethyl | Benzene | ug/l |  |  | ug/l
SW3 | River Enbourne | 2018-07-31 | 0 | mg/l | 1 | 0 | 0 | 0.13 | Fluoride | 0.13 | Flouride | F | mg/l |  |  | mg/l
SW3 | River Enbourne | 2018-07-31 | 0 | ug/l | 0 | 0 | 0 | 5e-06 | Fluoranthene | <0.01 | Fluoranthene | ug/l |  |  |  | ug/l
SW3 | River Enbourne | 2018-07-31 | 0 | ug/l | 0 | 0 | 0 | 5e-06 | Fluorene | <0.01 | Fluorene | ug/l |  |  |  | ug/l
SW3 | River Enbourne | 2018-07-31 | 0 | ug/l | 0 | 0 | 0 | 5e-06 | Indeno-123-cd-pyrene | <0.01 | Indeno-123-cd-pyrene | ug/l |  |  |  | ug/l
SW3 | River Enbourne | 2018-07-31 | 0 | ug/l | 1 | 0 | 0 | 0.0003 | Lead | 0.3 | Lead | ug/l |  |  |  | ug/l
SW3 | River Enbourne | 2018-07-31 | 0 | ug/l | 0 | 0 | 0 | 0.0005 | M&P Xylene | <1.0 | M&P | Xylene | ug/l |  |  | ug/l
SW3 | River Enbourne | 2018-07-31 | 0 | ug/l | 0 | 0 | 0 | 2.5e-05 | Mercury | <0.05 | Mercury | ug/l |  |  |  | ug/l
SW3 | River Enbourne | 2018-07-31 | 0 | ug/l | 0 | 0 | 0 | 0.0005 | Molybdenum | <1.0 | Molybdenum | ug/l |  |  |  | ug/l
SW3 | River Enbourne | 2018-07-31 | 0 | ug/l | 0 | 0 | 0 | 5e-06 | Naphthalene | <0.01 | Naphthalene | ug/l |  |  |  | ug/l
SW3 | River Enbourne | 2018-07-31 | 0 | ug/l | 1 | 0 | 0 | 0.002 | Nickel | 2 | Nickel | ug/l |  |  |  | ug/l
SW3 | River Enbourne | 2018-07-31 | 0 | ug/l | 0 | 0 | 0 | 0.0005 | O-Xylene | <1.0 | O-Xylene | ug/l |  |  |  | ug/l
SW3 | River Enbourne | 2018-07-31 | 0 | ug/l | 1 | 0 | 0 | 1e-05 | PAH | 0.01 | PAH | ug/l |  |  |  | ug/l
SW3 | River Enbourne | 2018-07-31 | 0 |  | 1 | 0 | 0 | 8 | pH (liquid) (pH units) | 8 | pH | liquid | pH | units
SW3 | River Enbourne | 2018-07-31 | 0 | ug/l | 1 | 0 | 0 | 1e-05 | Phenanthrene | 0.01 | Phenanthrene | ug/l |  |  |  | ug/l
SW3 | River Enbourne | 2018-07-31 | 0 | mg/l | 0 | 0 | 0 | 0.01 | Phenols(Mono) | <0.02 | Phenols(Mono) | mg/l |  |  |  | mg/l
SW3 | River Enbourne | 2018-07-31 | 0 | ug/l | 0 | 0 | 0 | 5e-06 | Pyrene | <0.01 | Pyrene | ug/l |  |  |  | ug/l
SW3 | River Enbourne | 2018-07-31 | 0 | ug/l | 0 | 0 | 0 | 0.00025 | Selenium | <0.5 | Selenium | ug/l |  |  |  | ug/l
SW3 | River Enbourne | 2018-07-31 | 0 | mg/l | 1 | 0 | 0 | 27 | Sulphate | 27 | Sulphate | mg/l |  |  |  | mg/l
SW3 | River Enbourne | 2018-07-31 | 0 | ug/l | 0 | 0 | 0 | 0.0005 | Toluene | <1.0 | Toluene | ug/l |  |  |  | ug/l
SW3 | River Enbourne | 2018-07-31 | 0 | ug/l | 1 | 0 | 0 | 0.11 | TPH | 110 | TPH | ug/l |  |  |  | ug/l
SW3 | River Enbourne | 2018-07-31 | 0 | ug/l | 1 | 0 | 0 | 0.006 | Zinc | 6 | Zinc | ug/l |  |  |  | ug/l
SW3 | River Enbourne | 2018-06-27 | 0 | ug/l | 0 | 0 | 0 | 5e-06 | Acenaphthene | <0.01 | Acenaphthene | ug/l |  |  |  | ug/l
SW3 | River Enbourne | 2018-06-27 | 0 | ug/l | 0 | 0 | 0 | 5e-06 | Acenaphthylene | <0.01 | Acenaphthylene | ug/l |  |  |  | ug/l
SW3 | River Enbourne | 2018-06-27 | 0 | ug/l | 0 | 0 | 0 | 5e-06 | Anthracene | <0.01 | Anthracene | ug/l |  |  |  | ug/l
SW3 | River Enbourne | 2018-06-27 | 0 | ug/l | 0 | 0 | 0 | 0.0005 | Antimony | <1.0 | Antimony | ug/l |  |  |  | ug/l
SW3 | River Enbourne | 2018-06-27 | 0 | ug/l | 1 | 0 | 0 | 0.001 | Arsenic | 1 | Arsenic | ug/l |  |  |  | ug/l
SW3 | River Enbourne | 2018-06-27 | 0 | ug/l | 1 | 0 | 0 | 0.02 | Barium | 20 | Barium | ug/l |  |  |  | ug/l
SW3 | River Enbourne | 2018-06-27 | 0 | ug/l | 0 | 0 | 0 | 0.0005 | Benzene | <1.0 | Benzene | ug/l |  |  |  | ug/l
SW3 | River Enbourne | 2018-06-27 | 0 | ug/l | 0 | 0 | 0 | 5e-06 | Benzo-a-anthracene | <0.01 | Benzo-a-anthracene | ug/l |  |  |  | ug/l
SW3 | River Enbourne | 2018-06-27 | 0 | ug/l | 0 | 0 | 0 | 5e-06 | Benzo-a-pyrene | <0.01 | Benzo-a-pyrene | ug/l |  |  |  | ug/l
SW3 | River Enbourne | 2018-06-27 | 0 | ug/l | 0 | 0 | 0 | 5e-06 | Benzo-b-fluoranthene | <0.01 | Benzo-b-fluoranthene | ug/l |  |  |  | ug/l
SW3 | River Enbourne | 2018-06-27 | 0 | ug/l | 0 | 0 | 0 | 5e-06 | Benzo-ghi-perylene | <0.01 | Benzo-ghi-perylene | ug/l |  |  |  | ug/l
SW3 | River Enbourne | 2018-06-27 | 0 | ug/l | 0 | 0 | 0 | 5e-06 | Benzo-k-fluoranthene | <0.01 | Benzo-k-fluoranthene | ug/l |  |  |  | ug/l
SW3 | River Enbourne | 2018-06-27 | 0 | ug/l | 0 | 0 | 0 | 1e-05 | Cadmium | <0.02 | Cadmium | low | ug/l |  |  | ug/l
SW3 | River Enbourne | 2018-06-27 | 0 | mg/l | 1 | 0 | 0 | 35 | Chloride | 35 | Chloride | mg/l |  |  |  | mg/l
SW3 | River Enbourne | 2018-06-27 | 0 | ug/l | 0 | 0 | 0 | 0.0005 | Chromium | <1.0 | Chromium | ug/l |  |  |  | ug/l
SW3 | River Enbourne | 2018-06-27 | 0 | ug/l | 0 | 0 | 0 | 5e-06 | Chrysene | <0.01 | Chrysene | ug/l |  |  |  | ug/l
SW3 | River Enbourne | 2018-06-27 | 0 | ug/l | 1 | 0 | 0 | 0.0026 | Copper | 2.6 | Copper | ug/l |  |  |  | ug/l
SW3 | River Enbourne | 2018-06-27 | 0 | ug/l | 0 | 0 | 0 | 5e-06 | Dibenz-ah-anthracene | <0.01 | Dibenz-ah-anthracene | ug/l |  |  |  | ug/l
SW3 | River Enbourne | 2018-06-27 | 0 |  | 1 | 0 | 0 | 8.8 | Dissolved Oxygen (mg O2/l) | 8.8 | Dissolved | Oxygen | mg | O2/l
SW3 | River Enbourne | 2018-06-27 | 0 |  | 1 | 0 | 0 | 590 | Electrical conductivity (us/cm) | 590 | Electrical | conductivity | us/cm
SW3 | River Enbourne | 2018-06-27 | 0 | ug/l | 0 | 0 | 0 | 0.0005 | Ethyl Benzene | <1.0 | Ethyl | Benzene | ug/l |  |  | ug/l
SW3 | River Enbourne | 2018-06-27 | 0 | mg/l | 1 | 0 | 0 | 0.13 | Fluoride | 0.13 | Flouride | F | mg/l |  |  | mg/l
SW3 | River Enbourne | 2018-06-27 | 0 | ug/l | 1 | 0 | 0 | 2e-05 | Fluoranthene | 0.02 | Fluoranthene | ug/l |  |  |  | ug/l
SW3 | River Enbourne | 2018-06-27 | 0 | ug/l | 0 | 0 | 0 | 5e-06 | Fluorene | <0.01 | Fluorene | ug/l |  |  |  | ug/l
SW3 | River Enbourne | 2018-06-27 | 0 | ug/l | 0 | 0 | 0 | 5e-06 | Indeno-123-cd-pyrene | <0.01 | Indeno-123-cd-pyrene | ug/l |  |  |  | ug/l
SW3 | River Enbourne | 2018-06-27 | 0 | ug/l | 0 | 0 | 0 | 0.00015 | Lead | <0.3 | Lead | ug/l |  |  |  | ug/l
SW3 | River Enbourne | 2018-06-27 | 0 | ug/l | 0 | 0 | 0 | 0.0005 | M&P Xylene | <1.0 | M&P | Xylene | ug/l |  |  | ug/l
SW3 | River Enbourne | 2018-06-27 | 0 | ug/l | 0 | 0 | 0 | 2.5e-05 | Mercury | <0.05 | Mercury | ug/l |  |  |  | ug/l
SW3 | River Enbourne | 2018-06-27 | 0 | ug/l | 0 | 0 | 0 | 0.0005 | Molybdenum | <1.0 | Molybdenum | ug/l |  |  |  | ug/l
SW3 | River Enbourne | 2018-06-27 | 0 | ug/l | 0 | 0 | 0 | 5e-06 | Naphthalene | <0.01 | Naphthalene | ug/l |  |  |  | ug/l
SW3 | River Enbourne | 2018-06-27 | 0 | ug/l | 1 | 0 | 0 | 0.002 | Nickel | 2 | Nickel | ug/l |  |  |  | ug/l
SW3 | River Enbourne | 2018-06-27 | 0 | ug/l | 0 | 0 | 0 | 0.0005 | O-Xylene | <1.0 | O-Xylene | ug/l |  |  |  | ug/l
SW3 | River Enbourne | 2018-06-27 | 0 | ug/l | 1 | 0 | 0 | 5e-05 | PAH | 0.05 | PAH | ug/l |  |  |  | ug/l
SW3 | River Enbourne | 2018-06-27 | 0 |  | 1 | 0 | 0 | 8.2 | pH (liquid) (pH units) | 8.2 | pH | liquid | pH | units
SW3 | River Enbourne | 2018-06-27 | 0 | ug/l | 1 | 0 | 0 | 1e-05 | Phenanthrene | 0.01 | Phenanthrene | ug/l |  |  |  | ug/l
SW3 | River Enbourne | 2018-06-27 | 0 | mg/l | 0 | 0 | 0 | 0.01 | Phenols(Mono) | <0.02 | Phenols(Mono) | mg/l |  |  |  | mg/l
SW3 | River Enbourne | 2018-06-27 | 0 | ug/l | 1 | 0 | 0 | 2e-05 | Pyrene | 0.02 | Pyrene | ug/l |  |  |  | ug/l
SW3 | River Enbourne | 2018-06-27 | 0 | ug/l | 0 | 0 | 0 | 0.00025 | Selenium | <0.5 | Selenium | ug/l |  |  |  | ug/l
SW3 | River Enbourne | 2018-06-27 | 0 | mg/l | 1 | 0 | 0 | 25 | Sulphate | 25 | Sulphate | mg/l |  |  |  | mg/l
SW3 | River Enbourne | 2018-06-27 | 0 | ug/l | 0 | 0 | 0 | 0.0005 | Toluene | <1.0 | Toluene | ug/l |  |  |  | ug/l
SW3 | River Enbourne | 2018-06-27 | 0 | ug/l | 1 | 0 | 0 | 0.08 | TPH | 80 | TPH | ug/l |  |  |  | ug/l
SW3 | River Enbourne | 2018-06-27 | 0 | ug/l | 1 | 0 | 0 | 0.002 | Zinc | 2 | Zinc | ug/l |  |  |  | ug/l
SW3 | River Enbourne | 2018-05-29 | 0 | ug/l | 0 | 0 | 0 | 5e-06 | Acenaphthene | <0.01 | Acenaphthene | ug/l |  |  |  | ug/l
SW3 | River Enbourne | 2018-05-29 | 0 | ug/l | 0 | 0 | 0 | 5e-06 | Acenaphthylene | <0.01 | Acenaphthylene | ug/l |  |  |  | ug/l
SW3 | River Enbourne | 2018-05-29 | 0 | ug/l | 0 | 0 | 0 | 5e-06 | Anthracene | <0.01 | Anthracene | ug/l |  |  |  | ug/l
SW3 | River Enbourne | 2018-05-29 | 0 | ug/l | 0 | 0 | 0 | 0.0005 | Antimony | <1.0 | Antimony | ug/l |  |  |  | ug/l
SW3 | River Enbourne | 2018-05-29 | 0 | ug/l | 1 | 0 | 0 | 0.0008 | Arsenic | 0.8 | Arsenic | ug/l |  |  |  | ug/l
SW3 | River Enbourne | 2018-05-29 | 0 | ug/l | 1 | 0 | 0 | 0.02 | Barium | 20 | Barium | ug/l |  |  |  | ug/l
SW3 | River Enbourne | 2018-05-29 | 0 | ug/l | 0 | 0 | 0 | 0.0005 | Benzene | <1.0 | Benzene | ug/l |  |  |  | ug/l
SW3 | River Enbourne | 2018-05-29 | 0 | ug/l | 0 | 0 | 0 | 5e-06 | Benzo-a-anthracene | <0.01 | Benzo-a-anthracene | ug/l |  |  |  | ug/l
SW3 | River Enbourne | 2018-05-29 | 0 | ug/l | 0 | 0 | 0 | 5e-06 | Benzo-a-pyrene | <0.01 | Benzo-a-pyrene | ug/l |  |  |  | ug/l
SW3 | River Enbourne | 2018-05-29 | 0 | ug/l | 0 | 0 | 0 | 5e-06 | Benzo-b-fluoranthene | <0.01 | Benzo-b-fluoranthene | ug/l |  |  |  | ug/l
SW3 | River Enbourne | 2018-05-29 | 0 | ug/l | 0 | 0 | 0 | 5e-06 | Benzo-ghi-perylene | <0.01 | Benzo-ghi-perylene | ug/l |  |  |  | ug/l
SW3 | River Enbourne | 2018-05-29 | 0 | ug/l | 0 | 0 | 0 | 5e-06 | Benzo-k-fluoranthene | <0.01 | Benzo-k-fluoranthene | ug/l |  |  |  | ug/l
SW3 | River Enbourne | 2018-05-29 | 0 | ug/l | 0 | 0 | 0 | 1e-05 | Cadmium | <0.02 | Cadmium | low | ug/l |  |  | ug/l
SW3 | River Enbourne | 2018-05-29 | 0 | mg/l | 1 | 0 | 0 | 29 | Chloride | 29 | Chloride | mg/l |  |  |  | mg/l
SW3 | River Enbourne | 2018-05-29 | 0 | ug/l | 0 | 0 | 0 | 0.0005 | Chromium | <1.0 | Chromium | ug/l |  |  |  | ug/l
SW3 | River Enbourne | 2018-05-29 | 0 | ug/l | 0 | 0 | 0 | 5e-06 | Chrysene | <0.01 | Chrysene | ug/l |  |  |  | ug/l
SW3 | River Enbourne | 2018-05-29 | 0 | ug/l | 1 | 0 | 0 | 0.0028 | Copper | 2.8 | Copper | ug/l |  |  |  | ug/l
SW3 | River Enbourne | 2018-05-29 | 0 | ug/l | 0 | 0 | 0 | 5e-06 | Dibenz-ah-anthracene | <0.01 | Dibenz-ah-anthracene | ug/l |  |  |  | ug/l
SW3 | River Enbourne | 2018-05-29 | 0 |  | 1 | 0 | 0 | 8.5 | Dissolved Oxygen (mg O2/l) | 8.5 | Dissolved | Oxygen | mg | O2/l
SW3 | River Enbourne | 2018-05-29 | 0 |  | 1 | 0 | 0 | 500 | Electrical conductivity (us/cm) | 500 | Electrical | conductivity | us/cm
SW3 | River Enbourne | 2018-05-29 | 0 | ug/l | 0 | 0 | 0 | 0.0005 | Ethyl Benzene | <1.0 | Ethyl | Benzene | ug/l |  |  | ug/l
SW3 | River Enbourne | 2018-05-29 | 0 | mg/l | 1 | 0 | 0 | 0.11 | Fluoride | 0.11 | Flouride | F | mg/l |  |  | mg/l
SW3 | River Enbourne | 2018-05-29 | 0 | ug/l | 1 | 0 | 0 | 1e-05 | Fluoranthene | 0.01 | Fluoranthene | ug/l |  |  |  | ug/l
SW3 | River Enbourne | 2018-05-29 | 0 | ug/l | 0 | 0 | 0 | 5e-06 | Fluorene | <0.01 | Fluorene | ug/l |  |  |  | ug/l
SW3 | River Enbourne | 2018-05-29 | 0 | ug/l | 0 | 0 | 0 | 5e-06 | Indeno-123-cd-pyrene | <0.01 | Indeno-123-cd-pyrene | ug/l |  |  |  | ug/l
SW3 | River Enbourne | 2018-05-29 | 0 | ug/l | 0 | 0 | 0 | 0.00015 | Lead | <0.3 | Lead | ug/l |  |  |  | ug/l
SW3 | River Enbourne | 2018-05-29 | 0 | ug/l | 0 | 0 | 0 | 0.0005 | M&P Xylene | <1.0 | M&P | Xylene | ug/l |  |  | ug/l
SW3 | River Enbourne | 2018-05-29 | 0 | ug/l | 0 | 0 | 0 | 2.5e-05 | Mercury | <0.05 | Mercury | ug/l |  |  |  | ug/l
SW3 | River Enbourne | 2018-05-29 | 0 | ug/l | 0 | 0 | 0 | 0.0005 | Molybdenum | <1.0 | Molybdenum | ug/l |  |  |  | ug/l
SW3 | River Enbourne | 2018-05-29 | 0 | ug/l | 0 | 0 | 0 | 5e-06 | Naphthalene | <0.01 | Naphthalene | ug/l |  |  |  | ug/l
SW3 | River Enbourne | 2018-05-29 | 0 | ug/l | 1 | 0 | 0 | 0.002 | Nickel | 2 | Nickel | ug/l |  |  |  | ug/l
SW3 | River Enbourne | 2018-05-29 | 0 | ug/l | 0 | 0 | 0 | 0.0005 | O-Xylene | <1.0 | O-Xylene | ug/l |  |  |  | ug/l
SW3 | River Enbourne | 2018-05-29 | 0 | ug/l | 1 | 0 | 0 | 2e-05 | PAH | 0.02 | PAH | ug/l |  |  |  | ug/l
SW3 | River Enbourne | 2018-05-29 | 0 |  | 1 | 0 | 0 | 8.2 | pH (liquid) (pH units) | 8.2 | pH | liquid | pH | units
SW3 | River Enbourne | 2018-05-29 | 0 | ug/l | 1 | 0 | 0 | 1e-05 | Phenanthrene | 0.01 | Phenanthrene | ug/l |  |  |  | ug/l
SW3 | River Enbourne | 2018-05-29 | 0 | mg/l | 0 | 0 | 0 | 0.01 | Phenols(Mono) | <0.02 | Phenols(Mono) | mg/l |  |  |  | mg/l
SW3 | River Enbourne | 2018-05-29 | 0 | ug/l | 0 | 0 | 0 | 5e-06 | Pyrene | <0.01 | Pyrene | ug/l |  |  |  | ug/l
SW3 | River Enbourne | 2018-05-29 | 0 | ug/l | 0 | 0 | 0 | 0.00025 | Selenium | <0.5 | Selenium | ug/l |  |  |  | ug/l
SW3 | River Enbourne | 2018-05-29 | 0 | mg/l | 1 | 0 | 0 | 24 | Sulphate | 24 | Sulphate | mg/l |  |  |  | mg/l
SW3 | River Enbourne | 2018-05-29 | 0 | ug/l | 0 | 0 | 0 | 0.0005 | Toluene | <1.0 | Toluene | ug/l |  |  |  | ug/l
SW3 | River Enbourne | 2018-05-29 | 0 | ug/l | 1 | 0 | 0 | 0.11 | TPH | 110 | TPH | ug/l |  |  |  | ug/l
SW3 | River Enbourne | 2018-05-29 | 0 | ug/l | 1 | 0 | 0 | 0.006 | Zinc | 6 | Zinc | ug/l |  |  |  | ug/l
SW3 | River Enbourne | 2018-04-27 | 0 | ug/l | 0 | 0 | 0 | 5e-06 | Acenaphthene | <0.01 | Acenaphthene | ug/l |  |  |  | ug/l
SW3 | River Enbourne | 2018-04-27 | 0 | ug/l | 0 | 0 | 0 | 5e-06 | Acenaphthylene | <0.01 | Acenaphthylene | ug/l |  |  |  | ug/l
SW3 | River Enbourne | 2018-04-27 | 0 | ug/l | 0 | 0 | 0 | 5e-06 | Anthracene | <0.01 | Anthracene | ug/l |  |  |  | ug/l
SW3 | River Enbourne | 2018-04-27 | 0 | ug/l | 0 | 0 | 0 | 0.0005 | Antimony | <1.0 | Antimony | ug/l |  |  |  | ug/l
SW3 | River Enbourne | 2018-04-27 | 0 | ug/l | 1 | 0 | 0 | 0.0006 | Arsenic | 0.6 | Arsenic | ug/l |  |  |  | ug/l
SW3 | River Enbourne | 2018-04-27 | 0 | ug/l | 1 | 0 | 0 | 0.021 | Barium | 21 | Barium | ug/l |  |  |  | ug/l
SW3 | River Enbourne | 2018-04-27 | 0 | ug/l | 0 | 0 | 0 | 0.0005 | Benzene | <1.0 | Benzene | ug/l |  |  |  | ug/l
SW3 | River Enbourne | 2018-04-27 | 0 | ug/l | 0 | 0 | 0 | 5e-06 | Benzo-a-anthracene | <0.01 | Benzo-a-anthracene | ug/l |  |  |  | ug/l
SW3 | River Enbourne | 2018-04-27 | 0 | ug/l | 0 | 0 | 0 | 5e-06 | Benzo-a-pyrene | <0.01 | Benzo-a-pyrene | ug/l |  |  |  | ug/l
SW3 | River Enbourne | 2018-04-27 | 0 | ug/l | 0 | 0 | 0 | 5e-06 | Benzo-b-fluoranthene | <0.01 | Benzo-b-fluoranthene | ug/l |  |  |  | ug/l
SW3 | River Enbourne | 2018-04-27 | 0 | ug/l | 0 | 0 | 0 | 5e-06 | Benzo-ghi-perylene | <0.01 | Benzo-ghi-perylene | ug/l |  |  |  | ug/l
SW3 | River Enbourne | 2018-04-27 | 0 | ug/l | 0 | 0 | 0 | 5e-06 | Benzo-k-fluoranthene | <0.01 | Benzo-k-fluoranthene | ug/l |  |  |  | ug/l
SW3 | River Enbourne | 2018-04-27 | 0 | ug/l | 0 | 0 | 0 | 1e-05 | Cadmium | <0.02 | Cadmium | low | ug/l |  |  | ug/l
SW3 | River Enbourne | 2018-04-27 | 0 | mg/l | 1 | 0 | 0 | 32 | Chloride | 32 | Chloride | mg/l |  |  |  | mg/l
SW3 | River Enbourne | 2018-04-27 | 0 | ug/l | 0 | 0 | 0 | 0.0005 | Chromium | <1.0 | Chromium | ug/l |  |  |  | ug/l
SW3 | River Enbourne | 2018-04-27 | 0 | ug/l | 0 | 0 | 0 | 5e-06 | Chrysene | <0.01 | Chrysene | ug/l |  |  |  | ug/l
SW3 | River Enbourne | 2018-04-27 | 0 | ug/l | 1 | 0 | 0 | 0.0022 | Copper | 2.2 | Copper | ug/l |  |  |  | ug/l
SW3 | River Enbourne | 2018-04-27 | 0 | ug/l | 0 | 0 | 0 | 5e-06 | Dibenz-ah-anthracene | <0.01 | Dibenz-ah-anthracene | ug/l |  |  |  | ug/l
SW3 | River Enbourne | 2018-04-27 | 0 |  | 1 | 0 | 0 | 9 | Dissolved Oxygen (mg O2/l) | 9 | Dissolved | Oxygen | mg | O2/l
SW3 | River Enbourne | 2018-04-27 | 0 |  | 1 | 0 | 0 | 480 | Electrical conductivity (us/cm) | 480 | Electrical | conductivity | us/cm
SW3 | River Enbourne | 2018-04-27 | 0 | ug/l | 0 | 0 | 0 | 0.0005 | Ethyl Benzene | <1.0 | Ethyl | Benzene | ug/l |  |  | ug/l
SW3 | River Enbourne | 2018-04-27 | 0 | mg/l | 1 | 0 | 0 | 0.11 | Fluoride | 0.11 | Flouride | F | mg/l |  |  | mg/l
SW3 | River Enbourne | 2018-04-27 | 0 | ug/l | 1 | 0 | 0 | 1e-05 | Fluoranthene | 0.01 | Fluoranthene | ug/l |  |  |  | ug/l
SW3 | River Enbourne | 2018-04-27 | 0 | ug/l | 0 | 0 | 0 | 5e-06 | Fluorene | <0.01 | Fluorene | ug/l |  |  |  | ug/l
SW3 | River Enbourne | 2018-04-27 | 0 | ug/l | 0 | 0 | 0 | 5e-06 | Indeno-123-cd-pyrene | <0.01 | Indeno-123-cd-pyrene | ug/l |  |  |  | ug/l
SW3 | River Enbourne | 2018-04-27 | 0 | ug/l | 0 | 0 | 0 | 0.00015 | Lead | <0.3 | Lead | ug/l |  |  |  | ug/l
SW3 | River Enbourne | 2018-04-27 | 0 | ug/l | 0 | 0 | 0 | 0.0005 | M&P Xylene | <1.0 | M&P | Xylene | ug/l |  |  | ug/l
SW3 | River Enbourne | 2018-04-27 | 0 | ug/l | 0 | 0 | 0 | 2.5e-05 | Mercury | <0.05 | Mercury | ug/l |  |  |  | ug/l
SW3 | River Enbourne | 2018-04-27 | 0 | ug/l | 0 | 0 | 0 | 0.0005 | Molybdenum | <1.0 | Molybdenum | ug/l |  |  |  | ug/l
SW3 | River Enbourne | 2018-04-27 | 0 | ug/l | 0 | 0 | 0 | 5e-06 | Naphthalene | <0.01 | Naphthalene | ug/l |  |  |  | ug/l
SW3 | River Enbourne | 2018-04-27 | 0 | ug/l | 1 | 0 | 0 | 0.002 | Nickel | 2 | Nickel | ug/l |  |  |  | ug/l
SW3 | River Enbourne | 2018-04-27 | 0 | ug/l | 0 | 0 | 0 | 0.0005 | O-Xylene | <1.0 | O-Xylene | ug/l |  |  |  | ug/l
SW3 | River Enbourne | 2018-04-27 | 0 | ug/l | 1 | 0 | 0 | 2e-05 | PAH | 0.02 | PAH | ug/l |  |  |  | ug/l
SW3 | River Enbourne | 2018-04-27 | 0 |  | 1 | 0 | 0 | 8.4 | pH (liquid) (pH units) | 8.4 | pH | liquid | pH | units
SW3 | River Enbourne | 2018-04-27 | 0 | ug/l | 0 | 0 | 0 | 5e-06 | Phenanthrene | <0.01 | Phenanthrene | ug/l |  |  |  | ug/l
SW3 | River Enbourne | 2018-04-27 | 0 | mg/l | 0 | 0 | 0 | 0.01 | Phenols(Mono) | <0.02 | Phenols(Mono) | mg/l |  |  |  | mg/l
SW3 | River Enbourne | 2018-04-27 | 0 | ug/l | 1 | 0 | 0 | 1e-05 | Pyrene | 0.01 | Pyrene | ug/l |  |  |  | ug/l
SW3 | River Enbourne | 2018-04-27 | 0 | ug/l | 0 | 0 | 0 | 0.00025 | Selenium | <0.5 | Selenium | ug/l |  |  |  | ug/l
SW3 | River Enbourne | 2018-04-27 | 0 | mg/l | 1 | 0 | 0 | 24 | Sulphate | 24 | Sulphate | mg/l |  |  |  | mg/l
SW3 | River Enbourne | 2018-04-27 | 0 | ug/l | 0 | 0 | 0 | 0.0005 | Toluene | <1.0 | Toluene | ug/l |  |  |  | ug/l
SW3 | River Enbourne | 2018-04-27 | 0 | ug/l | 0 | 0 | 0 | 0.01 | TPH | <20.0 | TPH | ug/l |  |  |  | ug/l
SW3 | River Enbourne | 2018-04-27 | 0 | ug/l | 0 | 0 | 0 | 0.001 | Zinc | <2.0 | Zinc | ug/l |  |  |  | ug/l
SW3 | River Enbourne | 2018-03-29 | 0 | ug/l | 0 | 0 | 0 | 5e-06 | Acenaphthene | <0.01 | Acenaphthene | ug/l |  |  |  | ug/l
SW3 | River Enbourne | 2018-03-29 | 0 | ug/l | 0 | 0 | 0 | 5e-06 | Acenaphthylene | <0.01 | Acenaphthylene | ug/l |  |  |  | ug/l
SW3 | River Enbourne | 2018-03-29 | 0 | ug/l | 0 | 0 | 0 | 5e-06 | Anthracene | <0.01 | Anthracene | ug/l |  |  |  | ug/l
SW3 | River Enbourne | 2018-03-29 | 0 | ug/l | 0 | 0 | 0 | 0.0005 | Antimony | <1.0 | Antimony | ug/l |  |  |  | ug/l
SW3 | River Enbourne | 2018-03-29 | 0 | ug/l | 1 | 0 | 0 | 0.0006 | Arsenic | 0.6 | Arsenic | ug/l |  |  |  | ug/l
SW3 | River Enbourne | 2018-03-29 | 0 | ug/l | 1 | 0 | 0 | 0.02 | Barium | 20 | Barium | ug/l |  |  |  | ug/l
SW3 | River Enbourne | 2018-03-29 | 0 | ug/l | 0 | 0 | 0 | 0.0005 | Benzene | <1.0 | Benzene | ug/l |  |  |  | ug/l
SW3 | River Enbourne | 2018-03-29 | 0 | ug/l | 1 | 0 | 0 | 2e-05 | Benzo-a-anthracene | 0.02 | Benzo-a-anthracene | ug/l |  |  |  | ug/l
SW3 | River Enbourne | 2018-03-29 | 0 | ug/l | 1 | 0 | 0 | 2e-05 | Benzo-a-pyrene | 0.02 | Benzo-a-pyrene | ug/l |  |  |  | ug/l
SW3 | River Enbourne | 2018-03-29 | 0 | ug/l | 0 | 0 | 0 | 5e-06 | Benzo-b-fluoranthene | <0.01 | Benzo-b-fluoranthene | ug/l |  |  |  | ug/l
SW3 | River Enbourne | 2018-03-29 | 0 | ug/l | 1 | 0 | 0 | 2e-05 | Benzo-ghi-perylene | 0.02 | Benzo-ghi-perylene | ug/l |  |  |  | ug/l
SW3 | River Enbourne | 2018-03-29 | 0 | ug/l | 1 | 0 | 0 | 2e-05 | Benzo-k-fluoranthene | 0.02 | Benzo-k-fluoranthene | ug/l |  |  |  | ug/l
SW3 | River Enbourne | 2018-03-29 | 0 | ug/l | 0 | 0 | 0 | 1e-05 | Cadmium | <0.02 | Cadmium | low | ug/l |  |  | ug/l
SW3 | River Enbourne | 2018-03-29 | 0 | mg/l | 1 | 0 | 0 | 39 | Chloride | 39 | Chloride | mg/l |  |  |  | mg/l
SW3 | River Enbourne | 2018-03-29 | 0 | ug/l | 0 | 0 | 0 | 0.0005 | Chromium | <1.0 | Chromium | ug/l |  |  |  | ug/l
SW3 | River Enbourne | 2018-03-29 | 0 | ug/l | 1 | 0 | 0 | 2e-05 | Chrysene | 0.02 | Chrysene | ug/l |  |  |  | ug/l
SW3 | River Enbourne | 2018-03-29 | 0 | ug/l | 1 | 0 | 0 | 0.0031 | Copper | 3.1 | Copper | ug/l |  |  |  | ug/l
SW3 | River Enbourne | 2018-03-29 | 0 | ug/l | 0 | 0 | 0 | 5e-06 | Dibenz-ah-anthracene | <0.01 | Dibenz-ah-anthracene | ug/l |  |  |  | ug/l
SW3 | River Enbourne | 2018-03-29 | 0 |  | 1 | 0 | 0 | 10 | Dissolved Oxygen (mg O2/l) | 10 | Dissolved | Oxygen | mg | O2/l
SW3 | River Enbourne | 2018-03-29 | 0 |  | 1 | 0 | 0 | 380 | Electrical conductivity (us/cm) | 380 | Electrical | conductivity | us/cm
SW3 | River Enbourne | 2018-03-29 | 0 | ug/l | 0 | 0 | 0 | 0.0005 | Ethyl Benzene | <1.0 | Ethyl | Benzene | ug/l |  |  | ug/l
SW3 | River Enbourne | 2018-03-29 | 0 | mg/l | 1 | 0 | 0 | 0.14 | Fluoride | 0.14 | Flouride | F | mg/l |  |  | mg/l
SW3 | River Enbourne | 2018-03-29 | 0 | ug/l | 1 | 0 | 0 | 4e-05 | Fluoranthene | 0.04 | Fluoranthene | ug/l |  |  |  | ug/l
SW3 | River Enbourne | 2018-03-29 | 0 | ug/l | 0 | 0 | 0 | 5e-06 | Fluorene | <0.01 | Fluorene | ug/l |  |  |  | ug/l
SW3 | River Enbourne | 2018-03-29 | 0 | ug/l | 1 | 0 | 0 | 1e-05 | Indeno-123-cd-pyrene | 0.01 | Indeno-123-cd-pyrene | ug/l |  |  |  | ug/l
SW3 | River Enbourne | 2018-03-29 | 0 | ug/l | 1 | 0 | 0 | 0.0003 | Lead | 0.3 | Lead | ug/l |  |  |  | ug/l
SW3 | River Enbourne | 2018-03-29 | 0 | ug/l | 0 | 0 | 0 | 0.0005 | M&P Xylene | <1.0 | M&P | Xylene | ug/l |  |  | ug/l
SW3 | River Enbourne | 2018-03-29 | 0 | ug/l | 0 | 0 | 0 | 2.5e-05 | Mercury | <0.05 | Mercury | ug/l |  |  |  | ug/l
SW3 | River Enbourne | 2018-03-29 | 0 | ug/l | 0 | 0 | 0 | 0.0005 | Molybdenum | <1.0 | Molybdenum | ug/l |  |  |  | ug/l
SW3 | River Enbourne | 2018-03-29 | 0 | ug/l | 1 | 0 | 0 | 2e-05 | Naphthalene | 0.02 | Naphthalene | ug/l |  |  |  | ug/l
SW3 | River Enbourne | 2018-03-29 | 0 | ug/l | 1 | 0 | 0 | 0.003 | Nickel | 3 | Nickel | ug/l |  |  |  | ug/l
SW3 | River Enbourne | 2018-03-29 | 0 | ug/l | 0 | 0 | 0 | 0.0005 | O-Xylene | <1.0 | O-Xylene | ug/l |  |  |  | ug/l
SW3 | River Enbourne | 2018-03-29 | 0 | ug/l | 1 | 0 | 0 | 0.00021 | PAH | 0.21 | PAH | ug/l |  |  |  | ug/l
SW3 | River Enbourne | 2018-03-29 | 0 |  | 1 | 0 | 0 | 7.8 | pH (liquid) (pH units) | 7.8 | pH | liquid | pH | units
SW3 | River Enbourne | 2018-03-29 | 0 | ug/l | 1 | 0 | 0 | 2e-05 | Phenanthrene | 0.02 | Phenanthrene | ug/l |  |  |  | ug/l
SW3 | River Enbourne | 2018-03-29 | 0 | mg/l | 0 | 0 | 0 | 0.01 | Phenols(Mono) | <0.02 | Phenols(Mono) | mg/l |  |  |  | mg/l
SW3 | River Enbourne | 2018-03-29 | 0 | ug/l | 1 | 0 | 0 | 3e-05 | Pyrene | 0.03 | Pyrene | ug/l |  |  |  | ug/l
SW3 | River Enbourne | 2018-03-29 | 0 | ug/l | 0 | 0 | 0 | 0.00025 | Selenium | <0.5 | Selenium | ug/l |  |  |  | ug/l
SW3 | River Enbourne | 2018-03-29 | 0 | mg/l | 1 | 0 | 0 | 23 | Sulphate | 23 | Sulphate | mg/l |  |  |  | mg/l
SW3 | River Enbourne | 2018-03-29 | 0 | ug/l | 0 | 0 | 0 | 0.0005 | Toluene | <1.0 | Toluene | ug/l |  |  |  | ug/l
SW3 | River Enbourne | 2018-03-29 | 0 | ug/l | 1 | 0 | 0 | 0.13 | TPH | 130 | TPH | ug/l |  |  |  | ug/l
SW3 | River Enbourne | 2018-03-29 | 0 | ug/l | 1 | 0 | 0 | 0.005 | Zinc | 5 | Zinc | ug/l |  |  |  | ug/l
SW3 | River Enbourne | 2018-03-05 | 0 | ug/l | 0 | 0 | 0 | 5e-06 | Acenaphthene | <0.01 | Acenaphthene | ug/l |  |  |  | ug/l
SW3 | River Enbourne | 2018-03-05 | 0 | ug/l | 0 | 0 | 0 | 5e-06 | Acenaphthylene | <0.01 | Acenaphthylene | ug/l |  |  |  | ug/l
SW3 | River Enbourne | 2018-03-05 | 0 | ug/l | 0 | 0 | 0 | 5e-06 | Anthracene | <0.01 | Anthracene | ug/l |  |  |  | ug/l
SW3 | River Enbourne | 2018-03-05 | 0 | ug/l | 0 | 0 | 0 | 0.0005 | Antimony | <1.0 | Antimony | ug/l |  |  |  | ug/l
SW3 | River Enbourne | 2018-03-05 | 0 | ug/l | 1 | 0 | 0 | 0.0006 | Arsenic | 0.6 | Arsenic | ug/l |  |  |  | ug/l
SW3 | River Enbourne | 2018-03-05 | 0 | ug/l | 1 | 0 | 0 | 0.021 | Barium | 21 | Barium | ug/l |  |  |  | ug/l
SW3 | River Enbourne | 2018-03-05 | 0 | ug/l | 0 | 0 | 0 | 0.0005 | Benzene | <1.0 | Benzene | ug/l |  |  |  | ug/l
SW3 | River Enbourne | 2018-03-05 | 0 | ug/l | 0 | 0 | 0 | 5e-06 | Benzo-a-anthracene | <0.01 | Benzo-a-anthracene | ug/l |  |  |  | ug/l
SW3 | River Enbourne | 2018-03-05 | 0 | ug/l | 0 | 0 | 0 | 5e-06 | Benzo-a-pyrene | <0.01 | Benzo-a-pyrene | ug/l |  |  |  | ug/l
SW3 | River Enbourne | 2018-03-05 | 0 | ug/l | 0 | 0 | 0 | 5e-06 | Benzo-b-fluoranthene | <0.01 | Benzo-b-fluoranthene | ug/l |  |  |  | ug/l
SW3 | River Enbourne | 2018-03-05 | 0 | ug/l | 0 | 0 | 0 | 5e-06 | Benzo-ghi-perylene | <0.01 | Benzo-ghi-perylene | ug/l |  |  |  | ug/l
SW3 | River Enbourne | 2018-03-05 | 0 | ug/l | 0 | 0 | 0 | 5e-06 | Benzo-k-fluoranthene | <0.01 | Benzo-k-fluoranthene | ug/l |  |  |  | ug/l
SW3 | River Enbourne | 2018-03-05 | 0 | ug/l | 0 | 0 | 0 | 1e-05 | Cadmium | <0.02 | Cadmium | low | ug/l |  |  | ug/l
SW3 | River Enbourne | 2018-03-05 | 0 | mg/l | 1 | 0 | 0 | 49 | Chloride | 49 | Chloride | mg/l |  |  |  | mg/l
SW3 | River Enbourne | 2018-03-05 | 0 | ug/l | 0 | 0 | 0 | 0.0005 | Chromium | <1.0 | Chromium | ug/l |  |  |  | ug/l
SW3 | River Enbourne | 2018-03-05 | 0 | ug/l | 0 | 0 | 0 | 5e-06 | Chrysene | <0.01 | Chrysene | ug/l |  |  |  | ug/l
SW3 | River Enbourne | 2018-03-05 | 0 | ug/l | 1 | 0 | 0 | 0.0031 | Copper | 3.1 | Copper | ug/l |  |  |  | ug/l
SW3 | River Enbourne | 2018-03-05 | 0 | ug/l | 0 | 0 | 0 | 5e-06 | Dibenz-ah-anthracene | <0.01 | Dibenz-ah-anthracene | ug/l |  |  |  | ug/l
SW3 | River Enbourne | 2018-03-05 | 0 |  | 1 | 0 | 0 | 10 | Dissolved Oxygen (mg O2/l) | 10 | Dissolved | Oxygen | mg | O2/l
SW3 | River Enbourne | 2018-03-05 | 0 |  | 1 | 0 | 0 | 430 | Electrical conductivity (us/cm) | 430 | Electrical | conductivity | us/cm
SW3 | River Enbourne | 2018-03-05 | 0 | ug/l | 0 | 0 | 0 | 0.0005 | Ethyl Benzene | <1.0 | Ethyl | Benzene | ug/l |  |  | ug/l
SW3 | River Enbourne | 2018-03-05 | 0 | mg/l | 1 | 0 | 0 | 0.1 | Fluoride | 0.1 | Flouride | F | mg/l |  |  | mg/l
SW3 | River Enbourne | 2018-03-05 | 0 | ug/l | 0 | 0 | 0 | 5e-06 | Fluoranthene | <0.01 | Fluoranthene | ug/l |  |  |  | ug/l
SW3 | River Enbourne | 2018-03-05 | 0 | ug/l | 0 | 0 | 0 | 5e-06 | Fluorene | <0.01 | Fluorene | ug/l |  |  |  | ug/l
SW3 | River Enbourne | 2018-03-05 | 0 | ug/l | 0 | 0 | 0 | 5e-06 | Indeno-123-cd-pyrene | <0.01 | Indeno-123-cd-pyrene | ug/l |  |  |  | ug/l
SW3 | River Enbourne | 2018-03-05 | 0 | ug/l | 1 | 0 | 0 | 0.0004 | Lead | 0.4 | Lead | ug/l |  |  |  | ug/l
SW3 | River Enbourne | 2018-03-05 | 0 | ug/l | 0 | 0 | 0 | 0.0005 | M&P Xylene | <1.0 | M&P | Xylene | ug/l |  |  | ug/l
SW3 | River Enbourne | 2018-03-05 | 0 | ug/l | 0 | 0 | 0 | 2.5e-05 | Mercury | <0.05 | Mercury | ug/l |  |  |  | ug/l
SW3 | River Enbourne | 2018-03-05 | 0 | ug/l | 0 | 0 | 0 | 0.0005 | Molybdenum | <1.0 | Molybdenum | ug/l |  |  |  | ug/l
SW3 | River Enbourne | 2018-03-05 | 0 | ug/l | 0 | 0 | 0 | 5e-06 | Naphthalene | <0.01 | Naphthalene | ug/l |  |  |  | ug/l
SW3 | River Enbourne | 2018-03-05 | 0 | ug/l | 1 | 0 | 0 | 0.002 | Nickel | 2 | Nickel | ug/l |  |  |  | ug/l
SW3 | River Enbourne | 2018-03-05 | 0 | ug/l | 0 | 0 | 0 | 0.0005 | O-Xylene | <1.0 | O-Xylene | ug/l |  |  |  | ug/l
SW3 | River Enbourne | 2018-03-05 | 0 | ug/l | 0 | 0 | 0 | 5e-06 | PAH | <0.01 | PAH | ug/l |  |  |  | ug/l
SW3 | River Enbourne | 2018-03-05 | 0 |  | 1 | 0 | 0 | 8.3 | pH (liquid) (pH units) | 8.3 | pH | liquid | pH | units
SW3 | River Enbourne | 2018-03-05 | 0 | ug/l | 0 | 0 | 0 | 5e-06 | Phenanthrene | <0.01 | Phenanthrene | ug/l |  |  |  | ug/l
SW3 | River Enbourne | 2018-03-05 | 0 | mg/l | 0 | 0 | 0 | 0.01 | Phenols(Mono) | <0.02 | Phenols(Mono) | mg/l |  |  |  | mg/l
SW3 | River Enbourne | 2018-03-05 | 0 | ug/l | 0 | 0 | 0 | 5e-06 | Pyrene | <0.01 | Pyrene | ug/l |  |  |  | ug/l
SW3 | River Enbourne | 2018-03-05 | 0 | ug/l | 0 | 0 | 0 | 0.00025 | Selenium | <0.5 | Selenium | ug/l |  |  |  | ug/l
SW3 | River Enbourne | 2018-03-05 | 0 | mg/l | 1 | 0 | 0 | 23 | Sulphate | 23 | Sulphate | mg/l |  |  |  | mg/l
SW3 | River Enbourne | 2018-03-05 | 0 | ug/l | 0 | 0 | 0 | 0.0005 | Toluene | <1.0 | Toluene | ug/l |  |  |  | ug/l
SW3 | River Enbourne | 2018-03-05 | 0 | ug/l | 1 | 0 | 0 | 0.12 | TPH | 120 | TPH | ug/l |  |  |  | ug/l
SW3 | River Enbourne | 2018-03-05 | 0 | ug/l | 1 | 0 | 0 | 0.003 | Zinc | 3 | Zinc | ug/l |  |  |  | ug/l
SW3 | River Enbourne | 2018-01-30 | 0 | ug/l | 0 | 0 | 0 | 5e-06 | Acenaphthene | <0.01 | Acenaphthene | ug/l |  |  |  | ug/l
SW3 | River Enbourne | 2018-01-30 | 0 | ug/l | 0 | 0 | 0 | 5e-06 | Acenaphthylene | <0.01 | Acenaphthylene | ug/l |  |  |  | ug/l
SW3 | River Enbourne | 2018-01-30 | 0 | ug/l | 0 | 0 | 0 | 5e-06 | Anthracene | <0.01 | Anthracene | ug/l |  |  |  | ug/l
SW3 | River Enbourne | 2018-01-30 | 0 | ug/l | 1 | 0 | 0 | 0.001 | Antimony | 1 | Antimony | ug/l |  |  |  | ug/l
SW3 | River Enbourne | 2018-01-30 | 0 | ug/l | 1 | 0 | 0 | 0.0012 | Arsenic | 1.2 | Arsenic | ug/l |  |  |  | ug/l
SW3 | River Enbourne | 2018-01-30 | 0 | ug/l | 1 | 0 | 0 | 0.037 | Barium | 37 | Barium | ug/l |  |  |  | ug/l
SW3 | River Enbourne | 2018-01-30 | 0 | ug/l | 0 | 0 | 0 | 0.0005 | Benzene | <1.0 | Benzene | ug/l |  |  |  | ug/l
SW3 | River Enbourne | 2018-01-30 | 0 | ug/l | 0 | 0 | 0 | 5e-06 | Benzo-a-anthracene | <0.01 | Benzo-a-anthracene | ug/l |  |  |  | ug/l
SW3 | River Enbourne | 2018-01-30 | 0 | ug/l | 0 | 0 | 0 | 5e-06 | Benzo-a-pyrene | <0.01 | Benzo-a-pyrene | ug/l |  |  |  | ug/l
SW3 | River Enbourne | 2018-01-30 | 0 | ug/l | 0 | 0 | 0 | 5e-06 | Benzo-b-fluoranthene | <0.01 | Benzo-b-fluoranthene | ug/l |  |  |  | ug/l
SW3 | River Enbourne | 2018-01-30 | 0 | ug/l | 0 | 0 | 0 | 5e-06 | Benzo-ghi-perylene | <0.01 | Benzo-ghi-perylene | ug/l |  |  |  | ug/l
SW3 | River Enbourne | 2018-01-30 | 0 | ug/l | 0 | 0 | 0 | 5e-06 | Benzo-k-fluoranthene | <0.01 | Benzo-k-fluoranthene | ug/l |  |  |  | ug/l
SW3 | River Enbourne | 2018-01-30 | 0 | ug/l | 1 | 0 | 0 | 0.0002 | Cadmium | 0.2 | Cadmium | low | ug/l |  |  | ug/l
SW3 | River Enbourne | 2018-01-30 | 0 | mg/l | 1 | 0 | 0 | 40 | Chloride | 40 | Chloride | mg/l |  |  |  | mg/l
SW3 | River Enbourne | 2018-01-30 | 0 | ug/l | 1 | 0 | 0 | 0.002 | Chromium | 2 | Chromium | ug/l |  |  |  | ug/l
SW3 | River Enbourne | 2018-01-30 | 0 | ug/l | 0 | 0 | 0 | 5e-06 | Chrysene | <0.01 | Chrysene | ug/l |  |  |  | ug/l
SW3 | River Enbourne | 2018-01-30 | 0 | ug/l | 1 | 0 | 0 | 0.0036 | Copper | 3.6 | Copper | ug/l |  |  |  | ug/l
SW3 | River Enbourne | 2018-01-30 | 0 | ug/l | 0 | 0 | 0 | 5e-06 | Dibenz-ah-anthracene | <0.01 | Dibenz-ah-anthracene | ug/l |  |  |  | ug/l
SW3 | River Enbourne | 2018-01-30 | 0 |  | 1 | 0 | 0 | 2.9 | Dissolved Oxygen (mg O2/l) | 2.9 | Dissolved | Oxygen | mg | O2/l
SW3 | River Enbourne | 2018-01-30 | 0 |  | 1 | 0 | 0 | 510 | Electrical conductivity (us/cm) | 510 | Electrical | conductivity | us/cm
SW3 | River Enbourne | 2018-01-30 | 0 | ug/l | 0 | 0 | 0 | 0.0005 | Ethyl Benzene | <1.0 | Ethyl | Benzene | ug/l |  |  | ug/l
SW3 | River Enbourne | 2018-01-30 | 0 | mg/l | 1 | 0 | 0 | 0.23 | Fluoride | 0.23 | Flouride | F | mg/l |  |  | mg/l
SW3 | River Enbourne | 2018-01-30 | 0 | ug/l | 0 | 0 | 0 | 5e-06 | Fluoranthene | <0.01 | Fluoranthene | ug/l |  |  |  | ug/l
SW3 | River Enbourne | 2018-01-30 | 0 | ug/l | 0 | 0 | 0 | 5e-06 | Fluorene | <0.01 | Fluorene | ug/l |  |  |  | ug/l
SW3 | River Enbourne | 2018-01-30 | 0 | ug/l | 0 | 0 | 0 | 5e-06 | Indeno-123-cd-pyrene | <0.01 | Indeno-123-cd-pyrene | ug/l |  |  |  | ug/l
SW3 | River Enbourne | 2018-01-30 | 0 | ug/l | 1 | 0 | 0 | 0.0054 | Lead | 5.4 | Lead | ug/l |  |  |  | ug/l
SW3 | River Enbourne | 2018-01-30 | 0 | ug/l | 0 | 0 | 0 | 0.0005 | M&P Xylene | <1.0 | M&P | Xylene | ug/l |  |  | ug/l
SW3 | River Enbourne | 2018-01-30 | 0 | ug/l | 0 | 0 | 0 | 2.5e-05 | Mercury | <0.05 | Mercury | ug/l |  |  |  | ug/l
SW3 | River Enbourne | 2018-01-30 | 0 | ug/l | 0 | 0 | 0 | 0.0005 | Molybdenum | <1.0 | Molybdenum | ug/l |  |  |  | ug/l
SW3 | River Enbourne | 2018-01-30 | 0 | ug/l | 0 | 0 | 0 | 5e-06 | Naphthalene | <0.01 | Naphthalene | ug/l |  |  |  | ug/l
SW3 | River Enbourne | 2018-01-30 | 0 | ug/l | 1 | 0 | 0 | 0.005 | Nickel | 5 | Nickel | ug/l |  |  |  | ug/l
SW3 | River Enbourne | 2018-01-30 | 0 | ug/l | 0 | 0 | 0 | 0.0005 | O-Xylene | <1.0 | O-Xylene | ug/l |  |  |  | ug/l
SW3 | River Enbourne | 2018-01-30 | 0 | ug/l | 0 | 0 | 0 | 5e-06 | PAH | <0.01 | PAH | ug/l |  |  |  | ug/l
SW3 | River Enbourne | 2018-01-30 | 0 |  | 1 | 0 | 0 | 8.2 | pH (liquid) (pH units) | 8.2 | pH | liquid | pH | units
SW3 | River Enbourne | 2018-01-30 | 0 | ug/l | 0 | 0 | 0 | 5e-06 | Phenanthrene | <0.01 | Phenanthrene | ug/l |  |  |  | ug/l
SW3 | River Enbourne | 2018-01-30 | 0 | mg/l | 0 | 0 | 0 | 0.01 | Phenols(Mono) | <0.02 | Phenols(Mono) | mg/l |  |  |  | mg/l
SW3 | River Enbourne | 2018-01-30 | 0 | ug/l | 0 | 0 | 0 | 5e-06 | Pyrene | <0.01 | Pyrene | ug/l |  |  |  | ug/l
SW3 | River Enbourne | 2018-01-30 | 0 | ug/l | 0 | 0 | 0 | 0.00025 | Selenium | <0.5 | Selenium | ug/l |  |  |  | ug/l
SW3 | River Enbourne | 2018-01-30 | 0 | mg/l | 1 | 0 | 0 | 33 | Sulphate | 33 | Sulphate | mg/l |  |  |  | mg/l
SW3 | River Enbourne | 2018-01-30 | 0 | ug/l | 0 | 0 | 0 | 0.0005 | Toluene | <1.0 | Toluene | ug/l |  |  |  | ug/l
SW3 | River Enbourne | 2018-01-30 | 0 | ug/l | 0 | 0 | 0 | 0.01 | TPH | <20.0 | TPH | ug/l |  |  |  | ug/l
SW3 | River Enbourne | 2018-01-30 | 0 | ug/l | 1 | 0 | 0 | 0.008 | Zinc | 8 | Zinc | ug/l |  |  |  | ug/l
SW3 | River Enbourne | 2017-12-21 | 0 | ug/l | 0 | 0 | 0 | 5e-06 | Acenaphthene | <0.01 | Acenaphthene | ug/l |  |  |  | ug/l
SW3 | River Enbourne | 2017-12-21 | 0 | ug/l | 0 | 0 | 0 | 5e-06 | Acenaphthylene | <0.01 | Acenaphthylene | ug/l |  |  |  | ug/l
SW3 | River Enbourne | 2017-12-21 | 0 | ug/l | 0 | 0 | 0 | 5e-06 | Anthracene | <0.01 | Anthracene | ug/l |  |  |  | ug/l
SW3 | River Enbourne | 2017-12-21 | 0 | ug/l | 0 | 0 | 0 | 0.0005 | Antimony | <1.0 | Antimony | ug/l |  |  |  | ug/l
SW3 | River Enbourne | 2017-12-21 | 0 | ug/l | 1 | 0 | 0 | 0.0006 | Arsenic | 0.6 | Arsenic | ug/l |  |  |  | ug/l
SW3 | River Enbourne | 2017-12-21 | 0 | ug/l | 1 | 0 | 0 | 0.028 | Barium | 28 | Barium | ug/l |  |  |  | ug/l
SW3 | River Enbourne | 2017-12-21 | 0 | ug/l | 0 | 0 | 0 | 0.0005 | Benzene | <1.0 | Benzene | ug/l |  |  |  | ug/l
SW3 | River Enbourne | 2017-12-21 | 0 | ug/l | 0 | 0 | 0 | 5e-06 | Benzo-a-anthracene | <0.01 | Benzo-a-anthracene | ug/l |  |  |  | ug/l
SW3 | River Enbourne | 2017-12-21 | 0 | ug/l | 0 | 0 | 0 | 5e-06 | Benzo-a-pyrene | <0.01 | Benzo-a-pyrene | ug/l |  |  |  | ug/l
SW3 | River Enbourne | 2017-12-21 | 0 | ug/l | 0 | 0 | 0 | 5e-06 | Benzo-b-fluoranthene | <0.01 | Benzo-b-fluoranthene | ug/l |  |  |  | ug/l
SW3 | River Enbourne | 2017-12-21 | 0 | ug/l | 0 | 0 | 0 | 5e-06 | Benzo-ghi-perylene | <0.01 | Benzo-ghi-perylene | ug/l |  |  |  | ug/l
SW3 | River Enbourne | 2017-12-21 | 0 | ug/l | 0 | 0 | 0 | 5e-06 | Benzo-k-fluoranthene | <0.01 | Benzo-k-fluoranthene | ug/l |  |  |  | ug/l
SW3 | River Enbourne | 2017-12-21 | 0 | ug/l | 0 | 0 | 0 | 1e-05 | Cadmium | <0.02 | Cadmium | low | ug/l |  |  | ug/l
SW3 | River Enbourne | 2017-12-21 | 0 | mg/l | 1 | 0 | 0 | 35 | Chloride | 35 | Chloride | mg/l |  |  |  | mg/l
SW3 | River Enbourne | 2017-12-21 | 0 | ug/l | 0 | 0 | 0 | 0.0005 | Chromium | <1.0 | Chromium | ug/l |  |  |  | ug/l
SW3 | River Enbourne | 2017-12-21 | 0 | ug/l | 1 | 0 | 0 | 2e-05 | Chrysene | 0.02 | Chrysene | ug/l |  |  |  | ug/l
SW3 | River Enbourne | 2017-12-21 | 0 | ug/l | 1 | 0 | 0 | 0.0023 | Copper | 2.3 | Copper | ug/l |  |  |  | ug/l
SW3 | River Enbourne | 2017-12-21 | 0 | ug/l | 0 | 0 | 0 | 5e-06 | Dibenz-ah-anthracene | <0.01 | Dibenz-ah-anthracene | ug/l |  |  |  | ug/l
SW3 | River Enbourne | 2017-12-21 | 0 |  | 1 | 0 | 0 | 11 | Dissolved Oxygen (mg O2/l) | 11 | Dissolved | Oxygen | mg | O2/l
SW3 | River Enbourne | 2017-12-21 | 0 |  | 1 | 0 | 0 | 450 | Electrical conductivity (us/cm) | 450 | Electrical | conductivity | us/cm
SW3 | River Enbourne | 2017-12-21 | 0 | ug/l | 0 | 0 | 0 | 0.0005 | Ethyl Benzene | <1.0 | Ethyl | Benzene | ug/l |  |  | ug/l
SW3 | River Enbourne | 2017-12-21 | 0 | mg/l | 1 | 0 | 0 | 0.09 | Fluoride | 0.09 | Flouride | F | mg/l |  |  | mg/l
SW3 | River Enbourne | 2017-12-21 | 0 | ug/l | 1 | 0 | 0 | 3e-05 | Fluoranthene | 0.03 | Fluoranthene | ug/l |  |  |  | ug/l
SW3 | River Enbourne | 2017-12-21 | 0 | ug/l | 0 | 0 | 0 | 5e-06 | Fluorene | <0.01 | Fluorene | ug/l |  |  |  | ug/l
SW3 | River Enbourne | 2017-12-21 | 0 | ug/l | 0 | 0 | 0 | 5e-06 | Indeno-123-cd-pyrene | <0.01 | Indeno-123-cd-pyrene | ug/l |  |  |  | ug/l
SW3 | River Enbourne | 2017-12-21 | 0 | ug/l | 0 | 0 | 0 | 0.00015 | Lead | <0.3 | Lead | ug/l |  |  |  | ug/l
SW3 | River Enbourne | 2017-12-21 | 0 | ug/l | 0 | 0 | 0 | 0.0005 | M&P Xylene | <1.0 | M&P | Xylene | ug/l |  |  | ug/l
SW3 | River Enbourne | 2017-12-21 | 0 | ug/l | 0 | 0 | 0 | 2.5e-05 | Mercury | <0.05 | Mercury | ug/l |  |  |  | ug/l
SW3 | River Enbourne | 2017-12-21 | 0 | ug/l | 0 | 0 | 0 | 0.0005 | Molybdenum | <1.0 | Molybdenum | ug/l |  |  |  | ug/l
SW3 | River Enbourne | 2017-12-21 | 0 | ug/l | 0 | 0 | 0 | 5e-06 | Naphthalene | <0.01 | Naphthalene | ug/l |  |  |  | ug/l
SW3 | River Enbourne | 2017-12-21 | 0 | ug/l | 1 | 0 | 0 | 0.002 | Nickel | 2 | Nickel | ug/l |  |  |  | ug/l
SW3 | River Enbourne | 2017-12-21 | 0 | ug/l | 0 | 0 | 0 | 0.0005 | O-Xylene | <1.0 | O-Xylene | ug/l |  |  |  | ug/l
SW3 | River Enbourne | 2017-12-21 | 0 | ug/l | 1 | 0 | 0 | 0.00011 | PAH | 0.11 | PAH | ug/l |  |  |  | ug/l
SW3 | River Enbourne | 2017-12-21 | 0 |  | 1 | 0 | 0 | 8.1 | pH (liquid) (pH units) | 8.1 | pH | liquid | pH | units
SW3 | River Enbourne | 2017-12-21 | 0 | ug/l | 1 | 0 | 0 | 2e-05 | Phenanthrene | 0.02 | Phenanthrene | ug/l |  |  |  | ug/l
SW3 | River Enbourne | 2017-12-21 | 0 | mg/l | 0 | 0 | 0 | 0.01 | Phenols(Mono) | <0.02 | Phenols(Mono) | mg/l |  |  |  | mg/l
SW3 | River Enbourne | 2017-12-21 | 0 | ug/l | 1 | 0 | 0 | 3e-05 | Pyrene | 0.03 | Pyrene | ug/l |  |  |  | ug/l
SW3 | River Enbourne | 2017-12-21 | 0 | ug/l | 0 | 0 | 0 | 0.00025 | Selenium | <0.5 | Selenium | ug/l |  |  |  | ug/l
SW3 | River Enbourne | 2017-12-21 | 0 | mg/l | 1 | 0 | 0 | 30 | Sulphate | 30 | Sulphate | mg/l |  |  |  | mg/l
SW3 | River Enbourne | 2017-12-21 | 0 | ug/l | 0 | 0 | 0 | 0.0005 | Toluene | <1.0 | Toluene | ug/l |  |  |  | ug/l
SW3 | River Enbourne | 2017-12-21 | 0 | ug/l | 1 | 0 | 0 | 0.21 | TPH | 210 | TPH | ug/l |  |  |  | ug/l
SW3 | River Enbourne | 2017-12-21 | 0 | ug/l | 1 | 0 | 0 | 0.003 | Zinc | 3 | Zinc | ug/l |  |  |  | ug/l
SW3 | River Enbourne | 2017-11-14 | 0 | ug/l | 0 | 0 | 0 | 5e-06 | Acenaphthene | <0.01 | Acenaphthene | ug/l |  |  |  | ug/l
SW3 | River Enbourne | 2017-11-14 | 0 | ug/l | 0 | 0 | 0 | 5e-06 | Acenaphthylene | <0.01 | Acenaphthylene | ug/l |  |  |  | ug/l
SW3 | River Enbourne | 2017-11-14 | 0 | ug/l | 0 | 0 | 0 | 5e-06 | Anthracene | <0.01 | Anthracene | ug/l |  |  |  | ug/l
SW3 | River Enbourne | 2017-11-14 | 0 | ug/l | 1 | 0 | 0 | 0.001 | Antimony | 1 | Antimony | ug/l |  |  |  | ug/l
SW3 | River Enbourne | 2017-11-14 | 0 | ug/l | 1 | 0 | 0 | 0.0007 | Arsenic | 0.7 | Arsenic | ug/l |  |  |  | ug/l
SW3 | River Enbourne | 2017-11-14 | 0 | ug/l | 1 | 0 | 0 | 0.021 | Barium | 21 | Barium | ug/l |  |  |  | ug/l
SW3 | River Enbourne | 2017-11-14 | 0 | ug/l | 0 | 0 | 0 | 0.0005 | Benzene | <1.0 | Benzene | ug/l |  |  |  | ug/l
SW3 | River Enbourne | 2017-11-14 | 0 | ug/l | 1 | 0 | 0 | 3e-05 | Benzo-a-anthracene | 0.03 | Benzo-a-anthracene | ug/l |  |  |  | ug/l
SW3 | River Enbourne | 2017-11-14 | 0 | ug/l | 1 | 0 | 0 | 2e-05 | Benzo-a-pyrene | 0.02 | Benzo-a-pyrene | ug/l |  |  |  | ug/l
SW3 | River Enbourne | 2017-11-14 | 0 | ug/l | 1 | 0 | 0 | 2e-05 | Benzo-b-fluoranthene | 0.02 | Benzo-b-fluoranthene | ug/l |  |  |  | ug/l
SW3 | River Enbourne | 2017-11-14 | 0 | ug/l | 0 | 0 | 0 | 5e-06 | Benzo-ghi-perylene | <0.01 | Benzo-ghi-perylene | ug/l |  |  |  | ug/l
SW3 | River Enbourne | 2017-11-14 | 0 | ug/l | 0 | 0 | 0 | 5e-06 | Benzo-k-fluoranthene | <0.01 | Benzo-k-fluoranthene | ug/l |  |  |  | ug/l
SW3 | River Enbourne | 2017-11-14 | 0 | ug/l | 1 | 0 | 0 | 2e-05 | Cadmium | 0.02 | Cadmium | low | ug/l |  |  | ug/l
SW3 | River Enbourne | 2017-11-14 | 0 | mg/l | 1 | 0 | 0 | 29 | Chloride | 29 | Chloride | mg/l |  |  |  | mg/l
SW3 | River Enbourne | 2017-11-14 | 0 | ug/l | 0 | 0 | 0 | 0.0005 | Chromium | <1.0 | Chromium | ug/l |  |  |  | ug/l
SW3 | River Enbourne | 2017-11-14 | 0 | ug/l | 0 | 0 | 0 | 5e-06 | Chrysene | <0.01 | Chrysene | ug/l |  |  |  | ug/l
SW3 | River Enbourne | 2017-11-14 | 0 | ug/l | 1 | 0 | 0 | 0.003 | Copper | 3 | Copper | ug/l |  |  |  | ug/l
SW3 | River Enbourne | 2017-11-14 | 0 | ug/l | 0 | 0 | 0 | 5e-06 | Dibenz-ah-anthracene | <0.01 | Dibenz-ah-anthracene | ug/l |  |  |  | ug/l
SW3 | River Enbourne | 2017-11-14 | 0 |  | 1 | 0 | 0 | 10 | Dissolved Oxygen (mg O2/l) | 10 | Dissolved | Oxygen | mg | O2/l
SW3 | River Enbourne | 2017-11-14 | 0 |  | 1 | 0 | 0 | 410 | Electrical conductivity (us/cm) | 410 | Electrical | conductivity | us/cm
SW3 | River Enbourne | 2017-11-14 | 0 | ug/l | 0 | 0 | 0 | 0.0005 | Ethyl Benzene | <1.0 | Ethyl | Benzene | ug/l |  |  | ug/l
SW3 | River Enbourne | 2017-11-14 | 0 | mg/l | 1 | 0 | 0 | 0.14 | Fluoride | 0.14 | Flouride | F | mg/l |  |  | mg/l
SW3 | River Enbourne | 2017-11-14 | 0 | ug/l | 1 | 0 | 0 | 3e-05 | Fluoranthene | 0.03 | Fluoranthene | ug/l |  |  |  | ug/l
SW3 | River Enbourne | 2017-11-14 | 0 | ug/l | 0 | 0 | 0 | 5e-06 | Fluorene | <0.01 | Fluorene | ug/l |  |  |  | ug/l
SW3 | River Enbourne | 2017-11-14 | 0 | ug/l | 0 | 0 | 0 | 5e-06 | Indeno-123-cd-pyrene | <0.01 | Indeno-123-cd-pyrene | ug/l |  |  |  | ug/l
SW3 | River Enbourne | 2017-11-14 | 0 | ug/l | 1 | 0 | 0 | 0.0003 | Lead | 0.3 | Lead | ug/l |  |  |  | ug/l
SW3 | River Enbourne | 2017-11-14 | 0 | ug/l | 0 | 0 | 0 | 0.0005 | M&P Xylene | <1.0 | M&P | Xylene | ug/l |  |  | ug/l
SW3 | River Enbourne | 2017-11-14 | 0 | ug/l | 0 | 0 | 0 | 2.5e-05 | Mercury | <0.05 | Mercury | ug/l |  |  |  | ug/l
SW3 | River Enbourne | 2017-11-14 | 0 | ug/l | 1 | 0 | 0 | 0.002 | Molybdenum | 2 | Molybdenum | ug/l |  |  |  | ug/l
SW3 | River Enbourne | 2017-11-14 | 0 | ug/l | 0 | 0 | 0 | 5e-06 | Naphthalene | <0.01 | Naphthalene | ug/l |  |  |  | ug/l
SW3 | River Enbourne | 2017-11-14 | 0 | ug/l | 1 | 0 | 0 | 0.002 | Nickel | 2 | Nickel | ug/l |  |  |  | ug/l
SW3 | River Enbourne | 2017-11-14 | 0 | ug/l | 0 | 0 | 0 | 0.0005 | O-Xylene | <1.0 | O-Xylene | ug/l |  |  |  | ug/l
SW3 | River Enbourne | 2017-11-14 | 0 | ug/l | 1 | 0 | 0 | 0.00014 | PAH | 0.14 | PAH | ug/l |  |  |  | ug/l
SW3 | River Enbourne | 2017-11-14 | 0 |  | 1 | 0 | 0 | 8 | pH (liquid) (pH units) | 8 | pH | liquid | pH | units
SW3 | River Enbourne | 2017-11-14 | 0 | ug/l | 0 | 0 | 0 | 5e-06 | Phenanthrene | <0.01 | Phenanthrene | ug/l |  |  |  | ug/l
SW3 | River Enbourne | 2017-11-14 | 0 | mg/l | 0 | 0 | 0 | 0.01 | Phenols(Mono) | <0.02 | Phenols(Mono) | mg/l |  |  |  | mg/l
SW3 | River Enbourne | 2017-11-14 | 0 | ug/l | 1 | 0 | 0 | 3e-05 | Pyrene | 0.03 | Pyrene | ug/l |  |  |  | ug/l
SW3 | River Enbourne | 2017-11-14 | 0 | ug/l | 0 | 0 | 0 | 0.00025 | Selenium | <0.5 | Selenium | ug/l |  |  |  | ug/l
SW3 | River Enbourne | 2017-11-14 | 0 | mg/l | 1 | 0 | 0 | 29 | Sulphate | 29 | Sulphate | mg/l |  |  |  | mg/l
SW3 | River Enbourne | 2017-11-14 | 0 | ug/l | 0 | 0 | 0 | 0.0005 | Toluene | <1.0 | Toluene | ug/l |  |  |  | ug/l
SW3 | River Enbourne | 2017-11-14 | 0 | ug/l | 1 | 0 | 0 | 0.14 | TPH | 140 | TPH | ug/l |  |  |  | ug/l
SW3 | River Enbourne | 2017-11-14 | 0 | ug/l | 1 | 0 | 0 | 0.005 | Zinc | 5 | Zinc | ug/l |  |  |  | ug/l
SW3 | River Enbourne | 2017-08-31 | 0 | ug/l | 0 | 0 | 0 | 5e-06 | Acenaphthene | <0.01 | Acenaphthene | ug/l |  |  |  | ug/l
SW3 | River Enbourne | 2017-08-31 | 0 | ug/l | 0 | 0 | 0 | 5e-06 | Acenaphthylene | <0.01 | Acenaphthylene | ug/l |  |  |  | ug/l
SW3 | River Enbourne | 2017-08-31 | 0 | ug/l | 0 | 0 | 0 | 5e-06 | Anthracene | <0.01 | Anthracene | ug/l |  |  |  | ug/l
SW3 | River Enbourne | 2017-08-31 | 0 | ug/l | 0 | 0 | 0 | 0.0005 | Antimony | <1.0 | Antimony | ug/l |  |  |  | ug/l
SW3 | River Enbourne | 2017-08-31 | 0 | ug/l | 1 | 0 | 0 | 0.001 | Arsenic | 1 | Arsenic | ug/l |  |  |  | ug/l
SW3 | River Enbourne | 2017-08-31 | 0 | ug/l | 1 | 0 | 0 | 0.021 | Barium | 21 | Barium | ug/l |  |  |  | ug/l
SW3 | River Enbourne | 2017-08-31 | 0 | ug/l | 0 | 0 | 0 | 0.0005 | Benzene | <1.0 | Benzene | ug/l |  |  |  | ug/l
SW3 | River Enbourne | 2017-08-31 | 0 | ug/l | 0 | 0 | 0 | 5e-06 | Benzo-a-anthracene | <0.01 | Benzo-a-anthracene | ug/l |  |  |  | ug/l
SW3 | River Enbourne | 2017-08-31 | 0 | ug/l | 0 | 0 | 0 | 5e-06 | Benzo-a-pyrene | <0.01 | Benzo-a-pyrene | ug/l |  |  |  | ug/l
SW3 | River Enbourne | 2017-08-31 | 0 | ug/l | 0 | 0 | 0 | 5e-06 | Benzo-b-fluoranthene | <0.01 | Benzo-b-fluoranthene | ug/l |  |  |  | ug/l
SW3 | River Enbourne | 2017-08-31 | 0 | ug/l | 0 | 0 | 0 | 5e-06 | Benzo-ghi-perylene | <0.01 | Benzo-ghi-perylene | ug/l |  |  |  | ug/l
SW3 | River Enbourne | 2017-08-31 | 0 | ug/l | 0 | 0 | 0 | 5e-06 | Benzo-k-fluoranthene | <0.01 | Benzo-k-fluoranthene | ug/l |  |  |  | ug/l
SW3 | River Enbourne | 2017-08-31 | 0 | ug/l | 0 | 0 | 0 | 1e-05 | Cadmium | <0.02 | Cadmium | low | ug/l |  |  | ug/l
SW3 | River Enbourne | 2017-08-31 | 0 | mg/l | 1 | 0 | 0 | 41 | Chloride | 41 | Chloride | mg/l |  |  |  | mg/l
SW3 | River Enbourne | 2017-08-31 | 0 | ug/l | 0 | 0 | 0 | 0.0005 | Chromium | <1.0 | Chromium | ug/l |  |  |  | ug/l
SW3 | River Enbourne | 2017-08-31 | 0 | ug/l | 0 | 0 | 0 | 5e-06 | Chrysene | <0.01 | Chrysene | ug/l |  |  |  | ug/l
SW3 | River Enbourne | 2017-08-31 | 0 | ug/l | 1 | 0 | 0 | 0.0034 | Copper | 3.4 | Copper | ug/l |  |  |  | ug/l
SW3 | River Enbourne | 2017-08-31 | 0 | ug/l | 0 | 0 | 0 | 5e-06 | Dibenz-ah-anthracene | <0.01 | Dibenz-ah-anthracene | ug/l |  |  |  | ug/l
SW3 | River Enbourne | 2017-08-31 | 0 |  | 1 | 0 | 0 | 8.8 | Dissolved Oxygen (mg O2/l) | 8.8 | Dissolved | Oxygen | mg | O2/l
SW3 | River Enbourne | 2017-08-31 | 0 |  | 1 | 0 | 0 | 550 | Electrical conductivity (us/cm) | 550 | Electrical | conductivity | us/cm
SW3 | River Enbourne | 2017-08-31 | 0 | ug/l | 0 | 0 | 0 | 0.0005 | Ethyl Benzene | <1.0 | Ethyl | Benzene | ug/l |  |  | ug/l
SW3 | River Enbourne | 2017-08-31 | 0 | mg/l | 1 | 0 | 0 | 0.12 | Fluoride | 0.12 | Flouride | F | mg/l |  |  | mg/l
SW3 | River Enbourne | 2017-08-31 | 0 | ug/l | 0 | 0 | 0 | 5e-06 | Fluoranthene | <0.01 | Fluoranthene | ug/l |  |  |  | ug/l
SW3 | River Enbourne | 2017-08-31 | 0 | ug/l | 0 | 0 | 0 | 5e-06 | Fluorene | <0.01 | Fluorene | ug/l |  |  |  | ug/l
SW3 | River Enbourne | 2017-08-31 | 0 | ug/l | 0 | 0 | 0 | 5e-06 | Indeno-123-cd-pyrene | <0.01 | Indeno-123-cd-pyrene | ug/l |  |  |  | ug/l
SW3 | River Enbourne | 2017-08-31 | 0 | ug/l | 1 | 0 | 0 | 0.0003 | Lead | 0.3 | Lead | ug/l |  |  |  | ug/l
SW3 | River Enbourne | 2017-08-31 | 0 | ug/l | 0 | 0 | 0 | 0.0005 | M&P Xylene | <1.0 | M&P | Xylene | ug/l |  |  | ug/l
SW3 | River Enbourne | 2017-08-31 | 0 | ug/l | 0 | 0 | 0 | 2.5e-05 | Mercury | <0.05 | Mercury | ug/l |  |  |  | ug/l
SW3 | River Enbourne | 2017-08-31 | 0 | ug/l | 1 | 0 | 0 | 0.001 | Molybdenum | 1 | Molybdenum | ug/l |  |  |  | ug/l
SW3 | River Enbourne | 2017-08-31 | 0 | ug/l | 0 | 0 | 0 | 5e-06 | Naphthalene | <0.01 | Naphthalene | ug/l |  |  |  | ug/l
SW3 | River Enbourne | 2017-08-31 | 0 | ug/l | 1 | 0 | 0 | 0.002 | Nickel | 2 | Nickel | ug/l |  |  |  | ug/l
SW3 | River Enbourne | 2017-08-31 | 0 | ug/l | 0 | 0 | 0 | 0.0005 | O-Xylene | <1.0 | O-Xylene | ug/l |  |  |  | ug/l
SW3 | River Enbourne | 2017-08-31 | 0 | ug/l | 0 | 0 | 0 | 5e-06 | PAH | <0.01 | PAH | ug/l |  |  |  | ug/l
SW3 | River Enbourne | 2017-08-31 | 0 |  | 1 | 0 | 0 | 7.8 | pH (liquid) (pH units) | 7.8 | pH | liquid | pH | units
SW3 | River Enbourne | 2017-08-31 | 0 | ug/l | 0 | 0 | 0 | 5e-06 | Phenanthrene | <0.01 | Phenanthrene | ug/l |  |  |  | ug/l
SW3 | River Enbourne | 2017-08-31 | 0 | mg/l | 0 | 0 | 0 | 0.01 | Phenols(Mono) | <0.02 | Phenols(Mono) | mg/l |  |  |  | mg/l
SW3 | River Enbourne | 2017-08-31 | 0 | ug/l | 0 | 0 | 0 | 5e-06 | Pyrene | <0.01 | Pyrene | ug/l |  |  |  | ug/l
SW3 | River Enbourne | 2017-08-31 | 0 | ug/l | 0 | 0 | 0 | 0.00025 | Selenium | <0.5 | Selenium | ug/l |  |  |  | ug/l
SW3 | River Enbourne | 2017-08-31 | 0 | mg/l | 1 | 0 | 0 | 25 | Sulphate | 25 | Sulphate | mg/l |  |  |  | mg/l
SW3 | River Enbourne | 2017-08-31 | 0 | ug/l | 0 | 0 | 0 | 0.0005 | Toluene | <1.0 | Toluene | ug/l |  |  |  | ug/l
SW3 | River Enbourne | 2017-08-31 | 0 | ug/l | 1 | 0 | 0 | 0.08 | TPH | 80 | TPH | ug/l |  |  |  | ug/l
SW3 | River Enbourne | 2017-08-31 | 0 | ug/l | 0 | 0 | 0 | 0.001 | Zinc | <2.0 | Zinc | ug/l |  |  |  | ug/l
SW3 | River Enbourne | 2017-07-31 | 0 | ug/l | 0 | 0 | 0 | 5e-06 | Acenaphthene | <0.01 | Acenaphthene | ug/l |  |  |  | ug/l
SW3 | River Enbourne | 2017-07-31 | 0 | ug/l | 0 | 0 | 0 | 5e-06 | Acenaphthylene | <0.01 | Acenaphthylene | ug/l |  |  |  | ug/l
SW3 | River Enbourne | 2017-07-31 | 0 | ug/l | 0 | 0 | 0 | 5e-06 | Anthracene | <0.01 | Anthracene | ug/l |  |  |  | ug/l
SW3 | River Enbourne | 2017-07-31 | 0 | mg/l | 0 | 0 | 0 | 0.5 | Antimony | <1.0 | Antimony | mg/l |  |  |  | mg/l
SW3 | River Enbourne | 2017-07-31 | 0 | ug/l | 1 | 0 | 0 | 0.0009 | Arsenic | 0.9 | Arsenic | ug/l |  |  |  | ug/l
SW3 | River Enbourne | 2017-07-31 | 0 | ug/l | 1 | 0 | 0 | 0.017 | Barium | 17 | Barium | ug/l |  |  |  | ug/l
SW3 | River Enbourne | 2017-07-31 | 0 | ug/l | 0 | 0 | 0 | 0.0005 | Benzene | <1.0 | Benzene | ug/l |  |  |  | ug/l
SW3 | River Enbourne | 2017-07-31 | 0 | ug/l | 0 | 0 | 0 | 5e-06 | Benzo-a-anthracene | <0.01 | Benzo-a-anthracene | ug/l |  |  |  | ug/l
SW3 | River Enbourne | 2017-07-31 | 0 | ug/l | 0 | 0 | 0 | 5e-06 | Benzo-a-pyrene | <0.01 | Benzo-a-pyrene | ug/l |  |  |  | ug/l
SW3 | River Enbourne | 2017-07-31 | 0 | ug/l | 0 | 0 | 0 | 5e-06 | Benzo-b-fluoranthene | <0.01 | Benzo-b-fluoranthene | ug/l |  |  |  | ug/l
SW3 | River Enbourne | 2017-07-31 | 0 | ug/l | 0 | 0 | 0 | 5e-06 | Benzo-ghi-perylene | <0.01 | Benzo-ghi-perylene | ug/l |  |  |  | ug/l
SW3 | River Enbourne | 2017-07-31 | 0 | ug/l | 0 | 0 | 0 | 5e-06 | Benzo-k-fluoranthene | <0.01 | Benzo-k-fluoranthene | ug/l |  |  |  | ug/l
SW3 | River Enbourne | 2017-07-31 | 0 | ug/l | 0 | 0 | 0 | 1e-05 | Cadmium | <0.02 | Cadmium | low | ug/l |  |  | ug/l
SW3 | River Enbourne | 2017-07-31 | 0 | mg/l | 1 | 0 | 0 | 35 | Chloride | 35 | Chloride | mg/l |  |  |  | mg/l
SW3 | River Enbourne | 2017-07-31 | 0 | ug/l | 0 | 0 | 0 | 0.0005 | Chromium | <1.0 | Chromium | ug/l |  |  |  | ug/l
SW3 | River Enbourne | 2017-07-31 | 0 | ug/l | 0 | 0 | 0 | 5e-06 | Chrysene | <0.01 | Chrysene | ug/l |  |  |  | ug/l
SW3 | River Enbourne | 2017-07-31 | 0 | ug/l | 1 | 0 | 0 | 0.0055 | Copper | 5.5 | Copper | ug/l |  |  |  | ug/l
SW3 | River Enbourne | 2017-07-31 | 0 | ug/l | 0 | 0 | 0 | 5e-06 | Dibenz-ah-anthracene | <0.01 | Dibenz-ah-anthracene | ug/l |  |  |  | ug/l
SW3 | River Enbourne | 2017-07-31 | 0 |  | 1 | 0 | 0 | 9.2 | Dissolved Oxygen (mg O2/l) | 9.2 | Dissolved | Oxygen | mg | O2/l
SW3 | River Enbourne | 2017-07-31 | 0 |  | 1 | 0 | 0 | 390 | Electrical conductivity (us/cm) | 390 | Electrical | conductivity | us/cm
SW3 | River Enbourne | 2017-07-31 | 0 | ug/l | 0 | 0 | 0 | 0.0005 | Ethyl Benzene | <1.0 | Ethyl | Benzene | ug/l |  |  | ug/l
SW3 | River Enbourne | 2017-07-31 | 0 | mg/l | 1 | 0 | 0 | 0.1 | Fluoride | 0.1 | Flouride | F | mg/l |  |  | mg/l
SW3 | River Enbourne | 2017-07-31 | 0 | ug/l | 0 | 0 | 0 | 5e-06 | Fluoranthene | <0.01 | Fluoranthene | ug/l |  |  |  | ug/l
SW3 | River Enbourne | 2017-07-31 | 0 | ug/l | 0 | 0 | 0 | 5e-06 | Fluorene | <0.01 | Fluorene | ug/l |  |  |  | ug/l
SW3 | River Enbourne | 2017-07-31 | 0 | ug/l | 0 | 0 | 0 | 5e-06 | Indeno-123-cd-pyrene | <0.01 | Indeno-123-cd-pyrene | ug/l |  |  |  | ug/l
SW3 | River Enbourne | 2017-07-31 | 0 | ug/l | 0 | 0 | 0 | 0.00015 | Lead | <0.3 | Lead | ug/l |  |  |  | ug/l
SW3 | River Enbourne | 2017-07-31 | 0 | ug/l | 0 | 0 | 0 | 0.0005 | M&P Xylene | <1.0 | M&P | Xylene | ug/l |  |  | ug/l
SW3 | River Enbourne | 2017-07-31 | 0 | ug/l | 1 | 0 | 0 | 8e-05 | Mercury | 0.08 | Mercury | ug/l |  |  |  | ug/l
SW3 | River Enbourne | 2017-07-31 | 0 | ug/l | 0 | 0 | 0 | 0.0005 | Molybdenum | <1.0 | Molybdenum | ug/l |  |  |  | ug/l
SW3 | River Enbourne | 2017-07-31 | 0 | ug/l | 0 | 0 | 0 | 5e-06 | Naphthalene | <0.01 | Naphthalene | ug/l |  |  |  | ug/l
SW3 | River Enbourne | 2017-07-31 | 0 | ug/l | 1 | 0 | 0 | 0.002 | Nickel | 2 | Nickel | ug/l |  |  |  | ug/l
SW3 | River Enbourne | 2017-07-31 | 0 | ug/l | 0 | 0 | 0 | 0.0005 | O-Xylene | <1.0 | O-Xylene | ug/l |  |  |  | ug/l
SW3 | River Enbourne | 2017-07-31 | 0 | ug/l | 0 | 0 | 0 | 5e-06 | PAH | <0.01 | PAH | ug/l |  |  |  | ug/l
SW3 | River Enbourne | 2017-07-31 | 0 |  | 1 | 0 | 0 | 8.4 | pH (liquid) (pH units) | 8.4 | pH | liquid | pH | units
SW3 | River Enbourne | 2017-07-31 | 0 | ug/l | 0 | 0 | 0 | 5e-06 | Phenanthrene | <0.01 | Phenanthrene | ug/l |  |  |  | ug/l
SW3 | River Enbourne | 2017-07-31 | 0 | mg/l | 0 | 0 | 0 | 0.01 | Phenols(Mono) | <0.02 | Phenols(Mono) | mg/l |  |  |  | mg/l
SW3 | River Enbourne | 2017-07-31 | 0 | ug/l | 0 | 0 | 0 | 5e-06 | Pyrene | <0.01 | Pyrene | ug/l |  |  |  | ug/l
SW3 | River Enbourne | 2017-07-31 | 0 | ug/l | 0 | 0 | 0 | 0.00025 | Selenium | <0.5 | Selenium | ug/l |  |  |  | ug/l
SW3 | River Enbourne | 2017-07-31 | 0 | mg/l | 1 | 0 | 0 | 23 | Sulphate | 23 | Sulphate | mg/l |  |  |  | mg/l
SW3 | River Enbourne | 2017-07-31 | 0 | ug/l | 0 | 0 | 0 | 0.0005 | Toluene | <1.0 | Toluene | ug/l |  |  |  | ug/l
SW3 | River Enbourne | 2017-07-31 | 0 | ug/l | 1 | 0 | 0 | 0.14 | TPH | 140 | TPH | ug/l |  |  |  | ug/l
SW3 | River Enbourne | 2017-07-31 | 0 | ug/l | 1 | 0 | 0 | 0.005 | Zinc | 5 | Zinc | ug/l |  |  |  | ug/l
SW3 | River Enbourne | 2017-06-12 | 0 | ug/l | 0 | 0 | 0 | 5e-06 | Acenaphthene | <0.01 | Acenaphthene | ug/l |  |  |  | ug/l
SW3 | River Enbourne | 2017-06-12 | 0 | ug/l | 0 | 0 | 0 | 5e-06 | Acenaphthylene | <0.01 | Acenaphthylene | ug/l |  |  |  | ug/l
SW3 | River Enbourne | 2017-06-12 | 0 | ug/l | 0 | 0 | 0 | 5e-06 | Anthracene | <0.01 | Anthracene | ug/l |  |  |  | ug/l
SW3 | River Enbourne | 2017-06-12 | 0 | mg/l | 0 | 0 | 0 | 0.5 | Antimony | <1.0 | Antimony | mg/l |  |  |  | mg/l
SW3 | River Enbourne | 2017-06-12 | 0 | ug/l | 1 | 0 | 0 | 0.0009 | Arsenic | 0.9 | Arsenic | ug/l |  |  |  | ug/l
SW3 | River Enbourne | 2017-06-12 | 0 | ug/l | 1 | 0 | 0 | 0.023 | Barium | 23 | Barium | ug/l |  |  |  | ug/l
SW3 | River Enbourne | 2017-06-12 | 0 | ug/l | 0 | 0 | 0 | 0.0005 | Benzene | <1.0 | Benzene | ug/l |  |  |  | ug/l
SW3 | River Enbourne | 2017-06-12 | 0 | ug/l | 0 | 0 | 0 | 5e-06 | Benzo-a-anthracene | <0.01 | Benzo-a-anthracene | ug/l |  |  |  | ug/l
SW3 | River Enbourne | 2017-06-12 | 0 | ug/l | 0 | 0 | 0 | 5e-06 | Benzo-a-pyrene | <0.01 | Benzo-a-pyrene | ug/l |  |  |  | ug/l
SW3 | River Enbourne | 2017-06-12 | 0 | ug/l | 0 | 0 | 0 | 5e-06 | Benzo-b-fluoranthene | <0.01 | Benzo-b-fluoranthene | ug/l |  |  |  | ug/l
SW3 | River Enbourne | 2017-06-12 | 0 | ug/l | 0 | 0 | 0 | 5e-06 | Benzo-ghi-perylene | <0.01 | Benzo-ghi-perylene | ug/l |  |  |  | ug/l
SW3 | River Enbourne | 2017-06-12 | 0 | ug/l | 0 | 0 | 0 | 5e-06 | Benzo-k-fluoranthene | <0.01 | Benzo-k-fluoranthene | ug/l |  |  |  | ug/l
SW3 | River Enbourne | 2017-06-12 | 0 | ug/l | 0 | 0 | 0 | 1e-05 | Cadmium | <0.02 | Cadmium | low | ug/l |  |  | ug/l
SW3 | River Enbourne | 2017-06-12 | 0 | mg/l | 1 | 0 | 0 | 33 | Chloride | 33 | Chloride | mg/l |  |  |  | mg/l
SW3 | River Enbourne | 2017-06-12 | 0 | ug/l | 0 | 0 | 0 | 0.0005 | Chromium | <1.0 | Chromium | ug/l |  |  |  | ug/l
SW3 | River Enbourne | 2017-06-12 | 0 | ug/l | 0 | 0 | 0 | 5e-06 | Chrysene | <0.01 | Chrysene | ug/l |  |  |  | ug/l
SW3 | River Enbourne | 2017-06-12 | 0 | ug/l | 1 | 0 | 0 | 0.0028 | Copper | 2.8 | Copper | ug/l |  |  |  | ug/l
SW3 | River Enbourne | 2017-06-12 | 0 | ug/l | 0 | 0 | 0 | 5e-06 | Dibenz-ah-anthracene | <0.01 | Dibenz-ah-anthracene | ug/l |  |  |  | ug/l
SW3 | River Enbourne | 2017-06-12 | 0 |  | 1 | 0 | 0 | 9.9 | Dissolved Oxygen (mg O2/l) | 9.9 | Dissolved | Oxygen | mg | O2/l
SW3 | River Enbourne | 2017-06-12 | 0 |  | 1 | 0 | 0 | 480 | Electrical conductivity (us/cm) | 480 | Electrical | conductivity | us/cm
SW3 | River Enbourne | 2017-06-12 | 0 | ug/l | 0 | 0 | 0 | 0.0005 | Ethyl Benzene | <1.0 | Ethyl | Benzene | ug/l |  |  | ug/l
SW3 | River Enbourne | 2017-06-12 | 0 | ug/l | 0 | 0 | 0 | 5e-06 | Fluoranthene | <0.01 | Fluoranthene | ug/l |  |  |  | ug/l
SW3 | River Enbourne | 2017-06-12 | 0 | ug/l | 0 | 0 | 0 | 5e-06 | Fluorene | <0.01 | Fluorene | ug/l |  |  |  | ug/l
SW3 | River Enbourne | 2017-06-12 | 0 | mg/l | 1 | 0 | 0 | 0.09 | Fluoride | 0.09 | Fluoride | mg/l |  |  |  | mg/l
SW3 | River Enbourne | 2017-06-12 | 0 | ug/l | 0 | 0 | 0 | 5e-06 | Indeno-123-cd-pyrene | <0.01 | Indeno-123-cd-pyrene | ug/l |  |  |  | ug/l
SW3 | River Enbourne | 2017-06-12 | 0 | ug/l | 1 | 0 | 0 | 0.0007 | Lead | 0.7 | Lead | ug/l |  |  |  | ug/l
SW3 | River Enbourne | 2017-06-12 | 0 | ug/l | 0 | 0 | 0 | 0.0005 | M&P Xylene | <1.0 | M&P | Xylene | ug/l |  |  | ug/l
SW3 | River Enbourne | 2017-06-12 | 0 | ug/l | 0 | 0 | 0 | 2.5e-05 | Mercury | <0.05 | Mercury | ug/l |  |  |  | ug/l
SW3 | River Enbourne | 2017-06-12 | 0 | ug/l | 0 | 0 | 0 | 0.0005 | Molybdenum | <1.0 | Molybdenum | ug/l |  |  |  | ug/l
SW3 | River Enbourne | 2017-06-12 | 0 | ug/l | 1 | 0 | 0 | 1e-05 | Naphthalene | 0.01 | Naphthalene | ug/l |  |  |  | ug/l
SW3 | River Enbourne | 2017-06-12 | 0 | ug/l | 1 | 0 | 0 | 0.002 | Nickel | 2 | Nickel | ug/l |  |  |  | ug/l
SW3 | River Enbourne | 2017-06-12 | 0 | ug/l | 0 | 0 | 0 | 0.0005 | O-Xylene | <1.0 | O-Xylene | ug/l |  |  |  | ug/l
SW3 | River Enbourne | 2017-06-12 | 0 | ug/l | 1 | 0 | 0 | 1e-05 | PAH | 0.01 | PAH | ug/l |  |  |  | ug/l
SW3 | River Enbourne | 2017-06-12 | 0 |  | 1 | 0 | 0 | 8.2 | pH (liquid) (pH units) | 8.2 | pH | liquid | pH | units
SW3 | River Enbourne | 2017-06-12 | 0 | ug/l | 0 | 0 | 0 | 5e-06 | Phenanthrene | <0.01 | Phenanthrene | ug/l |  |  |  | ug/l
SW3 | River Enbourne | 2017-06-12 | 0 | mg/l | 0 | 0 | 0 | 0.01 | Phenols(Mono) | <0.02 | Phenols(Mono) | mg/l |  |  |  | mg/l
SW3 | River Enbourne | 2017-06-12 | 0 | ug/l | 0 | 0 | 0 | 5e-06 | Pyrene | <0.01 | Pyrene | ug/l |  |  |  | ug/l
SW3 | River Enbourne | 2017-06-12 | 0 | ug/l | 0 | 0 | 0 | 0.00025 | Selenium | <0.5 | Selenium | ug/l |  |  |  | ug/l
SW3 | River Enbourne | 2017-06-12 | 0 | mg/l | 1 | 0 | 0 | 22 | Sulphate | 22 | Sulphate | mg/l |  |  |  | mg/l
SW3 | River Enbourne | 2017-06-12 | 0 | ug/l | 0 | 0 | 0 | 0.0005 | Toluene | <1.0 | Toluene | ug/l |  |  |  | ug/l
SW3 | River Enbourne | 2017-06-12 | 0 | ug/l | 1 | 0 | 0 | 0.06 | TPH | 60 | TPH | ug/l |  |  |  | ug/l
SW3 | River Enbourne | 2017-06-12 | 0 | ug/l | 0 | 0 | 0 | 0.001 | Zinc | <2.0 | Zinc | ug/l |  |  |  | ug/l
SW3 | River Enbourne | 2017-05-30 | 0 | ug/l | 0 | 0 | 0 | 5e-06 | Acenaphthene | <0.01 | Acenaphthene | ug/l |  |  |  | ug/l
SW3 | River Enbourne | 2017-05-30 | 0 | ug/l | 0 | 0 | 0 | 5e-06 | Acenaphthylene | <0.01 | Acenaphthylene | ug/l |  |  |  | ug/l
SW3 | River Enbourne | 2017-05-30 | 0 | ug/l | 0 | 0 | 0 | 5e-06 | Anthracene | <0.01 | Anthracene | ug/l |  |  |  | ug/l
SW3 | River Enbourne | 2017-05-30 | 0 | mg/l | 0 | 0 | 0 | 0.5 | Antimony | <1.0 | Antimony | mg/l |  |  |  | mg/l
SW3 | River Enbourne | 2017-05-30 | 0 | ug/l | 1 | 0 | 0 | 0.0008 | Arsenic | 0.8 | Arsenic | ug/l |  |  |  | ug/l
SW3 | River Enbourne | 2017-05-30 | 0 | ug/l | 1 | 0 | 0 | 0.021 | Barium | 21 | Barium | ug/l |  |  |  | ug/l
SW3 | River Enbourne | 2017-05-30 | 0 | ug/l | 0 | 0 | 0 | 0.0005 | Benzene | <1.0 | Benzene | ug/l |  |  |  | ug/l
SW3 | River Enbourne | 2017-05-30 | 0 | ug/l | 0 | 0 | 0 | 1e-05 | Cadmium | <0.02 | Cadmium | low | ug/l |  |  | ug/l
SW3 | River Enbourne | 2017-05-30 | 0 | mg/l | 1 | 0 | 0 | 35 | Chloride | 35 | Chloride | mg/l |  |  |  | mg/l
SW3 | River Enbourne | 2017-05-30 | 0 | ug/l | 0 | 0 | 0 | 0.0005 | Chromium | <1.0 | Chromium | ug/l |  |  |  | ug/l
SW3 | River Enbourne | 2017-05-30 | 0 | ug/l | 0 | 0 | 0 | 5e-06 | Chrysene | <0.01 | Chrysene | ug/l |  |  |  | ug/l
SW3 | River Enbourne | 2017-05-30 | 0 | ug/l | 1 | 0 | 0 | 0.0031 | Copper | 3.1 | Copper | ug/l |  |  |  | ug/l
SW3 | River Enbourne | 2017-05-30 | 0 |  | 1 | 0 | 0 | 9.4 | Dissolved Oxygen (mg O2/l) | 9.4 | Dissolved | Oxygen | mg | O2/l
SW3 | River Enbourne | 2017-05-30 | 0 |  | 1 | 0 | 0 | 470 | Electrical conductivity (us/cm) | 470 | Electrical | conductivity | us/cm
SW3 | River Enbourne | 2017-05-30 | 0 | ug/l | 0 | 0 | 0 | 0.0005 | Ethyl Benzene | <1.0 | Ethyl | Benzene | ug/l |  |  | ug/l
SW3 | River Enbourne | 2017-05-30 | 0 | mg/l | 1 | 0 | 0 | 0.13 | Fluoride | 0.13 | Flouride | F | mg/l |  |  | mg/l
SW3 | River Enbourne | 2017-05-30 | 0 | ug/l | 0 | 0 | 0 | 5e-06 | Fluoranthene | <0.01 | Fluoranthene | ug/l |  |  |  | ug/l
SW3 | River Enbourne | 2017-05-30 | 0 | ug/l | 0 | 0 | 0 | 5e-06 | Fluorene | <0.01 | Fluorene | ug/l |  |  |  | ug/l
SW3 | River Enbourne | 2017-05-30 | 0 | ug/l | 1 | 0 | 0 | 0.0007 | Lead | 0.7 | Lead | ug/l |  |  |  | ug/l
SW3 | River Enbourne | 2017-05-30 | 0 | ug/l | 0 | 0 | 0 | 0.0005 | M&P Xylene | <1.0 | M&P | Xylene | ug/l |  |  | ug/l
SW3 | River Enbourne | 2017-05-30 | 0 | ug/l | 1 | 0 | 0 | 5e-05 | Mercury | 0.05 | Mercury | ug/l |  |  |  | ug/l
SW3 | River Enbourne | 2017-05-30 | 0 | ug/l | 0 | 0 | 0 | 0.0005 | Molybdenum | <1.0 | Molybdenum | ug/l |  |  |  | ug/l
SW3 | River Enbourne | 2017-05-30 | 0 | ug/l | 0 | 0 | 0 | 5e-06 | Naphthalene | <0.01 | Naphthalene | ug/l |  |  |  | ug/l
SW3 | River Enbourne | 2017-05-30 | 0 | ug/l | 1 | 0 | 0 | 0.003 | Nickel | 3 | Nickel | ug/l |  |  |  | ug/l
SW3 | River Enbourne | 2017-05-30 | 0 | ug/l | 0 | 0 | 0 | 0.0005 | O-Xylene | <1.0 | O-Xylene | ug/l |  |  |  | ug/l
SW3 | River Enbourne | 2017-05-30 | 0 | ug/l | 0 | 0 | 0 | 5e-06 | PAH | <0.01 | PAH | ug/l |  |  |  | ug/l
SW3 | River Enbourne | 2017-05-30 | 0 |  | 1 | 0 | 0 | 8.2 | pH (liquid) (pH units) | 8.2 | pH | liquid | pH | units
SW3 | River Enbourne | 2017-05-30 | 0 | ug/l | 0 | 0 | 0 | 5e-06 | Phenanthrene | <0.01 | Phenanthrene | ug/l |  |  |  | ug/l
SW3 | River Enbourne | 2017-05-30 | 0 | mg/l | 0 | 0 | 0 | 0.01 | Phenols(Mono) | <0.02 | Phenols(Mono) | mg/l |  |  |  | mg/l
SW3 | River Enbourne | 2017-05-30 | 0 | ug/l | 0 | 0 | 0 | 5e-06 | Pyrene | <0.01 | Pyrene | ug/l |  |  |  | ug/l
SW3 | River Enbourne | 2017-05-30 | 0 | ug/l | 0 | 0 | 0 | 0.00025 | Selenium | <0.5 | Selenium | ug/l |  |  |  | ug/l
SW3 | River Enbourne | 2017-05-30 | 0 | mg/l | 1 | 0 | 0 | 20 | Sulphate | 20 | Sulphate | mg/l |  |  |  | mg/l
SW3 | River Enbourne | 2017-05-30 | 0 | ug/l | 0 | 0 | 0 | 0.0005 | Toluene | <1.0 | Toluene | ug/l |  |  |  | ug/l
SW3 | River Enbourne | 2017-05-30 | 0 | ug/l | 1 | 0 | 0 | 0.07 | TPH | 70 | TPH | ug/l |  |  |  | ug/l
SW3 | River Enbourne | 2017-05-30 | 0 | ug/l | 1 | 0 | 0 | 0.003 | Zinc | 3 | Zinc | ug/l |  |  |  | ug/l
SW3 | River Enbourne | 2017-03-29 | 0 | ug/l | 0 | 0 | 0 | 5e-06 | Acenaphthene | <0.01 | Acenaphthene | ug/l |  |  |  | ug/l
SW3 | River Enbourne | 2017-03-29 | 0 | ug/l | 0 | 0 | 0 | 5e-06 | Acenaphthylene | <0.01 | Acenaphthylene | ug/l |  |  |  | ug/l
SW3 | River Enbourne | 2017-03-29 | 0 | ug/l | 0 | 0 | 0 | 5e-06 | Anthracene | <0.01 | Anthracene | ug/l |  |  |  | ug/l
SW3 | River Enbourne | 2017-03-29 | 0 | mg/l | 0 | 0 | 0 | 0.5 | Antimony | <1.0 | Antimony | mg/l |  |  |  | mg/l
SW3 | River Enbourne | 2017-03-29 | 0 | ug/l | 1 | 0 | 0 | 0.0006 | Arsenic | 0.6 | Arsenic | ug/l |  |  |  | ug/l
SW3 | River Enbourne | 2017-03-29 | 0 | ug/l | 1 | 0 | 0 | 0.024 | Barium | 24 | Barium | ug/l |  |  |  | ug/l
SW3 | River Enbourne | 2017-03-29 | 0 | ug/l | 0 | 0 | 0 | 0.0005 | Benzene | <1.0 | Benzene | ug/l |  |  |  | ug/l
SW3 | River Enbourne | 2017-03-29 | 0 | ug/l | 0 | 0 | 0 | 5e-06 | Benzo-a-anthracene | <0.01 | Benzo-a-anthracene | ug/l |  |  |  | ug/l
SW3 | River Enbourne | 2017-03-29 | 0 | ug/l | 0 | 0 | 0 | 5e-06 | Benzo-a-pyrene | <0.01 | Benzo-a-pyrene | ug/l |  |  |  | ug/l
SW3 | River Enbourne | 2017-03-29 | 0 | ug/l | 0 | 0 | 0 | 5e-06 | Benzo-b-fluoranthene | <0.01 | Benzo-b-fluoranthene | ug/l |  |  |  | ug/l
SW3 | River Enbourne | 2017-03-29 | 0 | ug/l | 0 | 0 | 0 | 5e-06 | Benzo-ghi-perylene | <0.01 | Benzo-ghi-perylene | ug/l |  |  |  | ug/l
SW3 | River Enbourne | 2017-03-29 | 0 | ug/l | 0 | 0 | 0 | 5e-06 | Benzo-k-fluoranthene | <0.01 | Benzo-k-fluoranthene | ug/l |  |  |  | ug/l
SW3 | River Enbourne | 2017-03-29 | 0 | ug/l | 0 | 0 | 0 | 1e-05 | Cadmium | <0.02 | Cadmium | low | ug/l |  |  | ug/l
SW3 | River Enbourne | 2017-03-29 | 0 | mg/l | 1 | 0 | 0 | 30 | Chloride | 30 | Chloride | mg/l |  |  |  | mg/l
SW3 | River Enbourne | 2017-03-29 | 0 | ug/l | 0 | 0 | 0 | 0.0005 | Chromium | <1.0 | Chromium | ug/l |  |  |  | ug/l
SW3 | River Enbourne | 2017-03-29 | 0 | ug/l | 0 | 0 | 0 | 5e-06 | Chrysene | <0.01 | Chrysene | ug/l |  |  |  | ug/l
SW3 | River Enbourne | 2017-03-29 | 0 | ug/l | 1 | 0 | 0 | 0.0028 | Copper | 2.8 | Copper | ug/l |  |  |  | ug/l
SW3 | River Enbourne | 2017-03-29 | 0 | ug/l | 0 | 0 | 0 | 5e-06 | Dibenz-ah-anthracene | <0.01 | Dibenz-ah-anthracene | ug/l |  |  |  | ug/l
SW3 | River Enbourne | 2017-03-29 | 0 |  | 1 | 0 | 0 | 9.9 | Dissolved Oxygen (mg O2/l) | 9.9 | Dissolved | Oxygen | mg | O2/l
SW3 | River Enbourne | 2017-03-29 | 0 |  | 1 | 0 | 0 | 450 | Electrical conductivity (us/cm) | 450 | Electrical | conductivity | us/cm
SW3 | River Enbourne | 2017-03-29 | 0 | ug/l | 0 | 0 | 0 | 0.0005 | Ethyl Benzene | <1.0 | Ethyl | Benzene | ug/l |  |  | ug/l
SW3 | River Enbourne | 2017-03-29 | 0 | ug/l | 0 | 0 | 0 | 5e-06 | Fluoranthene | <0.01 | Fluoranthene | ug/l |  |  |  | ug/l
SW3 | River Enbourne | 2017-03-29 | 0 | ug/l | 0 | 0 | 0 | 5e-06 | Fluorene | <0.01 | Fluorene | ug/l |  |  |  | ug/l
SW3 | River Enbourne | 2017-03-29 | 0 | mg/l | 1 | 0 | 0 | 0.1 | Fluoride | 0.1 | Fluoride | mg/l |  |  |  | mg/l
SW3 | River Enbourne | 2017-03-29 | 0 | ug/l | 0 | 0 | 0 | 5e-06 | Indeno-123-cd-pyrene | <0.01 | Indeno-123-cd-pyrene | ug/l |  |  |  | ug/l
SW3 | River Enbourne | 2017-03-29 | 0 | ug/l | 0 | 0 | 0 | 0.00015 | Lead | <0.3 | Lead | ug/l |  |  |  | ug/l
SW3 | River Enbourne | 2017-03-29 | 0 | ug/l | 0 | 0 | 0 | 0.0005 | M&P Xylene | <1.0 | M&P | Xylene | ug/l |  |  | ug/l
SW3 | River Enbourne | 2017-03-29 | 0 | ug/l | 0 | 0 | 0 | 2.5e-05 | Mercury | <0.05 | Mercury | ug/l |  |  |  | ug/l
SW3 | River Enbourne | 2017-03-29 | 0 | ug/l | 0 | 0 | 0 | 0.0005 | Molybdenum | <1.0 | Molybdenum | ug/l |  |  |  | ug/l
SW3 | River Enbourne | 2017-03-29 | 0 | ug/l | 0 | 0 | 0 | 5e-06 | Naphthalene | <0.01 | Naphthalene | ug/l |  |  |  | ug/l
SW3 | River Enbourne | 2017-03-29 | 0 | ug/l | 1 | 0 | 0 | 0.002 | Nickel | 2 | Nickel | ug/l |  |  |  | ug/l
SW3 | River Enbourne | 2017-03-29 | 0 | ug/l | 0 | 0 | 0 | 0.0005 | O-Xylene | <1.0 | O-Xylene | ug/l |  |  |  | ug/l
SW3 | River Enbourne | 2017-03-29 | 0 | ug/l | 0 | 0 | 0 | 5e-06 | PAH | <0.01 | PAH | ug/l |  |  |  | ug/l
SW3 | River Enbourne | 2017-03-29 | 0 |  | 1 | 0 | 0 | 7.8 | pH (liquid) (pH units) | 7.8 | pH | liquid | pH | units
SW3 | River Enbourne | 2017-03-29 | 0 | ug/l | 0 | 0 | 0 | 5e-06 | Phenanthrene | <0.01 | Phenanthrene | ug/l |  |  |  | ug/l
SW3 | River Enbourne | 2017-03-29 | 0 | mg/l | 0 | 0 | 0 | 0.01 | Phenols(Mono) | <0.02 | Phenols(Mono) | mg/l |  |  |  | mg/l
SW3 | River Enbourne | 2017-03-29 | 0 | ug/l | 0 | 0 | 0 | 5e-06 | Pyrene | <0.01 | Pyrene | ug/l |  |  |  | ug/l
SW3 | River Enbourne | 2017-03-29 | 0 |  | 0 | 0 | 0 | 0.25 | Selenium (mg/kg) | <0.5 | Selenium | mg/kg
SW3 | River Enbourne | 2017-03-29 | 0 | ug/l | 0 | 0 | 0 | 0.00025 | Selenium | <0.5 | Selenium | ug/l |  |  |  | ug/l
SW3 | River Enbourne | 2017-03-29 | 0 | mg/l | 1 | 0 | 0 | 27 | Sulphate | 27 | Sulphate | mg/l |  |  |  | mg/l
SW3 | River Enbourne | 2017-03-29 | 0 | ug/l | 0 | 0 | 0 | 0.0005 | Toluene | <1.0 | Toluene | ug/l |  |  |  | ug/l
SW3 | River Enbourne | 2017-03-29 | 0 | ug/l | 1 | 0 | 0 | 0.05 | TPH | 50 | TPH | ug/l |  |  |  | ug/l
SW3 | River Enbourne | 2017-03-29 | 0 | ug/l | 1 | 0 | 0 | 0.002 | Zinc | 2 | Zinc | ug/l |  |  |  | ug/l
SW3 | River Enbourne | 2017-02-09 | 0 | ug/l | 0 | 0 | 0 | 5e-06 | Acenaphthene | <0.01 | Acenaphthene | ug/l |  |  |  | ug/l
SW3 | River Enbourne | 2017-02-09 | 0 | ug/l | 0 | 0 | 0 | 5e-06 | Acenaphthylene | <0.01 | Acenaphthylene | ug/l |  |  |  | ug/l
SW3 | River Enbourne | 2017-02-09 | 0 | ug/l | 0 | 0 | 0 | 5e-06 | Anthracene | <0.01 | Anthracene | ug/l |  |  |  | ug/l
SW3 | River Enbourne | 2017-02-09 | 0 | mg/l | 0 | 0 | 0 | 0.5 | Antimony | <1.0 | Antimony | mg/l |  |  |  | mg/l
SW3 | River Enbourne | 2017-02-09 | 0 | ug/l | 1 | 0 | 0 | 0.0005 | Arsenic | 0.5 | Arsenic | ug/l |  |  |  | ug/l
SW3 | River Enbourne | 2017-02-09 | 0 | ug/l | 1 | 0 | 0 | 0.026 | Barium | 26 | Barium | ug/l |  |  |  | ug/l
SW3 | River Enbourne | 2017-02-09 | 0 | ug/l | 0 | 0 | 0 | 0.0005 | Benzene | <1.0 | Benzene | ug/l |  |  |  | ug/l
SW3 | River Enbourne | 2017-02-09 | 0 | ug/l | 0 | 0 | 0 | 5e-06 | Benzo-a-anthracene | <0.01 | Benzo-a-anthracene | ug/l |  |  |  | ug/l
SW3 | River Enbourne | 2017-02-09 | 0 | ug/l | 0 | 0 | 0 | 5e-06 | Benzo-a-pyrene | <0.01 | Benzo-a-pyrene | ug/l |  |  |  | ug/l
SW3 | River Enbourne | 2017-02-09 | 0 | ug/l | 0 | 0 | 0 | 5e-06 | Benzo-b-fluoranthene | <0.01 | Benzo-b-fluoranthene | ug/l |  |  |  | ug/l
SW3 | River Enbourne | 2017-02-09 | 0 | ug/l | 0 | 0 | 0 | 5e-06 | Benzo-ghi-perylene | <0.01 | Benzo-ghi-perylene | ug/l |  |  |  | ug/l
SW3 | River Enbourne | 2017-02-09 | 0 | ug/l | 0 | 0 | 0 | 5e-06 | Benzo-k-fluoranthene | <0.01 | Benzo-k-fluoranthene | ug/l |  |  |  | ug/l
SW3 | River Enbourne | 2017-02-09 | 0 | ug/l | 0 | 0 | 0 | 1e-05 | Cadmium | <0.02 | Cadmium | low | ug/l |  |  | ug/l
SW3 | River Enbourne | 2017-02-09 | 0 | mg/l | 1 | 0 | 0 | 35 | Chloride | 35 | Chloride | mg/l |  |  |  | mg/l
SW3 | River Enbourne | 2017-02-09 | 0 | ug/l | 0 | 0 | 0 | 0.0005 | Chromium | <1.0 | Chromium | ug/l |  |  |  | ug/l
SW3 | River Enbourne | 2017-02-09 | 0 | ug/l | 0 | 0 | 0 | 5e-06 | Chrysene | <0.01 | Chrysene | ug/l |  |  |  | ug/l
SW3 | River Enbourne | 2017-02-09 | 0 | ug/l | 1 | 0 | 0 | 0.0025 | Copper | 2.5 | Copper | ug/l |  |  |  | ug/l
SW3 | River Enbourne | 2017-02-09 | 0 | ug/l | 0 | 0 | 0 | 5e-06 | Dibenz-ah-anthracene | <0.01 | Dibenz-ah-anthracene | ug/l |  |  |  | ug/l
SW3 | River Enbourne | 2017-02-09 | 0 |  | 1 | 0 | 0 | 11 | Dissolved Oxygen (mg O2/l) | 11 | Dissolved | Oxygen | mg | O2/l
SW3 | River Enbourne | 2017-02-09 | 0 |  | 1 | 0 | 0 | 370 | Electrical conductivity (us/cm) | 370 | Electrical | conductivity | us/cm
SW3 | River Enbourne | 2017-02-09 | 0 | ug/l | 0 | 0 | 0 | 0.0005 | Ethyl Benzene | <1.0 | Ethyl | Benzene | ug/l |  |  | ug/l
SW3 | River Enbourne | 2017-02-09 | 0 | ug/l | 1 | 0 | 0 | 1e-05 | Fluoranthene | 0.01 | Fluoranthene | ug/l |  |  |  | ug/l
SW3 | River Enbourne | 2017-02-09 | 0 | ug/l | 0 | 0 | 0 | 5e-06 | Fluorene | <0.01 | Fluorene | ug/l |  |  |  | ug/l
SW3 | River Enbourne | 2017-02-09 | 0 | mg/l | 1 | 0 | 0 | 0.15 | Fluoride | 0.15 | Fluoride | mg/l |  |  |  | mg/l
SW3 | River Enbourne | 2017-02-09 | 0 | ug/l | 0 | 0 | 0 | 5e-06 | Indeno-123-cd-pyrene | <0.01 | Indeno-123-cd-pyrene | ug/l |  |  |  | ug/l
SW3 | River Enbourne | 2017-02-09 | 0 | ug/l | 1 | 0 | 0 | 0.0004 | Lead | 0.4 | Lead | ug/l |  |  |  | ug/l
SW3 | River Enbourne | 2017-02-09 | 0 | ug/l | 0 | 0 | 0 | 0.0005 | M&P Xylene | <1.0 | M&P | Xylene | ug/l |  |  | ug/l
SW3 | River Enbourne | 2017-02-09 | 0 | ug/l | 0 | 0 | 0 | 2.5e-05 | Mercury | <0.05 | Mercury | ug/l |  |  |  | ug/l
SW3 | River Enbourne | 2017-02-09 | 0 | ug/l | 0 | 0 | 0 | 0.0005 | Molybdenum | <1.0 | Molybdenum | ug/l |  |  |  | ug/l
SW3 | River Enbourne | 2017-02-09 | 0 | ug/l | 0 | 0 | 0 | 5e-06 | Naphthalene | <0.01 | Naphthalene | ug/l |  |  |  | ug/l
SW3 | River Enbourne | 2017-02-09 | 0 | ug/l | 1 | 0 | 0 | 0.002 | Nickel | 2 | Nickel | ug/l |  |  |  | ug/l
SW3 | River Enbourne | 2017-02-09 | 0 | ug/l | 0 | 0 | 0 | 0.0005 | O-Xylene | <1.0 | O-Xylene | ug/l |  |  |  | ug/l
SW3 | River Enbourne | 2017-02-09 | 0 | ug/l | 1 | 0 | 0 | 3e-05 | PAH | 0.03 | PAH | ug/l |  |  |  | ug/l
SW3 | River Enbourne | 2017-02-09 | 0 |  | 1 | 0 | 0 | 7.8 | pH (liquid) (pH units) | 7.8 | pH | liquid | pH | units
SW3 | River Enbourne | 2017-02-09 | 0 | ug/l | 1 | 0 | 0 | 1e-05 | Phenanthrene | 0.01 | Phenanthrene | ug/l |  |  |  | ug/l
SW3 | River Enbourne | 2017-02-09 | 0 | mg/l | 0 | 0 | 0 | 0.01 | Phenols(Mono) | <0.02 | Phenols(Mono) | mg/l |  |  |  | mg/l
SW3 | River Enbourne | 2017-02-09 | 0 | ug/l | 0 | 0 | 0 | 5e-06 | Pyrene | <0.01 | Pyrene | ug/l |  |  |  | ug/l
SW3 | River Enbourne | 2017-02-09 | 0 |  | 0 | 0 | 0 | 0.25 | Selenium (mg/kg) | <0.5 | Selenium | mg/kg
SW3 | River Enbourne | 2017-02-09 | 0 | ug/l | 0 | 0 | 0 | 0.00025 | Selenium | <0.5 | Selenium | ug/l |  |  |  | ug/l
SW3 | River Enbourne | 2017-02-09 | 0 | mg/l | 1 | 0 | 0 | 25 | Sulphate | 25 | Sulphate | mg/l |  |  |  | mg/l
SW3 | River Enbourne | 2017-02-09 | 0 | ug/l | 0 | 0 | 0 | 0.0005 | Toluene | <1.0 | Toluene | ug/l |  |  |  | ug/l
SW3 | River Enbourne | 2017-02-09 | 0 | ug/l | 1 | 0 | 0 | 0.07 | TPH | 70 | TPH | ug/l |  |  |  | ug/l
SW3 | River Enbourne | 2017-02-09 | 0 | ug/l | 1 | 0 | 0 | 0.003 | Zinc | 3 | Zinc | ug/l |  |  |  | ug/l
SW3 | River Enbourne | 2017-01-25 | 0 | ug/l | 0 | 0 | 0 | 5e-06 | Acenaphthene | <0.01 | Acenaphthene | ug/l |  |  |  | ug/l
SW3 | River Enbourne | 2017-01-25 | 0 | ug/l | 0 | 0 | 0 | 5e-06 | Acenaphthylene | <0.01 | Acenaphthylene | ug/l |  |  |  | ug/l
SW3 | River Enbourne | 2017-01-25 | 0 | ug/l | 0 | 0 | 0 | 5e-06 | Anthracene | <0.01 | Anthracene | ug/l |  |  |  | ug/l
SW3 | River Enbourne | 2017-01-25 | 0 | mg/l | 0 | 0 | 0 | 0.5 | Antimony | <1.0 | Antimony | mg/l |  |  |  | mg/l
SW3 | River Enbourne | 2017-01-25 | 0 | ug/l | 1 | 0 | 0 | 0.0005 | Arsenic | 0.5 | Arsenic | ug/l |  |  |  | ug/l
SW3 | River Enbourne | 2017-01-25 | 0 | ug/l | 1 | 0 | 0 | 0.024 | Barium | 24 | Barium | ug/l |  |  |  | ug/l
SW3 | River Enbourne | 2017-01-25 | 0 | ug/l | 0 | 0 | 0 | 0.0005 | Benzene | <1.0 | Benzene | ug/l |  |  |  | ug/l
SW3 | River Enbourne | 2017-01-25 | 0 | ug/l | 0 | 0 | 0 | 5e-06 | Benzo-a-anthracene | <0.01 | Benzo-a-anthracene | ug/l |  |  |  | ug/l
SW3 | River Enbourne | 2017-01-25 | 0 | ug/l | 0 | 0 | 0 | 5e-06 | Benzo-a-pyrene | <0.01 | Benzo-a-pyrene | ug/l |  |  |  | ug/l
SW3 | River Enbourne | 2017-01-25 | 0 | ug/l | 0 | 0 | 0 | 5e-06 | Benzo-b-fluoranthene | <0.01 | Benzo-b-fluoranthene | ug/l |  |  |  | ug/l
SW3 | River Enbourne | 2017-01-25 | 0 | ug/l | 0 | 0 | 0 | 5e-06 | Benzo-ghi-perylene | <0.01 | Benzo-ghi-perylene | ug/l |  |  |  | ug/l
SW3 | River Enbourne | 2017-01-25 | 0 | ug/l | 0 | 0 | 0 | 5e-06 | Benzo-k-fluoranthene | <0.01 | Benzo-k-fluoranthene | ug/l |  |  |  | ug/l
SW3 | River Enbourne | 2017-01-25 | 0 | ug/l | 1 | 0 | 0 | 3e-05 | Cadmium | 0.03 | Cadmium | low | ug/l |  |  | ug/l
SW3 | River Enbourne | 2017-01-25 | 0 | mg/l | 1 | 0 | 0 | 33 | Chloride | 33 | Chloride | mg/l |  |  |  | mg/l
SW3 | River Enbourne | 2017-01-25 | 0 | ug/l | 0 | 0 | 0 | 0.0005 | Chromium | <1.0 | Chromium | ug/l |  |  |  | ug/l
SW3 | River Enbourne | 2017-01-25 | 0 | ug/l | 0 | 0 | 0 | 5e-06 | Chrysene | <0.01 | Chrysene | ug/l |  |  |  | ug/l
SW3 | River Enbourne | 2017-01-25 | 0 | ug/l | 1 | 0 | 0 | 0.0028 | Copper | 2.8 | Copper | ug/l |  |  |  | ug/l
SW3 | River Enbourne | 2017-01-25 | 0 | ug/l | 0 | 0 | 0 | 5e-06 | Dibenz-ah-anthracene | <0.01 | Dibenz-ah-anthracene | ug/l |  |  |  | ug/l
SW3 | River Enbourne | 2017-01-25 | 0 |  | 1 | 0 | 0 | 12 | Dissolved Oxygen (mg O2/l) | 12 | Dissolved | Oxygen | mg | O2/l
SW3 | River Enbourne | 2017-01-25 | 0 |  | 1 | 0 | 0 | 450 | Electrical conductivity (us/cm) | 450 | Electrical | conductivity | us/cm
SW3 | River Enbourne | 2017-01-25 | 0 | ug/l | 0 | 0 | 0 | 0.0005 | Ethyl Benzene | <1.0 | Ethyl | Benzene | ug/l |  |  | ug/l
SW3 | River Enbourne | 2017-01-25 | 0 | ug/l | 0 | 0 | 0 | 5e-06 | Fluoranthene | <0.01 | Fluoranthene | ug/l |  |  |  | ug/l
SW3 | River Enbourne | 2017-01-25 | 0 | ug/l | 0 | 0 | 0 | 5e-06 | Fluorene | <0.01 | Fluorene | ug/l |  |  |  | ug/l
SW3 | River Enbourne | 2017-01-25 | 0 | mg/l | 1 | 0 | 0 | 0.15 | Fluoride | 0.15 | Fluoride | mg/l |  |  |  | mg/l
SW3 | River Enbourne | 2017-01-25 | 0 | ug/l | 0 | 0 | 0 | 5e-06 | Indeno-123-cd-pyrene | <0.01 | Indeno-123-cd-pyrene | ug/l |  |  |  | ug/l
SW3 | River Enbourne | 2017-01-25 | 0 | ug/l | 0 | 0 | 0 | 0.00015 | Lead | <0.3 | Lead | ug/l |  |  |  | ug/l
SW3 | River Enbourne | 2017-01-25 | 0 | ug/l | 0 | 0 | 0 | 0.0005 | M&P Xylene | <1.0 | M&P | Xylene | ug/l |  |  | ug/l
SW3 | River Enbourne | 2017-01-25 | 0 | ug/l | 0 | 0 | 0 | 2.5e-05 | Mercury | <0.05 | Mercury | ug/l |  |  |  | ug/l
SW3 | River Enbourne | 2017-01-25 | 0 | ug/l | 0 | 0 | 0 | 0.0005 | Molybdenum | <1.0 | Molybdenum | ug/l |  |  |  | ug/l
SW3 | River Enbourne | 2017-01-25 | 0 | ug/l | 0 | 0 | 0 | 5e-06 | Naphthalene | <0.01 | Naphthalene | ug/l |  |  |  | ug/l
SW3 | River Enbourne | 2017-01-25 | 0 | ug/l | 1 | 0 | 0 | 0.002 | Nickel | 2 | Nickel | ug/l |  |  |  | ug/l
SW3 | River Enbourne | 2017-01-25 | 0 | ug/l | 0 | 0 | 0 | 0.0005 | O-Xylene | <1.0 | O-Xylene | ug/l |  |  |  | ug/l
SW3 | River Enbourne | 2017-01-25 | 0 | ug/l | 0 | 0 | 0 | 5e-06 | PAH | <0.01 | PAH | ug/l |  |  |  | ug/l
SW3 | River Enbourne | 2017-01-25 | 0 |  | 1 | 0 | 0 | 7.9 | pH (liquid) (pH units) | 7.9 | pH | liquid | pH | units
SW3 | River Enbourne | 2017-01-25 | 0 | ug/l | 0 | 0 | 0 | 5e-06 | Phenanthrene | <0.01 | Phenanthrene | ug/l |  |  |  | ug/l
SW3 | River Enbourne | 2017-01-25 | 0 | mg/l | 0 | 0 | 0 | 0.01 | Phenols(Mono) | <0.02 | Phenols(Mono) | mg/l |  |  |  | mg/l
SW3 | River Enbourne | 2017-01-25 | 0 | ug/l | 0 | 0 | 0 | 5e-06 | Pyrene | <0.01 | Pyrene | ug/l |  |  |  | ug/l
SW3 | River Enbourne | 2017-01-25 | 0 |  | 0 | 0 | 0 | 0.25 | Selenium (mg/kg) | <0.5 | Selenium | mg/kg
SW3 | River Enbourne | 2017-01-25 | 0 | ug/l | 0 | 0 | 0 | 0.00025 | Selenium | <0.5 | Selenium | ug/l |  |  |  | ug/l
SW3 | River Enbourne | 2017-01-25 | 0 | mg/l | 1 | 0 | 0 | 29 | Sulphate | 29 | Sulphate | mg/l |  |  |  | mg/l
SW3 | River Enbourne | 2017-01-25 | 0 | ug/l | 0 | 0 | 0 | 0.0005 | Toluene | <1.0 | Toluene | ug/l |  |  |  | ug/l
SW3 | River Enbourne | 2017-01-25 | 0 | ug/l | 0 | 0 | 0 | 0.01 | TPH | <20.0 | TPH | ug/l |  |  |  | ug/l
SW3 | River Enbourne | 2017-01-25 | 0 | ug/l | 1 | 0 | 0 | 0.005 | Zinc | 5 | Zinc | ug/l |  |  |  | ug/l
SW3 | River Enbourne | 2016-12-23 | 0 | ug/l | 0 | 0 | 0 | 5e-06 | Acenaphthene | <0.01 | Acenaphthene | ug/l |  |  |  | ug/l
SW3 | River Enbourne | 2016-12-23 | 0 | ug/l | 0 | 0 | 0 | 5e-06 | Acenaphthylene | <0.01 | Acenaphthylene | ug/l |  |  |  | ug/l
SW3 | River Enbourne | 2016-12-23 | 0 | ug/l | 0 | 0 | 0 | 5e-06 | Anthracene | <0.01 | Anthracene | ug/l |  |  |  | ug/l
SW3 | River Enbourne | 2016-12-23 | 0 | mg/l | 0 | 0 | 0 | 0.5 | Antimony | <1.0 | Antimony | mg/l |  |  |  | mg/l
SW3 | River Enbourne | 2016-12-23 | 0 | ug/l | 1 | 0 | 0 | 0.0006 | Arsenic | 0.6 | Arsenic | ug/l |  |  |  | ug/l
SW3 | River Enbourne | 2016-12-23 | 0 | ug/l | 1 | 0 | 0 | 0.027 | Barium | 27 | Barium | ug/l |  |  |  | ug/l
SW3 | River Enbourne | 2016-12-23 | 0 | ug/l | 0 | 0 | 0 | 0.0005 | Benzene | <1.0 | Benzene | ug/l |  |  |  | ug/l
SW3 | River Enbourne | 2016-12-23 | 0 | ug/l | 0 | 0 | 0 | 5e-06 | Benzo-a-anthracene | <0.01 | Benzo-a-anthracene | ug/l |  |  |  | ug/l
SW3 | River Enbourne | 2016-12-23 | 0 | ug/l | 0 | 0 | 0 | 5e-06 | Benzo-a-pyrene | <0.01 | Benzo-a-pyrene | ug/l |  |  |  | ug/l
SW3 | River Enbourne | 2016-12-23 | 0 | ug/l | 0 | 0 | 0 | 5e-06 | Benzo-b-fluoranthene | <0.01 | Benzo-b-fluoranthene | ug/l |  |  |  | ug/l
SW3 | River Enbourne | 2016-12-23 | 0 | ug/l | 0 | 0 | 0 | 5e-06 | Benzo-ghi-perylene | <0.01 | Benzo-ghi-perylene | ug/l |  |  |  | ug/l
SW3 | River Enbourne | 2016-12-23 | 0 | ug/l | 0 | 0 | 0 | 5e-06 | Benzo-k-fluoranthene | <0.01 | Benzo-k-fluoranthene | ug/l |  |  |  | ug/l
SW3 | River Enbourne | 2016-12-23 | 0 | ug/l | 1 | 0 | 0 | 7e-05 | Cadmium | 0.07 | Cadmium | low | ug/l |  |  | ug/l
SW3 | River Enbourne | 2016-12-23 | 0 | mg/l | 1 | 0 | 0 | 40 | Chloride | 40 | Chloride | mg/l |  |  |  | mg/l
SW3 | River Enbourne | 2016-12-23 | 0 | ug/l | 0 | 0 | 0 | 0.0005 | Chromium | <1.0 | Chromium | ug/l |  |  |  | ug/l
SW3 | River Enbourne | 2016-12-23 | 0 | ug/l | 0 | 0 | 0 | 5e-06 | Chrysene | <0.01 | Chrysene | ug/l |  |  |  | ug/l
SW3 | River Enbourne | 2016-12-23 | 0 | ug/l | 1 | 0 | 0 | 0.0029 | Copper | 2.9 | Copper | ug/l |  |  |  | ug/l
SW3 | River Enbourne | 2016-12-23 | 0 | ug/l | 0 | 0 | 0 | 5e-06 | Dibenz-ah-anthracene | <0.01 | Dibenz-ah-anthracene | ug/l |  |  |  | ug/l
SW3 | River Enbourne | 2016-12-23 | 0 |  | 1 | 0 | 0 | 10 | Dissolved Oxygen (mg O2/l) | 10 | Dissolved | Oxygen | mg | O2/l
SW3 | River Enbourne | 2016-12-23 | 0 |  | 1 | 0 | 0 | 470 | Electrical conductivity (us/cm) | 470 | Electrical | conductivity | us/cm
SW3 | River Enbourne | 2016-12-23 | 0 | ug/l | 0 | 0 | 0 | 0.0005 | Ethyl Benzene | <1.0 | Ethyl | Benzene | ug/l |  |  | ug/l
SW3 | River Enbourne | 2016-12-23 | 0 | ug/l | 0 | 0 | 0 | 5e-06 | Fluoranthene | <0.01 | Fluoranthene | ug/l |  |  |  | ug/l
SW3 | River Enbourne | 2016-12-23 | 0 | ug/l | 0 | 0 | 0 | 5e-06 | Fluorene | <0.01 | Fluorene | ug/l |  |  |  | ug/l
SW3 | River Enbourne | 2016-12-23 | 0 | mg/l | 1 | 0 | 0 | 0.16 | Fluoride | 0.16 | Fluoride | mg/l |  |  |  | mg/l
SW3 | River Enbourne | 2016-12-23 | 0 | ug/l | 0 | 0 | 0 | 5e-06 | Indeno-123-cd-pyrene | <0.01 | Indeno-123-cd-pyrene | ug/l |  |  |  | ug/l
SW3 | River Enbourne | 2016-12-23 | 0 | ug/l | 1 | 0 | 0 | 0.0012 | Lead | 1.2 | Lead | ug/l |  |  |  | ug/l
SW3 | River Enbourne | 2016-12-23 | 0 | ug/l | 0 | 0 | 0 | 0.0005 | M&P Xylene | <1.0 | M&P | Xylene | ug/l |  |  | ug/l
SW3 | River Enbourne | 2016-12-23 | 0 | ug/l | 0 | 0 | 0 | 2.5e-05 | Mercury | <0.05 | Mercury | ug/l |  |  |  | ug/l
SW3 | River Enbourne | 2016-12-23 | 0 | ug/l | 1 | 0 | 0 | 0.002 | Molybdenum | 2 | Molybdenum | ug/l |  |  |  | ug/l
SW3 | River Enbourne | 2016-12-23 | 0 | mg/l | 0 | 0 | 0 | 0.005 | Naphthalene | <0.01 | Naphthalene | mg/l |  |  |  | mg/l
SW3 | River Enbourne | 2016-12-23 | 0 | ug/l | 1 | 0 | 0 | 0.003 | Nickel | 3 | Nickel | ug/l |  |  |  | ug/l
SW3 | River Enbourne | 2016-12-23 | 0 | ug/l | 0 | 0 | 0 | 0.0005 | O-Xylene | <1.0 | O-Xylene | ug/l |  |  |  | ug/l
SW3 | River Enbourne | 2016-12-23 | 0 | ug/l | 0 | 0 | 0 | 5e-06 | PAH | <0.01 | PAH | ug/l |  |  |  | ug/l
SW3 | River Enbourne | 2016-12-23 | 0 |  | 1 | 0 | 0 | 8 | pH (liquid) (pH units) | 8 | pH | liquid | pH | units
SW3 | River Enbourne | 2016-12-23 | 0 | ug/l | 0 | 0 | 0 | 5e-06 | Phenanthrene | <0.01 | Phenanthrene | ug/l |  |  |  | ug/l
SW3 | River Enbourne | 2016-12-23 | 0 | mg/l | 0 | 0 | 0 | 0.01 | Phenols(Mono) | <0.02 | Phenols(Mono) | mg/l |  |  |  | mg/l
SW3 | River Enbourne | 2016-12-23 | 0 | ug/l | 0 | 0 | 0 | 5e-06 | Pyrene | <0.01 | Pyrene | ug/l |  |  |  | ug/l
SW3 | River Enbourne | 2016-12-23 | 0 |  | 0 | 0 | 0 | 0.25 | Selenium (mg/kg) | <0.5 | Selenium | mg/kg
SW3 | River Enbourne | 2016-12-23 | 0 | ug/l | 0 | 0 | 0 | 0.00025 | Selenium | <0.5 | Selenium | ug/l |  |  |  | ug/l
SW3 | River Enbourne | 2016-12-23 | 0 | mg/l | 1 | 0 | 0 | 34 | Sulphate | 34 | Sulphate | mg/l |  |  |  | mg/l
SW3 | River Enbourne | 2016-12-23 | 0 | ug/l | 0 | 0 | 0 | 0.0005 | Toluene | <1.0 | Toluene | ug/l |  |  |  | ug/l
SW3 | River Enbourne | 2016-12-23 | 0 | ug/l | 1 | 0 | 0 | 0.06 | TPH | 60 | TPH | ug/l |  |  |  | ug/l
SW3 | River Enbourne | 2016-12-23 | 0 | ug/l | 1 | 0 | 0 | 0.007 | Zinc | 7 | Zinc | ug/l |  |  |  | ug/l
SW3 | River Enbourne | 2016-10-22 | 0 | ug/l | 0 | 0 | 0 | 5e-06 | Acenaphthene | <0.01 | Acenaphthene | ug/l |  |  |  | ug/l
SW3 | River Enbourne | 2016-10-22 | 0 | ug/l | 0 | 0 | 0 | 5e-06 | Acenaphthylene | <0.01 | Acenaphthylene | ug/l |  |  |  | ug/l
SW3 | River Enbourne | 2016-10-22 | 0 | ug/l | 0 | 0 | 0 | 5e-06 | Anthracene | <0.01 | Anthracene | ug/l |  |  |  | ug/l
SW3 | River Enbourne | 2016-10-22 | 0 | mg/l | 0 | 0 | 0 | 0.5 | Antimony | <1.0 | Antimony | mg/l |  |  |  | mg/l
SW3 | River Enbourne | 2016-10-22 | 0 | ug/l | 1 | 0 | 0 | 0.0007 | Arsenic | 0.7 | Arsenic | ug/l |  |  |  | ug/l
SW3 | River Enbourne | 2016-10-22 | 0 | ug/l | 1 | 0 | 0 | 0.026 | Barium | 26 | Barium | ug/l |  |  |  | ug/l
SW3 | River Enbourne | 2016-10-22 | 0 | ug/l | 0 | 0 | 0 | 0.0005 | Benzene | <1.0 | Benzene | ug/l |  |  |  | ug/l
SW3 | River Enbourne | 2016-10-22 | 0 | ug/l | 0 | 0 | 0 | 5e-06 | Benzo-a-anthracene | <0.01 | Benzo-a-anthracene | ug/l |  |  |  | ug/l
SW3 | River Enbourne | 2016-10-22 | 0 | ug/l | 0 | 0 | 0 | 5e-06 | Benzo-a-pyrene | <0.01 | Benzo-a-pyrene | ug/l |  |  |  | ug/l
SW3 | River Enbourne | 2016-10-22 | 0 | ug/l | 0 | 0 | 0 | 5e-06 | Benzo-b-fluoranthene | <0.01 | Benzo-b-fluoranthene | ug/l |  |  |  | ug/l
SW3 | River Enbourne | 2016-10-22 | 0 | ug/l | 0 | 0 | 0 | 5e-06 | Benzo-ghi-perylene | <0.01 | Benzo-ghi-perylene | ug/l |  |  |  | ug/l
SW3 | River Enbourne | 2016-10-22 | 0 | ug/l | 0 | 0 | 0 | 5e-06 | Benzo-k-fluoranthene | <0.01 | Benzo-k-fluoranthene | ug/l |  |  |  | ug/l
SW3 | River Enbourne | 2016-10-22 | 0 | ug/l | 1 | 0 | 0 | 4e-05 | Cadmium | 0.04 | Cadmium | low | ug/l |  |  | ug/l
SW3 | River Enbourne | 2016-10-22 | 0 | mg/l | 1 | 0 | 0 | 36 | Chloride | 36 | Chloride | mg/l |  |  |  | mg/l
SW3 | River Enbourne | 2016-10-22 | 0 | ug/l | 0 | 0 | 0 | 0.0005 | Chromium | <1.0 | Chromium | ug/l |  |  |  | ug/l
SW3 | River Enbourne | 2016-10-22 | 0 | ug/l | 0 | 0 | 0 | 5e-06 | Chrysene | <0.01 | Chrysene | ug/l |  |  |  | ug/l
SW3 | River Enbourne | 2016-10-22 | 0 | ug/l | 1 | 0 | 0 | 0.0037 | Copper | 3.7 | Copper | ug/l |  |  |  | ug/l
SW3 | River Enbourne | 2016-10-22 | 0 | ug/l | 0 | 0 | 0 | 5e-06 | Dibenz-ah-anthracene | <0.01 | Dibenz-ah-anthracene | ug/l |  |  |  | ug/l
SW3 | River Enbourne | 2016-10-22 | 0 |  | 1 | 0 | 0 | 9.2 | Dissolved Oxygen (mg O2/l) | 9.2 | Dissolved | Oxygen | mg | O2/l
SW3 | River Enbourne | 2016-10-22 | 0 |  | 1 | 0 | 0 | 390 | Electrical conductivity (us/cm) | 390 | Electrical | conductivity | us/cm
SW3 | River Enbourne | 2016-10-22 | 0 | ug/l | 0 | 0 | 0 | 0.0005 | Ethyl Benzene | <1.0 | Ethyl | Benzene | ug/l |  |  | ug/l
SW3 | River Enbourne | 2016-10-22 | 0 | ug/l | 0 | 0 | 0 | 5e-06 | Fluoranthene | <0.01 | Fluoranthene | ug/l |  |  |  | ug/l
SW3 | River Enbourne | 2016-10-22 | 0 | ug/l | 0 | 0 | 0 | 5e-06 | Fluorene | <0.01 | Fluorene | ug/l |  |  |  | ug/l
SW3 | River Enbourne | 2016-10-22 | 0 | mg/l | 1 | 0 | 0 | 0.06 | Fluoride | 0.06 | Fluoride | mg/l |  |  |  | mg/l
SW3 | River Enbourne | 2016-10-22 | 0 | ug/l | 0 | 0 | 0 | 5e-06 | Indeno-123-cd-pyrene | <0.01 | Indeno-123-cd-pyrene | ug/l |  |  |  | ug/l
SW3 | River Enbourne | 2016-10-22 | 0 | ug/l | 1 | 0 | 0 | 0.0013 | Lead | 1.3 | Lead | ug/l |  |  |  | ug/l
SW3 | River Enbourne | 2016-10-22 | 0 | ug/l | 0 | 0 | 0 | 0.0005 | M&P Xylene | <1.0 | M&P | Xylene | ug/l |  |  | ug/l
SW3 | River Enbourne | 2016-10-22 | 0 | ug/l | 0 | 0 | 0 | 2.5e-05 | Mercury | <0.05 | Mercury | ug/l |  |  |  | ug/l
SW3 | River Enbourne | 2016-10-22 | 0 | ug/l | 0 | 0 | 0 | 0.0005 | Molybdenum | <1.0 | Molybdenum | ug/l |  |  |  | ug/l
SW3 | River Enbourne | 2016-10-22 | 0 | mg/l | 0 | 0 | 0 | 0.005 | Naphthalene | <0.01 | Naphthalene | mg/l |  |  |  | mg/l
SW3 | River Enbourne | 2016-10-22 | 0 | ug/l | 1 | 0 | 0 | 0.004 | Nickel | 4 | Nickel | ug/l |  |  |  | ug/l
SW3 | River Enbourne | 2016-10-22 | 0 | ug/l | 0 | 0 | 0 | 0.0005 | O-Xylene | <1.0 | O-Xylene | ug/l |  |  |  | ug/l
SW3 | River Enbourne | 2016-10-22 | 0 | ug/l | 0 | 0 | 0 | 5e-06 | PAH | <0.01 | PAH | ug/l |  |  |  | ug/l
SW3 | River Enbourne | 2016-10-22 | 0 |  | 1 | 0 | 0 | 7.4 | pH (liquid) (pH units) | 7.4 | pH | liquid | pH | units
SW3 | River Enbourne | 2016-10-22 | 0 | ug/l | 0 | 0 | 0 | 5e-06 | Phenanthrene | <0.01 | Phenanthrene | ug/l |  |  |  | ug/l
SW3 | River Enbourne | 2016-10-22 | 0 | mg/l | 0 | 0 | 0 | 0.01 | Phenols(Mono) | <0.02 | Phenols(Mono) | mg/l |  |  |  | mg/l
SW3 | River Enbourne | 2016-10-22 | 0 | ug/l | 0 | 0 | 0 | 5e-06 | Pyrene | <0.01 | Pyrene | ug/l |  |  |  | ug/l
SW3 | River Enbourne | 2016-10-22 | 0 |  | 0 | 0 | 0 | 0.25 | Selenium (mg/kg) | <0.5 | Selenium | mg/kg
SW3 | River Enbourne | 2016-10-22 | 0 | ug/l | 0 | 0 | 0 | 0.00025 | Selenium | <0.5 | Selenium | ug/l |  |  |  | ug/l
SW3 | River Enbourne | 2016-10-22 | 0 | mg/l | 1 | 0 | 0 | 37 | Sulphate | 37 | Sulphate | mg/l |  |  |  | mg/l
SW3 | River Enbourne | 2016-10-22 | 0 | ug/l | 0 | 0 | 0 | 0.0005 | Toluene | <1.0 | Toluene | ug/l |  |  |  | ug/l
SW3 | River Enbourne | 2016-10-22 | 0 | ug/l | 1 | 0 | 0 | 0.16 | TPH | 160 | TPH | ug/l |  |  |  | ug/l
SW3 | River Enbourne | 2016-10-22 | 0 | ug/l | 1 | 0 | 0 | 0.008 | Zinc | 8 | Zinc | ug/l |  |  |  | ug/l
SW3 | River Enbourne | 2016-10-17 | 0 | ug/l | 0 | 0 | 0 | 5e-06 | Acenaphthene | <0.01 | Acenaphthene | ug/l |  |  |  | ug/l
SW3 | River Enbourne | 2016-10-17 | 0 | ug/l | 0 | 0 | 0 | 5e-06 | Acenaphthylene | <0.01 | Acenaphthylene | ug/l |  |  |  | ug/l
SW3 | River Enbourne | 2016-10-17 | 0 | ug/l | 0 | 0 | 0 | 5e-06 | Anthracene | <0.01 | Anthracene | ug/l |  |  |  | ug/l
SW3 | River Enbourne | 2016-10-17 | 0 | mg/l | 0 | 0 | 0 | 0.5 | Antimony | <1.0 | Antimony | mg/l |  |  |  | mg/l
SW3 | River Enbourne | 2016-10-17 | 0 | ug/l | 1 | 0 | 0 | 0.0012 | Arsenic | 1.2 | Arsenic | ug/l |  |  |  | ug/l
SW3 | River Enbourne | 2016-10-17 | 0 | ug/l | 1 | 0 | 0 | 0.017 | Barium | 17 | Barium | ug/l |  |  |  | ug/l
SW3 | River Enbourne | 2016-10-17 | 0 | ug/l | 0 | 0 | 0 | 0.0005 | Benzene | <1.0 | Benzene | ug/l |  |  |  | ug/l
SW3 | River Enbourne | 2016-10-17 | 0 | ug/l | 0 | 0 | 0 | 5e-06 | Benzo-a-anthracene | <0.01 | Benzo-a-anthracene | ug/l |  |  |  | ug/l
SW3 | River Enbourne | 2016-10-17 | 0 | ug/l | 0 | 0 | 0 | 5e-06 | Benzo-a-pyrene | <0.01 | Benzo-a-pyrene | ug/l |  |  |  | ug/l
SW3 | River Enbourne | 2016-10-17 | 0 | ug/l | 0 | 0 | 0 | 5e-06 | Benzo-b-fluoranthene | <0.01 | Benzo-b-fluoranthene | ug/l |  |  |  | ug/l
SW3 | River Enbourne | 2016-10-17 | 0 | ug/l | 0 | 0 | 0 | 5e-06 | Benzo-ghi-perylene | <0.01 | Benzo-ghi-perylene | ug/l |  |  |  | ug/l
SW3 | River Enbourne | 2016-10-17 | 0 | ug/l | 0 | 0 | 0 | 5e-06 | Benzo-k-fluoranthene | <0.01 | Benzo-k-fluoranthene | ug/l |  |  |  | ug/l
SW3 | River Enbourne | 2016-10-17 | 0 | ug/l | 0 | 0 | 0 | 1e-05 | Cadmium | <0.02 | Cadmium | low | ug/l |  |  | ug/l
SW3 | River Enbourne | 2016-10-17 | 0 | mg/l | 1 | 0 | 0 | 35 | Chloride | 35 | Chloride | mg/l |  |  |  | mg/l
SW3 | River Enbourne | 2016-10-17 | 0 | ug/l | 1 | 0 | 0 | 0.002 | Chromium | 2 | Chromium | ug/l |  |  |  | ug/l
SW3 | River Enbourne | 2016-10-17 | 0 | ug/l | 0 | 0 | 0 | 5e-06 | Chrysene | <0.01 | Chrysene | ug/l |  |  |  | ug/l
SW3 | River Enbourne | 2016-10-17 | 0 | ug/l | 1 | 0 | 0 | 0.0044 | Copper | 4.4 | Copper | ug/l |  |  |  | ug/l
SW3 | River Enbourne | 2016-10-17 | 0 | ug/l | 0 | 0 | 0 | 5e-06 | Dibenz-ah-anthracene | <0.01 | Dibenz-ah-anthracene | ug/l |  |  |  | ug/l
SW3 | River Enbourne | 2016-10-17 | 0 |  | 1 | 0 | 0 | 9.3 | Dissolved Oxygen (mg O2/l) | 9.3 | Dissolved | Oxygen | mg | O2/l
SW3 | River Enbourne | 2016-10-17 | 0 |  | 1 | 0 | 0 | 390 | Electrical conductivity (us/cm) | 390 | Electrical | conductivity | us/cm
SW3 | River Enbourne | 2016-10-17 | 0 | ug/l | 0 | 0 | 0 | 0.0005 | Ethyl Benzene | <1.0 | Ethyl | Benzene | ug/l |  |  | ug/l
SW3 | River Enbourne | 2016-10-17 | 0 | ug/l | 0 | 0 | 0 | 5e-06 | Fluoranthene | <0.01 | Fluoranthene | ug/l |  |  |  | ug/l
SW3 | River Enbourne | 2016-10-17 | 0 | ug/l | 0 | 0 | 0 | 5e-06 | Fluorene | <0.01 | Fluorene | ug/l |  |  |  | ug/l
SW3 | River Enbourne | 2016-10-17 | 0 | mg/l | 0 | 0 | 0 | 0 | Fluoride |  | Fluoride | mg/l |  |  |  | mg/l
SW3 | River Enbourne | 2016-10-17 | 0 | ug/l | 0 | 0 | 0 | 5e-06 | Indeno-123-cd-pyrene | <0.01 | Indeno-123-cd-pyrene | ug/l |  |  |  | ug/l
SW3 | River Enbourne | 2016-10-17 | 0 | ug/l | 0 | 0 | 0 | 0.00015 | Lead | <0.3 | Lead | ug/l |  |  |  | ug/l
SW3 | River Enbourne | 2016-10-17 | 0 | ug/l | 0 | 0 | 0 | 0.0005 | M&P Xylene | <1.0 | M&P | Xylene | ug/l |  |  | ug/l
SW3 | River Enbourne | 2016-10-17 | 0 | ug/l | 0 | 0 | 0 | 2.5e-05 | Mercury | <0.05 | Mercury | ug/l |  |  |  | ug/l
SW3 | River Enbourne | 2016-10-17 | 0 | ug/l | 0 | 0 | 0 | 0.0005 | Molybdenum | <1.0 | Molybdenum | ug/l |  |  |  | ug/l
SW3 | River Enbourne | 2016-10-17 | 0 | mg/l | 0 | 0 | 0 | 0.005 | Naphthalene | <0.01 | Naphthalene | mg/l |  |  |  | mg/l
SW3 | River Enbourne | 2016-10-17 | 0 | ug/l | 1 | 0 | 0 | 0.003 | Nickel | 3 | Nickel | ug/l |  |  |  | ug/l
SW3 | River Enbourne | 2016-10-17 | 0 | ug/l | 0 | 0 | 0 | 0.0005 | O-Xylene | <1.0 | O-Xylene | ug/l |  |  |  | ug/l
SW3 | River Enbourne | 2016-10-17 | 0 | ug/l | 0 | 0 | 0 | 5e-06 | PAH | <0.01 | PAH | ug/l |  |  |  | ug/l
SW3 | River Enbourne | 2016-10-17 | 0 |  | 1 | 0 | 0 | 7.8 | pH (liquid) (pH units) | 7.8 | pH | liquid | pH | units
SW3 | River Enbourne | 2016-10-17 | 0 | ug/l | 0 | 0 | 0 | 5e-06 | Phenanthrene | <0.01 | Phenanthrene | ug/l |  |  |  | ug/l
SW3 | River Enbourne | 2016-10-17 | 0 | mg/l | 0 | 0 | 0 | 0.01 | Phenols(Mono) | <0.02 | Phenols(Mono) | mg/l |  |  |  | mg/l
SW3 | River Enbourne | 2016-10-17 | 0 | ug/l | 0 | 0 | 0 | 5e-06 | Pyrene | <0.01 | Pyrene | ug/l |  |  |  | ug/l
SW3 | River Enbourne | 2016-10-17 | 0 |  | 0 | 0 | 0 | 0.25 | Selenium (mg/kg) | <0.5 | Selenium | mg/kg
SW3 | River Enbourne | 2016-10-17 | 0 | ug/l | 0 | 0 | 0 | 0.00025 | Selenium | <0.5 | Selenium | ug/l |  |  |  | ug/l
SW3 | River Enbourne | 2016-10-17 | 0 | mg/l | 1 | 0 | 0 | 24 | Sulphate | 24 | Sulphate | mg/l |  |  |  | mg/l
SW3 | River Enbourne | 2016-10-17 | 0 | ug/l | 0 | 0 | 0 | 0.0005 | Toluene | <1.0 | Toluene | ug/l |  |  |  | ug/l
SW3 | River Enbourne | 2016-10-17 | 0 | ug/l | 1 | 0 | 0 | 0.12 | TPH | 120 | TPH | ug/l |  |  |  | ug/l
SW3 | River Enbourne | 2016-10-17 | 0 | ug/l | 1 | 0 | 0 | 0.004 | Zinc | 4 | Zinc | ug/l |  |  |  | ug/l
SW3 | River Enbourne | 2016-09-28 | 0 | ug/l | 0 | 0 | 0 | 5e-06 | Acenaphthene | <0.01 | Acenaphthene | ug/l |  |  |  | ug/l
SW3 | River Enbourne | 2016-09-28 | 0 | ug/l | 0 | 0 | 0 | 5e-06 | Acenaphthylene | <0.01 | Acenaphthylene | ug/l |  |  |  | ug/l
SW3 | River Enbourne | 2016-09-28 | 0 | ug/l | 0 | 0 | 0 | 5e-06 | Anthracene | <0.01 | Anthracene | ug/l |  |  |  | ug/l
SW3 | River Enbourne | 2016-09-28 | 0 | mg/l | 0 | 0 | 0 | 0.5 | Antimony | <1.0 | Antimony | mg/l |  |  |  | mg/l
SW3 | River Enbourne | 2016-09-28 | 0 | ug/l | 1 | 0 | 0 | 0.0021 | Arsenic | 2.1 | Arsenic | ug/l |  |  |  | ug/l
SW3 | River Enbourne | 2016-09-28 | 0 | ug/l | 1 | 0 | 0 | 0.024 | Barium | 24 | Barium | ug/l |  |  |  | ug/l
SW3 | River Enbourne | 2016-09-28 | 0 | ug/l | 0 | 0 | 0 | 0.0005 | Benzene | <1.0 | Benzene | ug/l |  |  |  | ug/l
SW3 | River Enbourne | 2016-09-28 | 0 | ug/l | 0 | 0 | 0 | 5e-06 | Benzo-a-anthracene | <0.01 | Benzo-a-anthracene | ug/l |  |  |  | ug/l
SW3 | River Enbourne | 2016-09-28 | 0 | ug/l | 0 | 0 | 0 | 5e-06 | Benzo-a-pyrene | <0.01 | Benzo-a-pyrene | ug/l |  |  |  | ug/l
SW3 | River Enbourne | 2016-09-28 | 0 | ug/l | 0 | 0 | 0 | 5e-06 | Benzo-b-fluoranthene | <0.01 | Benzo-b-fluoranthene | ug/l |  |  |  | ug/l
SW3 | River Enbourne | 2016-09-28 | 0 | ug/l | 0 | 0 | 0 | 5e-06 | Benzo-ghi-perylene | <0.01 | Benzo-ghi-perylene | ug/l |  |  |  | ug/l
SW3 | River Enbourne | 2016-09-28 | 0 | ug/l | 0 | 0 | 0 | 5e-06 | Benzo-k-fluoranthene | <0.01 | Benzo-k-fluoranthene | ug/l |  |  |  | ug/l
SW3 | River Enbourne | 2016-09-28 | 0 | ug/l | 1 | 0 | 0 | 2e-05 | Cadmium | 0.02 | Cadmium | low | ug/l |  |  | ug/l
SW3 | River Enbourne | 2016-09-28 | 0 | mg/l | 1 | 0 | 0 | 36 | Chloride | 36 | Chloride | mg/l |  |  |  | mg/l
SW3 | River Enbourne | 2016-09-28 | 0 | ug/l | 0 | 0 | 0 | 0.0005 | Chromium | <1.0 | Chromium | ug/l |  |  |  | ug/l
SW3 | River Enbourne | 2016-09-28 | 0 | ug/l | 0 | 0 | 0 | 5e-06 | Chrysene | <0.01 | Chrysene | ug/l |  |  |  | ug/l
SW3 | River Enbourne | 2016-09-28 | 0 | ug/l | 1 | 0 | 0 | 0.0022 | Copper | 2.2 | Copper | ug/l |  |  |  | ug/l
SW3 | River Enbourne | 2016-09-28 | 0 | ug/l | 0 | 0 | 0 | 5e-06 | Dibenz-ah-anthracene | <0.01 | Dibenz-ah-anthracene | ug/l |  |  |  | ug/l
SW3 | River Enbourne | 2016-09-28 | 0 |  | 1 | 0 | 0 | 9 | Dissolved Oxygen (mg O2/l) | 9 | Dissolved | Oxygen | mg | O2/l
SW3 | River Enbourne | 2016-09-28 | 0 |  | 1 | 0 | 0 | 550 | Electrical conductivity (us/cm) | 550 | Electrical | conductivity | us/cm
SW3 | River Enbourne | 2016-09-28 | 0 | ug/l | 0 | 0 | 0 | 0.0005 | Ethyl Benzene | <1.0 | Ethyl | Benzene | ug/l |  |  | ug/l
SW3 | River Enbourne | 2016-09-28 | 0 | ug/l | 0 | 0 | 0 | 5e-06 | Fluoranthene | <0.01 | Fluoranthene | ug/l |  |  |  | ug/l
SW3 | River Enbourne | 2016-09-28 | 0 | ug/l | 0 | 0 | 0 | 5e-06 | Fluorene | <0.01 | Fluorene | ug/l |  |  |  | ug/l
SW3 | River Enbourne | 2016-09-28 | 0 | mg/l | 1 | 0 | 0 | 0.13 | Fluoride | 0.13 | Fluoride | mg/l |  |  |  | mg/l
SW3 | River Enbourne | 2016-09-28 | 0 | ug/l | 0 | 0 | 0 | 5e-06 | Indeno-123-cd-pyrene | <0.01 | Indeno-123-cd-pyrene | ug/l |  |  |  | ug/l
SW3 | River Enbourne | 2016-09-28 | 0 | ug/l | 1 | 0 | 0 | 0.0018 | Lead | 1.8 | Lead | ug/l |  |  |  | ug/l
SW3 | River Enbourne | 2016-09-28 | 0 | ug/l | 0 | 0 | 0 | 0.0005 | M&P Xylene | <1.0 | M&P | Xylene | ug/l |  |  | ug/l
SW3 | River Enbourne | 2016-09-28 | 0 | ug/l | 0 | 0 | 0 | 2.5e-05 | Mercury | <0.05 | Mercury | ug/l |  |  |  | ug/l
SW3 | River Enbourne | 2016-09-28 | 0 | ug/l | 0 | 0 | 0 | 0.0005 | Molybdenum | <1.0 | Molybdenum | ug/l |  |  |  | ug/l
SW3 | River Enbourne | 2016-09-28 | 0 | mg/l | 0 | 0 | 0 | 0.005 | Naphthalene | <0.01 | Naphthalene | mg/l |  |  |  | mg/l
SW3 | River Enbourne | 2016-09-28 | 0 | ug/l | 1 | 0 | 0 | 0.006 | Nickel | 6 | Nickel | ug/l |  |  |  | ug/l
SW3 | River Enbourne | 2016-09-28 | 0 | ug/l | 0 | 0 | 0 | 0.0005 | O-Xylene | <1.0 | O-Xylene | ug/l |  |  |  | ug/l
SW3 | River Enbourne | 2016-09-28 | 0 | ug/l | 0 | 0 | 0 | 5e-06 | PAH | <0.01 | PAH | ug/l |  |  |  | ug/l
SW3 | River Enbourne | 2016-09-28 | 0 |  | 1 | 0 | 0 | 7.9 | pH (liquid) (pH units) | 7.9 | pH | liquid | pH | units
SW3 | River Enbourne | 2016-09-28 | 0 | ug/l | 0 | 0 | 0 | 5e-06 | Phenanthrene | <0.01 | Phenanthrene | ug/l |  |  |  | ug/l
SW3 | River Enbourne | 2016-09-28 | 0 | mg/l | 0 | 0 | 0 | 0.01 | Phenols(Mono) | <0.02 | Phenols(Mono) | mg/l |  |  |  | mg/l
SW3 | River Enbourne | 2016-09-28 | 0 | ug/l | 0 | 0 | 0 | 5e-06 | Pyrene | <0.01 | Pyrene | ug/l |  |  |  | ug/l
SW3 | River Enbourne | 2016-09-28 | 0 |  | 1 | 0 | 0 | 0.8 | Selenium (mg/kg) | 0.8 | Selenium | mg/kg
SW3 | River Enbourne | 2016-09-28 | 0 | ug/l | 1 | 0 | 0 | 0.0008 | Selenium | 0.8 | Selenium | ug/l |  |  |  | ug/l
SW3 | River Enbourne | 2016-09-28 | 0 | mg/l | 1 | 0 | 0 | 26 | Sulphate | 26 | Sulphate | mg/l |  |  |  | mg/l
SW3 | River Enbourne | 2016-09-28 | 0 | ug/l | 0 | 0 | 0 | 0.0005 | Toluene | <1.0 | Toluene | ug/l |  |  |  | ug/l
SW3 | River Enbourne | 2016-09-28 | 0 | ug/l | 1 | 0 | 0 | 0.06 | TPH | 60 | TPH | ug/l |  |  |  | ug/l
SW3 | River Enbourne | 2016-09-28 | 0 | ug/l | 1 | 0 | 0 | 0.004 | Zinc | 4 | Zinc | ug/l |  |  |  | ug/l
SW3 | River Enbourne | 2016-08-08 | 0 | ug/l | 0 | 0 | 0 | 5e-06 | Acenaphthene | <0.01 | Acenaphthene | ug/l |  |  |  | ug/l
SW3 | River Enbourne | 2016-08-08 | 0 | ug/l | 0 | 0 | 0 | 5e-06 | Acenaphthylene | <0.01 | Acenaphthylene | ug/l |  |  |  | ug/l
SW3 | River Enbourne | 2016-08-08 | 0 | ug/l | 0 | 0 | 0 | 5e-06 | Anthracene | <0.01 | Anthracene | ug/l |  |  |  | ug/l
SW3 | River Enbourne | 2016-08-08 | 0 | mg/l | 0 | 0 | 0 | 0.5 | Antimony | <1.0 | Antimony | mg/l |  |  |  | mg/l
SW3 | River Enbourne | 2016-08-08 | 0 | ug/l | 1 | 0 | 0 | 0.0015 | Arsenic | 1.5 | Arsenic | ug/l |  |  |  | ug/l
SW3 | River Enbourne | 2016-08-08 | 0 | ug/l | 1 | 0 | 0 | 0.018 | Barium | 18 | Barium | ug/l |  |  |  | ug/l
SW3 | River Enbourne | 2016-08-08 | 0 | ug/l | 0 | 0 | 0 | 0.0005 | Benzene | <1.0 | Benzene | ug/l |  |  |  | ug/l
SW3 | River Enbourne | 2016-08-08 | 0 | ug/l | 0 | 0 | 0 | 5e-06 | Benzo-a-anthracene | <0.01 | Benzo-a-anthracene | ug/l |  |  |  | ug/l
SW3 | River Enbourne | 2016-08-08 | 0 | ug/l | 0 | 0 | 0 | 5e-06 | Benzo-a-pyrene | <0.01 | Benzo-a-pyrene | ug/l |  |  |  | ug/l
SW3 | River Enbourne | 2016-08-08 | 0 | ug/l | 0 | 0 | 0 | 5e-06 | Benzo-b-fluoranthene | <0.01 | Benzo-b-fluoranthene | ug/l |  |  |  | ug/l
SW3 | River Enbourne | 2016-08-08 | 0 | ug/l | 0 | 0 | 0 | 5e-06 | Benzo-ghi-perylene | <0.01 | Benzo-ghi-perylene | ug/l |  |  |  | ug/l
SW3 | River Enbourne | 2016-08-08 | 0 | ug/l | 0 | 0 | 0 | 5e-06 | Benzo-k-fluoranthene | <0.01 | Benzo-k-fluoranthene | ug/l |  |  |  | ug/l
SW3 | River Enbourne | 2016-08-08 | 0 | ug/l | 0 | 0 | 0 | 1e-05 | Cadmium | <0.02 | Cadmium | low | ug/l |  |  | ug/l
SW3 | River Enbourne | 2016-08-08 | 0 | mg/l | 1 | 0 | 0 | 31 | Chloride | 31 | Chloride | mg/l |  |  |  | mg/l
SW3 | River Enbourne | 2016-08-08 | 0 | ug/l | 0 | 0 | 0 | 0.0005 | Chromium | <1.0 | Chromium | ug/l |  |  |  | ug/l
SW3 | River Enbourne | 2016-08-08 | 0 | ug/l | 0 | 0 | 0 | 5e-06 | Chrysene | <0.01 | Chrysene | ug/l |  |  |  | ug/l
SW3 | River Enbourne | 2016-08-08 | 0 | ug/l | 1 | 0 | 0 | 0.0019 | Copper | 1.9 | Copper | ug/l |  |  |  | ug/l
SW3 | River Enbourne | 2016-08-08 | 0 | ug/l | 0 | 0 | 0 | 5e-06 | Dibenz-ah-anthracene | <0.01 | Dibenz-ah-anthracene | ug/l |  |  |  | ug/l
SW3 | River Enbourne | 2016-08-08 | 0 |  | 1 | 0 | 0 | 8.8 | Dissolved Oxygen (mg O2/l) | 8.8 | Dissolved | Oxygen | mg | O2/l
SW3 | River Enbourne | 2016-08-08 | 0 |  | 1 | 0 | 0 | 550 | Electrical conductivity (us/cm) | 550 | Electrical | conductivity | us/cm
SW3 | River Enbourne | 2016-08-08 | 0 | ug/l | 0 | 0 | 0 | 0.0005 | Ethyl Benzene | <1.0 | Ethyl | Benzene | ug/l |  |  | ug/l
SW3 | River Enbourne | 2016-08-08 | 0 | ug/l | 0 | 0 | 0 | 5e-06 | Fluoranthene | <0.01 | Fluoranthene | ug/l |  |  |  | ug/l
SW3 | River Enbourne | 2016-08-08 | 0 | ug/l | 0 | 0 | 0 | 5e-06 | Fluorene | <0.01 | Fluorene | ug/l |  |  |  | ug/l
SW3 | River Enbourne | 2016-08-08 | 0 | mg/l | 1 | 0 | 0 | 0.09 | Fluoride | 0.09 | Fluoride | mg/l |  |  |  | mg/l
SW3 | River Enbourne | 2016-08-08 | 0 | ug/l | 0 | 0 | 0 | 5e-06 | Indeno-123-cd-pyrene | <0.01 | Indeno-123-cd-pyrene | ug/l |  |  |  | ug/l
SW3 | River Enbourne | 2016-08-08 | 0 | ug/l | 0 | 0 | 0 | 0.00015 | Lead | <0.3 | Lead | ug/l |  |  |  | ug/l
SW3 | River Enbourne | 2016-08-08 | 0 | ug/l | 0 | 0 | 0 | 0.0005 | M&P Xylene | <1.0 | M&P | Xylene | ug/l |  |  | ug/l
SW3 | River Enbourne | 2016-08-08 | 0 | ug/l | 0 | 0 | 0 | 2.5e-05 | Mercury | <0.05 | Mercury | ug/l |  |  |  | ug/l
SW3 | River Enbourne | 2016-08-08 | 0 | ug/l | 0 | 0 | 0 | 0.0005 | Molybdenum | <1.0 | Molybdenum | ug/l |  |  |  | ug/l
SW3 | River Enbourne | 2016-08-08 | 0 | mg/l | 0 | 0 | 0 | 0.005 | Naphthalene | <0.01 | Naphthalene | mg/l |  |  |  | mg/l
SW3 | River Enbourne | 2016-08-08 | 0 | ug/l | 1 | 0 | 0 | 0.004 | Nickel | 4 | Nickel | ug/l |  |  |  | ug/l
SW3 | River Enbourne | 2016-08-08 | 0 | ug/l | 0 | 0 | 0 | 0.0005 | O-Xylene | <1.0 | O-Xylene | ug/l |  |  |  | ug/l
SW3 | River Enbourne | 2016-08-08 | 0 | ug/l | 0 | 0 | 0 | 5e-06 | PAH | <0.01 | PAH | ug/l |  |  |  | ug/l
SW3 | River Enbourne | 2016-08-08 | 0 |  | 1 | 0 | 0 | 8.2 | pH (liquid) (pH units) | 8.2 | pH | liquid | pH | units
SW3 | River Enbourne | 2016-08-08 | 0 | ug/l | 0 | 0 | 0 | 5e-06 | Phenanthrene | <0.01 | Phenanthrene | ug/l |  |  |  | ug/l
SW3 | River Enbourne | 2016-08-08 | 0 | mg/l | 0 | 0 | 0 | 0.01 | Phenols(Mono) | <0.02 | Phenols(Mono) | mg/l |  |  |  | mg/l
SW3 | River Enbourne | 2016-08-08 | 0 | ug/l | 0 | 0 | 0 | 5e-06 | Pyrene | <0.01 | Pyrene | ug/l |  |  |  | ug/l
SW3 | River Enbourne | 2016-08-08 | 0 |  | 1 | 0 | 0 | 1.4 | Selenium (mg/kg) | 1.4 | Selenium | mg/kg
SW3 | River Enbourne | 2016-08-08 | 0 | ug/l | 1 | 0 | 0 | 0.0014 | Selenium | 1.4 | Selenium | ug/l |  |  |  | ug/l
SW3 | River Enbourne | 2016-08-08 | 0 | mg/l | 1 | 0 | 0 | 63 | Sulphate | 63 | Sulphate | mg/l |  |  |  | mg/l
SW3 | River Enbourne | 2016-08-08 | 0 | ug/l | 0 | 0 | 0 | 0.0005 | Toluene | <1.0 | Toluene | ug/l |  |  |  | ug/l
SW3 | River Enbourne | 2016-08-08 | 0 | ug/l | 0 | 0 | 0 | 0.01 | TPH | <20.0 | TPH | ug/l |  |  |  | ug/l
SW3 | River Enbourne | 2016-08-08 | 0 | ug/l | 1 | 0 | 0 | 0.002 | Zinc | 2 | Zinc | ug/l |  |  |  | ug/l
SW3 | River Enbourne | 2016-07-11 | 0 |  | 1 | 0 | 0 | 8.5 | pH (liquid) (pH units) | 8.5 | pH | liquid | pH | units
SW3 | River Enbourne | 2016-05-09 | 0 | ug/l | 1 | 0 | 0 | 1.4e-06 | Arsenic | 0.0014 | Arsenic | ug/l |  |  |  | ug/l
SW3 | River Enbourne | 2016-05-09 | 0 | ug/l | 0 | 0 | 0 | 5e-05 | Benzene | <0.10 | Benzene | ug/l |  |  |  | ug/l
SW3 | River Enbourne | 2016-05-09 | 0 | mg/l | 0 | 0 | 0 | 0.0003 | Cadmium | <0.0006 | Cadmium | mg/l |  |  |  | mg/l
SW3 | River Enbourne | 2016-05-09 | 0 | mg/l | 1 | 0 | 0 | 29 | Chloride | 29 | Chloride | mg/l |  |  |  | mg/l
SW3 | River Enbourne | 2016-05-09 | 0 | mg/l | 0 | 0 | 0 | 0.001 | Chromium | <0.002 | Chromium | mg/l |  |  |  | mg/l
SW3 | River Enbourne | 2016-05-09 | 0 | mg/l | 0 | 0 | 0 | 0.0045 | Copper | <0.009 | Copper | mg/l |  |  |  | mg/l
SW3 | River Enbourne | 2016-05-09 | 0 |  | 1 | 0 | 0 | 9.7 | Dissolved Oxygen (mg O2/l) | 9.7 | Dissolved | Oxygen | mg | O2/l
SW3 | River Enbourne | 2016-05-09 | 0 |  | 1 | 0 | 0 | 417 | Electrical conductivity (us/cm) | 417 | Electrical | conductivity | us/cm
SW3 | River Enbourne | 2016-05-09 | 0 | mg/l | 1 | 0 | 0 | 0.1 | Fluoride | 0.1 | Flouride | F | mg/l |  |  | mg/l
SW3 | River Enbourne | 2016-05-09 | 0 | ug/l | 0 | 0 | 0 | 0.0001 | M&P Xylene | <0.20 | M&P | Xylene | ug/l |  |  | ug/l
SW3 | River Enbourne | 2016-05-09 | 0 | mg/l | 0 | 0 | 0 | 5e-05 | Mercury | <0.00010 | Mercury | mg/l |  |  |  | mg/l
SW3 | River Enbourne | 2016-05-09 | 0 | mg/l | 0 | 0 | 0 | 0.0015 | Molybdenum | <0.003 | Molybdenum | mg/l |  |  |  | mg/l
SW3 | River Enbourne | 2016-05-09 | 0 | mg/l | 0 | 0 | 0 | 0.005 | Naphthalene | <0.01 | Naphthalene | mg/l |  |  |  | mg/l
SW3 | River Enbourne | 2016-05-09 | 0 | mg/l | 1 | 0 | 0 | 0.004 | Nickel | 0.004 | Nickel | mg/l |  |  |  | mg/l
SW3 | River Enbourne | 2016-05-09 | 0 | mg/l | 1 | 0 | 0 | 0.038 | PAH | 0.038 | PAH | mg/l |  |  |  | mg/l
SW3 | River Enbourne | 2016-05-09 | 0 |  | 1 | 0 | 0 | 7.57 | pH (liquid) (pH units) | 7.57 | pH | liquid | pH | units
SW3 | River Enbourne | 2016-05-09 | 0 | mg/l | 0 | 0 | 0 | 0.05 | Phenols | <0.10 | Phenols | mg/l |  |  |  | mg/l
SW3 | River Enbourne | 2016-05-09 | 0 | mg/l | 1 | 0 | 0 | 22 | Sulphate | 22 | Sulphate | mg/l |  |  |  | mg/l
SW3 | River Enbourne | 2016-05-09 | 0 | ug/l | 0 | 0 | 0 | 5e-05 | Toluene | <0.10 | Toluene | ug/l |  |  |  | ug/l
SW3 | River Enbourne | 2016-05-09 | 0 | ug/l | 1 | 0 | 0 | 0.012 | TPH >C6-C40 | 12 | TPH | >C6-C40 | ug/l |  |  | ug/l
SW3 | River Enbourne | 2016-05-09 | 0 | ug/l | 0 | 0 | 0 | 0.0001 | Xylene | <0.20 | Xylene | ug/l |  |  |  | ug/l
SW3 | River Enbourne | 2016-05-09 | 0 | mg/l | 0 | 0 | 0 | 0.009 | Zinc | <0.018 | Zinc | mg/l |  |  |  | mg/l
SW4 | River Enbourne | 2025-11-05 | 0 | ug/l | 0 | 0 | 0 | 5e-06 | Acenaphthene | <0.01 | Acenaphthene | ug/l |  |  |  | ug/l
SW4 | River Enbourne | 2025-11-05 | 0 | ug/l | 0 | 0 | 0 | 5e-06 | Acenaphthylene | <0.01 | Acenaphthylene | ug/l |  |  |  | ug/l
SW4 | River Enbourne | 2025-11-05 | 0 | mg/l | 1 | 0 | 0 | 115 | Alkalinity | 115 | Alkalinity | mg/l |  |  |  | mg/l
SW4 | River Enbourne | 2025-11-05 | 0 | mg/l | 0 | 0 | 0 | 0.005 | Aluminium | <0.01 | Aluminium | mg/l |  |  |  | mg/l
SW4 | River Enbourne | 2025-11-05 | 0 | mg/l | 1 | 0 | 0 | 0.07 | Aluminium total | 0.07 | Aluminium | total | mg/l |  |  | mg/l
SW4 | River Enbourne | 2025-11-05 | 0 | mg/l | 1 | 0 | 0 | 0.02 | Ammoniacal Nitrogen | 0.02 | Ammoniacal | Nitrogen | mg/l |  |  | mg/l
SW4 | River Enbourne | 2025-11-05 | 0 | ug/l | 0 | 0 | 0 | 5e-06 | Anthracene | <0.01 | Anthracene | ug/l |  |  |  | ug/l
SW4 | River Enbourne | 2025-11-05 | 0 | mg/l | 0 | 0 | 0 | 0.0005 | Antimony | <0.001 | Antimony | mg/l |  |  |  | mg/l
SW4 | River Enbourne | 2025-11-05 | 0 | mg/l | 0 | 0 | 0 | 0.0005 | Antimony (total) | <0.001 | Antimony | total | mg/l |  |  | mg/l
SW4 | River Enbourne | 2025-11-05 | 0 | mg/l | 0 | 0 | 0 | 0.0005 | Arsenic | <0.001 | Arsenic | mg/l |  |  |  | mg/l
SW4 | River Enbourne | 2025-11-05 | 0 | mg/l | 0 | 0 | 0 | 0.0005 | Arsenic (total) | <0.001 | Arsenic | total | mg/l |  |  | mg/l
SW4 | River Enbourne | 2025-11-05 | 0 | mg/l | 1 | 0 | 0 | 0.02 | Barium(Total) | 0.02 | Barium | Total | mg/l |  |  | mg/l
SW4 | River Enbourne | 2025-11-05 | 0 | mg/l | 1 | 0 | 0 | 0.02 | Barium | 0.02 | Barium | mg/l | mg/l |  |  | mg/l
SW4 | River Enbourne | 2025-11-05 | 0 | ug/l | 0 | 0 | 0 | 0.0025 | Benzene | <5 | Benzene | ug/l |  |  |  | ug/l
SW4 | River Enbourne | 2025-11-05 | 0 | ug/l | 0 | 0 | 0 | 5e-06 | Benzo-a-anthracene | <0.01 | Benzo-a-anthracene | ug/l |  |  |  | ug/l
SW4 | River Enbourne | 2025-11-05 | 0 | ug/l | 0 | 0 | 0 | 5e-06 | Benzo-a-pyrene | <0.01 | Benzo-a-pyrene | ug/l |  |  |  | ug/l
SW4 | River Enbourne | 2025-11-05 | 0 | ug/l | 0 | 0 | 0 | 5e-06 | Benzo-b-fluoranthene | <0.01 | Benzo-b-fluoranthene | ug/l |  |  |  | ug/l
SW4 | River Enbourne | 2025-11-05 | 0 | ug/l | 0 | 0 | 0 | 5e-06 | Benzo-ghi-perylene | <0.01 | Benzo-ghi-perylene | ug/l |  |  |  | ug/l
SW4 | River Enbourne | 2025-11-05 | 0 | ug/l | 0 | 0 | 0 | 5e-06 | Benzo-k-fluoranthene | <0.01 | Benzo-k-fluoranthene | ug/l |  |  |  | ug/l
SW4 | River Enbourne | 2025-11-05 | 0 | mg/l | 0 | 0 | 0 | 1e-05 | Cadmium | <0.00002 | Cadmium | mg/l |  |  |  | mg/l
SW4 | River Enbourne | 2025-11-05 | 0 | mg/l | 0 | 0 | 0 | 1e-05 | Cadmium (Total) | <0.00002 | Cadmium | Total | mg/l |  |  | mg/l
SW4 | River Enbourne | 2025-11-05 | 0 | mg/l | 1 | 0 | 0 | 65 | Calcium | 65 | Calcium | mg/l |  |  |  | mg/l
SW4 | River Enbourne | 2025-11-05 | 0 | mg/l | 1 | 0 | 0 | 69 | Calcium (total) | 69 | Calcium | total | mg/l |  |  | mg/l
SW4 | River Enbourne | 2025-11-05 | 0 | mg/l | 1 | 0 | 0 | 36 | Chloride | 36 | Chloride | mg/l |  |  |  | mg/l
SW4 | River Enbourne | 2025-11-05 | 0 | mg/l | 0 | 0 | 0 | 0.0005 | Chromium | <0.001 | Chromium | mg/l |  |  |  | mg/l
SW4 | River Enbourne | 2025-11-05 | 0 | mg/l | 0 | 0 | 0 | 0.0005 | Chromium total | <0.001 | Chromium | total | mg/l |  |  | mg/l
SW4 | River Enbourne | 2025-11-05 | 0 | ug/l | 0 | 0 | 0 | 5e-06 | Chrysene | <0.01 | Chrysene | ug/l |  |  |  | ug/l
SW4 | River Enbourne | 2025-11-05 | 0 | mg/l | 0 | 0 | 0 | 0.0005 | Copper | <0.001 | Copper | mg/l |  |  |  | mg/l
SW4 | River Enbourne | 2025-11-05 | 0 | mg/l | 1 | 0 | 0 | 0.002 | Copper (total) | 0.002 | Copper | total | mg/l |  |  | mg/l
SW4 | River Enbourne | 2025-11-05 | 0 | mg/l | 0 | 0 | 0 | 0.025 | Dimethylphenols | <0.05 | Dimethylphenols | mg/l |  |  |  | mg/l
SW4 | River Enbourne | 2025-11-05 | 0 |  | 1 | 0 | 0 | 11.4 | Dissolved Oxygen (mg O2/l) | 11.4 | Dissolved | Oxygen | mg | O2/l
SW4 | River Enbourne | 2025-11-05 | 0 |  | 1 | 0 | 0 | 439 | Electrical conductivity (us/cm) | 439 | Electrical | conductivity | us/cm
SW4 | River Enbourne | 2025-11-05 | 0 | ug/l | 0 | 0 | 0 | 0.0025 | Ethyl Benzene | <5 | Ethyl | Benzene | ug/l |  |  | ug/l
SW4 | River Enbourne | 2025-11-05 | 0 | mg/l | 1 | 0 | 0 | 0.1 | Fluoride | 0.1 | Flouride | F | mg/l |  |  | mg/l
SW4 | River Enbourne | 2025-11-05 | 0 | ug/l | 0 | 0 | 0 | 5e-06 | Fluoranthene | <0.01 | Fluoranthene | ug/l |  |  |  | ug/l
SW4 | River Enbourne | 2025-11-05 | 0 | ug/l | 0 | 0 | 0 | 5e-06 | Fluorene | <0.01 | Fluorene | ug/l |  |  |  | ug/l
SW4 | River Enbourne | 2025-11-05 | 0 | mg/l | 0 | 0 | 0 | 0.05 | GRO (total) C5-C10 | <0.100 | GRO | total | C5-C10 | mg/l |  | mg/l
SW4 | River Enbourne | 2025-11-05 | 0 | ug/l | 0 | 0 | 0 | 5e-06 | Indeno-123-cd-pyrene | <0.01 | Indeno-123-cd-pyrene | ug/l |  |  |  | ug/l
SW4 | River Enbourne | 2025-11-05 | 0 | mg/l | 1 | 0 | 0 | 0.03 | Iron | 0.03 | Iron | mg/l |  |  |  | mg/l
SW4 | River Enbourne | 2025-11-05 | 0 | mg/l | 1 | 0 | 0 | 0.25 | Iron (total) | 0.25 | Iron | total | mg/l |  |  | mg/l
SW4 | River Enbourne | 2025-11-05 | 0 | mg/l | 0 | 0 | 0 | 0.0001 | Lead | <0.0002 | Lead | mg/l |  |  |  | mg/l
SW4 | River Enbourne | 2025-11-05 | 0 | mg/l | 1 | 0 | 0 | 0.0002 | Lead (total) | 0.0002 | Lead | total | mg/l |  |  | mg/l
SW4 | River Enbourne | 2025-11-05 | 0 | ug/l | 0 | 0 | 0 | 0.005 | M&P Xylene | <10 | M&P | Xylene | ug/l |  |  | ug/l
SW4 | River Enbourne | 2025-11-05 | 0 | mg/l | 1 | 0 | 0 | 5 | Magnesium | 5 | Magnesium | mg/l |  |  |  | mg/l
SW4 | River Enbourne | 2025-11-05 | 0 | mg/l | 1 | 0 | 0 | 5 | magnesium (total) | 5 | magnesium | total | mg/l |  |  | mg/l
SW4 | River Enbourne | 2025-11-05 | 0 | mg/l | 0 | 0 | 0 | 0.001 | Manganese | <0.002 | Manganese | mg/l |  |  |  | mg/l
SW4 | River Enbourne | 2025-11-05 | 0 | mg/l | 1 | 0 | 0 | 0.011 | Manganese total | 0.011 | Manganese | total | mg/l |  |  | mg/l
SW4 | River Enbourne | 2025-11-05 | 0 | mg/l | 0 | 0 | 0 | 1.5e-05 | Mercury | <0.00003 | Mercury | mg/l |  |  |  | mg/l
SW4 | River Enbourne | 2025-11-05 | 0 | mg/l | 0 | 0 | 0 | 1.5e-05 | Mercury Total | <0.00003 | Mercury | total | mg/l |  |  | mg/l
SW4 | River Enbourne | 2025-11-05 | 0 | mg/l | 0 | 0 | 0 | 0.025 | Methyl Phenols | <0.05 | Methyl | Phenols | mg/l |  |  | mg/l
SW4 | River Enbourne | 2025-11-05 | 0 | mg/l | 0 | 0 | 0 | 0.0005 | Molybdenum | <0.001 | Molybdenum | mg/l |  |  |  | mg/l
SW4 | River Enbourne | 2025-11-05 | 0 | mg/l | 0 | 0 | 0 | 0.0005 | Molybdenum (Total) | <0.001 | Molybdenum | Total | mg/l |  |  | mg/l
SW4 | River Enbourne | 2025-11-05 | 0 | ug/l | 0 | 0 | 0 | 5e-06 | Naphthalene | <0.01 | Naphthalene | ug/l |  |  |  | ug/l
SW4 | River Enbourne | 2025-11-05 | 0 | mg/l | 1 | 0 | 0 | 0.002 | Nickel | 0.002 | Nickel | mg/l |  |  |  | mg/l
SW4 | River Enbourne | 2025-11-05 | 0 | mg/l | 1 | 0 | 0 | 0.002 | Nickel Total | 0.002 | Nickel | Total | mg/l |  |  | mg/l
SW4 | River Enbourne | 2025-11-05 | 0 | mg/l | 1 | 0 | 0 | 3 | Nitrate-N | 3 | Nitrate-N | mg/l |  |  |  | mg/l
SW4 | River Enbourne | 2025-11-05 | 0 | mg/l | 0 | 0 | 0 | 0.005 | Nitrite-N | <0.01 | Nitrite-N | mg/l |  |  |  | mg/l
SW4 | River Enbourne | 2025-11-05 | 0 | ug/l | 0 | 0 | 0 | 0.0025 | O-Xylene | <5 | O-Xylene | ug/l |  |  |  | ug/l
SW4 | River Enbourne | 2025-11-05 | 0 |  | 1 | 0 | 0 | 7.6 | pH (liquid) (pH units) | 7.6 | pH | liquid | pH | units
SW4 | River Enbourne | 2025-11-05 | 0 | ug/l | 0 | 0 | 0 | 5e-06 | Phenanthrene | <0.01 | Phenanthrene | ug/l |  |  |  | ug/l
SW4 | River Enbourne | 2025-11-05 | 0 | mg/l | 0 | 0 | 0 | 0.025 | Phenols | <0.05 | Phenols | mg/l |  |  |  | mg/l
SW4 | River Enbourne | 2025-11-05 | 0 | mg/l | 1 | 0 | 0 | 0.18 | Phosphorus as P | 0.18 | Phosphorus | as | P | mg/l |  | mg/l
SW4 | River Enbourne | 2025-11-05 | 0 | mg/l | 1 | 0 | 0 | 3 | Potassium | 3 | Potassium | mg/l |  |  |  | mg/l
SW4 | River Enbourne | 2025-11-05 | 0 | mg/l | 1 | 0 | 0 | 3 | Potassium (Total) | 3 | Potassium | Total | mg/l |  |  | mg/l
SW4 | River Enbourne | 2025-11-05 | 0 | ug/l | 0 | 0 | 0 | 5e-06 | Pyrene | <0.01 | Pyrene | ug/l |  |  |  | ug/l
SW4 | River Enbourne | 2025-11-05 | 0 | mg/l | 0 | 0 | 0 | 0.0005 | Selenium | <0.001 | Selenium | mg/l |  |  |  | mg/l
SW4 | River Enbourne | 2025-11-05 | 0 | mg/l | 0 | 0 | 0 | 0.0005 | Selenium total | <0.001 | Selenium | total | mg/l |  |  | mg/l
SW4 | River Enbourne | 2025-11-05 | 0 | mg/l | 1 | 0 | 0 | 18 | Sodium | 18 | Sodium | mg/l |  |  |  | mg/l
SW4 | River Enbourne | 2025-11-05 | 0 | mg/l | 1 | 0 | 0 | 19 | Sodium (total) | 19 | Sodium | total | mg/l |  |  | mg/l
SW4 | River Enbourne | 2025-11-05 | 0 | mg/l | 1 | 0 | 0 | 43 | Sulphate | 43 | Sulphate | mg/l |  |  |  | mg/l
SW4 | River Enbourne | 2025-11-05 | 0 | ug/l | 0 | 0 | 0 | 0.0025 | Toluene | <5 | Toluene | ug/l |  |  |  | ug/l
SW4 | River Enbourne | 2025-11-05 | 0 | mg/l | 0 | 0 | 0 | 0.1 | Total 15 Phenols | <0.20 | Total | 15 | Phenols | mg/l |  | mg/l
SW4 | River Enbourne | 2025-11-05 | 0 | mg/l | 0 | 0 | 0 | 0.005 | Total TPH >C8-C40 (Aliphatic) | <0.01 | Total | TPH | >C8-C40 | Aliphatic | mg/l | mg/l
SW4 | River Enbourne | 2025-11-05 | 0 | mg/l | 1 | 0 | 0 | 0.02 | Total TPH >C8-C40 (Aromatic) | 0.02 | Total | TPH | >C8-C40 | Aromatic | mg/l | mg/l
SW4 | River Enbourne | 2025-11-05 | 0 | mg/l | 1 | 0 | 0 | 0.02 | TPH (C10-C40) | 0.02 | TPH | C10-C40 | mg/l |  |  | mg/l
SW4 | River Enbourne | 2025-11-05 | 0 | mg/l | 0 | 0 | 0 | 0.005 | TPH Ali Band >C10-C12 | <0.01 | TPH | Ali | Band | >C10-C12 | mg/l | mg/l
SW4 | River Enbourne | 2025-11-05 | 0 | mg/l | 0 | 0 | 0 | 0.005 | TPH Ali Band >C12-C16 | <0.01 | TPH | Ali | Band | >C12-C16 | mg/l | mg/l
SW4 | River Enbourne | 2025-11-05 | 0 | mg/l | 0 | 0 | 0 | 0.005 | TPH Ali Band >C16-C21 | <0.01 | TPH | Ali | Band | >C16-C21 | mg/l | mg/l
SW4 | River Enbourne | 2025-11-05 | 0 | mg/l | 0 | 0 | 0 | 0.005 | TPH Ali Band >C21-C35 | <0.01 | TPH | Ali | Band | >C21-C35 | mg/l | mg/l
SW4 | River Enbourne | 2025-11-05 | 0 | mg/l | 0 | 0 | 0 | 0.05 | TPH Ali Band >C5-C6 | <0.100 | TPH | Ali | Band | >C5-C6 | mg/l | mg/l
SW4 | River Enbourne | 2025-11-05 | 0 | mg/l | 0 | 0 | 0 | 0.05 | TPH Ali Band >C6-C7 | <0.100 | TPH | Ali | Band | >C6-C7 | mg/l | mg/l
SW4 | River Enbourne | 2025-11-05 | 0 | mg/l | 0 | 0 | 0 | 0.05 | TPH Ali Band >C7-C8 | <0.100 | TPH | Ali | Band | >C7-C8 | mg/l | mg/l
SW4 | River Enbourne | 2025-11-05 | 0 | mg/l | 0 | 0 | 0 | 0.05 | TPH Ali Band >C8-C10 | <0.100 | TPH | Ali | Band | >C8-C10 | mg/l | mg/l
SW4 | River Enbourne | 2025-11-05 | 0 | mg/l | 0 | 0 | 0 | 0.005 | TPH Aro Band >C10-C12 | <0.01 | TPH | Aro | Band | >C10-C12 | mg/l | mg/l
SW4 | River Enbourne | 2025-11-05 | 0 | mg/l | 0 | 0 | 0 | 0.005 | TPH Aro Band >C12-C16 | <0.01 | TPH | Aro | Band | >C12-C16 | mg/l | mg/l
SW4 | River Enbourne | 2025-11-05 | 0 | mg/l | 0 | 0 | 0 | 0.005 | TPH Aro Band >C16-C21 | <0.01 | TPH | Aro | Band | >C16-C21 | mg/l | mg/l
SW4 | River Enbourne | 2025-11-05 | 0 | mg/l | 0 | 0 | 0 | 0.005 | TPH Aro Band >C21-C35 | <0.01 | TPH | Aro | Band | >C21-C35 | mg/l | mg/l
SW4 | River Enbourne | 2025-11-05 | 0 | mg/l | 0 | 0 | 0 | 0.0025 | TPH Aro Band >C5-C7 | <0.005 | TPH | Aro | Band | >C5-C7 | mg/l | mg/l
SW4 | River Enbourne | 2025-11-05 | 0 | mg/l | 0 | 0 | 0 | 0.0025 | TPH Aro Band >C7-C8 | <0.005 | TPH | Aro | Band | >C7-C8 | mg/l | mg/l
SW4 | River Enbourne | 2025-11-05 | 0 | mg/l | 0 | 0 | 0 | 0.01 | TPH Aro Band >C8-C10 | <0.020 | TPH | Aro | Band | >C8-C10 | mg/l | mg/l
SW4 | River Enbourne | 2025-11-05 | 0 | mg/l | 0 | 0 | 0 | 0.025 | Trimethylphenols | <0.05 | Trimethylphenols | mg/l |  |  |  | mg/l
SW4 | River Enbourne | 2025-11-05 | 0 | mg/l | 1 | 0 | 0 | 0.004 | Zinc | 0.004 | Zinc | mg/l |  |  |  | mg/l
SW4 | River Enbourne | 2025-11-05 | 0 | mg/l | 1 | 0 | 0 | 0.005 | Zinc (Total) | 0.005 | Zinc | Total | mg/l |  |  | mg/l
SW4 | River Enbourne | 2025-08-06 | 0 | ug/l | 0 | 0 | 0 | 5e-06 | Acenaphthene | <0.01 | Acenaphthene | ug/l |  |  |  | ug/l
SW4 | River Enbourne | 2025-08-06 | 0 | ug/l | 0 | 0 | 0 | 5e-06 | Acenaphthylene | <0.01 | Acenaphthylene | ug/l |  |  |  | ug/l
SW4 | River Enbourne | 2025-08-06 | 0 | mg/l | 1 | 0 | 0 | 194 | Alkalinity | 194 | Alkalinity | mg/l |  |  |  | mg/l
SW4 | River Enbourne | 2025-08-06 | 0 | mg/l | 0 | 0 | 0 | 0.005 | Aluminium | <0.01 | Aluminium | mg/l |  |  |  | mg/l
SW4 | River Enbourne | 2025-08-06 | 0 | mg/l | 1 | 0 | 0 | 0.13 | Aluminium total | 0.13 | Aluminium | total | mg/l |  |  | mg/l
SW4 | River Enbourne | 2025-08-06 | 0 | mg/l | 1 | 0 | 0 | 0.03 | Ammoniacal Nitrogen | 0.03 | Ammoniacal | Nitrogen | mg/l |  |  | mg/l
SW4 | River Enbourne | 2025-08-06 | 0 | ug/l | 0 | 0 | 0 | 5e-06 | Anthracene | <0.01 | Anthracene | ug/l |  |  |  | ug/l
SW4 | River Enbourne | 2025-08-06 | 0 | mg/l | 0 | 0 | 0 | 0.0005 | Antimony | <0.001 | Antimony | mg/l |  |  |  | mg/l
SW4 | River Enbourne | 2025-08-06 | 0 | mg/l | 0 | 0 | 0 | 0.0005 | Antimony (total) | <0.001 | Antimony | total | mg/l |  |  | mg/l
SW4 | River Enbourne | 2025-08-06 | 0 | mg/l | 1 | 0 | 0 | 0.001 | Arsenic | 0.001 | Arsenic | mg/l |  |  |  | mg/l
SW4 | River Enbourne | 2025-08-06 | 0 | mg/l | 1 | 0 | 0 | 0.001 | Arsenic (total) | 0.001 | Arsenic | total | mg/l |  |  | mg/l
SW4 | River Enbourne | 2025-08-06 | 0 | mg/l | 1 | 0 | 0 | 0.03 | Barium(Total) | 0.03 | Barium | Total | mg/l |  |  | mg/l
SW4 | River Enbourne | 2025-08-06 | 0 | mg/l | 1 | 0 | 0 | 0.02 | Barium | 0.02 | Barium | mg/l | mg/l |  |  | mg/l
SW4 | River Enbourne | 2025-08-06 | 0 | ug/l | 0 | 0 | 0 | 0.0025 | Benzene | <5 | Benzene | ug/l |  |  |  | ug/l
SW4 | River Enbourne | 2025-08-06 | 0 | ug/l | 0 | 0 | 0 | 5e-06 | Benzo-a-anthracene | <0.01 | Benzo-a-anthracene | ug/l |  |  |  | ug/l
SW4 | River Enbourne | 2025-08-06 | 0 | ug/l | 1 | 0 | 0 | 1e-05 | Benzo-a-pyrene | 0.01 | Benzo-a-pyrene | ug/l |  |  |  | ug/l
SW4 | River Enbourne | 2025-08-06 | 0 | ug/l | 1 | 0 | 0 | 2e-05 | Benzo-b-fluoranthene | 0.02 | Benzo-b-fluoranthene | ug/l |  |  |  | ug/l
SW4 | River Enbourne | 2025-08-06 | 0 | ug/l | 1 | 0 | 0 | 1e-05 | Benzo-ghi-perylene | 0.01 | Benzo-ghi-perylene | ug/l |  |  |  | ug/l
SW4 | River Enbourne | 2025-08-06 | 0 | ug/l | 0 | 0 | 0 | 5e-06 | Benzo-k-fluoranthene | <0.01 | Benzo-k-fluoranthene | ug/l |  |  |  | ug/l
SW4 | River Enbourne | 2025-08-06 | 0 | mg/l | 0 | 0 | 0 | 1e-05 | Cadmium | <0.00002 | Cadmium | mg/l |  |  |  | mg/l
SW4 | River Enbourne | 2025-08-06 | 0 | mg/l | 0 | 0 | 0 | 1e-05 | Cadmium (Total) | <0.00002 | Cadmium | Total | mg/l |  |  | mg/l
SW4 | River Enbourne | 2025-08-06 | 0 | mg/l | 1 | 0 | 0 | 96 | Calcium | 96 | Calcium | mg/l |  |  |  | mg/l
SW4 | River Enbourne | 2025-08-06 | 0 | mg/l | 1 | 0 | 0 | 100 | Calcium (total) | 100 | Calcium | total | mg/l |  |  | mg/l
SW4 | River Enbourne | 2025-08-06 | 0 | mg/l | 1 | 0 | 0 | 38 | Chloride | 38 | Chloride | mg/l |  |  |  | mg/l
SW4 | River Enbourne | 2025-08-06 | 0 | mg/l | 0 | 0 | 0 | 0.0005 | Chromium | <0.001 | Chromium | mg/l |  |  |  | mg/l
SW4 | River Enbourne | 2025-08-06 | 0 | mg/l | 0 | 0 | 0 | 0.0005 | Chromium total | <0.001 | Chromium | total | mg/l |  |  | mg/l
SW4 | River Enbourne | 2025-08-06 | 0 | ug/l | 1 | 0 | 0 | 1e-05 | Chrysene | 0.01 | Chrysene | ug/l |  |  |  | ug/l
SW4 | River Enbourne | 2025-08-06 | 0 | mg/l | 1 | 0 | 0 | 0.001 | Copper | 0.001 | Copper | mg/l |  |  |  | mg/l
SW4 | River Enbourne | 2025-08-06 | 0 | mg/l | 1 | 0 | 0 | 0.002 | Copper (total) | 0.002 | Copper | total | mg/l |  |  | mg/l
SW4 | River Enbourne | 2025-08-06 | 0 | mg/l | 0 | 0 | 0 | 0.025 | Dimethylphenols | <0.05 | Dimethylphenols | mg/l |  |  |  | mg/l
SW4 | River Enbourne | 2025-08-06 | 0 |  | 1 | 0 | 0 | 9.2 | Dissolved Oxygen (mg O2/l) | 9.2 | Dissolved | Oxygen | mg | O2/l
SW4 | River Enbourne | 2025-08-06 | 0 |  | 1 | 0 | 0 | 548 | Electrical conductivity (us/cm) | 548 | Electrical | conductivity | us/cm
SW4 | River Enbourne | 2025-08-06 | 0 | ug/l | 0 | 0 | 0 | 0.0025 | Ethyl Benzene | <5 | Ethyl | Benzene | ug/l |  |  | ug/l
SW4 | River Enbourne | 2025-08-06 | 0 | mg/l | 1 | 0 | 0 | 0.1 | Fluoride | 0.1 | Flouride | F | mg/l |  |  | mg/l
SW4 | River Enbourne | 2025-08-06 | 0 | ug/l | 1 | 0 | 0 | 3e-05 | Fluoranthene | 0.03 | Fluoranthene | ug/l |  |  |  | ug/l
SW4 | River Enbourne | 2025-08-06 | 0 | ug/l | 0 | 0 | 0 | 5e-06 | Fluorene | <0.01 | Fluorene | ug/l |  |  |  | ug/l
SW4 | River Enbourne | 2025-08-06 | 0 | mg/l | 0 | 0 | 0 | 0.05 | GRO (total) C5-C10 | <0.100 | GRO | total | C5-C10 | mg/l |  | mg/l
SW4 | River Enbourne | 2025-08-06 | 0 | ug/l | 0 | 0 | 0 | 5e-06 | Indeno-123-cd-pyrene | <0.01 | Indeno-123-cd-pyrene | ug/l |  |  |  | ug/l
SW4 | River Enbourne | 2025-08-06 | 0 | mg/l | 0 | 0 | 0 | 0.005 | Iron | <0.01 | Iron | mg/l |  |  |  | mg/l
SW4 | River Enbourne | 2025-08-06 | 0 | mg/l | 1 | 0 | 0 | 0.59 | Iron (total) | 0.59 | Iron | total | mg/l |  |  | mg/l
SW4 | River Enbourne | 2025-08-06 | 0 | mg/l | 0 | 0 | 0 | 0.0001 | Lead | <0.0002 | Lead | mg/l |  |  |  | mg/l
SW4 | River Enbourne | 2025-08-06 | 0 | mg/l | 1 | 0 | 0 | 0.001 | Lead (total) | 0.001 | Lead | total | mg/l |  |  | mg/l
SW4 | River Enbourne | 2025-08-06 | 0 | ug/l | 0 | 0 | 0 | 0.005 | M&P Xylene | <10 | M&P | Xylene | ug/l |  |  | ug/l
SW4 | River Enbourne | 2025-08-06 | 0 | mg/l | 1 | 0 | 0 | 3 | Magnesium | 3 | Magnesium | mg/l |  |  |  | mg/l
SW4 | River Enbourne | 2025-08-06 | 0 | mg/l | 1 | 0 | 0 | 3 | magnesium (total) | 3 | magnesium | total | mg/l |  |  | mg/l
SW4 | River Enbourne | 2025-08-06 | 0 | mg/l | 1 | 0 | 0 | 0.005 | Manganese | 0.005 | Manganese | mg/l |  |  |  | mg/l
SW4 | River Enbourne | 2025-08-06 | 0 | mg/l | 1 | 0 | 0 | 0.024 | Manganese total | 0.024 | Manganese | total | mg/l |  |  | mg/l
SW4 | River Enbourne | 2025-08-06 | 0 | mg/l | 0 | 0 | 0 | 1.5e-05 | Mercury | <0.00003 | Mercury | mg/l |  |  |  | mg/l
SW4 | River Enbourne | 2025-08-06 | 0 | mg/l | 0 | 0 | 0 | 1.5e-05 | Mercury Total | <0.00003 | Mercury | total | mg/l |  |  | mg/l
SW4 | River Enbourne | 2025-08-06 | 0 | mg/l | 0 | 0 | 0 | 0.025 | Methyl Phenols | <0.05 | Methyl | Phenols | mg/l |  |  | mg/l
SW4 | River Enbourne | 2025-08-06 | 0 | mg/l | 0 | 0 | 0 | 0.0005 | Molybdenum | <0.001 | Molybdenum | mg/l |  |  |  | mg/l
SW4 | River Enbourne | 2025-08-06 | 0 | mg/l | 0 | 0 | 0 | 0.0005 | Molybdenum (Total) | <0.001 | Molybdenum | Total | mg/l |  |  | mg/l
SW4 | River Enbourne | 2025-08-06 | 0 | ug/l | 0 | 0 | 0 | 5e-06 | Naphthalene | <0.01 | Naphthalene | ug/l |  |  |  | ug/l
SW4 | River Enbourne | 2025-08-06 | 0 | mg/l | 1 | 0 | 0 | 0.001 | Nickel | 0.001 | Nickel | mg/l |  |  |  | mg/l
SW4 | River Enbourne | 2025-08-06 | 0 | mg/l | 1 | 0 | 0 | 0.002 | Nickel Total | 0.002 | Nickel | Total | mg/l |  |  | mg/l
SW4 | River Enbourne | 2025-08-06 | 0 | mg/l | 1 | 0 | 0 | 4.4 | Nitrate-N | 4.4 | Nitrate-N | mg/l |  |  |  | mg/l
SW4 | River Enbourne | 2025-08-06 | 0 | mg/l | 0 | 0 | 0 | 0.005 | Nitrite-N | <0.01 | Nitrite-N | mg/l |  |  |  | mg/l
SW4 | River Enbourne | 2025-08-06 | 0 | ug/l | 0 | 0 | 0 | 0.0025 | O-Xylene | <5 | O-Xylene | ug/l |  |  |  | ug/l
SW4 | River Enbourne | 2025-08-06 | 0 |  | 1 | 0 | 0 | 8 | pH (liquid) (pH units) | 8 | pH | liquid | pH | units
SW4 | River Enbourne | 2025-08-06 | 0 | ug/l | 0 | 0 | 0 | 5e-06 | Phenanthrene | <0.01 | Phenanthrene | ug/l |  |  |  | ug/l
SW4 | River Enbourne | 2025-08-06 | 0 | mg/l | 0 | 0 | 0 | 0.025 | Phenols | <0.05 | Phenols | mg/l |  |  |  | mg/l
SW4 | River Enbourne | 2025-08-06 | 0 | mg/l | 1 | 0 | 0 | 0.22 | Phosphorus as P | 0.22 | Phosphorus | as | P | mg/l |  | mg/l
SW4 | River Enbourne | 2025-08-06 | 0 | mg/l | 1 | 0 | 0 | 2 | Potassium | 2 | Potassium | mg/l |  |  |  | mg/l
SW4 | River Enbourne | 2025-08-06 | 0 | mg/l | 1 | 0 | 0 | 2 | Potassium (Total) | 2 | Potassium | Total | mg/l |  |  | mg/l
SW4 | River Enbourne | 2025-08-06 | 0 | ug/l | 1 | 0 | 0 | 2e-05 | Pyrene | 0.02 | Pyrene | ug/l |  |  |  | ug/l
SW4 | River Enbourne | 2025-08-06 | 0 | mg/l | 0 | 0 | 0 | 0.0005 | Selenium | <0.001 | Selenium | mg/l |  |  |  | mg/l
SW4 | River Enbourne | 2025-08-06 | 0 | mg/l | 0 | 0 | 0 | 0.0005 | Selenium total | <0.001 | Selenium | total | mg/l |  |  | mg/l
SW4 | River Enbourne | 2025-08-06 | 0 | mg/l | 1 | 0 | 0 | 18 | Sodium | 18 | Sodium | mg/l |  |  |  | mg/l
SW4 | River Enbourne | 2025-08-06 | 0 | mg/l | 1 | 0 | 0 | 19 | Sodium (total) | 19 | Sodium | total | mg/l |  |  | mg/l
SW4 | River Enbourne | 2025-08-06 | 0 | mg/l | 1 | 0 | 0 | 26 | Sulphate | 26 | Sulphate | mg/l |  |  |  | mg/l
SW4 | River Enbourne | 2025-08-06 | 0 | ug/l | 0 | 0 | 0 | 0.0025 | Toluene | <5 | Toluene | ug/l |  |  |  | ug/l
SW4 | River Enbourne | 2025-08-06 | 0 | mg/l | 0 | 0 | 0 | 0.1 | Total 15 Phenols | <0.20 | Total | 15 | Phenols | mg/l |  | mg/l
SW4 | River Enbourne | 2025-08-06 | 0 | mg/l | 0 | 0 | 0 | 0.005 | Total TPH >C8-C40 (Aliphatic) | <0.01 | Total | TPH | >C8-C40 | Aliphatic | mg/l | mg/l
SW4 | River Enbourne | 2025-08-06 | 0 | mg/l | 1 | 0 | 0 | 0.01 | Total TPH >C8-C40 (Aromatic) | 0.01 | Total | TPH | >C8-C40 | Aromatic | mg/l | mg/l
SW4 | River Enbourne | 2025-08-06 | 0 | mg/l | 1 | 0 | 0 | 0.01 | TPH (C10-C40) | 0.01 | TPH | C10-C40 | mg/l |  |  | mg/l
SW4 | River Enbourne | 2025-08-06 | 0 | mg/l | 0 | 0 | 0 | 0.005 | TPH Ali Band >C10-C12 | <0.01 | TPH | Ali | Band | >C10-C12 | mg/l | mg/l
SW4 | River Enbourne | 2025-08-06 | 0 | mg/l | 0 | 0 | 0 | 0.005 | TPH Ali Band >C12-C16 | <0.01 | TPH | Ali | Band | >C12-C16 | mg/l | mg/l
SW4 | River Enbourne | 2025-08-06 | 0 | mg/l | 0 | 0 | 0 | 0.005 | TPH Ali Band >C16-C21 | <0.01 | TPH | Ali | Band | >C16-C21 | mg/l | mg/l
SW4 | River Enbourne | 2025-08-06 | 0 | mg/l | 0 | 0 | 0 | 0.005 | TPH Ali Band >C21-C35 | <0.01 | TPH | Ali | Band | >C21-C35 | mg/l | mg/l
SW4 | River Enbourne | 2025-08-06 | 0 | mg/l | 0 | 0 | 0 | 0.05 | TPH Ali Band >C5-C6 | <0.100 | TPH | Ali | Band | >C5-C6 | mg/l | mg/l
SW4 | River Enbourne | 2025-08-06 | 0 | mg/l | 0 | 0 | 0 | 0.05 | TPH Ali Band >C6-C7 | <0.100 | TPH | Ali | Band | >C6-C7 | mg/l | mg/l
SW4 | River Enbourne | 2025-08-06 | 0 | mg/l | 0 | 0 | 0 | 0.05 | TPH Ali Band >C7-C8 | <0.100 | TPH | Ali | Band | >C7-C8 | mg/l | mg/l
SW4 | River Enbourne | 2025-08-06 | 0 | mg/l | 0 | 0 | 0 | 0.05 | TPH Ali Band >C8-C10 | <0.100 | TPH | Ali | Band | >C8-C10 | mg/l | mg/l
SW4 | River Enbourne | 2025-08-06 | 0 | mg/l | 0 | 0 | 0 | 0.005 | TPH Aro Band >C10-C12 | <0.01 | TPH | Aro | Band | >C10-C12 | mg/l | mg/l
SW4 | River Enbourne | 2025-08-06 | 0 | mg/l | 0 | 0 | 0 | 0.005 | TPH Aro Band >C12-C16 | <0.01 | TPH | Aro | Band | >C12-C16 | mg/l | mg/l
SW4 | River Enbourne | 2025-08-06 | 0 | mg/l | 0 | 0 | 0 | 0.005 | TPH Aro Band >C16-C21 | <0.01 | TPH | Aro | Band | >C16-C21 | mg/l | mg/l
SW4 | River Enbourne | 2025-08-06 | 0 | mg/l | 0 | 0 | 0 | 0.005 | TPH Aro Band >C21-C35 | <0.01 | TPH | Aro | Band | >C21-C35 | mg/l | mg/l
SW4 | River Enbourne | 2025-08-06 | 0 | mg/l | 0 | 0 | 0 | 0.0025 | TPH Aro Band >C5-C7 | <0.005 | TPH | Aro | Band | >C5-C7 | mg/l | mg/l
SW4 | River Enbourne | 2025-08-06 | 0 | mg/l | 0 | 0 | 0 | 0.0025 | TPH Aro Band >C7-C8 | <0.005 | TPH | Aro | Band | >C7-C8 | mg/l | mg/l
SW4 | River Enbourne | 2025-08-06 | 0 | mg/l | 0 | 0 | 0 | 0.01 | TPH Aro Band >C8-C10 | <0.020 | TPH | Aro | Band | >C8-C10 | mg/l | mg/l
SW4 | River Enbourne | 2025-08-06 | 0 | mg/l | 0 | 0 | 0 | 0.025 | Trimethylphenols | <0.05 | Trimethylphenols | mg/l |  |  |  | mg/l
SW4 | River Enbourne | 2025-08-06 | 0 | mg/l | 1 | 0 | 0 | 0.003 | Zinc | 0.003 | Zinc | mg/l |  |  |  | mg/l
SW4 | River Enbourne | 2025-08-06 | 0 | mg/l | 1 | 0 | 0 | 0.007 | Zinc (Total) | 0.007 | Zinc | Total | mg/l |  |  | mg/l
SW4 | River Enbourne | 2025-05-13 | 0.33333 | ug/l | 0 | 0 | 0 | 5e-06 | Acenaphthene | <0.01 | Acenaphthene | ug/l |  |  |  | ug/l
SW4 | River Enbourne | 2025-05-13 | 0.33333 | ug/l | 0 | 0 | 0 | 5e-06 | Acenaphthylene | <0.01 | Acenaphthylene | ug/l |  |  |  | ug/l
SW4 | River Enbourne | 2025-05-13 | 0.33333 | mg/l | 1 | 0 | 0 | 201 | Alkalinity | 201 | Alkalinity | mg/l |  |  |  | mg/l
SW4 | River Enbourne | 2025-05-13 | 0.33333 | mg/l | 0 | 0 | 0 | 0.005 | Aluminium | <0.01 | Aluminium | mg/l |  |  |  | mg/l
SW4 | River Enbourne | 2025-05-13 | 0.33333 | mg/l | 1 | 0 | 0 | 0.04 | Aluminium total | 0.04 | Aluminium | total | mg/l |  |  | mg/l
SW4 | River Enbourne | 2025-05-13 | 0.33333 | mg/l | 1 | 0 | 0 | 0.06 | Ammoniacal Nitrogen | 0.06 | Ammoniacal | Nitrogen | mg/l |  |  | mg/l
SW4 | River Enbourne | 2025-05-13 | 0.33333 | ug/l | 0 | 0 | 0 | 5e-06 | Anthracene | <0.01 | Anthracene | ug/l |  |  |  | ug/l
SW4 | River Enbourne | 2025-05-13 | 0.33333 | mg/l | 0 | 0 | 0 | 0.0005 | Antimony | <0.001 | Antimony | mg/l |  |  |  | mg/l
SW4 | River Enbourne | 2025-05-13 | 0.33333 | mg/l | 0 | 0 | 0 | 0.0005 | Antimony (total) | <0.001 | Antimony | total | mg/l |  |  | mg/l
SW4 | River Enbourne | 2025-05-13 | 0.33333 | mg/l | 0 | 0 | 0 | 0.0005 | Arsenic | <0.001 | Arsenic | mg/l |  |  |  | mg/l
SW4 | River Enbourne | 2025-05-13 | 0.33333 | mg/l | 0 | 0 | 0 | 0.0005 | Arsenic (total) | <0.001 | Arsenic | total | mg/l |  |  | mg/l
SW4 | River Enbourne | 2025-05-13 | 0.33333 | mg/l | 1 | 0 | 0 | 0.02 | Barium(Total) | 0.02 | Barium | Total | mg/l |  |  | mg/l
SW4 | River Enbourne | 2025-05-13 | 0.33333 | mg/l | 1 | 0 | 0 | 0.02 | Barium | 0.02 | Barium | mg/l | mg/l |  |  | mg/l
SW4 | River Enbourne | 2025-05-13 | 0.33333 | ug/l | 0 | 0 | 0 | 0.0025 | Benzene | <5 | Benzene | ug/l |  |  |  | ug/l
SW4 | River Enbourne | 2025-05-13 | 0.33333 | ug/l | 0 | 0 | 0 | 5e-06 | Benzo-a-anthracene | <0.01 | Benzo-a-anthracene | ug/l |  |  |  | ug/l
SW4 | River Enbourne | 2025-05-13 | 0.33333 | ug/l | 0 | 0 | 0 | 5e-06 | Benzo-a-pyrene | <0.01 | Benzo-a-pyrene | ug/l |  |  |  | ug/l
SW4 | River Enbourne | 2025-05-13 | 0.33333 | ug/l | 0 | 0 | 0 | 5e-06 | Benzo-b-fluoranthene | <0.01 | Benzo-b-fluoranthene | ug/l |  |  |  | ug/l
SW4 | River Enbourne | 2025-05-13 | 0.33333 | ug/l | 0 | 0 | 0 | 5e-06 | Benzo-ghi-perylene | <0.01 | Benzo-ghi-perylene | ug/l |  |  |  | ug/l
SW4 | River Enbourne | 2025-05-13 | 0.33333 | ug/l | 0 | 0 | 0 | 5e-06 | Benzo-k-fluoranthene | <0.01 | Benzo-k-fluoranthene | ug/l |  |  |  | ug/l
SW4 | River Enbourne | 2025-05-13 | 0.33333 | mg/l | 0 | 0 | 0 | 1e-05 | Cadmium | <0.00002 | Cadmium | mg/l |  |  |  | mg/l
SW4 | River Enbourne | 2025-05-13 | 0.33333 | mg/l | 0 | 0 | 0 | 1e-05 | Cadmium (Total) | <0.00002 | Cadmium | Total | mg/l |  |  | mg/l
SW4 | River Enbourne | 2025-05-13 | 0.33333 | mg/l | 1 | 0 | 0 | 97 | Calcium | 97 | Calcium | mg/l |  |  |  | mg/l
SW4 | River Enbourne | 2025-05-13 | 0.33333 | mg/l | 1 | 0 | 0 | 95 | Calcium (total) | 95 | Calcium | total | mg/l |  |  | mg/l
SW4 | River Enbourne | 2025-05-13 | 0.33333 | mg/l | 1 | 0 | 0 | 30 | Chloride | 30 | Chloride | mg/l |  |  |  | mg/l
SW4 | River Enbourne | 2025-05-13 | 0.33333 | mg/l | 0 | 0 | 0 | 0.0005 | Chromium | <0.001 | Chromium | mg/l |  |  |  | mg/l
SW4 | River Enbourne | 2025-05-13 | 0.33333 | mg/l | 0 | 0 | 0 | 0.0005 | Chromium total | <0.001 | Chromium | total | mg/l |  |  | mg/l
SW4 | River Enbourne | 2025-05-13 | 0.33333 | ug/l | 0 | 0 | 0 | 5e-06 | Chrysene | <0.01 | Chrysene | ug/l |  |  |  | ug/l
SW4 | River Enbourne | 2025-05-13 | 0.33333 | mg/l | 0 | 0 | 0 | 0.0005 | Copper | <0.001 | Copper | mg/l |  |  |  | mg/l
SW4 | River Enbourne | 2025-05-13 | 0.33333 | mg/l | 0 | 0 | 0 | 0.0005 | Copper (total) | <0.001 | Copper | total | mg/l |  |  | mg/l
SW4 | River Enbourne | 2025-05-13 | 0.33333 | mg/l | 0 | 0 | 0 | 0.025 | Dimethylphenols | <0.05 | Dimethylphenols | mg/l |  |  |  | mg/l
SW4 | River Enbourne | 2025-05-13 | 0.33333 |  | 1 | 0 | 0 | 12.4 | Dissolved Oxygen (mg O2/l) | 12.4 | Dissolved | Oxygen | mg | O2/l
SW4 | River Enbourne | 2025-05-13 | 0.33333 |  | 1 | 0 | 0 | 530 | Electrical conductivity (us/cm) | 530 | Electrical | conductivity | us/cm
SW4 | River Enbourne | 2025-05-13 | 0.33333 | ug/l | 0 | 0 | 0 | 0.0025 | Ethyl Benzene | <5 | Ethyl | Benzene | ug/l |  |  | ug/l
SW4 | River Enbourne | 2025-05-13 | 0.33333 | ug/l | 0 | 0 | 0 | 5e-06 | Fluoranthene | <0.01 | Fluoranthene | ug/l |  |  |  | ug/l
SW4 | River Enbourne | 2025-05-13 | 0.33333 | ug/l | 0 | 0 | 0 | 5e-06 | Fluorene | <0.01 | Fluorene | ug/l |  |  |  | ug/l
SW4 | River Enbourne | 2025-05-13 | 0.33333 | mg/l | 1 | 0 | 0 | 0.1 | Fluoride | 0.1 | Fluoride | mg/l |  |  |  | mg/l
SW4 | River Enbourne | 2025-05-13 | 0.33333 | mg/l | 0 | 0 | 0 | 0.05 | GRO (total) C5-C10 | <0.100 | GRO | total | C5-C10 | mg/l |  | mg/l
SW4 | River Enbourne | 2025-05-13 | 0.33333 | ug/l | 0 | 0 | 0 | 5e-06 | Indeno-123-cd-pyrene | <0.01 | Indeno-123-cd-pyrene | ug/l |  |  |  | ug/l
SW4 | River Enbourne | 2025-05-13 | 0.33333 | mg/l | 1 | 0 | 0 | 0.02 | Iron | 0.02 | Iron | mg/l |  |  |  | mg/l
SW4 | River Enbourne | 2025-05-13 | 0.33333 | mg/l | 1 | 0 | 0 | 0.16 | Iron (total) | 0.16 | Iron | total | mg/l |  |  | mg/l
SW4 | River Enbourne | 2025-05-13 | 0.33333 | mg/l | 0 | 0 | 0 | 0.0001 | Lead | <0.0002 | Lead | mg/l |  |  |  | mg/l
SW4 | River Enbourne | 2025-05-13 | 0.33333 | mg/l | 1 | 0 | 0 | 0.0004 | Lead (total) | 0.0004 | Lead | total | mg/l |  |  | mg/l
SW4 | River Enbourne | 2025-05-13 | 0.33333 | ug/l | 0 | 0 | 0 | 0.005 | M&P Xylene | <10 | M&P | Xylene | ug/l |  |  | ug/l
SW4 | River Enbourne | 2025-05-13 | 0.33333 | mg/l | 1 | 0 | 0 | 4 | Magnesium | 4 | Magnesium | mg/l |  |  |  | mg/l
SW4 | River Enbourne | 2025-05-13 | 0.33333 | mg/l | 1 | 0 | 0 | 3 | magnesium (total) | 3 | magnesium | total | mg/l |  |  | mg/l
SW4 | River Enbourne | 2025-05-13 | 0.33333 | mg/l | 0 | 0 | 0 | 0.001 | Manganese | <0.002 | Manganese | mg/l |  |  |  | mg/l
SW4 | River Enbourne | 2025-05-13 | 0.33333 | mg/l | 1 | 0 | 0 | 0.007 | Manganese total | 0.007 | Manganese | total | mg/l |  |  | mg/l
SW4 | River Enbourne | 2025-05-13 | 0.33333 | mg/l | 0 | 0 | 0 | 1.5e-05 | Mercury | <0.00003 | Mercury | mg/l |  |  |  | mg/l
SW4 | River Enbourne | 2025-05-13 | 0.33333 | mg/l | 0 | 0 | 0 | 1.5e-05 | Mercury Total | <0.00003 | Mercury | total | mg/l |  |  | mg/l
SW4 | River Enbourne | 2025-05-13 | 0.33333 | mg/l | 0 | 0 | 0 | 0.025 | Methyl Phenols | <0.05 | Methyl | Phenols | mg/l |  |  | mg/l
SW4 | River Enbourne | 2025-05-13 | 0.33333 | mg/l | 0 | 0 | 0 | 0.0005 | Molybdenum | <0.001 | Molybdenum | mg/l |  |  |  | mg/l
SW4 | River Enbourne | 2025-05-13 | 0.33333 | mg/l | 0 | 0 | 0 | 0.0005 | Molybdenum (Total) | <0.001 | Molybdenum | Total | mg/l |  |  | mg/l
SW4 | River Enbourne | 2025-05-13 | 0.33333 | ug/l | 0 | 0 | 0 | 5e-06 | Naphthalene | <0.01 | Naphthalene | ug/l |  |  |  | ug/l
SW4 | River Enbourne | 2025-05-13 | 0.33333 | mg/l | 1 | 0 | 0 | 0.001 | Nickel | 0.001 | Nickel | mg/l |  |  |  | mg/l
SW4 | River Enbourne | 2025-05-13 | 0.33333 | mg/l | 1 | 0 | 0 | 0.001 | Nickel Total | 0.001 | Nickel | Total | mg/l |  |  | mg/l
SW4 | River Enbourne | 2025-05-13 | 0.33333 | mg/l | 1 | 0 | 0 | 5.1 | Nitrate-N | 5.1 | Nitrate-N | mg/l |  |  |  | mg/l
SW4 | River Enbourne | 2025-05-13 | 0.33333 | mg/l | 1 | 0 | 0 | 0.02 | Nitrite-N | 0.02 | Nitrite-N | mg/l |  |  |  | mg/l
SW4 | River Enbourne | 2025-05-13 | 0.33333 | ug/l | 0 | 0 | 0 | 0.0025 | O-Xylene | <5 | O-Xylene | ug/l |  |  |  | ug/l
SW4 | River Enbourne | 2025-05-13 | 0.33333 |  | 1 | 0 | 0 | 7.9 | pH (liquid) (pH units) | 7.9 | pH | liquid | pH | units
SW4 | River Enbourne | 2025-05-13 | 0.33333 | ug/l | 0 | 0 | 0 | 5e-06 | Phenanthrene | <0.01 | Phenanthrene | ug/l |  |  |  | ug/l
SW4 | River Enbourne | 2025-05-13 | 0.33333 | mg/l | 0 | 0 | 0 | 0.025 | Phenols | <0.05 | Phenols | mg/l |  |  |  | mg/l
SW4 | River Enbourne | 2025-05-13 | 0.33333 | mg/l | 0 | 0 | 0 | 0.1 | Phenols total | <0.20 | Phenols | total | mg/l |  |  | mg/l
SW4 | River Enbourne | 2025-05-13 | 0.33333 | mg/l | 1 | 0 | 0 | 0.11 | Phosphorus as P | 0.11 | Phosphorus | as | P | mg/l |  | mg/l
SW4 | River Enbourne | 2025-05-13 | 0.33333 | mg/l | 1 | 0 | 0 | 2 | Potassium | 2 | Potassium | mg/l |  |  |  | mg/l
SW4 | River Enbourne | 2025-05-13 | 0.33333 | mg/l | 1 | 0 | 0 | 2 | Potassium (Total) | 2 | Potassium | Total | mg/l |  |  | mg/l
SW4 | River Enbourne | 2025-05-13 | 0.33333 | ug/l | 0 | 0 | 0 | 5e-06 | Pyrene | <0.01 | Pyrene | ug/l |  |  |  | ug/l
SW4 | River Enbourne | 2025-05-13 | 0.33333 | mg/l | 0 | 0 | 0 | 0.0005 | Selenium | <0.001 | Selenium | mg/l |  |  |  | mg/l
SW4 | River Enbourne | 2025-05-13 | 0.33333 | mg/l | 0 | 0 | 0 | 0.0005 | Selenium total | <0.001 | Selenium | total | mg/l |  |  | mg/l
SW4 | River Enbourne | 2025-05-13 | 0.33333 | mg/l | 1 | 0 | 0 | 14 | Sodium | 14 | Sodium | mg/l |  |  |  | mg/l
SW4 | River Enbourne | 2025-05-13 | 0.33333 | mg/l | 1 | 0 | 0 | 14 | Sodium (total) | 14 | Sodium | total | mg/l |  |  | mg/l
SW4 | River Enbourne | 2025-05-13 | 0.33333 | mg/l | 1 | 0 | 0 | 24 | Sulphate | 24 | Sulphate | mg/l |  |  |  | mg/l
SW4 | River Enbourne | 2025-05-13 | 0.33333 | ug/l | 0 | 0 | 0 | 0.0025 | Toluene | <5 | Toluene | ug/l |  |  |  | ug/l
SW4 | River Enbourne | 2025-05-13 | 0.33333 | mg/l | 0 | 0 | 0 | 0.005 | Total TPH >C8-C40 (Aliphatic) | <0.01 | Total | TPH | >C8-C40 | Aliphatic | mg/l | mg/l
SW4 | River Enbourne | 2025-05-13 | 0.33333 | mg/l | 0 | 0 | 0 | 0.005 | Total TPH >C8-C40 (Aromatic) | <0.01 | Total | TPH | >C8-C40 | Aromatic | mg/l | mg/l
SW4 | River Enbourne | 2025-05-13 | 0.33333 | mg/l | 1 | 0 | 0 | 0.02 | TPH (C10-C40) | 0.02 | TPH | C10-C40 | mg/l |  |  | mg/l
SW4 | River Enbourne | 2025-05-13 | 0.33333 | mg/l | 0 | 0 | 0 | 0.005 | TPH Ali Band >C10-C12 | <0.01 | TPH | Ali | Band | >C10-C12 | mg/l | mg/l
SW4 | River Enbourne | 2025-05-13 | 0.33333 | mg/l | 0 | 0 | 0 | 0.005 | TPH Ali Band >C12-C16 | <0.01 | TPH | Ali | Band | >C12-C16 | mg/l | mg/l
SW4 | River Enbourne | 2025-05-13 | 0.33333 | mg/l | 0 | 0 | 0 | 0.005 | TPH Ali Band >C16-C21 | <0.01 | TPH | Ali | Band | >C16-C21 | mg/l | mg/l
SW4 | River Enbourne | 2025-05-13 | 0.33333 | mg/l | 0 | 0 | 0 | 0.005 | TPH Ali Band >C21-C35 | <0.01 | TPH | Ali | Band | >C21-C35 | mg/l | mg/l
SW4 | River Enbourne | 2025-05-13 | 0.33333 | mg/l | 0 | 0 | 0 | 0.05 | TPH Ali Band >C5-C6 | <0.100 | TPH | Ali | Band | >C5-C6 | mg/l | mg/l
SW4 | River Enbourne | 2025-05-13 | 0.33333 | mg/l | 0 | 0 | 0 | 0.05 | TPH Ali Band >C6-C7 | <0.100 | TPH | Ali | Band | >C6-C7 | mg/l | mg/l
SW4 | River Enbourne | 2025-05-13 | 0.33333 | mg/l | 0 | 0 | 0 | 0.05 | TPH Ali Band >C7-C8 | <0.100 | TPH | Ali | Band | >C7-C8 | mg/l | mg/l
SW4 | River Enbourne | 2025-05-13 | 0.33333 | mg/l | 0 | 0 | 0 | 0.05 | TPH Ali Band >C8-C10 | <0.100 | TPH | Ali | Band | >C8-C10 | mg/l | mg/l
SW4 | River Enbourne | 2025-05-13 | 0.33333 | mg/l | 0 | 0 | 0 | 0.005 | TPH Aro Band >C10-C12 | <0.01 | TPH | Aro | Band | >C10-C12 | mg/l | mg/l
SW4 | River Enbourne | 2025-05-13 | 0.33333 | mg/l | 0 | 0 | 0 | 0.005 | TPH Aro Band >C12-C16 | <0.01 | TPH | Aro | Band | >C12-C16 | mg/l | mg/l
SW4 | River Enbourne | 2025-05-13 | 0.33333 | mg/l | 0 | 0 | 0 | 0.005 | TPH Aro Band >C16-C21 | <0.01 | TPH | Aro | Band | >C16-C21 | mg/l | mg/l
SW4 | River Enbourne | 2025-05-13 | 0.33333 | mg/l | 0 | 0 | 0 | 0.005 | TPH Aro Band >C21-C35 | <0.01 | TPH | Aro | Band | >C21-C35 | mg/l | mg/l
SW4 | River Enbourne | 2025-05-13 | 0.33333 | mg/l | 0 | 0 | 0 | 0.0025 | TPH Aro Band >C5-C7 | <0.005 | TPH | Aro | Band | >C5-C7 | mg/l | mg/l
SW4 | River Enbourne | 2025-05-13 | 0.33333 | mg/l | 0 | 0 | 0 | 0.0025 | TPH Aro Band >C7-C8 | <0.005 | TPH | Aro | Band | >C7-C8 | mg/l | mg/l
SW4 | River Enbourne | 2025-05-13 | 0.33333 | mg/l | 0 | 0 | 0 | 0.01 | TPH Aro Band >C8-C10 | <0.020 | TPH | Aro | Band | >C8-C10 | mg/l | mg/l
SW4 | River Enbourne | 2025-05-13 | 0.33333 | mg/l | 0 | 0 | 0 | 0.025 | Trimethylphenols | <0.05 | Trimethylphenols | mg/l |  |  |  | mg/l
SW4 | River Enbourne | 2025-05-13 | 0.33333 | mg/l | 1 | 0 | 0 | 0.003 | Zinc | 0.003 | Zinc | mg/l |  |  |  | mg/l
SW4 | River Enbourne | 2025-05-13 | 0.33333 | mg/l | 1 | 0 | 0 | 0.01 | Zinc (Total) | 0.01 | Zinc | Total | mg/l |  |  | mg/l
SW4 | River Enbourne | 2025-04-08 | 0 | ug/l | 0 | 0 | 0 | 5e-06 | Acenaphthene | <0.01 | Acenaphthene | ug/l |  |  |  | ug/l
SW4 | River Enbourne | 2025-04-08 | 0 | ug/l | 0 | 0 | 0 | 5e-06 | Acenaphthylene | <0.01 | Acenaphthylene | ug/l |  |  |  | ug/l
SW4 | River Enbourne | 2025-04-08 | 0 | mg/l | 1 | 0 | 0 | 186 | Alkalinity | 186 | Alkalinity | mg/l |  |  |  | mg/l
SW4 | River Enbourne | 2025-04-08 | 0 | mg/l | 1 | 0 | 0 | 0.01 | Aluminium | 0.01 | Aluminium | mg/l |  |  |  | mg/l
SW4 | River Enbourne | 2025-04-08 | 0 | mg/l | 1 | 0 | 0 | 0.04 | Aluminium total | 0.04 | Aluminium | total | mg/l |  |  | mg/l
SW4 | River Enbourne | 2025-04-08 | 0 | mg/l | 1 | 0 | 0 | 0.02 | Ammoniacal Nitrogen | 0.02 | Ammoniacal | Nitrogen | mg/l |  |  | mg/l
SW4 | River Enbourne | 2025-04-08 | 0 | ug/l | 0 | 0 | 0 | 5e-06 | Anthracene | <0.01 | Anthracene | ug/l |  |  |  | ug/l
SW4 | River Enbourne | 2025-04-08 | 0 | mg/l | 0 | 0 | 0 | 0.0005 | Antimony | <0.001 | Antimony | mg/l |  |  |  | mg/l
SW4 | River Enbourne | 2025-04-08 | 0 | mg/l | 0 | 0 | 0 | 0.0005 | Antimony (total) | <0.001 | Antimony | total | mg/l |  |  | mg/l
SW4 | River Enbourne | 2025-04-08 | 0 | mg/l | 0 | 0 | 0 | 0.0005 | Arsenic | <0.001 | Arsenic | mg/l |  |  |  | mg/l
SW4 | River Enbourne | 2025-04-08 | 0 | mg/l | 0 | 0 | 0 | 0.0005 | Arsenic (total) | <0.001 | Arsenic | total | mg/l |  |  | mg/l
SW4 | River Enbourne | 2025-04-08 | 0 | mg/l | 1 | 0 | 0 | 0.02 | Barium(Total) | 0.02 | Barium | Total | mg/l |  |  | mg/l
SW4 | River Enbourne | 2025-04-08 | 0 | mg/l | 1 | 0 | 0 | 0.02 | Barium | 0.02 | Barium | mg/l | mg/l |  |  | mg/l
SW4 | River Enbourne | 2025-04-08 | 0 | ug/l | 0 | 0 | 0 | 0.0005 | Benzene | <1 | Benzene | ug/l |  |  |  | ug/l
SW4 | River Enbourne | 2025-04-08 | 0 | ug/l | 0 | 0 | 0 | 5e-06 | Benzo-a-anthracene | <0.01 | Benzo-a-anthracene | ug/l |  |  |  | ug/l
SW4 | River Enbourne | 2025-04-08 | 0 | ug/l | 0 | 0 | 0 | 5e-06 | Benzo-a-pyrene | <0.01 | Benzo-a-pyrene | ug/l |  |  |  | ug/l
SW4 | River Enbourne | 2025-04-08 | 0 | ug/l | 0 | 0 | 0 | 5e-06 | Benzo-b-fluoranthene | <0.01 | Benzo-b-fluoranthene | ug/l |  |  |  | ug/l
SW4 | River Enbourne | 2025-04-08 | 0 | ug/l | 0 | 0 | 0 | 5e-06 | Benzo-ghi-perylene | <0.01 | Benzo-ghi-perylene | ug/l |  |  |  | ug/l
SW4 | River Enbourne | 2025-04-08 | 0 | ug/l | 0 | 0 | 0 | 5e-06 | Benzo-k-fluoranthene | <0.01 | Benzo-k-fluoranthene | ug/l |  |  |  | ug/l
SW4 | River Enbourne | 2025-04-08 | 0 | mg/l | 0 | 0 | 0 | 1e-05 | Cadmium | <0.00002 | Cadmium | mg/l |  |  |  | mg/l
SW4 | River Enbourne | 2025-04-08 | 0 | mg/l | 0 | 0 | 0 | 1e-05 | Cadmium (Total) | <0.00002 | Cadmium | Total | mg/l |  |  | mg/l
SW4 | River Enbourne | 2025-04-08 | 0 | mg/l | 1 | 0 | 0 | 88 | Calcium | 88 | Calcium | mg/l |  |  |  | mg/l
SW4 | River Enbourne | 2025-04-08 | 0 | mg/l | 1 | 0 | 0 | 87 | Calcium (total) | 87 | Calcium | total | mg/l |  |  | mg/l
SW4 | River Enbourne | 2025-04-08 | 0 | mg/l | 1 | 0 | 0 | 25 | Chloride | 25 | Chloride | mg/l |  |  |  | mg/l
SW4 | River Enbourne | 2025-04-08 | 0 | mg/l | 0 | 0 | 0 | 0.0005 | Chromium | <0.001 | Chromium | mg/l |  |  |  | mg/l
SW4 | River Enbourne | 2025-04-08 | 0 | mg/l | 0 | 0 | 0 | 0.0005 | Chromium total | <0.001 | Chromium | total | mg/l |  |  | mg/l
SW4 | River Enbourne | 2025-04-08 | 0 | ug/l | 0 | 0 | 0 | 5e-06 | Chrysene | <0.01 | Chrysene | ug/l |  |  |  | ug/l
SW4 | River Enbourne | 2025-04-08 | 0 | mg/l | 0 | 0 | 0 | 0.0005 | Copper | <0.001 | Copper | mg/l |  |  |  | mg/l
SW4 | River Enbourne | 2025-04-08 | 0 | mg/l | 1 | 0 | 0 | 0.001 | Copper (total) | 0.001 | Copper | total | mg/l |  |  | mg/l
SW4 | River Enbourne | 2025-04-08 | 0 | mg/l | 0 | 0 | 0 | 0.025 | Dimethylphenols | <0.05 | Dimethylphenols | mg/l |  |  |  | mg/l
SW4 | River Enbourne | 2025-04-08 | 0 |  | 1 | 0 | 0 | 12.2 | Dissolved Oxygen (mg O2/l) | 12.2 | Dissolved | Oxygen | mg | O2/l
SW4 | River Enbourne | 2025-04-08 | 0 |  | 1 | 0 | 0 | 492 | Electrical conductivity (us/cm) | 492 | Electrical | conductivity | us/cm
SW4 | River Enbourne | 2025-04-08 | 0 | ug/l | 0 | 0 | 0 | 0.00025 | Ethyl Benzene | <0.5 | Ethyl | Benzene | ug/l |  |  | ug/l
SW4 | River Enbourne | 2025-04-08 | 0 | ug/l | 0 | 0 | 0 | 5e-06 | Fluoranthene | <0.01 | Fluoranthene | ug/l |  |  |  | ug/l
SW4 | River Enbourne | 2025-04-08 | 0 | ug/l | 0 | 0 | 0 | 5e-06 | Fluorene | <0.01 | Fluorene | ug/l |  |  |  | ug/l
SW4 | River Enbourne | 2025-04-08 | 0 | mg/l | 1 | 0 | 0 | 0.1 | Fluoride | 0.1 | Fluoride | mg/l |  |  |  | mg/l
SW4 | River Enbourne | 2025-04-08 | 0 | mg/l | 0 | 0 | 0 | 0.05 | GRO (total) C5-C10 | <0.100 | GRO | total | C5-C10 | mg/l |  | mg/l
SW4 | River Enbourne | 2025-04-08 | 0 | ug/l | 0 | 0 | 0 | 5e-06 | Indeno-123-cd-pyrene | <0.01 | Indeno-123-cd-pyrene | ug/l |  |  |  | ug/l
SW4 | River Enbourne | 2025-04-08 | 0 | mg/l | 1 | 0 | 0 | 0.03 | Iron | 0.03 | Iron | mg/l |  |  |  | mg/l
SW4 | River Enbourne | 2025-04-08 | 0 | mg/l | 1 | 0 | 0 | 0.25 | Iron (total) | 0.25 | Iron | total | mg/l |  |  | mg/l
SW4 | River Enbourne | 2025-04-08 | 0 | mg/l | 0 | 0 | 0 | 0.0001 | Lead | <0.0002 | Lead | mg/l |  |  |  | mg/l
SW4 | River Enbourne | 2025-04-08 | 0 | mg/l | 1 | 0 | 0 | 0.0004 | Lead (total) | 0.0004 | Lead | total | mg/l |  |  | mg/l
SW4 | River Enbourne | 2025-04-08 | 0 | ug/l | 0 | 0 | 0 | 0.0005 | M&P Xylene | <1 | M&P | Xylene | ug/l |  |  | ug/l
SW4 | River Enbourne | 2025-04-08 | 0 | mg/l | 1 | 0 | 0 | 4 | Magnesium | 4 | Magnesium | mg/l |  |  |  | mg/l
SW4 | River Enbourne | 2025-04-08 | 0 | mg/l | 1 | 0 | 0 | 4 | magnesium (total) | 4 | magnesium | total | mg/l |  |  | mg/l
SW4 | River Enbourne | 2025-04-08 | 0 | mg/l | 1 | 0 | 0 | 0.008 | Manganese | 0.008 | Manganese | mg/l |  |  |  | mg/l
SW4 | River Enbourne | 2025-04-08 | 0 | mg/l | 1 | 0 | 0 | 0.013 | Manganese total | 0.013 | Manganese | total | mg/l |  |  | mg/l
SW4 | River Enbourne | 2025-04-08 | 0 | mg/l | 0 | 0 | 0 | 1.5e-05 | Mercury | <0.00003 | Mercury | mg/l |  |  |  | mg/l
SW4 | River Enbourne | 2025-04-08 | 0 | mg/l | 0 | 0 | 0 | 1.5e-05 | Mercury Total | <0.00003 | Mercury | total | mg/l |  |  | mg/l
SW4 | River Enbourne | 2025-04-08 | 0 | mg/l | 0 | 0 | 0 | 0.025 | Methyl Phenols | <0.05 | Methyl | Phenols | mg/l |  |  | mg/l
SW4 | River Enbourne | 2025-04-08 | 0 | mg/l | 0 | 0 | 0 | 0.0005 | Molybdenum | <0.001 | Molybdenum | mg/l |  |  |  | mg/l
SW4 | River Enbourne | 2025-04-08 | 0 | mg/l | 0 | 0 | 0 | 0.0005 | Molybdenum (Total) | <0.001 | Molybdenum | Total | mg/l |  |  | mg/l
SW4 | River Enbourne | 2025-04-08 | 0 | ug/l | 0 | 0 | 0 | 5e-06 | Naphthalene | <0.01 | Naphthalene | ug/l |  |  |  | ug/l
SW4 | River Enbourne | 2025-04-08 | 0 | mg/l | 1 | 0 | 0 | 0.001 | Nickel | 0.001 | Nickel | mg/l |  |  |  | mg/l
SW4 | River Enbourne | 2025-04-08 | 0 | mg/l | 1 | 0 | 0 | 0.001 | Nickel Total | 0.001 | Nickel | Total | mg/l |  |  | mg/l
SW4 | River Enbourne | 2025-04-08 | 0 | mg/l | 1 | 0 | 0 | 4.2 | Nitrate-N | 4.2 | Nitrate-N | mg/l |  |  |  | mg/l
SW4 | River Enbourne | 2025-04-08 | 0 | mg/l | 0 | 0 | 0 | 0.005 | Nitrite-N | <0.01 | Nitrite-N | mg/l |  |  |  | mg/l
SW4 | River Enbourne | 2025-04-08 | 0 | ug/l | 0 | 0 | 0 | 0.0005 | O-Xylene | <1 | O-Xylene | ug/l |  |  |  | ug/l
SW4 | River Enbourne | 2025-04-08 | 0 |  | 1 | 0 | 0 | 8.2 | pH (liquid) (pH units) | 8.2 | pH | liquid | pH | units
SW4 | River Enbourne | 2025-04-08 | 0 | ug/l | 0 | 0 | 0 | 5e-06 | Phenanthrene | <0.01 | Phenanthrene | ug/l |  |  |  | ug/l
SW4 | River Enbourne | 2025-04-08 | 0 | mg/l | 0 | 0 | 0 | 0.025 | Phenols | <0.05 | Phenols | mg/l |  |  |  | mg/l
SW4 | River Enbourne | 2025-04-08 | 0 | mg/l | 0 | 0 | 0 | 0.1 | Phenols total | <0.20 | Phenols | total | mg/l |  |  | mg/l
SW4 | River Enbourne | 2025-04-08 | 0 | mg/l | 1 | 0 | 0 | 0.03 | Phosphorus as P | 0.03 | Phosphorus | as | P | mg/l |  | mg/l
SW4 | River Enbourne | 2025-04-08 | 0 | mg/l | 1 | 0 | 0 | 2 | Potassium | 2 | Potassium | mg/l |  |  |  | mg/l
SW4 | River Enbourne | 2025-04-08 | 0 | mg/l | 1 | 0 | 0 | 2 | Potassium (Total) | 2 | Potassium | Total | mg/l |  |  | mg/l
SW4 | River Enbourne | 2025-04-08 | 0 | ug/l | 0 | 0 | 0 | 5e-06 | Pyrene | <0.01 | Pyrene | ug/l |  |  |  | ug/l
SW4 | River Enbourne | 2025-04-08 | 0 | mg/l | 0 | 0 | 0 | 0.0005 | Selenium | <0.001 | Selenium | mg/l |  |  |  | mg/l
SW4 | River Enbourne | 2025-04-08 | 0 | mg/l | 0 | 0 | 0 | 0.0005 | Selenium total | <0.001 | Selenium | total | mg/l |  |  | mg/l
SW4 | River Enbourne | 2025-04-08 | 0 | mg/l | 1 | 0 | 0 | 12 | Sodium | 12 | Sodium | mg/l |  |  |  | mg/l
SW4 | River Enbourne | 2025-04-08 | 0 | mg/l | 1 | 0 | 0 | 12 | Sodium (total) | 12 | Sodium | total | mg/l |  |  | mg/l
SW4 | River Enbourne | 2025-04-08 | 0 | mg/l | 1 | 0 | 0 | 23 | Sulphate | 23 | Sulphate | mg/l |  |  |  | mg/l
SW4 | River Enbourne | 2025-04-08 | 0 | ug/l | 0 | 0 | 0 | 0.0005 | Toluene | <1 | Toluene | ug/l |  |  |  | ug/l
SW4 | River Enbourne | 2025-04-08 | 0 | mg/l | 1 | 0 | 0 | 0.02 | Total TPH >C8-C40 (Aliphatic) | 0.02 | Total | TPH | >C8-C40 | Aliphatic | mg/l | mg/l
SW4 | River Enbourne | 2025-04-08 | 0 | mg/l | 1 | 0 | 0 | 0.02 | Total TPH >C8-C40 (Aromatic) | 0.02 | Total | TPH | >C8-C40 | Aromatic | mg/l | mg/l
SW4 | River Enbourne | 2025-04-08 | 0 | mg/l | 0 | 0 | 0 | 0.005 | TPH (C10-C40) | <0.01 | TPH | C10-C40 | mg/l |  |  | mg/l
SW4 | River Enbourne | 2025-04-08 | 0 | mg/l | 0 | 0 | 0 | 0.005 | TPH Ali Band >C10-C12 | <0.01 | TPH | Ali | Band | >C10-C12 | mg/l | mg/l
SW4 | River Enbourne | 2025-04-08 | 0 | mg/l | 0 | 0 | 0 | 0.005 | TPH Ali Band >C12-C16 | <0.01 | TPH | Ali | Band | >C12-C16 | mg/l | mg/l
SW4 | River Enbourne | 2025-04-08 | 0 | mg/l | 0 | 0 | 0 | 0.005 | TPH Ali Band >C16-C21 | <0.01 | TPH | Ali | Band | >C16-C21 | mg/l | mg/l
SW4 | River Enbourne | 2025-04-08 | 0 | mg/l | 0 | 0 | 0 | 0.005 | TPH Ali Band >C21-C35 | <0.01 | TPH | Ali | Band | >C21-C35 | mg/l | mg/l
SW4 | River Enbourne | 2025-04-08 | 0 | mg/l | 0 | 0 | 0 | 0.05 | TPH Ali Band >C5-C6 | <0.100 | TPH | Ali | Band | >C5-C6 | mg/l | mg/l
SW4 | River Enbourne | 2025-04-08 | 0 | mg/l | 0 | 0 | 0 | 0.05 | TPH Ali Band >C6-C7 | <0.100 | TPH | Ali | Band | >C6-C7 | mg/l | mg/l
SW4 | River Enbourne | 2025-04-08 | 0 | mg/l | 0 | 0 | 0 | 0.05 | TPH Ali Band >C7-C8 | <0.100 | TPH | Ali | Band | >C7-C8 | mg/l | mg/l
SW4 | River Enbourne | 2025-04-08 | 0 | mg/l | 0 | 0 | 0 | 0.05 | TPH Ali Band >C8-C10 | <0.100 | TPH | Ali | Band | >C8-C10 | mg/l | mg/l
SW4 | River Enbourne | 2025-04-08 | 0 | mg/l | 0 | 0 | 0 | 0.005 | TPH Aro Band >C10-C12 | <0.01 | TPH | Aro | Band | >C10-C12 | mg/l | mg/l
SW4 | River Enbourne | 2025-04-08 | 0 | mg/l | 0 | 0 | 0 | 0.005 | TPH Aro Band >C12-C16 | <0.01 | TPH | Aro | Band | >C12-C16 | mg/l | mg/l
SW4 | River Enbourne | 2025-04-08 | 0 | mg/l | 0 | 0 | 0 | 0.005 | TPH Aro Band >C16-C21 | <0.01 | TPH | Aro | Band | >C16-C21 | mg/l | mg/l
SW4 | River Enbourne | 2025-04-08 | 0 | mg/l | 1 | 0 | 0 | 0.01 | TPH Aro Band >C21-C35 | 0.01 | TPH | Aro | Band | >C21-C35 | mg/l | mg/l
SW4 | River Enbourne | 2025-04-08 | 0 | mg/l | 0 | 0 | 0 | 0.0025 | TPH Aro Band >C5-C7 | <0.005 | TPH | Aro | Band | >C5-C7 | mg/l | mg/l
SW4 | River Enbourne | 2025-04-08 | 0 | mg/l | 0 | 0 | 0 | 0.0025 | TPH Aro Band >C7-C8 | <0.005 | TPH | Aro | Band | >C7-C8 | mg/l | mg/l
SW4 | River Enbourne | 2025-04-08 | 0 | mg/l | 0 | 0 | 0 | 0.01 | TPH Aro Band >C8-C10 | <0.020 | TPH | Aro | Band | >C8-C10 | mg/l | mg/l
SW4 | River Enbourne | 2025-04-08 | 0 | mg/l | 0 | 0 | 0 | 0.025 | Trimethylphenols | <0.05 | Trimethylphenols | mg/l |  |  |  | mg/l
SW4 | River Enbourne | 2025-04-08 | 0 | mg/l | 1 | 0 | 0 | 0.004 | Zinc | 0.004 | Zinc | mg/l |  |  |  | mg/l
SW4 | River Enbourne | 2025-04-08 | 0 | mg/l | 1 | 0 | 0 | 0.003 | Zinc (Total) | 0.003 | Zinc | Total | mg/l |  |  | mg/l
SW4 | River Enbourne | 2025-03-19 | 0 | ug/l | 0 | 0 | 0 | 5e-06 | Acenaphthene | <0.01 | Acenaphthene | ug/l |  |  |  | ug/l
SW4 | River Enbourne | 2025-03-19 | 0 | ug/l | 0 | 0 | 0 | 5e-06 | Acenaphthylene | <0.01 | Acenaphthylene | ug/l |  |  |  | ug/l
SW4 | River Enbourne | 2025-03-19 | 0 | mg/l | 1 | 0 | 0 | 167 | Alkalinity | 167 | Alkalinity | mg/l |  |  |  | mg/l
SW4 | River Enbourne | 2025-03-19 | 0 | mg/l | 1 | 0 | 0 | 0.01 | Aluminium | 0.01 | Aluminium | mg/l |  |  |  | mg/l
SW4 | River Enbourne | 2025-03-19 | 0 | mg/l | 1 | 0 | 0 | 0.06 | Aluminium total | 0.06 | Aluminium | total | mg/l |  |  | mg/l
SW4 | River Enbourne | 2025-03-19 | 0 | mg/l | 1 | 0 | 0 | 0.01 | Ammoniacal Nitrogen | 0.01 | Ammoniacal | Nitrogen | mg/l |  |  | mg/l
SW4 | River Enbourne | 2025-03-19 | 0 | ug/l | 0 | 0 | 0 | 5e-06 | Anthracene | <0.01 | Anthracene | ug/l |  |  |  | ug/l
SW4 | River Enbourne | 2025-03-19 | 0 | mg/l | 0 | 0 | 0 | 0.0005 | Antimony | <0.001 | Antimony | mg/l |  |  |  | mg/l
SW4 | River Enbourne | 2025-03-19 | 0 | mg/l | 0 | 0 | 0 | 0.0005 | Antimony (total) | <0.001 | Antimony | total | mg/l |  |  | mg/l
SW4 | River Enbourne | 2025-03-19 | 0 | mg/l | 0 | 0 | 0 | 0.0005 | Arsenic | <0.001 | Arsenic | mg/l |  |  |  | mg/l
SW4 | River Enbourne | 2025-03-19 | 0 | mg/l | 0 | 0 | 0 | 0.0005 | Arsenic (total) | <0.001 | Arsenic | total | mg/l |  |  | mg/l
SW4 | River Enbourne | 2025-03-19 | 0 | mg/l | 1 | 0 | 0 | 0.02 | Barium(Total) | 0.02 | Barium | Total | mg/l |  |  | mg/l
SW4 | River Enbourne | 2025-03-19 | 0 | mg/l | 1 | 0 | 0 | 0.02 | Barium | 0.02 | Barium | mg/l | mg/l |  |  | mg/l
SW4 | River Enbourne | 2025-03-19 | 0 | ug/l | 0 | 0 | 0 | 0.0025 | Benzene | <5 | Benzene | ug/l |  |  |  | ug/l
SW4 | River Enbourne | 2025-03-19 | 0 | ug/l | 0 | 0 | 0 | 5e-06 | Benzo-a-anthracene | <0.01 | Benzo-a-anthracene | ug/l |  |  |  | ug/l
SW4 | River Enbourne | 2025-03-19 | 0 | ug/l | 0 | 0 | 0 | 5e-06 | Benzo-a-pyrene | <0.01 | Benzo-a-pyrene | ug/l |  |  |  | ug/l
SW4 | River Enbourne | 2025-03-19 | 0 | ug/l | 1 | 0 | 0 | 1e-05 | Benzo-b-fluoranthene | 0.01 | Benzo-b-fluoranthene | ug/l |  |  |  | ug/l
SW4 | River Enbourne | 2025-03-19 | 0 | ug/l | 0 | 0 | 0 | 5e-06 | Benzo-ghi-perylene | <0.01 | Benzo-ghi-perylene | ug/l |  |  |  | ug/l
SW4 | River Enbourne | 2025-03-19 | 0 | ug/l | 0 | 0 | 0 | 5e-06 | Benzo-k-fluoranthene | <0.01 | Benzo-k-fluoranthene | ug/l |  |  |  | ug/l
SW4 | River Enbourne | 2025-03-19 | 0 | mg/l | 0 | 0 | 0 | 1e-05 | Cadmium | <0.00002 | Cadmium | mg/l |  |  |  | mg/l
SW4 | River Enbourne | 2025-03-19 | 0 | mg/l | 0 | 0 | 0 | 1e-05 | Cadmium (Total) | <0.00002 | Cadmium | Total | mg/l |  |  | mg/l
SW4 | River Enbourne | 2025-03-19 | 0 | mg/l | 1 | 0 | 0 | 90 | Calcium | 90 | Calcium | mg/l |  |  |  | mg/l
SW4 | River Enbourne | 2025-03-19 | 0 | mg/l | 1 | 0 | 0 | 88 | Calcium (total) | 88 | Calcium | total | mg/l |  |  | mg/l
SW4 | River Enbourne | 2025-03-19 | 0 | mg/l | 1 | 0 | 0 | 24 | Chloride | 24 | Chloride | mg/l |  |  |  | mg/l
SW4 | River Enbourne | 2025-03-19 | 0 | mg/l | 0 | 0 | 0 | 0.0005 | Chromium | <0.001 | Chromium | mg/l |  |  |  | mg/l
SW4 | River Enbourne | 2025-03-19 | 0 | mg/l | 0 | 0 | 0 | 0.0005 | Chromium total | <0.001 | Chromium | total | mg/l |  |  | mg/l
SW4 | River Enbourne | 2025-03-19 | 0 | ug/l | 0 | 0 | 0 | 5e-06 | Chrysene | <0.01 | Chrysene | ug/l |  |  |  | ug/l
SW4 | River Enbourne | 2025-03-19 | 0 | mg/l | 0 | 0 | 0 | 0.0005 | Copper | <0.001 | Copper | mg/l |  |  |  | mg/l
SW4 | River Enbourne | 2025-03-19 | 0 | mg/l | 0 | 0 | 0 | 0.0005 | Copper (total) | <0.001 | Copper | total | mg/l |  |  | mg/l
SW4 | River Enbourne | 2025-03-19 | 0 | mg/l | 0 | 0 | 0 | 0.025 | Dimethylphenols | <0.05 | Dimethylphenols | mg/l |  |  |  | mg/l
SW4 | River Enbourne | 2025-03-19 | 0 |  | 1 | 0 | 0 | 11.8 | Dissolved Oxygen (mg O2/l) | 11.8 | Dissolved | Oxygen | mg | O2/l
SW4 | River Enbourne | 2025-03-19 | 0 |  | 1 | 0 | 0 | 459 | Electrical conductivity (us/cm) | 459 | Electrical | conductivity | us/cm
SW4 | River Enbourne | 2025-03-19 | 0 | ug/l | 0 | 0 | 0 | 0.0025 | Ethyl Benzene | <5 | Ethyl | Benzene | ug/l |  |  | ug/l
SW4 | River Enbourne | 2025-03-19 | 0 | ug/l | 1 | 0 | 0 | 1e-05 | Fluoranthene | 0.01 | Fluoranthene | ug/l |  |  |  | ug/l
SW4 | River Enbourne | 2025-03-19 | 0 | ug/l | 0 | 0 | 0 | 5e-06 | Fluorene | <0.01 | Fluorene | ug/l |  |  |  | ug/l
SW4 | River Enbourne | 2025-03-19 | 0 | mg/l | 1 | 0 | 0 | 0.1 | Fluoride | 0.1 | Fluoride | mg/l |  |  |  | mg/l
SW4 | River Enbourne | 2025-03-19 | 0 | mg/l | 0 | 0 | 0 | 0.05 | GRO (total) C5-C10 | <0.100 | GRO | total | C5-C10 | mg/l |  | mg/l
SW4 | River Enbourne | 2025-03-19 | 0 | ug/l | 0 | 0 | 0 | 5e-06 | Indeno-123-cd-pyrene | <0.01 | Indeno-123-cd-pyrene | ug/l |  |  |  | ug/l
SW4 | River Enbourne | 2025-03-19 | 0 | mg/l | 1 | 0 | 0 | 0.03 | Iron | 0.03 | Iron | mg/l |  |  |  | mg/l
SW4 | River Enbourne | 2025-03-19 | 0 | mg/l | 1 | 0 | 0 | 0.46 | Iron (total) | 0.46 | Iron | total | mg/l |  |  | mg/l
SW4 | River Enbourne | 2025-03-19 | 0 | mg/l | 0 | 0 | 0 | 0.0001 | Lead | <0.0002 | Lead | mg/l |  |  |  | mg/l
SW4 | River Enbourne | 2025-03-19 | 0 | mg/l | 0 | 0 | 0 | 0.0001 | Lead (total) | <0.0002 | Lead | total | mg/l |  |  | mg/l
SW4 | River Enbourne | 2025-03-19 | 0 | ug/l | 0 | 0 | 0 | 0.005 | M&P Xylene | <10 | M&P | Xylene | ug/l |  |  | ug/l
SW4 | River Enbourne | 2025-03-19 | 0 | mg/l | 1 | 0 | 0 | 4 | Magnesium | 4 | Magnesium | mg/l |  |  |  | mg/l
SW4 | River Enbourne | 2025-03-19 | 0 | mg/l | 1 | 0 | 0 | 4 | magnesium (total) | 4 | magnesium | total | mg/l |  |  | mg/l
SW4 | River Enbourne | 2025-03-19 | 0 | mg/l | 1 | 0 | 0 | 0.008 | Manganese | 0.008 | Manganese | mg/l |  |  |  | mg/l
SW4 | River Enbourne | 2025-03-19 | 0 | mg/l | 1 | 0 | 0 | 0.015 | Manganese total | 0.015 | Manganese | total | mg/l |  |  | mg/l
SW4 | River Enbourne | 2025-03-19 | 0 | mg/l | 0 | 0 | 0 | 1.5e-05 | Mercury | <0.00003 | Mercury | mg/l |  |  |  | mg/l
SW4 | River Enbourne | 2025-03-19 | 0 | mg/l | 0 | 0 | 0 | 1.5e-05 | Mercury Total | <0.00003 | Mercury | total | mg/l |  |  | mg/l
SW4 | River Enbourne | 2025-03-19 | 0 | mg/l | 0 | 0 | 0 | 0.025 | Methyl Phenols | <0.05 | Methyl | Phenols | mg/l |  |  | mg/l
SW4 | River Enbourne | 2025-03-19 | 0 | mg/l | 0 | 0 | 0 | 0.0005 | Molybdenum | <0.001 | Molybdenum | mg/l |  |  |  | mg/l
SW4 | River Enbourne | 2025-03-19 | 0 | mg/l | 0 | 0 | 0 | 0.0005 | Molybdenum (Total) | <0.001 | Molybdenum | Total | mg/l |  |  | mg/l
SW4 | River Enbourne | 2025-03-19 | 0 | ug/l | 1 | 0 | 0 | 1e-05 | Naphthalene | 0.01 | Naphthalene | ug/l |  |  |  | ug/l
SW4 | River Enbourne | 2025-03-19 | 0 | mg/l | 1 | 0 | 0 | 0.001 | Nickel | 0.001 | Nickel | mg/l |  |  |  | mg/l
SW4 | River Enbourne | 2025-03-19 | 0 | mg/l | 1 | 0 | 0 | 0.002 | Nickel Total | 0.002 | Nickel | Total | mg/l |  |  | mg/l
SW4 | River Enbourne | 2025-03-19 | 0 | mg/l | 1 | 0 | 0 | 4.7 | Nitrate-N | 4.7 | Nitrate-N | mg/l |  |  |  | mg/l
SW4 | River Enbourne | 2025-03-19 | 0 | mg/l | 1 | 0 | 0 | 0.01 | Nitrite-N | 0.01 | Nitrite-N | mg/l |  |  |  | mg/l
SW4 | River Enbourne | 2025-03-19 | 0 | ug/l | 0 | 0 | 0 | 0.0025 | O-Xylene | <5 | O-Xylene | ug/l |  |  |  | ug/l
SW4 | River Enbourne | 2025-03-19 | 0 |  | 1 | 0 | 0 | 8.1 | pH (liquid) (pH units) | 8.1 | pH | liquid | pH | units
SW4 | River Enbourne | 2025-03-19 | 0 | ug/l | 0 | 0 | 0 | 5e-06 | Phenanthrene | <0.01 | Phenanthrene | ug/l |  |  |  | ug/l
SW4 | River Enbourne | 2025-03-19 | 0 | mg/l | 0 | 0 | 0 | 0.025 | Phenols | <0.05 | Phenols | mg/l |  |  |  | mg/l
SW4 | River Enbourne | 2025-03-19 | 0 | mg/l | 0 | 0 | 0 | 0.1 | Phenols total | <0.20 | Phenols | total | mg/l |  |  | mg/l
SW4 | River Enbourne | 2025-03-19 | 0 | mg/l | 1 | 0 | 0 | 0.05 | Phosphorus as P | 0.05 | Phosphorus | as | P | mg/l |  | mg/l
SW4 | River Enbourne | 2025-03-19 | 0 | mg/l | 1 | 0 | 0 | 2 | Potassium | 2 | Potassium | mg/l |  |  |  | mg/l
SW4 | River Enbourne | 2025-03-19 | 0 | mg/l | 1 | 0 | 0 | 2 | Potassium (Total) | 2 | Potassium | Total | mg/l |  |  | mg/l
SW4 | River Enbourne | 2025-03-19 | 0 | ug/l | 1 | 0 | 0 | 1e-05 | Pyrene | 0.01 | Pyrene | ug/l |  |  |  | ug/l
SW4 | River Enbourne | 2025-03-19 | 0 | mg/l | 0 | 0 | 0 | 0.0005 | Selenium | <0.001 | Selenium | mg/l |  |  |  | mg/l
SW4 | River Enbourne | 2025-03-19 | 0 | mg/l | 0 | 0 | 0 | 0.0005 | Selenium total | <0.001 | Selenium | total | mg/l |  |  | mg/l
SW4 | River Enbourne | 2025-03-19 | 0 | mg/l | 1 | 0 | 0 | 13 | Sodium | 13 | Sodium | mg/l |  |  |  | mg/l
SW4 | River Enbourne | 2025-03-19 | 0 | mg/l | 1 | 0 | 0 | 12 | Sodium (total) | 12 | Sodium | total | mg/l |  |  | mg/l
SW4 | River Enbourne | 2025-03-19 | 0 | mg/l | 1 | 0 | 0 | 25 | Sulphate | 25 | Sulphate | mg/l |  |  |  | mg/l
SW4 | River Enbourne | 2025-03-19 | 0 | ug/l | 0 | 0 | 0 | 0.0025 | Toluene | <5 | Toluene | ug/l |  |  |  | ug/l
SW4 | River Enbourne | 2025-03-19 | 0 | mg/l | 1 | 0 | 0 | 0.02 | Total TPH >C8-C40 (Aliphatic) | 0.02 | Total | TPH | >C8-C40 | Aliphatic | mg/l | mg/l
SW4 | River Enbourne | 2025-03-19 | 0 | mg/l | 1 | 0 | 0 | 0.02 | Total TPH >C8-C40 (Aromatic) | 0.02 | Total | TPH | >C8-C40 | Aromatic | mg/l | mg/l
SW4 | River Enbourne | 2025-03-19 | 0 | mg/l | 1 | 0 | 0 | 0.02 | TPH (C10-C40) | 0.02 | TPH | C10-C40 | mg/l |  |  | mg/l
SW4 | River Enbourne | 2025-03-19 | 0 | mg/l | 0 | 0 | 0 | 0.005 | TPH Ali Band >C10-C12 | <0.01 | TPH | Ali | Band | >C10-C12 | mg/l | mg/l
SW4 | River Enbourne | 2025-03-19 | 0 | mg/l | 0 | 0 | 0 | 0.005 | TPH Ali Band >C12-C16 | <0.01 | TPH | Ali | Band | >C12-C16 | mg/l | mg/l
SW4 | River Enbourne | 2025-03-19 | 0 | mg/l | 0 | 0 | 0 | 0.005 | TPH Ali Band >C16-C21 | <0.01 | TPH | Ali | Band | >C16-C21 | mg/l | mg/l
SW4 | River Enbourne | 2025-03-19 | 0 | mg/l | 0 | 0 | 0 | 0.005 | TPH Ali Band >C21-C35 | <0.01 | TPH | Ali | Band | >C21-C35 | mg/l | mg/l
SW4 | River Enbourne | 2025-03-19 | 0 | mg/l | 0 | 0 | 0 | 0.05 | TPH Ali Band >C5-C6 | <0.100 | TPH | Ali | Band | >C5-C6 | mg/l | mg/l
SW4 | River Enbourne | 2025-03-19 | 0 | mg/l | 0 | 0 | 0 | 0.05 | TPH Ali Band >C6-C7 | <0.100 | TPH | Ali | Band | >C6-C7 | mg/l | mg/l
SW4 | River Enbourne | 2025-03-19 | 0 | mg/l | 0 | 0 | 0 | 0.05 | TPH Ali Band >C7-C8 | <0.100 | TPH | Ali | Band | >C7-C8 | mg/l | mg/l
SW4 | River Enbourne | 2025-03-19 | 0 | mg/l | 0 | 0 | 0 | 0.05 | TPH Ali Band >C8-C10 | <0.100 | TPH | Ali | Band | >C8-C10 | mg/l | mg/l
SW4 | River Enbourne | 2025-03-19 | 0 | mg/l | 0 | 0 | 0 | 0.005 | TPH Aro Band >C10-C12 | <0.01 | TPH | Aro | Band | >C10-C12 | mg/l | mg/l
SW4 | River Enbourne | 2025-03-19 | 0 | mg/l | 0 | 0 | 0 | 0.005 | TPH Aro Band >C12-C16 | <0.01 | TPH | Aro | Band | >C12-C16 | mg/l | mg/l
SW4 | River Enbourne | 2025-03-19 | 0 | mg/l | 0 | 0 | 0 | 0.005 | TPH Aro Band >C16-C21 | <0.01 | TPH | Aro | Band | >C16-C21 | mg/l | mg/l
SW4 | River Enbourne | 2025-03-19 | 0 | mg/l | 0 | 0 | 0 | 0.005 | TPH Aro Band >C21-C35 | <0.01 | TPH | Aro | Band | >C21-C35 | mg/l | mg/l
SW4 | River Enbourne | 2025-03-19 | 0 | mg/l | 0 | 0 | 0 | 0.0025 | TPH Aro Band >C5-C7 | <0.005 | TPH | Aro | Band | >C5-C7 | mg/l | mg/l
SW4 | River Enbourne | 2025-03-19 | 0 | mg/l | 0 | 0 | 0 | 0.0025 | TPH Aro Band >C7-C8 | <0.005 | TPH | Aro | Band | >C7-C8 | mg/l | mg/l
SW4 | River Enbourne | 2025-03-19 | 0 | mg/l | 0 | 0 | 0 | 0.01 | TPH Aro Band >C8-C10 | <0.020 | TPH | Aro | Band | >C8-C10 | mg/l | mg/l
SW4 | River Enbourne | 2025-03-19 | 0 | mg/l | 0 | 0 | 0 | 0.025 | Trimethylphenols | <0.05 | Trimethylphenols | mg/l |  |  |  | mg/l
SW4 | River Enbourne | 2025-03-19 | 0 | mg/l | 0 | 0 | 0 | 0.001 | Zinc | <0.002 | Zinc | mg/l |  |  |  | mg/l
SW4 | River Enbourne | 2025-03-19 | 0 | mg/l | 1 | 0 | 0 | 0.005 | Zinc (Total) | 0.005 | Zinc | Total | mg/l |  |  | mg/l
SW4 | River Enbourne | 2025-02-26 | 0 | ug/l | 0 | 0 | 0 | 5e-06 | Acenaphthene | <0.01 | Acenaphthene | ug/l |  |  |  | ug/l
SW4 | River Enbourne | 2025-02-26 | 0 | ug/l | 0 | 0 | 0 | 5e-06 | Acenaphthylene | <0.01 | Acenaphthylene | ug/l |  |  |  | ug/l
SW4 | River Enbourne | 2025-02-26 | 0 | mg/l | 1 | 0 | 0 | 105 | Alkalinity | 105 | Alkalinity | mg/l |  |  |  | mg/l
SW4 | River Enbourne | 2025-02-26 | 0 | mg/l | 1 | 0 | 0 | 0.03 | Aluminium | 0.03 | Aluminium | mg/l |  |  |  | mg/l
SW4 | River Enbourne | 2025-02-26 | 0 | mg/l | 1 | 0 | 0 | 0.56 | Aluminium total | 0.56 | Aluminium | total | mg/l |  |  | mg/l
SW4 | River Enbourne | 2025-02-26 | 0 | mg/l | 1 | 0 | 0 | 0.03 | Ammoniacal Nitrogen | 0.03 | Ammoniacal | Nitrogen | mg/l |  |  | mg/l
SW4 | River Enbourne | 2025-02-26 | 0 | ug/l | 0 | 0 | 0 | 5e-06 | Anthracene | <0.01 | Anthracene | ug/l |  |  |  | ug/l
SW4 | River Enbourne | 2025-02-26 | 0 | mg/l | 0 | 0 | 0 | 0.0005 | Antimony | <0.001 | Antimony | mg/l |  |  |  | mg/l
SW4 | River Enbourne | 2025-02-26 | 0 | mg/l | 0 | 0 | 0 | 0.0005 | Antimony (total) | <0.001 | Antimony | total | mg/l |  |  | mg/l
SW4 | River Enbourne | 2025-02-26 | 0 | mg/l | 0 | 0 | 0 | 0.0005 | Arsenic | <0.001 | Arsenic | mg/l |  |  |  | mg/l
SW4 | River Enbourne | 2025-02-26 | 0 | mg/l | 0 | 0 | 0 | 0.0005 | Arsenic (total) | <0.001 | Arsenic | total | mg/l |  |  | mg/l
SW4 | River Enbourne | 2025-02-26 | 0 | mg/l | 1 | 0 | 0 | 0.02 | Barium(Total) | 0.02 | Barium | Total | mg/l |  |  | mg/l
SW4 | River Enbourne | 2025-02-26 | 0 | mg/l | 1 | 0 | 0 | 0.02 | Barium | 0.02 | Barium | mg/l | mg/l |  |  | mg/l
SW4 | River Enbourne | 2025-02-26 | 0 | ug/l | 0 | 0 | 0 | 0.0005 | Benzene | <1 | Benzene | ug/l |  |  |  | ug/l
SW4 | River Enbourne | 2025-02-26 | 0 | ug/l | 0 | 0 | 0 | 5e-06 | Benzo-a-anthracene | <0.01 | Benzo-a-anthracene | ug/l |  |  |  | ug/l
SW4 | River Enbourne | 2025-02-26 | 0 | ug/l | 0 | 0 | 0 | 5e-06 | Benzo-a-pyrene | <0.01 | Benzo-a-pyrene | ug/l |  |  |  | ug/l
SW4 | River Enbourne | 2025-02-26 | 0 | ug/l | 0 | 0 | 0 | 5e-06 | Benzo-b-fluoranthene | <0.01 | Benzo-b-fluoranthene | ug/l |  |  |  | ug/l
SW4 | River Enbourne | 2025-02-26 | 0 | ug/l | 0 | 0 | 0 | 5e-06 | Benzo-ghi-perylene | <0.01 | Benzo-ghi-perylene | ug/l |  |  |  | ug/l
SW4 | River Enbourne | 2025-02-26 | 0 | ug/l | 0 | 0 | 0 | 5e-06 | Benzo-k-fluoranthene | <0.01 | Benzo-k-fluoranthene | ug/l |  |  |  | ug/l
SW4 | River Enbourne | 2025-02-26 | 0 | mg/l | 0 | 0 | 0 | 1e-05 | Cadmium | <0.00002 | Cadmium | mg/l |  |  |  | mg/l
SW4 | River Enbourne | 2025-02-26 | 0 | mg/l | 1 | 0 | 0 | 3e-05 | Cadmium (Total) | 3e-05 | Cadmium | Total | mg/l |  |  | mg/l
SW4 | River Enbourne | 2025-02-26 | 0 | mg/l | 1 | 0 | 0 | 52 | Calcium | 52 | Calcium | mg/l |  |  |  | mg/l
SW4 | River Enbourne | 2025-02-26 | 0 | mg/l | 1 | 0 | 0 | 52 | Calcium (total) | 52 | Calcium | total | mg/l |  |  | mg/l
SW4 | River Enbourne | 2025-02-26 | 0 | mg/l | 1 | 0 | 0 | 19 | Chloride | 19 | Chloride | mg/l |  |  |  | mg/l
SW4 | River Enbourne | 2025-02-26 | 0 | mg/l | 0 | 0 | 0 | 0.0005 | Chromium | <0.001 | Chromium | mg/l |  |  |  | mg/l
SW4 | River Enbourne | 2025-02-26 | 0 | mg/l | 0 | 0 | 0 | 0.0005 | Chromium total | <0.001 | Chromium | total | mg/l |  |  | mg/l
SW4 | River Enbourne | 2025-02-26 | 0 | ug/l | 1 | 0 | 0 | 2e-05 | Chrysene | 0.02 | Chrysene | ug/l |  |  |  | ug/l
SW4 | River Enbourne | 2025-02-26 | 0 | mg/l | 1 | 0 | 0 | 0.002 | Copper | 0.002 | Copper | mg/l |  |  |  | mg/l
SW4 | River Enbourne | 2025-02-26 | 0 | mg/l | 1 | 0 | 0 | 0.002 | Copper (total) | 0.002 | Copper | total | mg/l |  |  | mg/l
SW4 | River Enbourne | 2025-02-26 | 0 | mg/l | 0 | 0 | 0 | 0.025 | Dimethylphenols | <0.05 | Dimethylphenols | mg/l |  |  |  | mg/l
SW4 | River Enbourne | 2025-02-26 | 0 |  | 1 | 0 | 0 | 13.2 | Dissolved Oxygen (mg O2/l) | 13.2 | Dissolved | Oxygen | mg | O2/l
SW4 | River Enbourne | 2025-02-26 | 0 |  | 1 | 0 | 0 | 325 | Electrical conductivity (us/cm) | 325 | Electrical | conductivity | us/cm
SW4 | River Enbourne | 2025-02-26 | 0 | ug/l | 0 | 0 | 0 | 0.00025 | Ethyl Benzene | <0.5 | Ethyl | Benzene | ug/l |  |  | ug/l
SW4 | River Enbourne | 2025-02-26 | 0 | ug/l | 1 | 0 | 0 | 3e-05 | Fluoranthene | 0.03 | Fluoranthene | ug/l |  |  |  | ug/l
SW4 | River Enbourne | 2025-02-26 | 0 | ug/l | 0 | 0 | 0 | 5e-06 | Fluorene | <0.01 | Fluorene | ug/l |  |  |  | ug/l
SW4 | River Enbourne | 2025-02-26 | 0 | mg/l | 1 | 0 | 0 | 0.1 | Fluoride | 0.1 | Fluoride | mg/l |  |  |  | mg/l
SW4 | River Enbourne | 2025-02-26 | 0 | mg/l | 0 | 0 | 0 | 0.05 | GRO (total) C5-C10 | <0.100 | GRO | total | C5-C10 | mg/l |  | mg/l
SW4 | River Enbourne | 2025-02-26 | 0 | ug/l | 0 | 0 | 0 | 5e-06 | Indeno-123-cd-pyrene | <0.01 | Indeno-123-cd-pyrene | ug/l |  |  |  | ug/l
SW4 | River Enbourne | 2025-02-26 | 0 | mg/l | 1 | 0 | 0 | 0.15 | Iron | 0.15 | Iron | mg/l |  |  |  | mg/l
SW4 | River Enbourne | 2025-02-26 | 0 | mg/l | 1 | 0 | 0 | 0.89 | Iron (total) | 0.89 | Iron | total | mg/l |  |  | mg/l
SW4 | River Enbourne | 2025-02-26 | 0 | mg/l | 0 | 0 | 0 | 0.0001 | Lead | <0.0002 | Lead | mg/l |  |  |  | mg/l
SW4 | River Enbourne | 2025-02-26 | 0 | mg/l | 1 | 0 | 0 | 0.0004 | Lead (total) | 0.0004 | Lead | total | mg/l |  |  | mg/l
SW4 | River Enbourne | 2025-02-26 | 0 | ug/l | 0 | 0 | 0 | 0.0005 | M&P Xylene | <1 | M&P | Xylene | ug/l |  |  | ug/l
SW4 | River Enbourne | 2025-02-26 | 0 | mg/l | 1 | 0 | 0 | 4 | Magnesium | 4 | Magnesium | mg/l |  |  |  | mg/l
SW4 | River Enbourne | 2025-02-26 | 0 | mg/l | 1 | 0 | 0 | 4 | magnesium (total) | 4 | magnesium | total | mg/l |  |  | mg/l
SW4 | River Enbourne | 2025-02-26 | 0 | mg/l | 1 | 0 | 0 | 0.009 | Manganese | 0.009 | Manganese | mg/l |  |  |  | mg/l
SW4 | River Enbourne | 2025-02-26 | 0 | mg/l | 1 | 0 | 0 | 0.003 | Manganese total | 0.003 | Manganese | total | mg/l |  |  | mg/l
SW4 | River Enbourne | 2025-02-26 | 0 | mg/l | 0 | 0 | 0 | 1.5e-05 | Mercury | <0.00003 | Mercury | mg/l |  |  |  | mg/l
SW4 | River Enbourne | 2025-02-26 | 0 | mg/l | 0 | 0 | 0 | 1.5e-05 | Mercury Total | <0.00003 | Mercury | total | mg/l |  |  | mg/l
SW4 | River Enbourne | 2025-02-26 | 0 | mg/l | 0 | 0 | 0 | 0.025 | Methyl Phenols | <0.05 | Methyl | Phenols | mg/l |  |  | mg/l
SW4 | River Enbourne | 2025-02-26 | 0 | mg/l | 0 | 0 | 0 | 0.0005 | Molybdenum | <0.001 | Molybdenum | mg/l |  |  |  | mg/l
SW4 | River Enbourne | 2025-02-26 | 0 | mg/l | 0 | 0 | 0 | 0.0005 | Molybdenum (Total) | <0.001 | Molybdenum | Total | mg/l |  |  | mg/l
SW4 | River Enbourne | 2025-02-26 | 0 | ug/l | 0 | 0 | 0 | 5e-06 | Naphthalene | <0.01 | Naphthalene | ug/l |  |  |  | ug/l
SW4 | River Enbourne | 2025-02-26 | 0 | mg/l | 1 | 0 | 0 | 0.002 | Nickel | 0.002 | Nickel | mg/l |  |  |  | mg/l
SW4 | River Enbourne | 2025-02-26 | 0 | mg/l | 1 | 0 | 0 | 0.003 | Nickel Total | 0.003 | Nickel | Total | mg/l |  |  | mg/l
SW4 | River Enbourne | 2025-02-26 | 0 | mg/l | 1 | 0 | 0 | 2.7 | Nitrate-N | 2.7 | Nitrate-N | mg/l |  |  |  | mg/l
SW4 | River Enbourne | 2025-02-26 | 0 | mg/l | 1 | 0 | 0 | 0.01 | Nitrite-N | 0.01 | Nitrite-N | mg/l |  |  |  | mg/l
SW4 | River Enbourne | 2025-02-26 | 0 | ug/l | 0 | 0 | 0 | 0.0005 | O-Xylene | <1 | O-Xylene | ug/l |  |  |  | ug/l
SW4 | River Enbourne | 2025-02-26 | 0 |  | 1 | 0 | 0 | 7.6 | pH (liquid) (pH units) | 7.6 | pH | liquid | pH | units
SW4 | River Enbourne | 2025-02-26 | 0 | ug/l | 0 | 0 | 0 | 5e-06 | Phenanthrene | <0.01 | Phenanthrene | ug/l |  |  |  | ug/l
SW4 | River Enbourne | 2025-02-26 | 0 | mg/l | 0 | 0 | 0 | 0.025 | Phenols | <0.05 | Phenols | mg/l |  |  |  | mg/l
SW4 | River Enbourne | 2025-02-26 | 0 | mg/l | 0 | 0 | 0 | 0.1 | Phenols total | <0.20 | Phenols | total | mg/l |  |  | mg/l
SW4 | River Enbourne | 2025-02-26 | 0 | mg/l | 1 | 0 | 0 | 0.05 | Phosphorus as P | 0.05 | Phosphorus | as | P | mg/l |  | mg/l
SW4 | River Enbourne | 2025-02-26 | 0 | mg/l | 1 | 0 | 0 | 2 | Potassium | 2 | Potassium | mg/l |  |  |  | mg/l
SW4 | River Enbourne | 2025-02-26 | 0 | mg/l | 1 | 0 | 0 | 2 | Potassium (Total) | 2 | Potassium | Total | mg/l |  |  | mg/l
SW4 | River Enbourne | 2025-02-26 | 0 | ug/l | 1 | 0 | 0 | 3e-05 | Pyrene | 0.03 | Pyrene | ug/l |  |  |  | ug/l
SW4 | River Enbourne | 2025-02-26 | 0 | mg/l | 0 | 0 | 0 | 0.0005 | Selenium | <0.001 | Selenium | mg/l |  |  |  | mg/l
SW4 | River Enbourne | 2025-02-26 | 0 | mg/l | 0 | 0 | 0 | 0.0005 | Selenium total | <0.001 | Selenium | total | mg/l |  |  | mg/l
SW4 | River Enbourne | 2025-02-26 | 0 | mg/l | 1 | 0 | 0 | 9 | Sodium | 9 | Sodium | mg/l |  |  |  | mg/l
SW4 | River Enbourne | 2025-02-26 | 0 | mg/l | 1 | 0 | 0 | 9 | Sodium (total) | 9 | Sodium | total | mg/l |  |  | mg/l
SW4 | River Enbourne | 2025-02-26 | 0 | mg/l | 1 | 0 | 0 | 18 | Sulphate | 18 | Sulphate | mg/l |  |  |  | mg/l
SW4 | River Enbourne | 2025-02-26 | 0 | ug/l | 0 | 0 | 0 | 0.0005 | Toluene | <1 | Toluene | ug/l |  |  |  | ug/l
SW4 | River Enbourne | 2025-02-26 | 0 | mg/l | 1 | 0 | 0 | 0.02 | Total TPH >C8-C40 (Aliphatic) | 0.02 | Total | TPH | >C8-C40 | Aliphatic | mg/l | mg/l
SW4 | River Enbourne | 2025-02-26 | 0 | mg/l | 0 | 0 | 0 | 0.005 | Total TPH >C8-C40 (Aromatic) | <0.01 | Total | TPH | >C8-C40 | Aromatic | mg/l | mg/l
SW4 | River Enbourne | 2025-02-26 | 0 | mg/l | 0 | 0 | 0 | 0.005 | TPH (C10-C40) | <0.01 | TPH | C10-C40 | mg/l |  |  | mg/l
SW4 | River Enbourne | 2025-02-26 | 0 | mg/l | 0 | 0 | 0 | 0.005 | TPH Ali Band >C10-C12 | <0.01 | TPH | Ali | Band | >C10-C12 | mg/l | mg/l
SW4 | River Enbourne | 2025-02-26 | 0 | mg/l | 0 | 0 | 0 | 0.005 | TPH Ali Band >C12-C16 | <0.01 | TPH | Ali | Band | >C12-C16 | mg/l | mg/l
SW4 | River Enbourne | 2025-02-26 | 0 | mg/l | 0 | 0 | 0 | 0.005 | TPH Ali Band >C16-C21 | <0.01 | TPH | Ali | Band | >C16-C21 | mg/l | mg/l
SW4 | River Enbourne | 2025-02-26 | 0 | mg/l | 0 | 0 | 0 | 0.005 | TPH Ali Band >C21-C35 | <0.01 | TPH | Ali | Band | >C21-C35 | mg/l | mg/l
SW4 | River Enbourne | 2025-02-26 | 0 | mg/l | 0 | 0 | 0 | 0.05 | TPH Ali Band >C5-C6 | <0.100 | TPH | Ali | Band | >C5-C6 | mg/l | mg/l
SW4 | River Enbourne | 2025-02-26 | 0 | mg/l | 0 | 0 | 0 | 0.05 | TPH Ali Band >C6-C7 | <0.100 | TPH | Ali | Band | >C6-C7 | mg/l | mg/l
SW4 | River Enbourne | 2025-02-26 | 0 | mg/l | 0 | 0 | 0 | 0.05 | TPH Ali Band >C7-C8 | <0.100 | TPH | Ali | Band | >C7-C8 | mg/l | mg/l
SW4 | River Enbourne | 2025-02-26 | 0 | mg/l | 0 | 0 | 0 | 0.05 | TPH Ali Band >C8-C10 | <0.100 | TPH | Ali | Band | >C8-C10 | mg/l | mg/l
SW4 | River Enbourne | 2025-02-26 | 0 | mg/l | 0 | 0 | 0 | 0.005 | TPH Aro Band >C10-C12 | <0.01 | TPH | Aro | Band | >C10-C12 | mg/l | mg/l
SW4 | River Enbourne | 2025-02-26 | 0 | mg/l | 0 | 0 | 0 | 0.005 | TPH Aro Band >C12-C16 | <0.01 | TPH | Aro | Band | >C12-C16 | mg/l | mg/l
SW4 | River Enbourne | 2025-02-26 | 0 | mg/l | 0 | 0 | 0 | 0.005 | TPH Aro Band >C16-C21 | <0.01 | TPH | Aro | Band | >C16-C21 | mg/l | mg/l
SW4 | River Enbourne | 2025-02-26 | 0 | mg/l | 0 | 0 | 0 | 0.005 | TPH Aro Band >C21-C35 | <0.01 | TPH | Aro | Band | >C21-C35 | mg/l | mg/l
SW4 | River Enbourne | 2025-02-26 | 0 | mg/l | 0 | 0 | 0 | 0.0025 | TPH Aro Band >C5-C7 | <0.005 | TPH | Aro | Band | >C5-C7 | mg/l | mg/l
SW4 | River Enbourne | 2025-02-26 | 0 | mg/l | 0 | 0 | 0 | 0.0025 | TPH Aro Band >C7-C8 | <0.005 | TPH | Aro | Band | >C7-C8 | mg/l | mg/l
SW4 | River Enbourne | 2025-02-26 | 0 | mg/l | 0 | 0 | 0 | 0.01 | TPH Aro Band >C8-C10 | <0.020 | TPH | Aro | Band | >C8-C10 | mg/l | mg/l
SW4 | River Enbourne | 2025-02-26 | 0 | mg/l | 0 | 0 | 0 | 0.025 | Trimethylphenols | <0.05 | Trimethylphenols | mg/l |  |  |  | mg/l
SW4 | River Enbourne | 2025-02-26 | 0 | mg/l | 1 | 0 | 0 | 0.003 | Zinc | 0.003 | Zinc | mg/l |  |  |  | mg/l
SW4 | River Enbourne | 2025-02-26 | 0 | mg/l | 1 | 0 | 0 | 0.003 | Zinc (Total) | 0.003 | Zinc | Total | mg/l |  |  | mg/l
SW4 | River Enbourne | 2025-01-15 | 0 | ug/l | 0 | 0 | 0 | 5e-06 | Acenaphthene | <0.01 | Acenaphthene | ug/l |  |  |  | ug/l
SW4 | River Enbourne | 2025-01-15 | 0 | ug/l | 0 | 0 | 0 | 5e-06 | Acenaphthylene | <0.01 | Acenaphthylene | ug/l |  |  |  | ug/l
SW4 | River Enbourne | 2025-01-15 | 0 | mg/l | 1 | 0 | 0 | 141 | Alkalinity | 141 | Alkalinity | mg/l |  |  |  | mg/l
SW4 | River Enbourne | 2025-01-15 | 0 | mg/l | 1 | 0 | 0 | 0.01 | Aluminium | 0.01 | Aluminium | mg/l |  |  |  | mg/l
SW4 | River Enbourne | 2025-01-15 | 0 | mg/l | 1 | 0 | 0 | 0.09 | Aluminium total | 0.09 | Aluminium | total | mg/l |  |  | mg/l
SW4 | River Enbourne | 2025-01-15 | 0 | mg/l | 1 | 0 | 0 | 0.02 | Ammoniacal Nitrogen | 0.02 | Ammoniacal | Nitrogen | mg/l |  |  | mg/l
SW4 | River Enbourne | 2025-01-15 | 0 | ug/l | 0 | 0 | 0 | 5e-06 | Anthracene | <0.01 | Anthracene | ug/l |  |  |  | ug/l
SW4 | River Enbourne | 2025-01-15 | 0 | mg/l | 0 | 0 | 0 | 0.0005 | Antimony | <0.001 | Antimony | mg/l |  |  |  | mg/l
SW4 | River Enbourne | 2025-01-15 | 0 | mg/l | 0 | 0 | 0 | 0.0005 | Antimony (total) | <0.001 | Antimony | total | mg/l |  |  | mg/l
SW4 | River Enbourne | 2025-01-15 | 0 | mg/l | 0 | 0 | 0 | 0.0005 | Arsenic | <0.001 | Arsenic | mg/l |  |  |  | mg/l
SW4 | River Enbourne | 2025-01-15 | 0 | mg/l | 0 | 0 | 0 | 0.0005 | Arsenic (total) | <0.001 | Arsenic | total | mg/l |  |  | mg/l
SW4 | River Enbourne | 2025-01-15 | 0 | mg/l | 1 | 0 | 0 | 0.02 | Barium(Total) | 0.02 | Barium | Total | mg/l |  |  | mg/l
SW4 | River Enbourne | 2025-01-15 | 0 | mg/l | 1 | 0 | 0 | 0.02 | Barium | 0.02 | Barium | mg/l | mg/l |  |  | mg/l
SW4 | River Enbourne | 2025-01-15 | 0 | ug/l | 0 | 0 | 0 | 0.0025 | Benzene | <5 | Benzene | ug/l |  |  |  | ug/l
SW4 | River Enbourne | 2025-01-15 | 0 | ug/l | 0 | 0 | 0 | 5e-06 | Benzo-a-anthracene | <0.01 | Benzo-a-anthracene | ug/l |  |  |  | ug/l
SW4 | River Enbourne | 2025-01-15 | 0 | ug/l | 0 | 0 | 0 | 5e-06 | Benzo-a-pyrene | <0.01 | Benzo-a-pyrene | ug/l |  |  |  | ug/l
SW4 | River Enbourne | 2025-01-15 | 0 | ug/l | 0 | 0 | 0 | 5e-06 | Benzo-b-fluoranthene | <0.01 | Benzo-b-fluoranthene | ug/l |  |  |  | ug/l
SW4 | River Enbourne | 2025-01-15 | 0 | ug/l | 0 | 0 | 0 | 5e-06 | Benzo-ghi-perylene | <0.01 | Benzo-ghi-perylene | ug/l |  |  |  | ug/l
SW4 | River Enbourne | 2025-01-15 | 0 | ug/l | 0 | 0 | 0 | 5e-06 | Benzo-k-fluoranthene | <0.01 | Benzo-k-fluoranthene | ug/l |  |  |  | ug/l
SW4 | River Enbourne | 2025-01-15 | 0 | mg/l | 0 | 0 | 0 | 1e-05 | Cadmium | <0.00002 | Cadmium | mg/l |  |  |  | mg/l
SW4 | River Enbourne | 2025-01-15 | 0 | mg/l | 0 | 0 | 0 | 1e-05 | Cadmium (Total) | <0.00002 | Cadmium | Total | mg/l |  |  | mg/l
SW4 | River Enbourne | 2025-01-15 | 0 | mg/l | 1 | 0 | 0 | 71 | Calcium | 71 | Calcium | mg/l |  |  |  | mg/l
SW4 | River Enbourne | 2025-01-15 | 0 | mg/l | 1 | 0 | 0 | 70 | Calcium (total) | 70 | Calcium | total | mg/l |  |  | mg/l
SW4 | River Enbourne | 2025-01-15 | 0 | mg/l | 1 | 0 | 0 | 23 | Chloride | 23 | Chloride | mg/l |  |  |  | mg/l
SW4 | River Enbourne | 2025-01-15 | 0 | mg/l | 0 | 0 | 0 | 0.0005 | Chromium | <0.001 | Chromium | mg/l |  |  |  | mg/l
SW4 | River Enbourne | 2025-01-15 | 0 | mg/l | 0 | 0 | 0 | 0.0005 | Chromium total | <0.001 | Chromium | total | mg/l |  |  | mg/l
SW4 | River Enbourne | 2025-01-15 | 0 | ug/l | 0 | 0 | 0 | 5e-06 | Chrysene | <0.01 | Chrysene | ug/l |  |  |  | ug/l
SW4 | River Enbourne | 2025-01-15 | 0 | mg/l | 1 | 0 | 0 | 0.001 | Copper | 0.001 | Copper | mg/l |  |  |  | mg/l
SW4 | River Enbourne | 2025-01-15 | 0 | mg/l | 1 | 0 | 0 | 0.002 | Copper (total) | 0.002 | Copper | total | mg/l |  |  | mg/l
SW4 | River Enbourne | 2025-01-15 | 0 | mg/l | 0 | 0 | 0 | 0.025 | Dimethylphenols | <0.05 | Dimethylphenols | mg/l |  |  |  | mg/l
SW4 | River Enbourne | 2025-01-15 | 0 |  | 1 | 0 | 0 | 10.4 | Dissolved Oxygen (mg O2/l) | 10.4 | Dissolved | Oxygen | mg | O2/l
SW4 | River Enbourne | 2025-01-15 | 0 |  | 1 | 0 | 0 | 409 | Electrical conductivity (us/cm) | 409 | Electrical | conductivity | us/cm
SW4 | River Enbourne | 2025-01-15 | 0 | ug/l | 0 | 0 | 0 | 0.0025 | Ethyl Benzene | <5 | Ethyl | Benzene | ug/l |  |  | ug/l
SW4 | River Enbourne | 2025-01-15 | 0 | ug/l | 1 | 0 | 0 | 1e-05 | Fluoranthene | 0.01 | Fluoranthene | ug/l |  |  |  | ug/l
SW4 | River Enbourne | 2025-01-15 | 0 | ug/l | 0 | 0 | 0 | 5e-06 | Fluorene | <0.01 | Fluorene | ug/l |  |  |  | ug/l
SW4 | River Enbourne | 2025-01-15 | 0 | mg/l | 1 | 0 | 0 | 0.1 | Fluoride | 0.1 | Fluoride | mg/l |  |  |  | mg/l
SW4 | River Enbourne | 2025-01-15 | 0 | mg/l | 0 | 0 | 0 | 0.05 | GRO (total) C5-C10 | <0.100 | GRO | total | C5-C10 | mg/l |  | mg/l
SW4 | River Enbourne | 2025-01-15 | 0 | ug/l | 0 | 0 | 0 | 5e-06 | Indeno-123-cd-pyrene | <0.01 | Indeno-123-cd-pyrene | ug/l |  |  |  | ug/l
SW4 | River Enbourne | 2025-01-15 | 0 | mg/l | 1 | 0 | 0 | 0.08 | Iron | 0.08 | Iron | mg/l |  |  |  | mg/l
SW4 | River Enbourne | 2025-01-15 | 0 | mg/l | 1 | 0 | 0 | 0.45 | Iron (total) | 0.45 | Iron | total | mg/l |  |  | mg/l
SW4 | River Enbourne | 2025-01-15 | 0 | mg/l | 0 | 0 | 0 | 0.0001 | Lead | <0.0002 | Lead | mg/l |  |  |  | mg/l
SW4 | River Enbourne | 2025-01-15 | 0 | mg/l | 1 | 0 | 0 | 0.0004 | Lead (total) | 0.0004 | Lead | total | mg/l |  |  | mg/l
SW4 | River Enbourne | 2025-01-15 | 0 | ug/l | 0 | 0 | 0 | 0.005 | M&P Xylene | <10 | M&P | Xylene | ug/l |  |  | ug/l
SW4 | River Enbourne | 2025-01-15 | 0 | mg/l | 1 | 0 | 0 | 4 | Magnesium | 4 | Magnesium | mg/l |  |  |  | mg/l
SW4 | River Enbourne | 2025-01-15 | 0 | mg/l | 1 | 0 | 0 | 4 | magnesium (total) | 4 | magnesium | total | mg/l |  |  | mg/l
SW4 | River Enbourne | 2025-01-15 | 0 | mg/l | 1 | 0 | 0 | 0.011 | Manganese | 0.011 | Manganese | mg/l |  |  |  | mg/l
SW4 | River Enbourne | 2025-01-15 | 0 | mg/l | 1 | 0 | 0 | 0.021 | Manganese total | 0.021 | Manganese | total | mg/l |  |  | mg/l
SW4 | River Enbourne | 2025-01-15 | 0 | mg/l | 0 | 0 | 0 | 1.5e-05 | Mercury | <0.00003 | Mercury | mg/l |  |  |  | mg/l
SW4 | River Enbourne | 2025-01-15 | 0 | mg/l | 0 | 0 | 0 | 1.5e-05 | Mercury Total | <0.00003 | Mercury | total | mg/l |  |  | mg/l
SW4 | River Enbourne | 2025-01-15 | 0 | mg/l | 0 | 0 | 0 | 0.025 | Methyl Phenols | <0.05 | Methyl | Phenols | mg/l |  |  | mg/l
SW4 | River Enbourne | 2025-01-15 | 0 | mg/l | 0 | 0 | 0 | 0.0005 | Molybdenum | <0.001 | Molybdenum | mg/l |  |  |  | mg/l
SW4 | River Enbourne | 2025-01-15 | 0 | mg/l | 0 | 0 | 0 | 0.0005 | Molybdenum (Total) | <0.001 | Molybdenum | Total | mg/l |  |  | mg/l
SW4 | River Enbourne | 2025-01-15 | 0 | ug/l | 0 | 0 | 0 | 5e-06 | Naphthalene | <0.01 | Naphthalene | ug/l |  |  |  | ug/l
SW4 | River Enbourne | 2025-01-15 | 0 | mg/l | 1 | 0 | 0 | 0.002 | Nickel | 0.002 | Nickel | mg/l |  |  |  | mg/l
SW4 | River Enbourne | 2025-01-15 | 0 | mg/l | 1 | 0 | 0 | 0.002 | Nickel Total | 0.002 | Nickel | Total | mg/l |  |  | mg/l
SW4 | River Enbourne | 2025-01-15 | 0 | mg/l | 1 | 0 | 0 | 3.2 | Nitrate-N | 3.2 | Nitrate-N | mg/l |  |  |  | mg/l
SW4 | River Enbourne | 2025-01-15 | 0 | mg/l | 1 | 0 | 0 | 0.01 | Nitrite-N | 0.01 | Nitrite-N | mg/l |  |  |  | mg/l
SW4 | River Enbourne | 2025-01-15 | 0 | mg/l | 1 | 0 | 0 | 0.25 | Orthophosphate | 0.25 | Orthophosphate | mg/l |  |  |  | mg/l
SW4 | River Enbourne | 2025-01-15 | 0 | ug/l | 0 | 0 | 0 | 0.0025 | O-Xylene | <5 | O-Xylene | ug/l |  |  |  | ug/l
SW4 | River Enbourne | 2025-01-15 | 0 |  | 1 | 0 | 0 | 8 | pH (liquid) (pH units) | 8 | pH | liquid | pH | units
SW4 | River Enbourne | 2025-01-15 | 0 | ug/l | 1 | 0 | 0 | 2e-05 | Phenanthrene | 0.02 | Phenanthrene | ug/l |  |  |  | ug/l
SW4 | River Enbourne | 2025-01-15 | 0 | mg/l | 0 | 0 | 0 | 0.025 | Phenols | <0.05 | Phenols | mg/l |  |  |  | mg/l
SW4 | River Enbourne | 2025-01-15 | 0 | mg/l | 0 | 0 | 0 | 0.1 | Phenols total | <0.20 | Phenols | total | mg/l |  |  | mg/l
SW4 | River Enbourne | 2025-01-15 | 0 | mg/l | 1 | 0 | 0 | 2 | Potassium | 2 | Potassium | mg/l |  |  |  | mg/l
SW4 | River Enbourne | 2025-01-15 | 0 | mg/l | 1 | 0 | 0 | 2 | Potassium (Total) | 2 | Potassium | Total | mg/l |  |  | mg/l
SW4 | River Enbourne | 2025-01-15 | 0 | ug/l | 1 | 0 | 0 | 1e-05 | Pyrene | 0.01 | Pyrene | ug/l |  |  |  | ug/l
SW4 | River Enbourne | 2025-01-15 | 0 | mg/l | 0 | 0 | 0 | 0.0005 | Selenium | <0.001 | Selenium | mg/l |  |  |  | mg/l
SW4 | River Enbourne | 2025-01-15 | 0 | mg/l | 0 | 0 | 0 | 0.0005 | Selenium total | <0.001 | Selenium | total | mg/l |  |  | mg/l
SW4 | River Enbourne | 2025-01-15 | 0 | mg/l | 1 | 0 | 0 | 12 | Sodium | 12 | Sodium | mg/l |  |  |  | mg/l
SW4 | River Enbourne | 2025-01-15 | 0 | mg/l | 1 | 0 | 0 | 12 | Sodium (total) | 12 | Sodium | total | mg/l |  |  | mg/l
SW4 | River Enbourne | 2025-01-15 | 0 | mg/l | 1 | 0 | 0 | 23 | Sulphate | 23 | Sulphate | mg/l |  |  |  | mg/l
SW4 | River Enbourne | 2025-01-15 | 0 | ug/l | 0 | 0 | 0 | 0.0025 | Toluene | <5 | Toluene | ug/l |  |  |  | ug/l
SW4 | River Enbourne | 2025-01-15 | 0 | mg/l | 0 | 0 | 0 | 0.005 | Total TPH >C8-C40 (Aliphatic) | <0.01 | Total | TPH | >C8-C40 | Aliphatic | mg/l | mg/l
SW4 | River Enbourne | 2025-01-15 | 0 | mg/l | 0 | 0 | 0 | 0.005 | Total TPH >C8-C40 (Aromatic) | <0.01 | Total | TPH | >C8-C40 | Aromatic | mg/l | mg/l
SW4 | River Enbourne | 2025-01-15 | 0 | mg/l | 1 | 0 | 0 | 0.01 | TPH (C10-C40) | 0.01 | TPH | C10-C40 | mg/l |  |  | mg/l
SW4 | River Enbourne | 2025-01-15 | 0 | mg/l | 0 | 0 | 0 | 0.005 | TPH Ali Band >C10-C12 | <0.01 | TPH | Ali | Band | >C10-C12 | mg/l | mg/l
SW4 | River Enbourne | 2025-01-15 | 0 | mg/l | 0 | 0 | 0 | 0.005 | TPH Ali Band >C12-C16 | <0.01 | TPH | Ali | Band | >C12-C16 | mg/l | mg/l
SW4 | River Enbourne | 2025-01-15 | 0 | mg/l | 0 | 0 | 0 | 0.005 | TPH Ali Band >C16-C21 | <0.01 | TPH | Ali | Band | >C16-C21 | mg/l | mg/l
SW4 | River Enbourne | 2025-01-15 | 0 | mg/l | 0 | 0 | 0 | 0.005 | TPH Ali Band >C21-C35 | <0.01 | TPH | Ali | Band | >C21-C35 | mg/l | mg/l
SW4 | River Enbourne | 2025-01-15 | 0 | mg/l | 0 | 0 | 0 | 0.05 | TPH Ali Band >C5-C6 | <0.100 | TPH | Ali | Band | >C5-C6 | mg/l | mg/l
SW4 | River Enbourne | 2025-01-15 | 0 | mg/l | 0 | 0 | 0 | 0.05 | TPH Ali Band >C6-C7 | <0.100 | TPH | Ali | Band | >C6-C7 | mg/l | mg/l
SW4 | River Enbourne | 2025-01-15 | 0 | mg/l | 0 | 0 | 0 | 0.05 | TPH Ali Band >C7-C8 | <0.100 | TPH | Ali | Band | >C7-C8 | mg/l | mg/l
SW4 | River Enbourne | 2025-01-15 | 0 | mg/l | 0 | 0 | 0 | 0.05 | TPH Ali Band >C8-C10 | <0.100 | TPH | Ali | Band | >C8-C10 | mg/l | mg/l
SW4 | River Enbourne | 2025-01-15 | 0 | mg/l | 0 | 0 | 0 | 0.005 | TPH Aro Band >C10-C12 | <0.01 | TPH | Aro | Band | >C10-C12 | mg/l | mg/l
SW4 | River Enbourne | 2025-01-15 | 0 | mg/l | 0 | 0 | 0 | 0.005 | TPH Aro Band >C12-C16 | <0.01 | TPH | Aro | Band | >C12-C16 | mg/l | mg/l
SW4 | River Enbourne | 2025-01-15 | 0 | mg/l | 0 | 0 | 0 | 0.005 | TPH Aro Band >C16-C21 | <0.01 | TPH | Aro | Band | >C16-C21 | mg/l | mg/l
SW4 | River Enbourne | 2025-01-15 | 0 | mg/l | 0 | 0 | 0 | 0.005 | TPH Aro Band >C21-C35 | <0.01 | TPH | Aro | Band | >C21-C35 | mg/l | mg/l
SW4 | River Enbourne | 2025-01-15 | 0 | mg/l | 0 | 0 | 0 | 0.0025 | TPH Aro Band >C5-C7 | <0.005 | TPH | Aro | Band | >C5-C7 | mg/l | mg/l
SW4 | River Enbourne | 2025-01-15 | 0 | mg/l | 0 | 0 | 0 | 0.0025 | TPH Aro Band >C7-C8 | <0.005 | TPH | Aro | Band | >C7-C8 | mg/l | mg/l
SW4 | River Enbourne | 2025-01-15 | 0 | mg/l | 0 | 0 | 0 | 0.01 | TPH Aro Band >C8-C10 | <0.020 | TPH | Aro | Band | >C8-C10 | mg/l | mg/l
SW4 | River Enbourne | 2025-01-15 | 0 | mg/l | 0 | 0 | 0 | 0.025 | Trimethylphenols | <0.05 | Trimethylphenols | mg/l |  |  |  | mg/l
SW4 | River Enbourne | 2025-01-15 | 0 | mg/l | 1 | 0 | 0 | 0.003 | Zinc | 0.003 | Zinc | mg/l |  |  |  | mg/l
SW4 | River Enbourne | 2025-01-15 | 0 | mg/l | 1 | 0 | 0 | 0.015 | Zinc (Total) | 0.015 | Zinc | Total | mg/l |  |  | mg/l
SW4 | River Enbourne | 2024-12-16 | 0 | ug/l | 0 | 0 | 0 | 5e-06 | Acenaphthene | <0.01 | Acenaphthene | ug/l |  |  |  | ug/l
SW4 | River Enbourne | 2024-12-16 | 0 | ug/l | 0 | 0 | 0 | 5e-06 | Acenaphthylene | <0.01 | Acenaphthylene | ug/l |  |  |  | ug/l
SW4 | River Enbourne | 2024-12-16 | 0 | mg/l | 1 | 0 | 0 | 144 | Alkalinity | 144 | Alkalinity | mg/l |  |  |  | mg/l
SW4 | River Enbourne | 2024-12-16 | 0 | mg/l | 1 | 0 | 0 | 0.01 | Aluminium | 0.01 | Aluminium | mg/l |  |  |  | mg/l
SW4 | River Enbourne | 2024-12-16 | 0 | mg/l | 1 | 0 | 0 | 0.13 | Aluminium total | 0.13 | Aluminium | total | mg/l |  |  | mg/l
SW4 | River Enbourne | 2024-12-16 | 0 | mg/l | 0 | 0 | 0 | 0.005 | Ammoniacal Nitrogen | <0.01 | Ammoniacal | Nitrogen | mg/l |  |  | mg/l
SW4 | River Enbourne | 2024-12-16 | 0 | ug/l | 0 | 0 | 0 | 5e-06 | Anthracene | <0.01 | Anthracene | ug/l |  |  |  | ug/l
SW4 | River Enbourne | 2024-12-16 | 0 | mg/l | 0 | 0 | 0 | 0.0005 | Antimony | <0.001 | Antimony | mg/l |  |  |  | mg/l
SW4 | River Enbourne | 2024-12-16 | 0 | mg/l | 0 | 0 | 0 | 0.0005 | Antimony (total) | <0.001 | Antimony | total | mg/l |  |  | mg/l
SW4 | River Enbourne | 2024-12-16 | 0 | mg/l | 0 | 0 | 0 | 0.0005 | Arsenic | <0.001 | Arsenic | mg/l |  |  |  | mg/l
SW4 | River Enbourne | 2024-12-16 | 0 | mg/l | 0 | 0 | 0 | 0.0005 | Arsenic (total) | <0.001 | Arsenic | total | mg/l |  |  | mg/l
SW4 | River Enbourne | 2024-12-16 | 0 | mg/l | 1 | 0 | 0 | 0.02 | Barium(Total) | 0.02 | Barium | Total | mg/l |  |  | mg/l
SW4 | River Enbourne | 2024-12-16 | 0 | mg/l | 1 | 0 | 0 | 0.02 | Barium | 0.02 | Barium | mg/l | mg/l |  |  | mg/l
SW4 | River Enbourne | 2024-12-16 | 0 | ug/l | 0 | 0 | 0 | 0.0025 | Benzene | <5 | Benzene | ug/l |  |  |  | ug/l
SW4 | River Enbourne | 2024-12-16 | 0 | ug/l | 1 | 0 | 0 | 1e-05 | Benzo-a-anthracene | 0.01 | Benzo-a-anthracene | ug/l |  |  |  | ug/l
SW4 | River Enbourne | 2024-12-16 | 0 | ug/l | 0 | 0 | 0 | 5e-06 | Benzo-a-pyrene | <0.01 | Benzo-a-pyrene | ug/l |  |  |  | ug/l
SW4 | River Enbourne | 2024-12-16 | 0 | ug/l | 1 | 0 | 0 | 2e-05 | Benzo-b-fluoranthene | 0.02 | Benzo-b-fluoranthene | ug/l |  |  |  | ug/l
SW4 | River Enbourne | 2024-12-16 | 0 | ug/l | 0 | 0 | 0 | 5e-06 | Benzo-ghi-perylene | <0.01 | Benzo-ghi-perylene | ug/l |  |  |  | ug/l
SW4 | River Enbourne | 2024-12-16 | 0 | ug/l | 0 | 0 | 0 | 5e-06 | Benzo-k-fluoranthene | <0.01 | Benzo-k-fluoranthene | ug/l |  |  |  | ug/l
SW4 | River Enbourne | 2024-12-16 | 0 | mg/l | 0 | 0 | 0 | 1e-05 | Cadmium | <0.00002 | Cadmium | mg/l |  |  |  | mg/l
SW4 | River Enbourne | 2024-12-16 | 0 | mg/l | 0 | 0 | 0 | 1e-05 | Cadmium (Total) | <0.00002 | Cadmium | Total | mg/l |  |  | mg/l
SW4 | River Enbourne | 2024-12-16 | 0 | mg/l | 1 | 0 | 0 | 74 | Calcium | 74 | Calcium | mg/l |  |  |  | mg/l
SW4 | River Enbourne | 2024-12-16 | 0 | mg/l | 1 | 0 | 0 | 73 | Calcium (total) | 73 | Calcium | total | mg/l |  |  | mg/l
SW4 | River Enbourne | 2024-12-16 | 0 | mg/l | 1 | 0 | 0 | 21 | Chloride | 21 | Chloride | mg/l |  |  |  | mg/l
SW4 | River Enbourne | 2024-12-16 | 0 | mg/l | 0 | 0 | 0 | 0.0005 | Chromium | <0.001 | Chromium | mg/l |  |  |  | mg/l
SW4 | River Enbourne | 2024-12-16 | 0 | mg/l | 0 | 0 | 0 | 0.0005 | Chromium total | <0.001 | Chromium | total | mg/l |  |  | mg/l
SW4 | River Enbourne | 2024-12-16 | 0 | ug/l | 1 | 0 | 0 | 1e-05 | Chrysene | 0.01 | Chrysene | ug/l |  |  |  | ug/l
SW4 | River Enbourne | 2024-12-16 | 0 | mg/l | 0 | 0 | 0 | 0.0005 | Copper | <0.001 | Copper | mg/l |  |  |  | mg/l
SW4 | River Enbourne | 2024-12-16 | 0 | mg/l | 1 | 0 | 0 | 0.002 | Copper (total) | 0.002 | Copper | total | mg/l |  |  | mg/l
SW4 | River Enbourne | 2024-12-16 | 0 | mg/l | 0 | 0 | 0 | 0.025 | Dimethylphenols | <0.05 | Dimethylphenols | mg/l |  |  |  | mg/l
SW4 | River Enbourne | 2024-12-16 | 0 |  | 1 | 0 | 0 | 12 | Dissolved Oxygen (mg O2/l) | 12 | Dissolved | Oxygen | mg | O2/l
SW4 | River Enbourne | 2024-12-16 | 0 |  | 1 | 0 | 0 | 397 | Electrical conductivity (us/cm) | 397 | Electrical | conductivity | us/cm
SW4 | River Enbourne | 2024-12-16 | 0 | ug/l | 0 | 0 | 0 | 0.0025 | Ethyl Benzene | <5 | Ethyl | Benzene | ug/l |  |  | ug/l
SW4 | River Enbourne | 2024-12-16 | 0 | ug/l | 1 | 0 | 0 | 2e-05 | Fluoranthene | 0.02 | Fluoranthene | ug/l |  |  |  | ug/l
SW4 | River Enbourne | 2024-12-16 | 0 | ug/l | 0 | 0 | 0 | 5e-06 | Fluorene | <0.01 | Fluorene | ug/l |  |  |  | ug/l
SW4 | River Enbourne | 2024-12-16 | 0 | mg/l | 0 | 0 | 0 | 0 | Fluoride |  | Fluoride | mg/l |  |  |  | mg/l
SW4 | River Enbourne | 2024-12-16 | 0 | mg/l | 0 | 0 | 0 | 0.05 | GRO (total) C5-C10 | <0.100 | GRO | total | C5-C10 | mg/l |  | mg/l
SW4 | River Enbourne | 2024-12-16 | 0 | ug/l | 0 | 0 | 0 | 5e-06 | Indeno-123-cd-pyrene | <0.01 | Indeno-123-cd-pyrene | ug/l |  |  |  | ug/l
SW4 | River Enbourne | 2024-12-16 | 0 | mg/l | 1 | 0 | 0 | 0.13 | Iron | 0.13 | Iron | mg/l |  |  |  | mg/l
SW4 | River Enbourne | 2024-12-16 | 0 | mg/l | 1 | 0 | 0 | 0.53 | Iron (total) | 0.53 | Iron | total | mg/l |  |  | mg/l
SW4 | River Enbourne | 2024-12-16 | 0 | mg/l | 0 | 0 | 0 | 0.0001 | Lead | <0.0002 | Lead | mg/l |  |  |  | mg/l
SW4 | River Enbourne | 2024-12-16 | 0 | mg/l | 1 | 0 | 0 | 0.0005 | Lead (total) | 0.0005 | Lead | total | mg/l |  |  | mg/l
SW4 | River Enbourne | 2024-12-16 | 0 | ug/l | 0 | 0 | 0 | 0.005 | M&P Xylene | <10 | M&P | Xylene | ug/l |  |  | ug/l
SW4 | River Enbourne | 2024-12-16 | 0 | mg/l | 1 | 0 | 0 | 4 | Magnesium | 4 | Magnesium | mg/l |  |  |  | mg/l
SW4 | River Enbourne | 2024-12-16 | 0 | mg/l | 1 | 0 | 0 | 4 | magnesium (total) | 4 | magnesium | total | mg/l |  |  | mg/l
SW4 | River Enbourne | 2024-12-16 | 0 | mg/l | 1 | 0 | 0 | 0.012 | Manganese | 0.012 | Manganese | mg/l |  |  |  | mg/l
SW4 | River Enbourne | 2024-12-16 | 0 | mg/l | 1 | 0 | 0 | 0.019 | Manganese total | 0.019 | Manganese | total | mg/l |  |  | mg/l
SW4 | River Enbourne | 2024-12-16 | 0 | mg/l | 0 | 0 | 0 | 1.5e-05 | Mercury | <0.00003 | Mercury | mg/l |  |  |  | mg/l
SW4 | River Enbourne | 2024-12-16 | 0 | mg/l | 0 | 0 | 0 | 1.5e-05 | Mercury Total | <0.00003 | Mercury | total | mg/l |  |  | mg/l
SW4 | River Enbourne | 2024-12-16 | 0 | mg/l | 0 | 0 | 0 | 0.025 | Methyl Phenols | <0.05 | Methyl | Phenols | mg/l |  |  | mg/l
SW4 | River Enbourne | 2024-12-16 | 0 | mg/l | 0 | 0 | 0 | 0.0005 | Molybdenum | <0.001 | Molybdenum | mg/l |  |  |  | mg/l
SW4 | River Enbourne | 2024-12-16 | 0 | mg/l | 0 | 0 | 0 | 0.0005 | Molybdenum (Total) | <0.001 | Molybdenum | Total | mg/l |  |  | mg/l
SW4 | River Enbourne | 2024-12-16 | 0 | ug/l | 0 | 0 | 0 | 5e-06 | Naphthalene | <0.01 | Naphthalene | ug/l |  |  |  | ug/l
SW4 | River Enbourne | 2024-12-16 | 0 | mg/l | 1 | 0 | 0 | 0.002 | Nickel | 0.002 | Nickel | mg/l |  |  |  | mg/l
SW4 | River Enbourne | 2024-12-16 | 0 | mg/l | 1 | 0 | 0 | 0.002 | Nickel Total | 0.002 | Nickel | Total | mg/l |  |  | mg/l
SW4 | River Enbourne | 2024-12-16 | 0 | mg/l | 1 | 0 | 0 | 3.1 | Nitrate-N | 3.1 | Nitrate-N | mg/l |  |  |  | mg/l
SW4 | River Enbourne | 2024-12-16 | 0 | mg/l | 0 | 0 | 0 | 0.005 | Nitrite-N | <0.01 | Nitrite-N | mg/l |  |  |  | mg/l
SW4 | River Enbourne | 2024-12-16 | 0 | mg/l | 1 | 0 | 0 | 0.06 | Orthophosphate | 0.06 | Orthophosphate | mg/l |  |  |  | mg/l
SW4 | River Enbourne | 2024-12-16 | 0 | ug/l | 0 | 0 | 0 | 0.0025 | O-Xylene | <5 | O-Xylene | ug/l |  |  |  | ug/l
SW4 | River Enbourne | 2024-12-16 | 0 |  | 1 | 0 | 0 | 7.9 | pH (liquid) (pH units) | 7.9 | pH | liquid | pH | units
SW4 | River Enbourne | 2024-12-16 | 0 | ug/l | 0 | 0 | 0 | 5e-06 | Phenanthrene | <0.01 | Phenanthrene | ug/l |  |  |  | ug/l
SW4 | River Enbourne | 2024-12-16 | 0 | mg/l | 0 | 0 | 0 | 0.025 | Phenols | <0.05 | Phenols | mg/l |  |  |  | mg/l
SW4 | River Enbourne | 2024-12-16 | 0 | mg/l | 0 | 0 | 0 | 0.1 | Phenols total | <0.20 | Phenols | total | mg/l |  |  | mg/l
SW4 | River Enbourne | 2024-12-16 | 0 | mg/l | 1 | 0 | 0 | 2 | Potassium | 2 | Potassium | mg/l |  |  |  | mg/l
SW4 | River Enbourne | 2024-12-16 | 0 | mg/l | 1 | 0 | 0 | 2 | Potassium (Total) | 2 | Potassium | Total | mg/l |  |  | mg/l
SW4 | River Enbourne | 2024-12-16 | 0 | ug/l | 1 | 0 | 0 | 2e-05 | Pyrene | 0.02 | Pyrene | ug/l |  |  |  | ug/l
SW4 | River Enbourne | 2024-12-16 | 0 | mg/l | 0 | 0 | 0 | 0.0005 | Selenium | <0.001 | Selenium | mg/l |  |  |  | mg/l
SW4 | River Enbourne | 2024-12-16 | 0 | mg/l | 1 | 0 | 0 | 0.001 | Selenium total | 0.001 | Selenium | total | mg/l |  |  | mg/l
SW4 | River Enbourne | 2024-12-16 | 0 | mg/l | 1 | 0 | 0 | 12 | Sodium | 12 | Sodium | mg/l |  |  |  | mg/l
SW4 | River Enbourne | 2024-12-16 | 0 | mg/l | 1 | 0 | 0 | 11 | Sodium (total) | 11 | Sodium | total | mg/l |  |  | mg/l
SW4 | River Enbourne | 2024-12-16 | 0 | mg/l | 1 | 0 | 0 | 24 | Sulphate | 24 | Sulphate | mg/l |  |  |  | mg/l
SW4 | River Enbourne | 2024-12-16 | 0 | ug/l | 0 | 0 | 0 | 0.0025 | Toluene | <5 | Toluene | ug/l |  |  |  | ug/l
SW4 | River Enbourne | 2024-12-16 | 0 | mg/l | 0 | 0 | 0 | 0.005 | Total TPH >C8-C40 (Aliphatic) | <0.01 | Total | TPH | >C8-C40 | Aliphatic | mg/l | mg/l
SW4 | River Enbourne | 2024-12-16 | 0 | mg/l | 0 | 0 | 0 | 0.005 | Total TPH >C8-C40 (Aromatic) | <0.01 | Total | TPH | >C8-C40 | Aromatic | mg/l | mg/l
SW4 | River Enbourne | 2024-12-16 | 0 | mg/l | 0 | 0 | 0 | 0.005 | TPH (C10-C40) | <0.01 | TPH | C10-C40 | mg/l |  |  | mg/l
SW4 | River Enbourne | 2024-12-16 | 0 | mg/l | 0 | 0 | 0 | 0.005 | TPH Ali Band >C10-C12 | <0.01 | TPH | Ali | Band | >C10-C12 | mg/l | mg/l
SW4 | River Enbourne | 2024-12-16 | 0 | mg/l | 0 | 0 | 0 | 0.005 | TPH Ali Band >C12-C16 | <0.01 | TPH | Ali | Band | >C12-C16 | mg/l | mg/l
SW4 | River Enbourne | 2024-12-16 | 0 | mg/l | 0 | 0 | 0 | 0.005 | TPH Ali Band >C16-C21 | <0.01 | TPH | Ali | Band | >C16-C21 | mg/l | mg/l
SW4 | River Enbourne | 2024-12-16 | 0 | mg/l | 0 | 0 | 0 | 0.005 | TPH Ali Band >C21-C35 | <0.01 | TPH | Ali | Band | >C21-C35 | mg/l | mg/l
SW4 | River Enbourne | 2024-12-16 | 0 | mg/l | 0 | 0 | 0 | 0.05 | TPH Ali Band >C5-C6 | <0.100 | TPH | Ali | Band | >C5-C6 | mg/l | mg/l
SW4 | River Enbourne | 2024-12-16 | 0 | mg/l | 0 | 0 | 0 | 0.05 | TPH Ali Band >C6-C7 | <0.100 | TPH | Ali | Band | >C6-C7 | mg/l | mg/l
SW4 | River Enbourne | 2024-12-16 | 0 | mg/l | 0 | 0 | 0 | 0.05 | TPH Ali Band >C7-C8 | <0.100 | TPH | Ali | Band | >C7-C8 | mg/l | mg/l
SW4 | River Enbourne | 2024-12-16 | 0 | mg/l | 0 | 0 | 0 | 0.05 | TPH Ali Band >C8-C10 | <0.100 | TPH | Ali | Band | >C8-C10 | mg/l | mg/l
SW4 | River Enbourne | 2024-12-16 | 0 | mg/l | 0 | 0 | 0 | 0.005 | TPH Aro Band >C10-C12 | <0.01 | TPH | Aro | Band | >C10-C12 | mg/l | mg/l
SW4 | River Enbourne | 2024-12-16 | 0 | mg/l | 0 | 0 | 0 | 0.005 | TPH Aro Band >C12-C16 | <0.01 | TPH | Aro | Band | >C12-C16 | mg/l | mg/l
SW4 | River Enbourne | 2024-12-16 | 0 | mg/l | 0 | 0 | 0 | 0.005 | TPH Aro Band >C16-C21 | <0.01 | TPH | Aro | Band | >C16-C21 | mg/l | mg/l
SW4 | River Enbourne | 2024-12-16 | 0 | mg/l | 0 | 0 | 0 | 0.005 | TPH Aro Band >C21-C35 | <0.01 | TPH | Aro | Band | >C21-C35 | mg/l | mg/l
SW4 | River Enbourne | 2024-12-16 | 0 | mg/l | 0 | 0 | 0 | 0.0025 | TPH Aro Band >C5-C7 | <0.005 | TPH | Aro | Band | >C5-C7 | mg/l | mg/l
SW4 | River Enbourne | 2024-12-16 | 0 | mg/l | 0 | 0 | 0 | 0.0025 | TPH Aro Band >C7-C8 | <0.005 | TPH | Aro | Band | >C7-C8 | mg/l | mg/l
SW4 | River Enbourne | 2024-12-16 | 0 | mg/l | 0 | 0 | 0 | 0.01 | TPH Aro Band >C8-C10 | <0.020 | TPH | Aro | Band | >C8-C10 | mg/l | mg/l
SW4 | River Enbourne | 2024-12-16 | 0 | mg/l | 0 | 0 | 0 | 0.025 | Trimethylphenols | <0.05 | Trimethylphenols | mg/l |  |  |  | mg/l
SW4 | River Enbourne | 2024-12-16 | 0 | mg/l | 1 | 0 | 0 | 0.004 | Zinc | 0.004 | Zinc | mg/l |  |  |  | mg/l
SW4 | River Enbourne | 2024-12-16 | 0 | mg/l | 1 | 0 | 0 | 0.009 | Zinc (Total) | 0.009 | Zinc | Total | mg/l |  |  | mg/l
SW4 | River Enbourne | 2024-11-15 | 0 | ug/l | 0 | 0 | 0 | 5e-06 | Acenaphthene | <0.01 | Acenaphthene | ug/l |  |  |  | ug/l
SW4 | River Enbourne | 2024-11-15 | 0 | ug/l | 0 | 0 | 0 | 5e-06 | Acenaphthylene | <0.01 | Acenaphthylene | ug/l |  |  |  | ug/l
SW4 | River Enbourne | 2024-11-15 | 0 | mg/l | 1 | 0 | 0 | 159 | Alkalinity | 159 | Alkalinity | mg/l |  |  |  | mg/l
SW4 | River Enbourne | 2024-11-15 | 0 | mg/l | 0 | 0 | 0 | 0.005 | Aluminium | <0.01 | Aluminium | mg/l |  |  |  | mg/l
SW4 | River Enbourne | 2024-11-15 | 0 | mg/l | 1 | 0 | 0 | 0.06 | Aluminium total | 0.06 | Aluminium | total | mg/l |  |  | mg/l
SW4 | River Enbourne | 2024-11-15 | 0 | mg/l | 1 | 0 | 0 | 0.04 | Ammoniacal Nitrogen | 0.04 | Ammoniacal | Nitrogen | mg/l |  |  | mg/l
SW4 | River Enbourne | 2024-11-15 | 0 | ug/l | 0 | 0 | 0 | 5e-06 | Anthracene | <0.01 | Anthracene | ug/l |  |  |  | ug/l
SW4 | River Enbourne | 2024-11-15 | 0 | mg/l | 0 | 0 | 0 | 0.0005 | Antimony | <0.001 | Antimony | mg/l |  |  |  | mg/l
SW4 | River Enbourne | 2024-11-15 | 0 | mg/l | 0 | 0 | 0 | 0.0005 | Antimony (total) | <0.001 | Antimony | total | mg/l |  |  | mg/l
SW4 | River Enbourne | 2024-11-15 | 0 | mg/l | 0 | 0 | 0 | 0.0005 | Arsenic | <0.001 | Arsenic | mg/l |  |  |  | mg/l
SW4 | River Enbourne | 2024-11-15 | 0 | mg/l | 0 | 0 | 0 | 0.0005 | Arsenic (total) | <0.001 | Arsenic | total | mg/l |  |  | mg/l
SW4 | River Enbourne | 2024-11-15 | 0 | mg/l | 1 | 0 | 0 | 0.02 | Barium(Total) | 0.02 | Barium | Total | mg/l |  |  | mg/l
SW4 | River Enbourne | 2024-11-15 | 0 | mg/l | 1 | 0 | 0 | 0.02 | Barium | 0.02 | Barium | mg/l | mg/l |  |  | mg/l
SW4 | River Enbourne | 2024-11-15 | 0 | ug/l | 0 | 0 | 0 | 0.0025 | Benzene | <5 | Benzene | ug/l |  |  |  | ug/l
SW4 | River Enbourne | 2024-11-15 | 0 | ug/l | 0 | 0 | 0 | 5e-06 | Benzo-a-anthracene | <0.01 | Benzo-a-anthracene | ug/l |  |  |  | ug/l
SW4 | River Enbourne | 2024-11-15 | 0 | ug/l | 0 | 0 | 0 | 5e-06 | Benzo-a-pyrene | <0.01 | Benzo-a-pyrene | ug/l |  |  |  | ug/l
SW4 | River Enbourne | 2024-11-15 | 0 | ug/l | 0 | 0 | 0 | 5e-06 | Benzo-b-fluoranthene | <0.01 | Benzo-b-fluoranthene | ug/l |  |  |  | ug/l
SW4 | River Enbourne | 2024-11-15 | 0 | ug/l | 0 | 0 | 0 | 5e-06 | Benzo-ghi-perylene | <0.01 | Benzo-ghi-perylene | ug/l |  |  |  | ug/l
SW4 | River Enbourne | 2024-11-15 | 0 | ug/l | 0 | 0 | 0 | 5e-06 | Benzo-k-fluoranthene | <0.01 | Benzo-k-fluoranthene | ug/l |  |  |  | ug/l
SW4 | River Enbourne | 2024-11-15 | 0 | mg/l | 1 | 0 | 0 | 3e-05 | Cadmium | 3e-05 | Cadmium | mg/l |  |  |  | mg/l
SW4 | River Enbourne | 2024-11-15 | 0 | mg/l | 1 | 0 | 0 | 3e-05 | Cadmium (Total) | 3e-05 | Cadmium | Total | mg/l |  |  | mg/l
SW4 | River Enbourne | 2024-11-15 | 0 | mg/l | 1 | 0 | 0 | 91 | Calcium | 91 | Calcium | mg/l |  |  |  | mg/l
SW4 | River Enbourne | 2024-11-15 | 0 | mg/l | 1 | 0 | 0 | 85 | Calcium (total) | 85 | Calcium | total | mg/l |  |  | mg/l
SW4 | River Enbourne | 2024-11-15 | 0 | mg/l | 1 | 0 | 0 | 24 | Chloride | 24 | Chloride | mg/l |  |  |  | mg/l
SW4 | River Enbourne | 2024-11-15 | 0 | mg/l | 0 | 0 | 0 | 0.0005 | Chromium | <0.001 | Chromium | mg/l |  |  |  | mg/l
SW4 | River Enbourne | 2024-11-15 | 0 | mg/l | 0 | 0 | 0 | 0.0005 | Chromium total | <0.001 | Chromium | total | mg/l |  |  | mg/l
SW4 | River Enbourne | 2024-11-15 | 0 | ug/l | 0 | 0 | 0 | 5e-06 | Chrysene | <0.01 | Chrysene | ug/l |  |  |  | ug/l
SW4 | River Enbourne | 2024-11-15 | 0 | mg/l | 0 | 0 | 0 | 0.0005 | Copper | <0.001 | Copper | mg/l |  |  |  | mg/l
SW4 | River Enbourne | 2024-11-15 | 0 | mg/l | 0 | 0 | 0 | 0.0005 | Copper (total) | <0.001 | Copper | total | mg/l |  |  | mg/l
SW4 | River Enbourne | 2024-11-15 | 0 | mg/l | 0 | 0 | 0 | 0.025 | Dimethylphenols | <0.05 | Dimethylphenols | mg/l |  |  |  | mg/l
SW4 | River Enbourne | 2024-11-15 | 0 |  | 1 | 0 | 0 | 11.7 | Dissolved Oxygen (mg O2/l) | 11.7 | Dissolved | Oxygen | mg | O2/l
SW4 | River Enbourne | 2024-11-15 | 0 |  | 1 | 0 | 0 | 473 | Electrical conductivity (us/cm) | 473 | Electrical | conductivity | us/cm
SW4 | River Enbourne | 2024-11-15 | 0 | ug/l | 0 | 0 | 0 | 0.0025 | Ethyl Benzene | <5 | Ethyl | Benzene | ug/l |  |  | ug/l
SW4 | River Enbourne | 2024-11-15 | 0 | ug/l | 1 | 0 | 0 | 1e-05 | Fluoranthene | 0.01 | Fluoranthene | ug/l |  |  |  | ug/l
SW4 | River Enbourne | 2024-11-15 | 0 | ug/l | 0 | 0 | 0 | 5e-06 | Fluorene | <0.01 | Fluorene | ug/l |  |  |  | ug/l
SW4 | River Enbourne | 2024-11-15 | 0 | mg/l | 1 | 0 | 0 | 0.1 | Fluoride | 0.1 | Fluoride | mg/l |  |  |  | mg/l
SW4 | River Enbourne | 2024-11-15 | 0 | mg/l | 0 | 0 | 0 | 0.05 | GRO (total) C5-C10 | <0.100 | GRO | total | C5-C10 | mg/l |  | mg/l
SW4 | River Enbourne | 2024-11-15 | 0 | ug/l | 0 | 0 | 0 | 5e-06 | Indeno-123-cd-pyrene | <0.01 | Indeno-123-cd-pyrene | ug/l |  |  |  | ug/l
SW4 | River Enbourne | 2024-11-15 | 0 | mg/l | 1 | 0 | 0 | 0.09 | Iron | 0.09 | Iron | mg/l |  |  |  | mg/l
SW4 | River Enbourne | 2024-11-15 | 0 | mg/l | 1 | 0 | 0 | 0.48 | Iron (total) | 0.48 | Iron | total | mg/l |  |  | mg/l
SW4 | River Enbourne | 2024-11-15 | 0 | mg/l | 0 | 0 | 0 | 0.0001 | Lead | <0.0002 | Lead | mg/l |  |  |  | mg/l
SW4 | River Enbourne | 2024-11-15 | 0 | mg/l | 1 | 0 | 0 | 0.0005 | Lead (total) | 0.0005 | Lead | total | mg/l |  |  | mg/l
SW4 | River Enbourne | 2024-11-15 | 0 | ug/l | 0 | 0 | 0 | 0.005 | M&P Xylene | <10 | M&P | Xylene | ug/l |  |  | ug/l
SW4 | River Enbourne | 2024-11-15 | 0 | mg/l | 1 | 0 | 0 | 5 | Magnesium | 5 | Magnesium | mg/l |  |  |  | mg/l
SW4 | River Enbourne | 2024-11-15 | 0 | mg/l | 1 | 0 | 0 | 5 | magnesium (total) | 5 | magnesium | total | mg/l |  |  | mg/l
SW4 | River Enbourne | 2024-11-15 | 0 | mg/l | 0 | 0 | 0 | 0.001 | Manganese | <0.002 | Manganese | mg/l |  |  |  | mg/l
SW4 | River Enbourne | 2024-11-15 | 0 | mg/l | 1 | 0 | 0 | 0.023 | Manganese total | 0.023 | Manganese | total | mg/l |  |  | mg/l
SW4 | River Enbourne | 2024-11-15 | 0 | mg/l | 0 | 0 | 0 | 1.5e-05 | Mercury | <0.00003 | Mercury | mg/l |  |  |  | mg/l
SW4 | River Enbourne | 2024-11-15 | 0 | mg/l | 0 | 0 | 0 | 1.5e-05 | Mercury Total | <0.00003 | Mercury | total | mg/l |  |  | mg/l
SW4 | River Enbourne | 2024-11-15 | 0 | mg/l | 0 | 0 | 0 | 0.025 | Methyl Phenols | <0.05 | Methyl | Phenols | mg/l |  |  | mg/l
SW4 | River Enbourne | 2024-11-15 | 0 | mg/l | 0 | 0 | 0 | 0.0005 | Molybdenum | <0.001 | Molybdenum | mg/l |  |  |  | mg/l
SW4 | River Enbourne | 2024-11-15 | 0 | mg/l | 0 | 0 | 0 | 0.0005 | Molybdenum (Total) | <0.001 | Molybdenum | Total | mg/l |  |  | mg/l
SW4 | River Enbourne | 2024-11-15 | 0 | ug/l | 0 | 0 | 0 | 5e-06 | Naphthalene | <0.01 | Naphthalene | ug/l |  |  |  | ug/l
SW4 | River Enbourne | 2024-11-15 | 0 | mg/l | 1 | 0 | 0 | 0.002 | Nickel | 0.002 | Nickel | mg/l |  |  |  | mg/l
SW4 | River Enbourne | 2024-11-15 | 0 | mg/l | 1 | 0 | 0 | 0.002 | Nickel Total | 0.002 | Nickel | Total | mg/l |  |  | mg/l
SW4 | River Enbourne | 2024-11-15 | 0 | mg/l | 1 | 0 | 0 | 4.4 | Nitrate-N | 4.4 | Nitrate-N | mg/l |  |  |  | mg/l
SW4 | River Enbourne | 2024-11-15 | 0 | mg/l | 0 | 0 | 0 | 0.005 | Nitrite-N | <0.01 | Nitrite-N | mg/l |  |  |  | mg/l
SW4 | River Enbourne | 2024-11-15 | 0 | mg/l | 1 | 0 | 0 | 0.08 | Orthophosphate | 0.08 | Orthophosphate | mg/l |  |  |  | mg/l
SW4 | River Enbourne | 2024-11-15 | 0 | ug/l | 0 | 0 | 0 | 0.0025 | O-Xylene | <5 | O-Xylene | ug/l |  |  |  | ug/l
SW4 | River Enbourne | 2024-11-15 | 0 |  | 1 | 0 | 0 | 7.9 | pH (liquid) (pH units) | 7.9 | pH | liquid | pH | units
SW4 | River Enbourne | 2024-11-15 | 0 | ug/l | 0 | 0 | 0 | 5e-06 | Phenanthrene | <0.01 | Phenanthrene | ug/l |  |  |  | ug/l
SW4 | River Enbourne | 2024-11-15 | 0 | mg/l | 0 | 0 | 0 | 0.025 | Phenols | <0.05 | Phenols | mg/l |  |  |  | mg/l
SW4 | River Enbourne | 2024-11-15 | 0 | mg/l | 0 | 0 | 0 | 0.1 | Phenols total | <0.20 | Phenols | total | mg/l |  |  | mg/l
SW4 | River Enbourne | 2024-11-15 | 0 | mg/l | 1 | 0 | 0 | 2 | Potassium | 2 | Potassium | mg/l |  |  |  | mg/l
SW4 | River Enbourne | 2024-11-15 | 0 | mg/l | 1 | 0 | 0 | 2 | Potassium (Total) | 2 | Potassium | Total | mg/l |  |  | mg/l
SW4 | River Enbourne | 2024-11-15 | 0 | ug/l | 1 | 0 | 0 | 1e-05 | Pyrene | 0.01 | Pyrene | ug/l |  |  |  | ug/l
SW4 | River Enbourne | 2024-11-15 | 0 | mg/l | 0 | 0 | 0 | 0.0005 | Selenium | <0.001 | Selenium | mg/l |  |  |  | mg/l
SW4 | River Enbourne | 2024-11-15 | 0 | mg/l | 0 | 0 | 0 | 0.0005 | Selenium total | <0.001 | Selenium | total | mg/l |  |  | mg/l
SW4 | River Enbourne | 2024-11-15 | 0 | mg/l | 1 | 0 | 0 | 13 | Sodium | 13 | Sodium | mg/l |  |  |  | mg/l
SW4 | River Enbourne | 2024-11-15 | 0 | mg/l | 1 | 0 | 0 | 14 | Sodium (total) | 14 | Sodium | total | mg/l |  |  | mg/l
SW4 | River Enbourne | 2024-11-15 | 0 | mg/l | 1 | 0 | 0 | 25 | Sulphate | 25 | Sulphate | mg/l |  |  |  | mg/l
SW4 | River Enbourne | 2024-11-15 | 0 | ug/l | 0 | 0 | 0 | 0.0025 | Toluene | <5 | Toluene | ug/l |  |  |  | ug/l
SW4 | River Enbourne | 2024-11-15 | 0 | mg/l | 0 | 0 | 0 | 0.005 | Total TPH >C8-C40 (Aliphatic) | <0.01 | Total | TPH | >C8-C40 | Aliphatic | mg/l | mg/l
SW4 | River Enbourne | 2024-11-15 | 0 | mg/l | 0 | 0 | 0 | 0.005 | Total TPH >C8-C40 (Aromatic) | <0.01 | Total | TPH | >C8-C40 | Aromatic | mg/l | mg/l
SW4 | River Enbourne | 2024-11-15 | 0 | mg/l | 0 | 0 | 0 | 0.005 | TPH (C10-C40) | <0.01 | TPH | C10-C40 | mg/l |  |  | mg/l
SW4 | River Enbourne | 2024-11-15 | 0 | mg/l | 0 | 0 | 0 | 0.005 | TPH Ali Band >C10-C12 | <0.01 | TPH | Ali | Band | >C10-C12 | mg/l | mg/l
SW4 | River Enbourne | 2024-11-15 | 0 | mg/l | 0 | 0 | 0 | 0.005 | TPH Ali Band >C12-C16 | <0.01 | TPH | Ali | Band | >C12-C16 | mg/l | mg/l
SW4 | River Enbourne | 2024-11-15 | 0 | mg/l | 0 | 0 | 0 | 0.005 | TPH Ali Band >C16-C21 | <0.01 | TPH | Ali | Band | >C16-C21 | mg/l | mg/l
SW4 | River Enbourne | 2024-11-15 | 0 | mg/l | 0 | 0 | 0 | 0.005 | TPH Ali Band >C21-C35 | <0.01 | TPH | Ali | Band | >C21-C35 | mg/l | mg/l
SW4 | River Enbourne | 2024-11-15 | 0 | mg/l | 0 | 0 | 0 | 0.05 | TPH Ali Band >C5-C6 | <0.100 | TPH | Ali | Band | >C5-C6 | mg/l | mg/l
SW4 | River Enbourne | 2024-11-15 | 0 | mg/l | 0 | 0 | 0 | 0.05 | TPH Ali Band >C6-C7 | <0.100 | TPH | Ali | Band | >C6-C7 | mg/l | mg/l
SW4 | River Enbourne | 2024-11-15 | 0 | mg/l | 0 | 0 | 0 | 0.05 | TPH Ali Band >C7-C8 | <0.100 | TPH | Ali | Band | >C7-C8 | mg/l | mg/l
SW4 | River Enbourne | 2024-11-15 | 0 | mg/l | 0 | 0 | 0 | 0.05 | TPH Ali Band >C8-C10 | <0.100 | TPH | Ali | Band | >C8-C10 | mg/l | mg/l
SW4 | River Enbourne | 2024-11-15 | 0 | mg/l | 0 | 0 | 0 | 0.005 | TPH Aro Band >C10-C12 | <0.01 | TPH | Aro | Band | >C10-C12 | mg/l | mg/l
SW4 | River Enbourne | 2024-11-15 | 0 | mg/l | 0 | 0 | 0 | 0.005 | TPH Aro Band >C12-C16 | <0.01 | TPH | Aro | Band | >C12-C16 | mg/l | mg/l
SW4 | River Enbourne | 2024-11-15 | 0 | mg/l | 0 | 0 | 0 | 0.005 | TPH Aro Band >C16-C21 | <0.01 | TPH | Aro | Band | >C16-C21 | mg/l | mg/l
SW4 | River Enbourne | 2024-11-15 | 0 | mg/l | 0 | 0 | 0 | 0.005 | TPH Aro Band >C21-C35 | <0.01 | TPH | Aro | Band | >C21-C35 | mg/l | mg/l
SW4 | River Enbourne | 2024-11-15 | 0 | mg/l | 0 | 0 | 0 | 0.0025 | TPH Aro Band >C5-C7 | <0.005 | TPH | Aro | Band | >C5-C7 | mg/l | mg/l
SW4 | River Enbourne | 2024-11-15 | 0 | mg/l | 0 | 0 | 0 | 0.0025 | TPH Aro Band >C7-C8 | <0.005 | TPH | Aro | Band | >C7-C8 | mg/l | mg/l
SW4 | River Enbourne | 2024-11-15 | 0 | mg/l | 0 | 0 | 0 | 0.01 | TPH Aro Band >C8-C10 | <0.020 | TPH | Aro | Band | >C8-C10 | mg/l | mg/l
SW4 | River Enbourne | 2024-11-15 | 0 | mg/l | 0 | 0 | 0 | 0.025 | Trimethylphenols | <0.05 | Trimethylphenols | mg/l |  |  |  | mg/l
SW4 | River Enbourne | 2024-11-15 | 0 | mg/l | 1 | 0 | 0 | 0.006 | Zinc | 0.006 | Zinc | mg/l |  |  |  | mg/l
SW4 | River Enbourne | 2024-11-15 | 0 | mg/l | 1 | 0 | 0 | 0.006 | Zinc (Total) | 0.006 | Zinc | Total | mg/l |  |  | mg/l
SW4 | River Enbourne | 2024-10-14 | 0 | ug/l | 0 | 0 | 0 | 5e-06 | Acenaphthene | <0.01 | Acenaphthene | ug/l |  |  |  | ug/l
SW4 | River Enbourne | 2024-10-14 | 0 | ug/l | 0 | 0 | 0 | 5e-06 | Acenaphthylene | <0.01 | Acenaphthylene | ug/l |  |  |  | ug/l
SW4 | River Enbourne | 2024-10-14 | 0 | mg/l | 1 | 0 | 0 | 140 | Alkalinity | 140 | Alkalinity | mg/l |  |  |  | mg/l
SW4 | River Enbourne | 2024-10-14 | 0 | mg/l | 1 | 0 | 0 | 0.01 | Aluminium | 0.01 | Aluminium | mg/l |  |  |  | mg/l
SW4 | River Enbourne | 2024-10-14 | 0 | mg/l | 1 | 0 | 0 | 0.17 | Aluminium total | 0.17 | Aluminium | total | mg/l |  |  | mg/l
SW4 | River Enbourne | 2024-10-14 | 0 | mg/l | 0 | 0 | 0 | 0.005 | Ammoniacal Nitrogen | <0.01 | Ammoniacal | Nitrogen | mg/l |  |  | mg/l
SW4 | River Enbourne | 2024-10-14 | 0 | ug/l | 0 | 0 | 0 | 5e-06 | Anthracene | <0.01 | Anthracene | ug/l |  |  |  | ug/l
SW4 | River Enbourne | 2024-10-14 | 0 | mg/l | 0 | 0 | 0 | 0.0005 | Antimony | <0.001 | Antimony | mg/l |  |  |  | mg/l
SW4 | River Enbourne | 2024-10-14 | 0 | mg/l | 0 | 0 | 0 | 0.0005 | Antimony (total) | <0.001 | Antimony | total | mg/l |  |  | mg/l
SW4 | River Enbourne | 2024-10-14 | 0 | mg/l | 0 | 0 | 0 | 0.0005 | Arsenic | <0.001 | Arsenic | mg/l |  |  |  | mg/l
SW4 | River Enbourne | 2024-10-14 | 0 | mg/l | 0 | 0 | 0 | 0.0005 | Arsenic (total) | <0.001 | Arsenic | total | mg/l |  |  | mg/l
SW4 | River Enbourne | 2024-10-14 | 0 | mg/l | 1 | 0 | 0 | 0.02 | Barium(Total) | 0.02 | Barium | Total | mg/l |  |  | mg/l
SW4 | River Enbourne | 2024-10-14 | 0 | mg/l | 1 | 0 | 0 | 0.02 | Barium | 0.02 | Barium | mg/l | mg/l |  |  | mg/l
SW4 | River Enbourne | 2024-10-14 | 0 | ug/l | 0 | 0 | 0 | 0.0005 | Benzene | <1 | Benzene | ug/l |  |  |  | ug/l
SW4 | River Enbourne | 2024-10-14 | 0 | ug/l | 0 | 0 | 0 | 5e-06 | Benzo-a-anthracene | <0.01 | Benzo-a-anthracene | ug/l |  |  |  | ug/l
SW4 | River Enbourne | 2024-10-14 | 0 | ug/l | 0 | 0 | 0 | 5e-06 | Benzo-a-pyrene | <0.01 | Benzo-a-pyrene | ug/l |  |  |  | ug/l
SW4 | River Enbourne | 2024-10-14 | 0 | ug/l | 0 | 0 | 0 | 5e-06 | Benzo-b-fluoranthene | <0.01 | Benzo-b-fluoranthene | ug/l |  |  |  | ug/l
SW4 | River Enbourne | 2024-10-14 | 0 | ug/l | 0 | 0 | 0 | 5e-06 | Benzo-ghi-perylene | <0.01 | Benzo-ghi-perylene | ug/l |  |  |  | ug/l
SW4 | River Enbourne | 2024-10-14 | 0 | ug/l | 0 | 0 | 0 | 5e-06 | Benzo-k-fluoranthene | <0.01 | Benzo-k-fluoranthene | ug/l |  |  |  | ug/l
SW4 | River Enbourne | 2024-10-14 | 0 | mg/l | 1 | 0 | 0 | 2e-05 | Cadmium | 2e-05 | Cadmium | mg/l |  |  |  | mg/l
SW4 | River Enbourne | 2024-10-14 | 0 | mg/l | 1 | 0 | 0 | 3e-05 | Cadmium (Total) | 3e-05 | Cadmium | Total | mg/l |  |  | mg/l
SW4 | River Enbourne | 2024-10-14 | 0 | mg/l | 1 | 0 | 0 | 70 | Calcium | 70 | Calcium | mg/l |  |  |  | mg/l
SW4 | River Enbourne | 2024-10-14 | 0 | mg/l | 1 | 0 | 0 | 70 | Calcium (total) | 70 | Calcium | total | mg/l |  |  | mg/l
SW4 | River Enbourne | 2024-10-14 | 0 | mg/l | 1 | 0 | 0 | 20 | Chloride | 20 | Chloride | mg/l |  |  |  | mg/l
SW4 | River Enbourne | 2024-10-14 | 0 | mg/l | 0 | 0 | 0 | 0.0005 | Chromium | <0.001 | Chromium | mg/l |  |  |  | mg/l
SW4 | River Enbourne | 2024-10-14 | 0 | mg/l | 0 | 0 | 0 | 0.0005 | Chromium total | <0.001 | Chromium | total | mg/l |  |  | mg/l
SW4 | River Enbourne | 2024-10-14 | 0 | ug/l | 0 | 0 | 0 | 5e-06 | Chrysene | <0.01 | Chrysene | ug/l |  |  |  | ug/l
SW4 | River Enbourne | 2024-10-14 | 0 | mg/l | 1 | 0 | 0 | 0.001 | Copper | 0.001 | Copper | mg/l |  |  |  | mg/l
SW4 | River Enbourne | 2024-10-14 | 0 | mg/l | 1 | 0 | 0 | 0.002 | Copper (total) | 0.002 | Copper | total | mg/l |  |  | mg/l
SW4 | River Enbourne | 2024-10-14 | 0 | mg/l | 0 | 0 | 0 | 0.025 | Dimethylphenols | <0.05 | Dimethylphenols | mg/l |  |  |  | mg/l
SW4 | River Enbourne | 2024-10-14 | 0 |  | 1 | 0 | 0 | 10.3 | Dissolved Oxygen (mg O2/l) | 10.3 | Dissolved | Oxygen | mg | O2/l
SW4 | River Enbourne | 2024-10-14 | 0 |  | 1 | 0 | 0 | 381 | Electrical conductivity (us/cm) | 381 | Electrical | conductivity | us/cm
SW4 | River Enbourne | 2024-10-14 | 0 | ug/l | 0 | 0 | 0 | 0.00025 | Ethyl Benzene | <0.5 | Ethyl | Benzene | ug/l |  |  | ug/l
SW4 | River Enbourne | 2024-10-14 | 0 | ug/l | 0 | 0 | 0 | 5e-06 | Fluoranthene | <0.01 | Fluoranthene | ug/l |  |  |  | ug/l
SW4 | River Enbourne | 2024-10-14 | 0 | ug/l | 0 | 0 | 0 | 5e-06 | Fluorene | <0.01 | Fluorene | ug/l |  |  |  | ug/l
SW4 | River Enbourne | 2024-10-14 | 0 | mg/l | 1 | 0 | 0 | 0.1 | Fluoride | 0.1 | Fluoride | mg/l |  |  |  | mg/l
SW4 | River Enbourne | 2024-10-14 | 0 | mg/l | 0 | 0 | 0 | 0.05 | GRO (total) C5-C10 | <0.100 | GRO | total | C5-C10 | mg/l |  | mg/l
SW4 | River Enbourne | 2024-10-14 | 0 | ug/l | 0 | 0 | 0 | 5e-06 | Indeno-123-cd-pyrene | <0.01 | Indeno-123-cd-pyrene | ug/l |  |  |  | ug/l
SW4 | River Enbourne | 2024-10-14 | 0 | mg/l | 1 | 0 | 0 | 0.18 | Iron | 0.18 | Iron | mg/l |  |  |  | mg/l
SW4 | River Enbourne | 2024-10-14 | 0 | mg/l | 1 | 0 | 0 | 0.78 | Iron (total) | 0.78 | Iron | total | mg/l |  |  | mg/l
SW4 | River Enbourne | 2024-10-14 | 0 | mg/l | 0 | 0 | 0 | 0.0001 | Lead | <0.0002 | Lead | mg/l |  |  |  | mg/l
SW4 | River Enbourne | 2024-10-14 | 0 | mg/l | 1 | 0 | 0 | 0.0004 | Lead (total) | 0.0004 | Lead | total | mg/l |  |  | mg/l
SW4 | River Enbourne | 2024-10-14 | 0 | ug/l | 0 | 0 | 0 | 0.0005 | M&P Xylene | <1 | M&P | Xylene | ug/l |  |  | ug/l
SW4 | River Enbourne | 2024-10-14 | 0 | mg/l | 1 | 0 | 0 | 4 | Magnesium | 4 | Magnesium | mg/l |  |  |  | mg/l
SW4 | River Enbourne | 2024-10-14 | 0 | mg/l | 1 | 0 | 0 | 4 | magnesium (total) | 4 | magnesium | total | mg/l |  |  | mg/l
SW4 | River Enbourne | 2024-10-14 | 0 | mg/l | 1 | 0 | 0 | 0.012 | Manganese | 0.012 | Manganese | mg/l |  |  |  | mg/l
SW4 | River Enbourne | 2024-10-14 | 0 | mg/l | 1 | 0 | 0 | 0.03 | Manganese total | 0.03 | Manganese | total | mg/l |  |  | mg/l
SW4 | River Enbourne | 2024-10-14 | 0 | mg/l | 0 | 0 | 0 | 1.5e-05 | Mercury | <0.00003 | Mercury | mg/l |  |  |  | mg/l
SW4 | River Enbourne | 2024-10-14 | 0 | mg/l | 0 | 0 | 0 | 1.5e-05 | Mercury Total | <0.00003 | Mercury | total | mg/l |  |  | mg/l
SW4 | River Enbourne | 2024-10-14 | 0 | mg/l | 0 | 0 | 0 | 0.025 | Methyl Phenols | <0.05 | Methyl | Phenols | mg/l |  |  | mg/l
SW4 | River Enbourne | 2024-10-14 | 0 | mg/l | 0 | 0 | 0 | 0.0005 | Molybdenum | <0.001 | Molybdenum | mg/l |  |  |  | mg/l
SW4 | River Enbourne | 2024-10-14 | 0 | mg/l | 0 | 0 | 0 | 0.0005 | Molybdenum (Total) | <0.001 | Molybdenum | Total | mg/l |  |  | mg/l
SW4 | River Enbourne | 2024-10-14 | 0 | ug/l | 0 | 0 | 0 | 5e-06 | Naphthalene | <0.01 | Naphthalene | ug/l |  |  |  | ug/l
SW4 | River Enbourne | 2024-10-14 | 0 | mg/l | 1 | 0 | 0 | 0.002 | Nickel | 0.002 | Nickel | mg/l |  |  |  | mg/l
SW4 | River Enbourne | 2024-10-14 | 0 | mg/l | 1 | 0 | 0 | 0.002 | Nickel Total | 0.002 | Nickel | Total | mg/l |  |  | mg/l
SW4 | River Enbourne | 2024-10-14 | 0 | mg/l | 1 | 0 | 0 | 3 | Nitrate-N | 3 | Nitrate-N | mg/l |  |  |  | mg/l
SW4 | River Enbourne | 2024-10-14 | 0 | mg/l | 0 | 0 | 0 | 0.005 | Nitrite-N | <0.01 | Nitrite-N | mg/l |  |  |  | mg/l
SW4 | River Enbourne | 2024-10-14 | 0 | mg/l | 1 | 0 | 0 | 0.09 | Orthophosphate | 0.09 | Orthophosphate | mg/l |  |  |  | mg/l
SW4 | River Enbourne | 2024-10-14 | 0 | ug/l | 0 | 0 | 0 | 0.0005 | O-Xylene | <1 | O-Xylene | ug/l |  |  |  | ug/l
SW4 | River Enbourne | 2024-10-14 | 0 |  | 1 | 0 | 0 | 7.8 | pH (liquid) (pH units) | 7.8 | pH | liquid | pH | units
SW4 | River Enbourne | 2024-10-14 | 0 | ug/l | 0 | 0 | 0 | 5e-06 | Phenanthrene | <0.01 | Phenanthrene | ug/l |  |  |  | ug/l
SW4 | River Enbourne | 2024-10-14 | 0 | mg/l | 0 | 0 | 0 | 0.025 | Phenols | <0.05 | Phenols | mg/l |  |  |  | mg/l
SW4 | River Enbourne | 2024-10-14 | 0 | mg/l | 0 | 0 | 0 | 0.1 | Phenols total | <0.20 | Phenols | total | mg/l |  |  | mg/l
SW4 | River Enbourne | 2024-10-14 | 0 | mg/l | 1 | 0 | 0 | 2 | Potassium | 2 | Potassium | mg/l |  |  |  | mg/l
SW4 | River Enbourne | 2024-10-14 | 0 | mg/l | 1 | 0 | 0 | 2 | Potassium (Total) | 2 | Potassium | Total | mg/l |  |  | mg/l
SW4 | River Enbourne | 2024-10-14 | 0 | ug/l | 0 | 0 | 0 | 5e-06 | Pyrene | <0.01 | Pyrene | ug/l |  |  |  | ug/l
SW4 | River Enbourne | 2024-10-14 | 0 | mg/l | 0 | 0 | 0 | 0.0005 | Selenium | <0.001 | Selenium | mg/l |  |  |  | mg/l
SW4 | River Enbourne | 2024-10-14 | 0 | mg/l | 0 | 0 | 0 | 0.0005 | Selenium total | <0.001 | Selenium | total | mg/l |  |  | mg/l
SW4 | River Enbourne | 2024-10-14 | 0 | mg/l | 1 | 0 | 0 | 11 | Sodium | 11 | Sodium | mg/l |  |  |  | mg/l
SW4 | River Enbourne | 2024-10-14 | 0 | mg/l | 1 | 0 | 0 | 11 | Sodium (total) | 11 | Sodium | total | mg/l |  |  | mg/l
SW4 | River Enbourne | 2024-10-14 | 0 | mg/l | 1 | 0 | 0 | 23 | Sulphate | 23 | Sulphate | mg/l |  |  |  | mg/l
SW4 | River Enbourne | 2024-10-14 | 0 | ug/l | 0 | 0 | 0 | 0.0005 | Toluene | <1 | Toluene | ug/l |  |  |  | ug/l
SW4 | River Enbourne | 2024-10-14 | 0 | mg/l | 0 | 0 | 0 | 0.005 | Total TPH >C8-C40 (Aliphatic) | <0.01 | Total | TPH | >C8-C40 | Aliphatic | mg/l | mg/l
SW4 | River Enbourne | 2024-10-14 | 0 | mg/l | 0 | 0 | 0 | 0.005 | Total TPH >C8-C40 (Aromatic) | <0.01 | Total | TPH | >C8-C40 | Aromatic | mg/l | mg/l
SW4 | River Enbourne | 2024-10-14 | 0 | mg/l | 1 | 0 | 0 | 0.02 | TPH (C10-C40) | 0.02 | TPH | C10-C40 | mg/l |  |  | mg/l
SW4 | River Enbourne | 2024-10-14 | 0 | mg/l | 0 | 0 | 0 | 0.005 | TPH Ali Band >C10-C12 | <0.01 | TPH | Ali | Band | >C10-C12 | mg/l | mg/l
SW4 | River Enbourne | 2024-10-14 | 0 | mg/l | 0 | 0 | 0 | 0.005 | TPH Ali Band >C12-C16 | <0.01 | TPH | Ali | Band | >C12-C16 | mg/l | mg/l
SW4 | River Enbourne | 2024-10-14 | 0 | mg/l | 0 | 0 | 0 | 0.005 | TPH Ali Band >C16-C21 | <0.01 | TPH | Ali | Band | >C16-C21 | mg/l | mg/l
SW4 | River Enbourne | 2024-10-14 | 0 | mg/l | 0 | 0 | 0 | 0.005 | TPH Ali Band >C21-C35 | <0.01 | TPH | Ali | Band | >C21-C35 | mg/l | mg/l
SW4 | River Enbourne | 2024-10-14 | 0 | mg/l | 0 | 0 | 0 | 0.05 | TPH Ali Band >C5-C6 | <0.100 | TPH | Ali | Band | >C5-C6 | mg/l | mg/l
SW4 | River Enbourne | 2024-10-14 | 0 | mg/l | 0 | 0 | 0 | 0.05 | TPH Ali Band >C6-C7 | <0.100 | TPH | Ali | Band | >C6-C7 | mg/l | mg/l
SW4 | River Enbourne | 2024-10-14 | 0 | mg/l | 0 | 0 | 0 | 0.05 | TPH Ali Band >C7-C8 | <0.100 | TPH | Ali | Band | >C7-C8 | mg/l | mg/l
SW4 | River Enbourne | 2024-10-14 | 0 | mg/l | 0 | 0 | 0 | 0.05 | TPH Ali Band >C8-C10 | <0.100 | TPH | Ali | Band | >C8-C10 | mg/l | mg/l
SW4 | River Enbourne | 2024-10-14 | 0 | mg/l | 0 | 0 | 0 | 0.005 | TPH Aro Band >C10-C12 | <0.01 | TPH | Aro | Band | >C10-C12 | mg/l | mg/l
SW4 | River Enbourne | 2024-10-14 | 0 | mg/l | 0 | 0 | 0 | 0.005 | TPH Aro Band >C12-C16 | <0.01 | TPH | Aro | Band | >C12-C16 | mg/l | mg/l
SW4 | River Enbourne | 2024-10-14 | 0 | mg/l | 0 | 0 | 0 | 0.005 | TPH Aro Band >C16-C21 | <0.01 | TPH | Aro | Band | >C16-C21 | mg/l | mg/l
SW4 | River Enbourne | 2024-10-14 | 0 | mg/l | 0 | 0 | 0 | 0.005 | TPH Aro Band >C21-C35 | <0.01 | TPH | Aro | Band | >C21-C35 | mg/l | mg/l
SW4 | River Enbourne | 2024-10-14 | 0 | mg/l | 0 | 0 | 0 | 0.0025 | TPH Aro Band >C5-C7 | <0.005 | TPH | Aro | Band | >C5-C7 | mg/l | mg/l
SW4 | River Enbourne | 2024-10-14 | 0 | mg/l | 0 | 0 | 0 | 0.0025 | TPH Aro Band >C7-C8 | <0.005 | TPH | Aro | Band | >C7-C8 | mg/l | mg/l
SW4 | River Enbourne | 2024-10-14 | 0 | mg/l | 0 | 0 | 0 | 0.01 | TPH Aro Band >C8-C10 | <0.020 | TPH | Aro | Band | >C8-C10 | mg/l | mg/l
SW4 | River Enbourne | 2024-10-14 | 0 | mg/l | 0 | 0 | 0 | 0.025 | Trimethylphenols | <0.05 | Trimethylphenols | mg/l |  |  |  | mg/l
SW4 | River Enbourne | 2024-10-14 | 0 | mg/l | 1 | 0 | 0 | 0.003 | Zinc | 0.003 | Zinc | mg/l |  |  |  | mg/l
SW4 | River Enbourne | 2024-10-14 | 0 | mg/l | 1 | 0 | 0 | 0.005 | Zinc (Total) | 0.005 | Zinc | Total | mg/l |  |  | mg/l
SW4 | River Enbourne | 2024-09-25 | 0 | ug/l | 0 | 0 | 0 | 5e-06 | Acenaphthene | <0.01 | Acenaphthene | ug/l |  |  |  | ug/l
SW4 | River Enbourne | 2024-09-25 | 0 | ug/l | 0 | 0 | 0 | 5e-06 | Acenaphthylene | <0.01 | Acenaphthylene | ug/l |  |  |  | ug/l
SW4 | River Enbourne | 2024-09-25 | 0 | mg/l | 1 | 0 | 0 | 89.9 | Alkalinity | 89.9 | Alkalinity | mg/l |  |  |  | mg/l
SW4 | River Enbourne | 2024-09-25 | 0 | mg/l | 1 | 0 | 0 | 0.02 | Aluminium | 0.02 | Aluminium | mg/l |  |  |  | mg/l
SW4 | River Enbourne | 2024-09-25 | 0 | mg/l | 1 | 0 | 0 | 0.62 | Aluminium total | 0.62 | Aluminium | total | mg/l |  |  | mg/l
SW4 | River Enbourne | 2024-09-25 | 0 | mg/l | 1 | 0 | 0 | 0.03 | Ammoniacal Nitrogen | 0.03 | Ammoniacal | Nitrogen | mg/l |  |  | mg/l
SW4 | River Enbourne | 2024-09-25 | 0 | ug/l | 0 | 0 | 0 | 5e-06 | Anthracene | <0.01 | Anthracene | ug/l |  |  |  | ug/l
SW4 | River Enbourne | 2024-09-25 | 0 | mg/l | 0 | 0 | 0 | 0.0005 | Antimony | <0.001 | Antimony | mg/l |  |  |  | mg/l
SW4 | River Enbourne | 2024-09-25 | 0 | mg/l | 0 | 0 | 0 | 0.0005 | Antimony (total) | <0.001 | Antimony | total | mg/l |  |  | mg/l
SW4 | River Enbourne | 2024-09-25 | 0 | mg/l | 0 | 0 | 0 | 0.0005 | Arsenic | <0.001 | Arsenic | mg/l |  |  |  | mg/l
SW4 | River Enbourne | 2024-09-25 | 0 | mg/l | 0 | 0 | 0 | 0.0005 | Arsenic (total) | <0.001 | Arsenic | total | mg/l |  |  | mg/l
SW4 | River Enbourne | 2024-09-25 | 0 | mg/l | 1 | 0 | 0 | 0.02 | Barium(Total) | 0.02 | Barium | Total | mg/l |  |  | mg/l
SW4 | River Enbourne | 2024-09-25 | 0 | mg/l | 1 | 0 | 0 | 0.02 | Barium | 0.02 | Barium | mg/l | mg/l |  |  | mg/l
SW4 | River Enbourne | 2024-09-25 | 0 | ug/l | 0 | 0 | 0 | 0.0005 | Benzene | <1 | Benzene | ug/l |  |  |  | ug/l
SW4 | River Enbourne | 2024-09-25 | 0 | ug/l | 0 | 0 | 0 | 5e-06 | Benzo-a-anthracene | <0.01 | Benzo-a-anthracene | ug/l |  |  |  | ug/l
SW4 | River Enbourne | 2024-09-25 | 0 | ug/l | 0 | 0 | 0 | 5e-06 | Benzo-a-pyrene | <0.01 | Benzo-a-pyrene | ug/l |  |  |  | ug/l
SW4 | River Enbourne | 2024-09-25 | 0 | ug/l | 0 | 0 | 0 | 5e-06 | Benzo-b-fluoranthene | <0.01 | Benzo-b-fluoranthene | ug/l |  |  |  | ug/l
SW4 | River Enbourne | 2024-09-25 | 0 | ug/l | 0 | 0 | 0 | 5e-06 | Benzo-ghi-perylene | <0.01 | Benzo-ghi-perylene | ug/l |  |  |  | ug/l
SW4 | River Enbourne | 2024-09-25 | 0 | ug/l | 0 | 0 | 0 | 5e-06 | Benzo-k-fluoranthene | <0.01 | Benzo-k-fluoranthene | ug/l |  |  |  | ug/l
SW4 | River Enbourne | 2024-09-25 | 0 | mg/l | 1 | 0 | 0 | 3e-05 | Cadmium | 3e-05 | Cadmium | mg/l |  |  |  | mg/l
SW4 | River Enbourne | 2024-09-25 | 0 | mg/l | 1 | 0 | 0 | 2e-05 | Cadmium (Total) | 2e-05 | Cadmium | Total | mg/l |  |  | mg/l
SW4 | River Enbourne | 2024-09-25 | 0 | mg/l | 1 | 0 | 0 | 51 | Calcium | 51 | Calcium | mg/l |  |  |  | mg/l
SW4 | River Enbourne | 2024-09-25 | 0 | mg/l | 1 | 0 | 0 | 51 | Calcium (total) | 51 | Calcium | total | mg/l |  |  | mg/l
SW4 | River Enbourne | 2024-09-25 | 0 | mg/l | 1 | 0 | 0 | 20 | Chloride | 20 | Chloride | mg/l |  |  |  | mg/l
SW4 | River Enbourne | 2024-09-25 | 0 | mg/l | 0 | 0 | 0 | 0.0005 | Chromium | <0.001 | Chromium | mg/l |  |  |  | mg/l
SW4 | River Enbourne | 2024-09-25 | 0 | mg/l | 0 | 0 | 0 | 0.0005 | Chromium total | <0.001 | Chromium | total | mg/l |  |  | mg/l
SW4 | River Enbourne | 2024-09-25 | 0 | ug/l | 1 | 0 | 0 | 1e-05 | Chrysene | 0.01 | Chrysene | ug/l |  |  |  | ug/l
SW4 | River Enbourne | 2024-09-25 | 0 | mg/l | 1 | 0 | 0 | 0.002 | Copper | 0.002 | Copper | mg/l |  |  |  | mg/l
SW4 | River Enbourne | 2024-09-25 | 0 | mg/l | 1 | 0 | 0 | 0.003 | Copper (total) | 0.003 | Copper | total | mg/l |  |  | mg/l
SW4 | River Enbourne | 2024-09-25 | 0 | mg/l | 0 | 0 | 0 | 0.025 | Dimethylphenols | <0.05 | Dimethylphenols | mg/l |  |  |  | mg/l
SW4 | River Enbourne | 2024-09-25 | 0 |  | 1 | 0 | 0 | 12 | Dissolved Oxygen (mg O2/l) | 12 | Dissolved | Oxygen | mg | O2/l
SW4 | River Enbourne | 2024-09-25 | 0 |  | 1 | 0 | 0 | 308 | Electrical conductivity (us/cm) | 308 | Electrical | conductivity | us/cm
SW4 | River Enbourne | 2024-09-25 | 0 | ug/l | 0 | 0 | 0 | 0.00025 | Ethyl Benzene | <0.5 | Ethyl | Benzene | ug/l |  |  | ug/l
SW4 | River Enbourne | 2024-09-25 | 0 | ug/l | 1 | 0 | 0 | 3e-05 | Fluoranthene | 0.03 | Fluoranthene | ug/l |  |  |  | ug/l
SW4 | River Enbourne | 2024-09-25 | 0 | ug/l | 0 | 0 | 0 | 5e-06 | Fluorene | <0.01 | Fluorene | ug/l |  |  |  | ug/l
SW4 | River Enbourne | 2024-09-25 | 0 | mg/l | 1 | 0 | 0 | 0.1 | Fluoride | 0.1 | Fluoride | mg/l |  |  |  | mg/l
SW4 | River Enbourne | 2024-09-25 | 0 | mg/l | 0 | 0 | 0 | 0.05 | GRO (total) C5-C10 | <0.100 | GRO | total | C5-C10 | mg/l |  | mg/l
SW4 | River Enbourne | 2024-09-25 | 0 | ug/l | 0 | 0 | 0 | 5e-06 | Indeno-123-cd-pyrene | <0.01 | Indeno-123-cd-pyrene | ug/l |  |  |  | ug/l
SW4 | River Enbourne | 2024-09-25 | 0 | mg/l | 1 | 0 | 0 | 0.23 | Iron | 0.23 | Iron | mg/l |  |  |  | mg/l
SW4 | River Enbourne | 2024-09-25 | 0 | mg/l | 1 | 0 | 0 | 1.5 | Iron (total) | 1.5 | Iron | total | mg/l |  |  | mg/l
SW4 | River Enbourne | 2024-09-25 | 0 | mg/l | 0 | 0 | 0 | 0.0001 | Lead | <0.0002 | Lead | mg/l |  |  |  | mg/l
SW4 | River Enbourne | 2024-09-25 | 0 | mg/l | 1 | 0 | 0 | 0.0007 | Lead (total) | 0.0007 | Lead | total | mg/l |  |  | mg/l
SW4 | River Enbourne | 2024-09-25 | 0 | ug/l | 0 | 0 | 0 | 0.0005 | M&P Xylene | <1 | M&P | Xylene | ug/l |  |  | ug/l
SW4 | River Enbourne | 2024-09-25 | 0 | mg/l | 1 | 0 | 0 | 4 | Magnesium | 4 | Magnesium | mg/l |  |  |  | mg/l
SW4 | River Enbourne | 2024-09-25 | 0 | mg/l | 1 | 0 | 0 | 4 | magnesium (total) | 4 | magnesium | total | mg/l |  |  | mg/l
SW4 | River Enbourne | 2024-09-25 | 0 | mg/l | 1 | 0 | 0 | 0.004 | Manganese | 0.004 | Manganese | mg/l |  |  |  | mg/l
SW4 | River Enbourne | 2024-09-25 | 0 | mg/l | 1 | 0 | 0 | 0.008 | Manganese total | 0.008 | Manganese | total | mg/l |  |  | mg/l
SW4 | River Enbourne | 2024-09-25 | 0 | mg/l | 0 | 0 | 0 | 1.5e-05 | Mercury | <0.00003 | Mercury | mg/l |  |  |  | mg/l
SW4 | River Enbourne | 2024-09-25 | 0 | mg/l | 0 | 0 | 0 | 1.5e-05 | Mercury Total | <0.00003 | Mercury | total | mg/l |  |  | mg/l
SW4 | River Enbourne | 2024-09-25 | 0 | mg/l | 0 | 0 | 0 | 0.025 | Methyl Phenols | <0.05 | Methyl | Phenols | mg/l |  |  | mg/l
SW4 | River Enbourne | 2024-09-25 | 0 | mg/l | 0 | 0 | 0 | 0.0005 | Molybdenum | <0.001 | Molybdenum | mg/l |  |  |  | mg/l
SW4 | River Enbourne | 2024-09-25 | 0 | mg/l | 0 | 0 | 0 | 0.0005 | Molybdenum (Total) | <0.001 | Molybdenum | Total | mg/l |  |  | mg/l
SW4 | River Enbourne | 2024-09-25 | 0 | ug/l | 0 | 0 | 0 | 5e-06 | Naphthalene | <0.01 | Naphthalene | ug/l |  |  |  | ug/l
SW4 | River Enbourne | 2024-09-25 | 0 | mg/l | 1 | 0 | 0 | 0.003 | Nickel | 0.003 | Nickel | mg/l |  |  |  | mg/l
SW4 | River Enbourne | 2024-09-25 | 0 | mg/l | 1 | 0 | 0 | 0.003 | Nickel Total | 0.003 | Nickel | Total | mg/l |  |  | mg/l
SW4 | River Enbourne | 2024-09-25 | 0 | mg/l | 1 | 0 | 0 | 2.4 | Nitrate-N | 2.4 | Nitrate-N | mg/l |  |  |  | mg/l
SW4 | River Enbourne | 2024-09-25 | 0 | mg/l | 0 | 0 | 0 | 0.005 | Nitrite-N | <0.01 | Nitrite-N | mg/l |  |  |  | mg/l
SW4 | River Enbourne | 2024-09-25 | 0 | mg/l | 1 | 0 | 0 | 0.06 | Orthophosphate | 0.06 | Orthophosphate | mg/l |  |  |  | mg/l
SW4 | River Enbourne | 2024-09-25 | 0 | ug/l | 0 | 0 | 0 | 0.0005 | O-Xylene | <1 | O-Xylene | ug/l |  |  |  | ug/l
SW4 | River Enbourne | 2024-09-25 | 0 |  | 1 | 0 | 0 | 7.6 | pH (liquid) (pH units) | 7.6 | pH | liquid | pH | units
SW4 | River Enbourne | 2024-09-25 | 0 | ug/l | 0 | 0 | 0 | 5e-06 | Phenanthrene | <0.01 | Phenanthrene | ug/l |  |  |  | ug/l
SW4 | River Enbourne | 2024-09-25 | 0 | mg/l | 0 | 0 | 0 | 0.025 | Phenols | <0.05 | Phenols | mg/l |  |  |  | mg/l
SW4 | River Enbourne | 2024-09-25 | 0 | mg/l | 0 | 0 | 0 | 0.1 | Phenols total | <0.20 | Phenols | total | mg/l |  |  | mg/l
SW4 | River Enbourne | 2024-09-25 | 0 | mg/l | 1 | 0 | 0 | 3 | Potassium | 3 | Potassium | mg/l |  |  |  | mg/l
SW4 | River Enbourne | 2024-09-25 | 0 | mg/l | 1 | 0 | 0 | 3 | Potassium (Total) | 3 | Potassium | Total | mg/l |  |  | mg/l
SW4 | River Enbourne | 2024-09-25 | 0 | ug/l | 1 | 0 | 0 | 3e-05 | Pyrene | 0.03 | Pyrene | ug/l |  |  |  | ug/l
SW4 | River Enbourne | 2024-09-25 | 0 | mg/l | 0 | 0 | 0 | 0.0005 | Selenium | <0.001 | Selenium | mg/l |  |  |  | mg/l
SW4 | River Enbourne | 2024-09-25 | 0 | mg/l | 0 | 0 | 0 | 0.0005 | Selenium total | <0.001 | Selenium | total | mg/l |  |  | mg/l
SW4 | River Enbourne | 2024-09-25 | 0 | mg/l | 1 | 0 | 0 | 12 | Sodium | 12 | Sodium | mg/l |  |  |  | mg/l
SW4 | River Enbourne | 2024-09-25 | 0 | mg/l | 1 | 0 | 0 | 11 | Sodium (total) | 11 | Sodium | total | mg/l |  |  | mg/l
SW4 | River Enbourne | 2024-09-25 | 0 | mg/l | 1 | 0 | 0 | 29 | Sulphate | 29 | Sulphate | mg/l |  |  |  | mg/l
SW4 | River Enbourne | 2024-09-25 | 0 | ug/l | 0 | 0 | 0 | 0.0005 | Toluene | <1 | Toluene | ug/l |  |  |  | ug/l
SW4 | River Enbourne | 2024-09-25 | 0 | mg/l | 0 | 0 | 0 | 0.005 | Total TPH >C8-C40 (Aliphatic) | <0.01 | Total | TPH | >C8-C40 | Aliphatic | mg/l | mg/l
SW4 | River Enbourne | 2024-09-25 | 0 | mg/l | 0 | 0 | 0 | 0.005 | Total TPH >C8-C40 (Aromatic) | <0.01 | Total | TPH | >C8-C40 | Aromatic | mg/l | mg/l
SW4 | River Enbourne | 2024-09-25 | 0 | mg/l | 1 | 0 | 0 | 0.02 | TPH (C10-C40) | 0.02 | TPH | C10-C40 | mg/l |  |  | mg/l
SW4 | River Enbourne | 2024-09-25 | 0 | mg/l | 0 | 0 | 0 | 0.005 | TPH Ali Band >C10-C12 | <0.01 | TPH | Ali | Band | >C10-C12 | mg/l | mg/l
SW4 | River Enbourne | 2024-09-25 | 0 | mg/l | 0 | 0 | 0 | 0.005 | TPH Ali Band >C12-C16 | <0.01 | TPH | Ali | Band | >C12-C16 | mg/l | mg/l
SW4 | River Enbourne | 2024-09-25 | 0 | mg/l | 0 | 0 | 0 | 0.005 | TPH Ali Band >C16-C21 | <0.01 | TPH | Ali | Band | >C16-C21 | mg/l | mg/l
SW4 | River Enbourne | 2024-09-25 | 0 | mg/l | 0 | 0 | 0 | 0.005 | TPH Ali Band >C21-C35 | <0.01 | TPH | Ali | Band | >C21-C35 | mg/l | mg/l
SW4 | River Enbourne | 2024-09-25 | 0 | mg/l | 0 | 0 | 0 | 0.05 | TPH Ali Band >C5-C6 | <0.100 | TPH | Ali | Band | >C5-C6 | mg/l | mg/l
SW4 | River Enbourne | 2024-09-25 | 0 | mg/l | 0 | 0 | 0 | 0.05 | TPH Ali Band >C6-C7 | <0.100 | TPH | Ali | Band | >C6-C7 | mg/l | mg/l
SW4 | River Enbourne | 2024-09-25 | 0 | mg/l | 0 | 0 | 0 | 0.05 | TPH Ali Band >C7-C8 | <0.100 | TPH | Ali | Band | >C7-C8 | mg/l | mg/l
SW4 | River Enbourne | 2024-09-25 | 0 | mg/l | 0 | 0 | 0 | 0.05 | TPH Ali Band >C8-C10 | <0.100 | TPH | Ali | Band | >C8-C10 | mg/l | mg/l
SW4 | River Enbourne | 2024-09-25 | 0 | mg/l | 0 | 0 | 0 | 0.005 | TPH Aro Band >C10-C12 | <0.01 | TPH | Aro | Band | >C10-C12 | mg/l | mg/l
SW4 | River Enbourne | 2024-09-25 | 0 | mg/l | 0 | 0 | 0 | 0.005 | TPH Aro Band >C12-C16 | <0.01 | TPH | Aro | Band | >C12-C16 | mg/l | mg/l
SW4 | River Enbourne | 2024-09-25 | 0 | mg/l | 0 | 0 | 0 | 0.005 | TPH Aro Band >C16-C21 | <0.01 | TPH | Aro | Band | >C16-C21 | mg/l | mg/l
SW4 | River Enbourne | 2024-09-25 | 0 | mg/l | 0 | 0 | 0 | 0.005 | TPH Aro Band >C21-C35 | <0.01 | TPH | Aro | Band | >C21-C35 | mg/l | mg/l
SW4 | River Enbourne | 2024-09-25 | 0 | mg/l | 0 | 0 | 0 | 0.0025 | TPH Aro Band >C5-C7 | <0.005 | TPH | Aro | Band | >C5-C7 | mg/l | mg/l
SW4 | River Enbourne | 2024-09-25 | 0 | mg/l | 0 | 0 | 0 | 0.0025 | TPH Aro Band >C7-C8 | <0.005 | TPH | Aro | Band | >C7-C8 | mg/l | mg/l
SW4 | River Enbourne | 2024-09-25 | 0 | mg/l | 0 | 0 | 0 | 0.01 | TPH Aro Band >C8-C10 | <0.020 | TPH | Aro | Band | >C8-C10 | mg/l | mg/l
SW4 | River Enbourne | 2024-09-25 | 0 | mg/l | 0 | 0 | 0 | 0.025 | Trimethylphenols | <0.05 | Trimethylphenols | mg/l |  |  |  | mg/l
SW4 | River Enbourne | 2024-09-25 | 0 | mg/l | 1 | 0 | 0 | 0.004 | Zinc | 0.004 | Zinc | mg/l |  |  |  | mg/l
SW4 | River Enbourne | 2024-09-25 | 0 | mg/l | 1 | 0 | 0 | 0.004 | Zinc (Total) | 0.004 | Zinc | Total | mg/l |  |  | mg/l
SW4 | River Enbourne | 2024-08-20 | 0 | ug/l | 0 | 0 | 0 | 5e-06 | Acenaphthene | <0.01 | Acenaphthene | ug/l |  |  |  | ug/l
SW4 | River Enbourne | 2024-08-20 | 0 | ug/l | 0 | 0 | 0 | 5e-06 | Acenaphthylene | <0.01 | Acenaphthylene | ug/l |  |  |  | ug/l
SW4 | River Enbourne | 2024-08-20 | 0 | mg/l | 1 | 0 | 0 | 224 | Alkalinity | 224 | Alkalinity | mg/l |  |  |  | mg/l
SW4 | River Enbourne | 2024-08-20 | 0 | mg/l | 0 | 0 | 0 | 0.005 | Aluminium | <0.01 | Aluminium | mg/l |  |  |  | mg/l
SW4 | River Enbourne | 2024-08-20 | 0 | mg/l | 1 | 0 | 0 | 0.03 | Aluminium total | 0.03 | Aluminium | total | mg/l |  |  | mg/l
SW4 | River Enbourne | 2024-08-20 | 0 | mg/l | 1 | 0 | 0 | 0.01 | Ammoniacal Nitrogen | 0.01 | Ammoniacal | Nitrogen | mg/l |  |  | mg/l
SW4 | River Enbourne | 2024-08-20 | 0 | ug/l | 0 | 0 | 0 | 5e-06 | Anthracene | <0.01 | Anthracene | ug/l |  |  |  | ug/l
SW4 | River Enbourne | 2024-08-20 | 0 | mg/l | 0 | 0 | 0 | 0.0005 | Antimony | <0.001 | Antimony | mg/l |  |  |  | mg/l
SW4 | River Enbourne | 2024-08-20 | 0 | mg/l | 0 | 0 | 0 | 0.0005 | Antimony (total) | <0.001 | Antimony | total | mg/l |  |  | mg/l
SW4 | River Enbourne | 2024-08-20 | 0 | mg/l | 0 | 0 | 0 | 0.0005 | Arsenic | <0.001 | Arsenic | mg/l |  |  |  | mg/l
SW4 | River Enbourne | 2024-08-20 | 0 | mg/l | 1 | 0 | 0 | 0.001 | Arsenic (total) | 0.001 | Arsenic | total | mg/l |  |  | mg/l
SW4 | River Enbourne | 2024-08-20 | 0 | mg/l | 1 | 0 | 0 | 0.02 | Barium(Total) | 0.02 | Barium | Total | mg/l |  |  | mg/l
SW4 | River Enbourne | 2024-08-20 | 0 | mg/l | 1 | 0 | 0 | 0.02 | Barium | 0.02 | Barium | mg/l | mg/l |  |  | mg/l
SW4 | River Enbourne | 2024-08-20 | 0 | ug/l | 0 | 0 | 0 | 0.0025 | Benzene | <5 | Benzene | ug/l |  |  |  | ug/l
SW4 | River Enbourne | 2024-08-20 | 0 | ug/l | 0 | 0 | 0 | 5e-06 | Benzo-a-anthracene | <0.01 | Benzo-a-anthracene | ug/l |  |  |  | ug/l
SW4 | River Enbourne | 2024-08-20 | 0 | ug/l | 0 | 0 | 0 | 5e-06 | Benzo-a-pyrene | <0.01 | Benzo-a-pyrene | ug/l |  |  |  | ug/l
SW4 | River Enbourne | 2024-08-20 | 0 | ug/l | 0 | 0 | 0 | 5e-06 | Benzo-b-fluoranthene | <0.01 | Benzo-b-fluoranthene | ug/l |  |  |  | ug/l
SW4 | River Enbourne | 2024-08-20 | 0 | ug/l | 0 | 0 | 0 | 5e-06 | Benzo-ghi-perylene | <0.01 | Benzo-ghi-perylene | ug/l |  |  |  | ug/l
SW4 | River Enbourne | 2024-08-20 | 0 | ug/l | 0 | 0 | 0 | 5e-06 | Benzo-k-fluoranthene | <0.01 | Benzo-k-fluoranthene | ug/l |  |  |  | ug/l
SW4 | River Enbourne | 2024-08-20 | 0 | mg/l | 0 | 0 | 0 | 1e-05 | Cadmium | <0.00002 | Cadmium | mg/l |  |  |  | mg/l
SW4 | River Enbourne | 2024-08-20 | 0 | mg/l | 1 | 0 | 0 | 2e-05 | Cadmium (Total) | 2e-05 | Cadmium | Total | mg/l |  |  | mg/l
SW4 | River Enbourne | 2024-08-20 | 0 | mg/l | 1 | 0 | 0 | 103 | Calcium | 103 | Calcium | mg/l |  |  |  | mg/l
SW4 | River Enbourne | 2024-08-20 | 0 | mg/l | 1 | 0 | 0 | 99 | Calcium (total) | 99 | Calcium | total | mg/l |  |  | mg/l
SW4 | River Enbourne | 2024-08-20 | 0 | mg/l | 1 | 0 | 0 | 31 | Chloride | 31 | Chloride | mg/l |  |  |  | mg/l
SW4 | River Enbourne | 2024-08-20 | 0 | mg/l | 0 | 0 | 0 | 0.0005 | Chromium | <0.001 | Chromium | mg/l |  |  |  | mg/l
SW4 | River Enbourne | 2024-08-20 | 0 | mg/l | 0 | 0 | 0 | 0.0005 | Chromium total | <0.001 | Chromium | total | mg/l |  |  | mg/l
SW4 | River Enbourne | 2024-08-20 | 0 | ug/l | 0 | 0 | 0 | 5e-06 | Chrysene | <0.01 | Chrysene | ug/l |  |  |  | ug/l
SW4 | River Enbourne | 2024-08-20 | 0 | mg/l | 1 | 0 | 0 | 0.001 | Copper | 0.001 | Copper | mg/l |  |  |  | mg/l
SW4 | River Enbourne | 2024-08-20 | 0 | mg/l | 1 | 0 | 0 | 0.002 | Copper (total) | 0.002 | Copper | total | mg/l |  |  | mg/l
SW4 | River Enbourne | 2024-08-20 | 0 | mg/l | 0 | 0 | 0 | 0.025 | Dimethylphenols | <0.05 | Dimethylphenols | mg/l |  |  |  | mg/l
SW4 | River Enbourne | 2024-08-20 | 0 |  | 1 | 0 | 0 | 9.8 | Dissolved Oxygen (mg O2/l) | 9.8 | Dissolved | Oxygen | mg | O2/l
SW4 | River Enbourne | 2024-08-20 | 0 |  | 1 | 0 | 0 | 561 | Electrical conductivity (us/cm) | 561 | Electrical | conductivity | us/cm
SW4 | River Enbourne | 2024-08-20 | 0 | ug/l | 0 | 0 | 0 | 0.0025 | Ethyl Benzene | <5 | Ethyl | Benzene | ug/l |  |  | ug/l
SW4 | River Enbourne | 2024-08-20 | 0 | ug/l | 1 | 0 | 0 | 1e-05 | Fluoranthene | 0.01 | Fluoranthene | ug/l |  |  |  | ug/l
SW4 | River Enbourne | 2024-08-20 | 0 | ug/l | 0 | 0 | 0 | 5e-06 | Fluorene | <0.01 | Fluorene | ug/l |  |  |  | ug/l
SW4 | River Enbourne | 2024-08-20 | 0 | mg/l | 1 | 0 | 0 | 0.1 | Fluoride | 0.1 | Fluoride | mg/l |  |  |  | mg/l
SW4 | River Enbourne | 2024-08-20 | 0 | mg/l | 0 | 0 | 0 | 0.05 | GRO (total) C5-C10 | <0.100 | GRO | total | C5-C10 | mg/l |  | mg/l
SW4 | River Enbourne | 2024-08-20 | 0 | ug/l | 0 | 0 | 0 | 5e-06 | Indeno-123-cd-pyrene | <0.01 | Indeno-123-cd-pyrene | ug/l |  |  |  | ug/l
SW4 | River Enbourne | 2024-08-20 | 0 | mg/l | 1 | 0 | 0 | 0.01 | Iron | 0.01 | Iron | mg/l |  |  |  | mg/l
SW4 | River Enbourne | 2024-08-20 | 0 | mg/l | 1 | 0 | 0 | 0.1 | Iron (total) | 0.1 | Iron | total | mg/l |  |  | mg/l
SW4 | River Enbourne | 2024-08-20 | 0 | mg/l | 0 | 0 | 0 | 0.0005 | Lead | <0.001 | Lead | mg/l |  |  |  | mg/l
SW4 | River Enbourne | 2024-08-20 | 0 | mg/l | 0 | 0 | 0 | 0.0005 | Lead (total) | <0.001 | Lead | total | mg/l |  |  | mg/l
SW4 | River Enbourne | 2024-08-20 | 0 | ug/l | 0 | 0 | 0 | 0.005 | M&P Xylene | <10 | M&P | Xylene | ug/l |  |  | ug/l
SW4 | River Enbourne | 2024-08-20 | 0 | mg/l | 1 | 0 | 0 | 3 | Magnesium | 3 | Magnesium | mg/l |  |  |  | mg/l
SW4 | River Enbourne | 2024-08-20 | 0 | mg/l | 1 | 0 | 0 | 3 | magnesium (total) | 3 | magnesium | total | mg/l |  |  | mg/l
SW4 | River Enbourne | 2024-08-20 | 0 | mg/l | 1 | 0 | 0 | 0.003 | Manganese | 0.003 | Manganese | mg/l |  |  |  | mg/l
SW4 | River Enbourne | 2024-08-20 | 0 | mg/l | 1 | 0 | 0 | 0.015 | Manganese total | 0.015 | Manganese | total | mg/l |  |  | mg/l
SW4 | River Enbourne | 2024-08-20 | 0 | mg/l | 0 | 0 | 0 | 1.5e-05 | Mercury | <0.00003 | Mercury | mg/l |  |  |  | mg/l
SW4 | River Enbourne | 2024-08-20 | 0 | mg/l | 0 | 0 | 0 | 1.5e-05 | Mercury Total | <0.00003 | Mercury | total | mg/l |  |  | mg/l
SW4 | River Enbourne | 2024-08-20 | 0 | mg/l | 0 | 0 | 0 | 0.025 | Methyl Phenols | <0.05 | Methyl | Phenols | mg/l |  |  | mg/l
SW4 | River Enbourne | 2024-08-20 | 0 | mg/l | 0 | 0 | 0 | 0.0005 | Molybdenum | <0.001 | Molybdenum | mg/l |  |  |  | mg/l
SW4 | River Enbourne | 2024-08-20 | 0 | mg/l | 0 | 0 | 0 | 0.0005 | Molybdenum (Total) | <0.001 | Molybdenum | Total | mg/l |  |  | mg/l
SW4 | River Enbourne | 2024-08-20 | 0 | ug/l | 0 | 0 | 0 | 5e-06 | Naphthalene | <0.01 | Naphthalene | ug/l |  |  |  | ug/l
SW4 | River Enbourne | 2024-08-20 | 0 | mg/l | 1 | 0 | 0 | 0.001 | Nickel | 0.001 | Nickel | mg/l |  |  |  | mg/l
SW4 | River Enbourne | 2024-08-20 | 0 | mg/l | 1 | 0 | 0 | 0.003 | Nickel Total | 0.003 | Nickel | Total | mg/l |  |  | mg/l
SW4 | River Enbourne | 2024-08-20 | 0 | mg/l | 1 | 0 | 0 | 5.3 | Nitrate-N | 5.3 | Nitrate-N | mg/l |  |  |  | mg/l
SW4 | River Enbourne | 2024-08-20 | 0 | mg/l | 0 | 0 | 0 | 0.005 | Nitrite-N | <0.01 | Nitrite-N | mg/l |  |  |  | mg/l
SW4 | River Enbourne | 2024-08-20 | 0 | mg/l | 1 | 0 | 0 | 0.17 | Orthophosphate | 0.17 | Orthophosphate | mg/l |  |  |  | mg/l
SW4 | River Enbourne | 2024-08-20 | 0 | ug/l | 0 | 0 | 0 | 0.0025 | O-Xylene | <5 | O-Xylene | ug/l |  |  |  | ug/l
SW4 | River Enbourne | 2024-08-20 | 0 |  | 1 | 0 | 0 | 8.2 | pH (liquid) (pH units) | 8.2 | pH | liquid | pH | units
SW4 | River Enbourne | 2024-08-20 | 0 | ug/l | 0 | 0 | 0 | 5e-06 | Phenanthrene | <0.01 | Phenanthrene | ug/l |  |  |  | ug/l
SW4 | River Enbourne | 2024-08-20 | 0 | mg/l | 0 | 0 | 0 | 0.025 | Phenols | <0.05 | Phenols | mg/l |  |  |  | mg/l
SW4 | River Enbourne | 2024-08-20 | 0 | mg/l | 0 | 0 | 0 | 0.1 | Phenols total | <0.20 | Phenols | total | mg/l |  |  | mg/l
SW4 | River Enbourne | 2024-08-20 | 0 | mg/l | 1 | 0 | 0 | 2 | Potassium | 2 | Potassium | mg/l |  |  |  | mg/l
SW4 | River Enbourne | 2024-08-20 | 0 | mg/l | 1 | 0 | 0 | 2 | Potassium (Total) | 2 | Potassium | Total | mg/l |  |  | mg/l
SW4 | River Enbourne | 2024-08-20 | 0 | ug/l | 1 | 0 | 0 | 1e-05 | Pyrene | 0.01 | Pyrene | ug/l |  |  |  | ug/l
SW4 | River Enbourne | 2024-08-20 | 0 | mg/l | 0 | 0 | 0 | 0.0005 | Selenium | <0.001 | Selenium | mg/l |  |  |  | mg/l
SW4 | River Enbourne | 2024-08-20 | 0 | mg/l | 0 | 0 | 0 | 0.0005 | Selenium total | <0.001 | Selenium | total | mg/l |  |  | mg/l
SW4 | River Enbourne | 2024-08-20 | 0 | mg/l | 1 | 0 | 0 | 15 | Sodium | 15 | Sodium | mg/l |  |  |  | mg/l
SW4 | River Enbourne | 2024-08-20 | 0 | mg/l | 1 | 0 | 0 | 15 | Sodium (total) | 15 | Sodium | total | mg/l |  |  | mg/l
SW4 | River Enbourne | 2024-08-20 | 0 | mg/l | 1 | 0 | 0 | 24 | Sulphate | 24 | Sulphate | mg/l |  |  |  | mg/l
SW4 | River Enbourne | 2024-08-20 | 0 | ug/l | 0 | 0 | 0 | 0.0025 | Toluene | <5 | Toluene | ug/l |  |  |  | ug/l
SW4 | River Enbourne | 2024-08-20 | 0 | mg/l | 0 | 0 | 0 | 0.005 | Total TPH >C8-C40 (Aliphatic) | <0.01 | Total | TPH | >C8-C40 | Aliphatic | mg/l | mg/l
SW4 | River Enbourne | 2024-08-20 | 0 | mg/l | 0 | 0 | 0 | 0.005 | Total TPH >C8-C40 (Aromatic) | <0.01 | Total | TPH | >C8-C40 | Aromatic | mg/l | mg/l
SW4 | River Enbourne | 2024-08-20 | 0 | mg/l | 0 | 0 | 0 | 0.005 | TPH (C10-C40) | <0.01 | TPH | C10-C40 | mg/l |  |  | mg/l
SW4 | River Enbourne | 2024-08-20 | 0 | mg/l | 0 | 0 | 0 | 0.005 | TPH Ali Band >C10-C12 | <0.01 | TPH | Ali | Band | >C10-C12 | mg/l | mg/l
SW4 | River Enbourne | 2024-08-20 | 0 | mg/l | 0 | 0 | 0 | 0.005 | TPH Ali Band >C12-C16 | <0.01 | TPH | Ali | Band | >C12-C16 | mg/l | mg/l
SW4 | River Enbourne | 2024-08-20 | 0 | mg/l | 0 | 0 | 0 | 0.005 | TPH Ali Band >C16-C21 | <0.01 | TPH | Ali | Band | >C16-C21 | mg/l | mg/l
SW4 | River Enbourne | 2024-08-20 | 0 | mg/l | 0 | 0 | 0 | 0.005 | TPH Ali Band >C21-C35 | <0.01 | TPH | Ali | Band | >C21-C35 | mg/l | mg/l
SW4 | River Enbourne | 2024-08-20 | 0 | mg/l | 0 | 0 | 0 | 0.05 | TPH Ali Band >C5-C6 | <0.100 | TPH | Ali | Band | >C5-C6 | mg/l | mg/l
SW4 | River Enbourne | 2024-08-20 | 0 | mg/l | 0 | 0 | 0 | 0.05 | TPH Ali Band >C6-C7 | <0.100 | TPH | Ali | Band | >C6-C7 | mg/l | mg/l
SW4 | River Enbourne | 2024-08-20 | 0 | mg/l | 0 | 0 | 0 | 0.05 | TPH Ali Band >C7-C8 | <0.100 | TPH | Ali | Band | >C7-C8 | mg/l | mg/l
SW4 | River Enbourne | 2024-08-20 | 0 | mg/l | 0 | 0 | 0 | 0.05 | TPH Ali Band >C8-C10 | <0.100 | TPH | Ali | Band | >C8-C10 | mg/l | mg/l
SW4 | River Enbourne | 2024-08-20 | 0 | mg/l | 0 | 0 | 0 | 0.005 | TPH Aro Band >C10-C12 | <0.01 | TPH | Aro | Band | >C10-C12 | mg/l | mg/l
SW4 | River Enbourne | 2024-08-20 | 0 | mg/l | 0 | 0 | 0 | 0.005 | TPH Aro Band >C12-C16 | <0.01 | TPH | Aro | Band | >C12-C16 | mg/l | mg/l
SW4 | River Enbourne | 2024-08-20 | 0 | mg/l | 0 | 0 | 0 | 0.005 | TPH Aro Band >C16-C21 | <0.01 | TPH | Aro | Band | >C16-C21 | mg/l | mg/l
SW4 | River Enbourne | 2024-08-20 | 0 | mg/l | 0 | 0 | 0 | 0.005 | TPH Aro Band >C21-C35 | <0.01 | TPH | Aro | Band | >C21-C35 | mg/l | mg/l
SW4 | River Enbourne | 2024-08-20 | 0 | mg/l | 0 | 0 | 0 | 0.0025 | TPH Aro Band >C5-C7 | <0.005 | TPH | Aro | Band | >C5-C7 | mg/l | mg/l
SW4 | River Enbourne | 2024-08-20 | 0 | mg/l | 0 | 0 | 0 | 0.0025 | TPH Aro Band >C7-C8 | <0.005 | TPH | Aro | Band | >C7-C8 | mg/l | mg/l
SW4 | River Enbourne | 2024-08-20 | 0 | mg/l | 0 | 0 | 0 | 0.01 | TPH Aro Band >C8-C10 | <0.020 | TPH | Aro | Band | >C8-C10 | mg/l | mg/l
SW4 | River Enbourne | 2024-08-20 | 0 | mg/l | 0 | 0 | 0 | 0.025 | Trimethylphenols | <0.05 | Trimethylphenols | mg/l |  |  |  | mg/l
SW4 | River Enbourne | 2024-08-20 | 0 | mg/l | 1 | 0 | 0 | 0.007 | Zinc | 0.007 | Zinc | mg/l |  |  |  | mg/l
SW4 | River Enbourne | 2024-08-20 | 0 | mg/l | 1 | 0 | 0 | 0.011 | Zinc (Total) | 0.011 | Zinc | Total | mg/l |  |  | mg/l
SW4 | River Enbourne | 2024-07-29 | 0 | ug/l | 0 | 0 | 0 | 5e-06 | Acenaphthene | <0.01 | Acenaphthene | ug/l |  |  |  | ug/l
SW4 | River Enbourne | 2024-07-29 | 0 | ug/l | 0 | 0 | 0 | 5e-06 | Acenaphthylene | <0.01 | Acenaphthylene | ug/l |  |  |  | ug/l
SW4 | River Enbourne | 2024-07-29 | 0 | mg/l | 1 | 0 | 0 | 190 | Alkalinity | 190 | Alkalinity | mg/l |  |  |  | mg/l
SW4 | River Enbourne | 2024-07-29 | 0 | mg/l | 0 | 0 | 0 | 0.005 | Aluminium | <0.01 | Aluminium | mg/l |  |  |  | mg/l
SW4 | River Enbourne | 2024-07-29 | 0 | mg/l | 1 | 0 | 0 | 0.03 | Aluminium total | 0.03 | Aluminium | total | mg/l |  |  | mg/l
SW4 | River Enbourne | 2024-07-29 | 0 | mg/l | 1 | 0 | 0 | 0.03 | Ammoniacal Nitrogen | 0.03 | Ammoniacal | Nitrogen | mg/l |  |  | mg/l
SW4 | River Enbourne | 2024-07-29 | 0 | ug/l | 0 | 0 | 0 | 5e-06 | Anthracene | <0.01 | Anthracene | ug/l |  |  |  | ug/l
SW4 | River Enbourne | 2024-07-29 | 0 | mg/l | 0 | 0 | 0 | 0.0005 | Antimony | <0.001 | Antimony | mg/l |  |  |  | mg/l
SW4 | River Enbourne | 2024-07-29 | 0 | mg/l | 0 | 0 | 0 | 0.0005 | Antimony (total) | <0.001 | Antimony | total | mg/l |  |  | mg/l
SW4 | River Enbourne | 2024-07-29 | 0 | mg/l | 0 | 0 | 0 | 0.0005 | Arsenic | <0.001 | Arsenic | mg/l |  |  |  | mg/l
SW4 | River Enbourne | 2024-07-29 | 0 | mg/l | 0 | 0 | 0 | 0.0005 | Arsenic (total) | <0.001 | Arsenic | total | mg/l |  |  | mg/l
SW4 | River Enbourne | 2024-07-29 | 0 | mg/l | 1 | 0 | 0 | 0.02 | Barium(Total) | 0.02 | Barium | Total | mg/l |  |  | mg/l
SW4 | River Enbourne | 2024-07-29 | 0 | mg/l | 1 | 0 | 0 | 0.02 | Barium | 0.02 | Barium | mg/l | mg/l |  |  | mg/l
SW4 | River Enbourne | 2024-07-29 | 0 | ug/l | 0 | 0 | 0 | 0.0005 | Benzene | <1 | Benzene | ug/l |  |  |  | ug/l
SW4 | River Enbourne | 2024-07-29 | 0 | ug/l | 0 | 0 | 0 | 5e-06 | Benzo-a-anthracene | <0.01 | Benzo-a-anthracene | ug/l |  |  |  | ug/l
SW4 | River Enbourne | 2024-07-29 | 0 | ug/l | 0 | 0 | 0 | 5e-06 | Benzo-a-pyrene | <0.01 | Benzo-a-pyrene | ug/l |  |  |  | ug/l
SW4 | River Enbourne | 2024-07-29 | 0 | ug/l | 0 | 0 | 0 | 5e-06 | Benzo-b-fluoranthene | <0.01 | Benzo-b-fluoranthene | ug/l |  |  |  | ug/l
SW4 | River Enbourne | 2024-07-29 | 0 | ug/l | 0 | 0 | 0 | 5e-06 | Benzo-ghi-perylene | <0.01 | Benzo-ghi-perylene | ug/l |  |  |  | ug/l
SW4 | River Enbourne | 2024-07-29 | 0 | ug/l | 0 | 0 | 0 | 5e-06 | Benzo-k-fluoranthene | <0.01 | Benzo-k-fluoranthene | ug/l |  |  |  | ug/l
SW4 | River Enbourne | 2024-07-29 | 0 | mg/l | 0 | 0 | 0 | 1e-05 | Cadmium | <0.00002 | Cadmium | mg/l |  |  |  | mg/l
SW4 | River Enbourne | 2024-07-29 | 0 | mg/l | 1 | 0 | 0 | 2e-05 | Cadmium (Total) | 2e-05 | Cadmium | Total | mg/l |  |  | mg/l
SW4 | River Enbourne | 2024-07-29 | 0 | mg/l | 1 | 0 | 0 | 99 | Calcium | 99 | Calcium | mg/l |  |  |  | mg/l
SW4 | River Enbourne | 2024-07-29 | 0 | mg/l | 1 | 0 | 0 | 100 | Calcium (total) | 100 | Calcium | total | mg/l |  |  | mg/l
SW4 | River Enbourne | 2024-07-29 | 0 | mg/l | 1 | 0 | 0 | 30 | Chloride | 30 | Chloride | mg/l |  |  |  | mg/l
SW4 | River Enbourne | 2024-07-29 | 0 | mg/l | 0 | 0 | 0 | 0.0005 | Chromium | <0.001 | Chromium | mg/l |  |  |  | mg/l
SW4 | River Enbourne | 2024-07-29 | 0 | mg/l | 0 | 0 | 0 | 0.0005 | Chromium total | <0.001 | Chromium | total | mg/l |  |  | mg/l
SW4 | River Enbourne | 2024-07-29 | 0 | ug/l | 0 | 0 | 0 | 5e-06 | Chrysene | <0.01 | Chrysene | ug/l |  |  |  | ug/l
SW4 | River Enbourne | 2024-07-29 | 0 | mg/l | 0 | 0 | 0 | 0.0005 | Copper | <0.001 | Copper | mg/l |  |  |  | mg/l
SW4 | River Enbourne | 2024-07-29 | 0 | mg/l | 1 | 0 | 0 | 0.002 | Copper (total) | 0.002 | Copper | total | mg/l |  |  | mg/l
SW4 | River Enbourne | 2024-07-29 | 0 | mg/l | 0 | 0 | 0 | 0.025 | Dimethylphenols | <0.05 | Dimethylphenols | mg/l |  |  |  | mg/l
SW4 | River Enbourne | 2024-07-29 | 0 |  | 1 | 0 | 0 | 10.4 | Dissolved Oxygen (mg O2/l) | 10.4 | Dissolved | Oxygen | mg | O2/l
SW4 | River Enbourne | 2024-07-29 | 0 |  | 1 | 0 | 0 | 546 | Electrical conductivity (us/cm) | 546 | Electrical | conductivity | us/cm
SW4 | River Enbourne | 2024-07-29 | 0 | ug/l | 0 | 0 | 0 | 0.00025 | Ethyl Benzene | <0.5 | Ethyl | Benzene | ug/l |  |  | ug/l
SW4 | River Enbourne | 2024-07-29 | 0 | ug/l | 0 | 0 | 0 | 5e-06 | Fluoranthene | <0.01 | Fluoranthene | ug/l |  |  |  | ug/l
SW4 | River Enbourne | 2024-07-29 | 0 | ug/l | 0 | 0 | 0 | 5e-06 | Fluorene | <0.01 | Fluorene | ug/l |  |  |  | ug/l
SW4 | River Enbourne | 2024-07-29 | 0 | mg/l | 1 | 0 | 0 | 0.1 | Fluoride | 0.1 | Fluoride | mg/l |  |  |  | mg/l
SW4 | River Enbourne | 2024-07-29 | 0 | mg/l | 0 | 0 | 0 | 0.05 | GRO (total) C5-C10 | <0.100 | GRO | total | C5-C10 | mg/l |  | mg/l
SW4 | River Enbourne | 2024-07-29 | 0 | ug/l | 0 | 0 | 0 | 5e-06 | Indeno-123-cd-pyrene | <0.01 | Indeno-123-cd-pyrene | ug/l |  |  |  | ug/l
SW4 | River Enbourne | 2024-07-29 | 0 | mg/l | 1 | 0 | 0 | 0.01 | Iron | 0.01 | Iron | mg/l |  |  |  | mg/l
SW4 | River Enbourne | 2024-07-29 | 0 | mg/l | 1 | 0 | 0 | 0.13 | Iron (total) | 0.13 | Iron | total | mg/l |  |  | mg/l
SW4 | River Enbourne | 2024-07-29 | 0 | mg/l | 0 | 0 | 0 | 0.0005 | Lead | <0.001 | Lead | mg/l |  |  |  | mg/l
SW4 | River Enbourne | 2024-07-29 | 0 | mg/l | 0 | 0 | 0 | 0.0005 | Lead (total) | <0.001 | Lead | total | mg/l |  |  | mg/l
SW4 | River Enbourne | 2024-07-29 | 0 | ug/l | 0 | 0 | 0 | 0.0005 | M&P Xylene | <1 | M&P | Xylene | ug/l |  |  | ug/l
SW4 | River Enbourne | 2024-07-29 | 0 | mg/l | 1 | 0 | 0 | 3 | Magnesium | 3 | Magnesium | mg/l |  |  |  | mg/l
SW4 | River Enbourne | 2024-07-29 | 0 | mg/l | 1 | 0 | 0 | 3 | magnesium (total) | 3 | magnesium | total | mg/l |  |  | mg/l
SW4 | River Enbourne | 2024-07-29 | 0 | mg/l | 1 | 0 | 0 | 0.004 | Manganese | 0.004 | Manganese | mg/l |  |  |  | mg/l
SW4 | River Enbourne | 2024-07-29 | 0 | mg/l | 1 | 0 | 0 | 0.023 | Manganese total | 0.023 | Manganese | total | mg/l |  |  | mg/l
SW4 | River Enbourne | 2024-07-29 | 0 | mg/l | 0 | 0 | 0 | 1.5e-05 | Mercury | <0.00003 | Mercury | mg/l |  |  |  | mg/l
SW4 | River Enbourne | 2024-07-29 | 0 | mg/l | 0 | 0 | 0 | 1.5e-05 | Mercury Total | <0.00003 | Mercury | total | mg/l |  |  | mg/l
SW4 | River Enbourne | 2024-07-29 | 0 | mg/l | 0 | 0 | 0 | 0.025 | Methyl Phenols | <0.05 | Methyl | Phenols | mg/l |  |  | mg/l
SW4 | River Enbourne | 2024-07-29 | 0 | mg/l | 0 | 0 | 0 | 0.0005 | Molybdenum | <0.001 | Molybdenum | mg/l |  |  |  | mg/l
SW4 | River Enbourne | 2024-07-29 | 0 | mg/l | 0 | 0 | 0 | 0.0005 | Molybdenum (Total) | <0.001 | Molybdenum | Total | mg/l |  |  | mg/l
SW4 | River Enbourne | 2024-07-29 | 0 | ug/l | 0 | 0 | 0 | 5e-06 | Naphthalene | <0.01 | Naphthalene | ug/l |  |  |  | ug/l
SW4 | River Enbourne | 2024-07-29 | 0 | mg/l | 0 | 0 | 0 | 0.0005 | Nickel | <0.001 | Nickel | mg/l |  |  |  | mg/l
SW4 | River Enbourne | 2024-07-29 | 0 | mg/l | 1 | 0 | 0 | 0.001 | Nickel Total | 0.001 | Nickel | Total | mg/l |  |  | mg/l
SW4 | River Enbourne | 2024-07-29 | 0 | mg/l | 1 | 0 | 0 | 5 | Nitrate-N | 5 | Nitrate-N | mg/l |  |  |  | mg/l
SW4 | River Enbourne | 2024-07-29 | 0 | mg/l | 0 | 0 | 0 | 0.005 | Nitrite-N | <0.01 | Nitrite-N | mg/l |  |  |  | mg/l
SW4 | River Enbourne | 2024-07-29 | 0 | mg/l | 1 | 0 | 0 | 0.11 | Orthophosphate | 0.11 | Orthophosphate | mg/l |  |  |  | mg/l
SW4 | River Enbourne | 2024-07-29 | 0 | ug/l | 0 | 0 | 0 | 0.0005 | O-Xylene | <1 | O-Xylene | ug/l |  |  |  | ug/l
SW4 | River Enbourne | 2024-07-29 | 0 |  | 1 | 0 | 0 | 8.1 | pH (liquid) (pH units) | 8.1 | pH | liquid | pH | units
SW4 | River Enbourne | 2024-07-29 | 0 | ug/l | 0 | 0 | 0 | 5e-06 | Phenanthrene | <0.01 | Phenanthrene | ug/l |  |  |  | ug/l
SW4 | River Enbourne | 2024-07-29 | 0 | mg/l | 0 | 0 | 0 | 0.025 | Phenols | <0.05 | Phenols | mg/l |  |  |  | mg/l
SW4 | River Enbourne | 2024-07-29 | 0 | mg/l | 0 | 0 | 0 | 0.1 | Phenols total | <0.20 | Phenols | total | mg/l |  |  | mg/l
SW4 | River Enbourne | 2024-07-29 | 0 | mg/l | 1 | 0 | 0 | 2 | Potassium | 2 | Potassium | mg/l |  |  |  | mg/l
SW4 | River Enbourne | 2024-07-29 | 0 | mg/l | 1 | 0 | 0 | 2 | Potassium (Total) | 2 | Potassium | Total | mg/l |  |  | mg/l
SW4 | River Enbourne | 2024-07-29 | 0 | ug/l | 1 | 0 | 0 | 1e-05 | Pyrene | 0.01 | Pyrene | ug/l |  |  |  | ug/l
SW4 | River Enbourne | 2024-07-29 | 0 | mg/l | 0 | 0 | 0 | 0.0005 | Selenium | <0.001 | Selenium | mg/l |  |  |  | mg/l
SW4 | River Enbourne | 2024-07-29 | 0 | mg/l | 0 | 0 | 0 | 0.0005 | Selenium total | <0.001 | Selenium | total | mg/l |  |  | mg/l
SW4 | River Enbourne | 2024-07-29 | 0 | mg/l | 1 | 0 | 0 | 15 | Sodium | 15 | Sodium | mg/l |  |  |  | mg/l
SW4 | River Enbourne | 2024-07-29 | 0 | mg/l | 1 | 0 | 0 | 15 | Sodium (total) | 15 | Sodium | total | mg/l |  |  | mg/l
SW4 | River Enbourne | 2024-07-29 | 0 | mg/l | 1 | 0 | 0 | 26 | Sulphate | 26 | Sulphate | mg/l |  |  |  | mg/l
SW4 | River Enbourne | 2024-07-29 | 0 | ug/l | 0 | 0 | 0 | 0.0005 | Toluene | <1 | Toluene | ug/l |  |  |  | ug/l
SW4 | River Enbourne | 2024-07-29 | 0 | mg/l | 0 | 0 | 0 | 0.005 | Total TPH >C8-C40 (Aliphatic) | <0.01 | Total | TPH | >C8-C40 | Aliphatic | mg/l | mg/l
SW4 | River Enbourne | 2024-07-29 | 0 | mg/l | 1 | 0 | 0 | 0.01 | Total TPH >C8-C40 (Aromatic) | 0.01 | Total | TPH | >C8-C40 | Aromatic | mg/l | mg/l
SW4 | River Enbourne | 2024-07-29 | 0 | mg/l | 0 | 0 | 0 | 0.005 | TPH (C10-C40) | <0.01 | TPH | C10-C40 | mg/l |  |  | mg/l
SW4 | River Enbourne | 2024-07-29 | 0 | mg/l | 0 | 0 | 0 | 0.005 | TPH Ali Band >C10-C12 | <0.01 | TPH | Ali | Band | >C10-C12 | mg/l | mg/l
SW4 | River Enbourne | 2024-07-29 | 0 | mg/l | 0 | 0 | 0 | 0.005 | TPH Ali Band >C12-C16 | <0.01 | TPH | Ali | Band | >C12-C16 | mg/l | mg/l
SW4 | River Enbourne | 2024-07-29 | 0 | mg/l | 0 | 0 | 0 | 0.005 | TPH Ali Band >C16-C21 | <0.01 | TPH | Ali | Band | >C16-C21 | mg/l | mg/l
SW4 | River Enbourne | 2024-07-29 | 0 | mg/l | 0 | 0 | 0 | 0.005 | TPH Ali Band >C21-C35 | <0.01 | TPH | Ali | Band | >C21-C35 | mg/l | mg/l
SW4 | River Enbourne | 2024-07-29 | 0 | mg/l | 0 | 0 | 0 | 0.05 | TPH Ali Band >C5-C6 | <0.100 | TPH | Ali | Band | >C5-C6 | mg/l | mg/l
SW4 | River Enbourne | 2024-07-29 | 0 | mg/l | 0 | 0 | 0 | 0.05 | TPH Ali Band >C6-C7 | <0.100 | TPH | Ali | Band | >C6-C7 | mg/l | mg/l
SW4 | River Enbourne | 2024-07-29 | 0 | mg/l | 0 | 0 | 0 | 0.05 | TPH Ali Band >C7-C8 | <0.100 | TPH | Ali | Band | >C7-C8 | mg/l | mg/l
SW4 | River Enbourne | 2024-07-29 | 0 | mg/l | 0 | 0 | 0 | 0.05 | TPH Ali Band >C8-C10 | <0.100 | TPH | Ali | Band | >C8-C10 | mg/l | mg/l
SW4 | River Enbourne | 2024-07-29 | 0 | mg/l | 0 | 0 | 0 | 0.005 | TPH Aro Band >C10-C12 | <0.01 | TPH | Aro | Band | >C10-C12 | mg/l | mg/l
SW4 | River Enbourne | 2024-07-29 | 0 | mg/l | 0 | 0 | 0 | 0.005 | TPH Aro Band >C12-C16 | <0.01 | TPH | Aro | Band | >C12-C16 | mg/l | mg/l
SW4 | River Enbourne | 2024-07-29 | 0 | mg/l | 0 | 0 | 0 | 0.005 | TPH Aro Band >C16-C21 | <0.01 | TPH | Aro | Band | >C16-C21 | mg/l | mg/l
SW4 | River Enbourne | 2024-07-29 | 0 | mg/l | 0 | 0 | 0 | 0.005 | TPH Aro Band >C21-C35 | <0.01 | TPH | Aro | Band | >C21-C35 | mg/l | mg/l
SW4 | River Enbourne | 2024-07-29 | 0 | mg/l | 0 | 0 | 0 | 0.0025 | TPH Aro Band >C5-C7 | <0.005 | TPH | Aro | Band | >C5-C7 | mg/l | mg/l
SW4 | River Enbourne | 2024-07-29 | 0 | mg/l | 0 | 0 | 0 | 0.0025 | TPH Aro Band >C7-C8 | <0.005 | TPH | Aro | Band | >C7-C8 | mg/l | mg/l
SW4 | River Enbourne | 2024-07-29 | 0 | mg/l | 0 | 0 | 0 | 0.01 | TPH Aro Band >C8-C10 | <0.020 | TPH | Aro | Band | >C8-C10 | mg/l | mg/l
SW4 | River Enbourne | 2024-07-29 | 0 | mg/l | 0 | 0 | 0 | 0.025 | Trimethylphenols | <0.05 | Trimethylphenols | mg/l |  |  |  | mg/l
SW4 | River Enbourne | 2024-07-29 | 0 | mg/l | 0 | 0 | 0 | 0.001 | Zinc | <0.002 | Zinc | mg/l |  |  |  | mg/l
SW4 | River Enbourne | 2024-07-29 | 0 | mg/l | 1 | 0 | 0 | 0.008 | Zinc (Total) | 0.008 | Zinc | Total | mg/l |  |  | mg/l
SW4 | River Enbourne | 2024-06-24 | 0 | ug/l | 0 | 0 | 0 | 5e-06 | Acenaphthene | <0.01 | Acenaphthene | ug/l |  |  |  | ug/l
SW4 | River Enbourne | 2024-06-24 | 0 | ug/l | 0 | 0 | 0 | 5e-06 | Acenaphthylene | <0.01 | Acenaphthylene | ug/l |  |  |  | ug/l
SW4 | River Enbourne | 2024-06-24 | 0 | mg/l | 1 | 0 | 0 | 198 | Alkalinity | 198 | Alkalinity | mg/l |  |  |  | mg/l
SW4 | River Enbourne | 2024-06-24 | 0 | mg/l | 1 | 0 | 0 | 0.01 | Aluminium | 0.01 | Aluminium | mg/l |  |  |  | mg/l
SW4 | River Enbourne | 2024-06-24 | 0 | mg/l | 1 | 0 | 0 | 0.06 | Aluminium total | 0.06 | Aluminium | total | mg/l |  |  | mg/l
SW4 | River Enbourne | 2024-06-24 | 0 | mg/l | 1 | 0 | 0 | 0.03 | Ammoniacal Nitrogen | 0.03 | Ammoniacal | Nitrogen | mg/l |  |  | mg/l
SW4 | River Enbourne | 2024-06-24 | 0 | ug/l | 0 | 0 | 0 | 5e-06 | Anthracene | <0.01 | Anthracene | ug/l |  |  |  | ug/l
SW4 | River Enbourne | 2024-06-24 | 0 | mg/l | 0 | 0 | 0 | 0.0005 | Antimony | <0.001 | Antimony | mg/l |  |  |  | mg/l
SW4 | River Enbourne | 2024-06-24 | 0 | mg/l | 0 | 0 | 0 | 0.0005 | Antimony (total) | <0.001 | Antimony | total | mg/l |  |  | mg/l
SW4 | River Enbourne | 2024-06-24 | 0 | mg/l | 0 | 0 | 0 | 0.0005 | Arsenic | <0.001 | Arsenic | mg/l |  |  |  | mg/l
SW4 | River Enbourne | 2024-06-24 | 0 | mg/l | 0 | 0 | 0 | 0.0005 | Arsenic (total) | <0.001 | Arsenic | total | mg/l |  |  | mg/l
SW4 | River Enbourne | 2024-06-24 | 0 | mg/l | 1 | 0 | 0 | 0.02 | Barium(Total) | 0.02 | Barium | Total | mg/l |  |  | mg/l
SW4 | River Enbourne | 2024-06-24 | 0 | mg/l | 1 | 0 | 0 | 0.02 | Barium | 0.02 | Barium | mg/l | mg/l |  |  | mg/l
SW4 | River Enbourne | 2024-06-24 | 0 | ug/l | 0 | 0 | 0 | 0.0005 | Benzene | <1 | Benzene | ug/l |  |  |  | ug/l
SW4 | River Enbourne | 2024-06-24 | 0 | ug/l | 0 | 0 | 0 | 5e-06 | Benzo-a-anthracene | <0.01 | Benzo-a-anthracene | ug/l |  |  |  | ug/l
SW4 | River Enbourne | 2024-06-24 | 0 | ug/l | 0 | 0 | 0 | 5e-06 | Benzo-a-pyrene | <0.01 | Benzo-a-pyrene | ug/l |  |  |  | ug/l
SW4 | River Enbourne | 2024-06-24 | 0 | ug/l | 0 | 0 | 0 | 5e-06 | Benzo-b-fluoranthene | <0.01 | Benzo-b-fluoranthene | ug/l |  |  |  | ug/l
SW4 | River Enbourne | 2024-06-24 | 0 | ug/l | 0 | 0 | 0 | 5e-06 | Benzo-ghi-perylene | <0.01 | Benzo-ghi-perylene | ug/l |  |  |  | ug/l
SW4 | River Enbourne | 2024-06-24 | 0 | ug/l | 0 | 0 | 0 | 5e-06 | Benzo-k-fluoranthene | <0.01 | Benzo-k-fluoranthene | ug/l |  |  |  | ug/l
SW4 | River Enbourne | 2024-06-24 | 0 | mg/l | 0 | 0 | 0 | 1e-05 | Cadmium | <0.00002 | Cadmium | mg/l |  |  |  | mg/l
SW4 | River Enbourne | 2024-06-24 | 0 | mg/l | 0 | 0 | 0 | 1e-05 | Cadmium (Total) | <0.00002 | Cadmium | Total | mg/l |  |  | mg/l
SW4 | River Enbourne | 2024-06-24 | 0 | mg/l | 1 | 0 | 0 | 93 | Calcium | 93 | Calcium | mg/l |  |  |  | mg/l
SW4 | River Enbourne | 2024-06-24 | 0 | mg/l | 1 | 0 | 0 | 103 | Calcium (total) | 103 | Calcium | total | mg/l |  |  | mg/l
SW4 | River Enbourne | 2024-06-24 | 0 | mg/l | 1 | 0 | 0 | 26 | Chloride | 26 | Chloride | mg/l |  |  |  | mg/l
SW4 | River Enbourne | 2024-06-24 | 0 | mg/l | 0 | 0 | 0 | 0.0005 | Chromium | <0.001 | Chromium | mg/l |  |  |  | mg/l
SW4 | River Enbourne | 2024-06-24 | 0 | mg/l | 0 | 0 | 0 | 0.0005 | Chromium total | <0.001 | Chromium | total | mg/l |  |  | mg/l
SW4 | River Enbourne | 2024-06-24 | 0 | ug/l | 0 | 0 | 0 | 5e-06 | Chrysene | <0.01 | Chrysene | ug/l |  |  |  | ug/l
SW4 | River Enbourne | 2024-06-24 | 0 | mg/l | 0 | 0 | 0 | 0.0005 | Copper | <0.001 | Copper | mg/l |  |  |  | mg/l
SW4 | River Enbourne | 2024-06-24 | 0 | mg/l | 0 | 0 | 0 | 0.0005 | Copper (total) | <0.001 | Copper | total | mg/l |  |  | mg/l
SW4 | River Enbourne | 2024-06-24 | 0 | mg/l | 0 | 0 | 0 | 0.025 | Dimethylphenols | <0.05 | Dimethylphenols | mg/l |  |  |  | mg/l
SW4 | River Enbourne | 2024-06-24 | 0 |  | 1 | 0 | 0 | 14.8 | Dissolved Oxygen (mg O2/l) | 14.8 | Dissolved | Oxygen | mg | O2/l
SW4 | River Enbourne | 2024-06-24 | 0 |  | 1 | 0 | 0 | 547 | Electrical conductivity (us/cm) | 547 | Electrical | conductivity | us/cm
SW4 | River Enbourne | 2024-06-24 | 0 | ug/l | 0 | 0 | 0 | 0.00025 | Ethyl Benzene | <0.5 | Ethyl | Benzene | ug/l |  |  | ug/l
SW4 | River Enbourne | 2024-06-24 | 0 | ug/l | 0 | 0 | 0 | 5e-06 | Fluoranthene | <0.01 | Fluoranthene | ug/l |  |  |  | ug/l
SW4 | River Enbourne | 2024-06-24 | 0 | ug/l | 0 | 0 | 0 | 5e-06 | Fluorene | <0.01 | Fluorene | ug/l |  |  |  | ug/l
SW4 | River Enbourne | 2024-06-24 | 0 | mg/l | 1 | 0 | 0 | 0.1 | Fluoride | 0.1 | Fluoride | mg/l |  |  |  | mg/l
SW4 | River Enbourne | 2024-06-24 | 0 | mg/l | 0 | 0 | 0 | 0.05 | GRO (total) C5-C10 | <0.100 | GRO | total | C5-C10 | mg/l |  | mg/l
SW4 | River Enbourne | 2024-06-24 | 0 | ug/l | 0 | 0 | 0 | 5e-06 | Indeno-123-cd-pyrene | <0.01 | Indeno-123-cd-pyrene | ug/l |  |  |  | ug/l
SW4 | River Enbourne | 2024-06-24 | 0 | mg/l | 1 | 0 | 0 | 0.02 | Iron | 0.02 | Iron | mg/l |  |  |  | mg/l
SW4 | River Enbourne | 2024-06-24 | 0 | mg/l | 1 | 0 | 0 | 0.17 | Iron (total) | 0.17 | Iron | total | mg/l |  |  | mg/l
SW4 | River Enbourne | 2024-06-24 | 0 | mg/l | 0 | 0 | 0 | 0.0005 | Lead | <0.001 | Lead | mg/l |  |  |  | mg/l
SW4 | River Enbourne | 2024-06-24 | 0 | mg/l | 0 | 0 | 0 | 0.0005 | Lead (total) | <0.001 | Lead | total | mg/l |  |  | mg/l
SW4 | River Enbourne | 2024-06-24 | 0 | ug/l | 0 | 0 | 0 | 0.0005 | M&P Xylene | <1 | M&P | Xylene | ug/l |  |  | ug/l
SW4 | River Enbourne | 2024-06-24 | 0 | mg/l | 1 | 0 | 0 | 3 | Magnesium | 3 | Magnesium | mg/l |  |  |  | mg/l
SW4 | River Enbourne | 2024-06-24 | 0 | mg/l | 1 | 0 | 0 | 3 | magnesium (total) | 3 | magnesium | total | mg/l |  |  | mg/l
SW4 | River Enbourne | 2024-06-24 | 0 | mg/l | 0 | 0 | 0 | 0.001 | Manganese | <0.002 | Manganese | mg/l |  |  |  | mg/l
SW4 | River Enbourne | 2024-06-24 | 0 | mg/l | 1 | 0 | 0 | 0.007 | Manganese total | 0.007 | Manganese | total | mg/l |  |  | mg/l
SW4 | River Enbourne | 2024-06-24 | 0 | mg/l | 0 | 0 | 0 | 1.5e-05 | Mercury | <0.00003 | Mercury | mg/l |  |  |  | mg/l
SW4 | River Enbourne | 2024-06-24 | 0 | mg/l | 0 | 0 | 0 | 1.5e-05 | Mercury Total | <0.00003 | Mercury | total | mg/l |  |  | mg/l
SW4 | River Enbourne | 2024-06-24 | 0 | mg/l | 0 | 0 | 0 | 0.025 | Methyl Phenols | <0.05 | Methyl | Phenols | mg/l |  |  | mg/l
SW4 | River Enbourne | 2024-06-24 | 0 | mg/l | 0 | 0 | 0 | 0.0005 | Molybdenum | <0.001 | Molybdenum | mg/l |  |  |  | mg/l
SW4 | River Enbourne | 2024-06-24 | 0 | mg/l | 0 | 0 | 0 | 0.0005 | Molybdenum (Total) | <0.001 | Molybdenum | Total | mg/l |  |  | mg/l
SW4 | River Enbourne | 2024-06-24 | 0 | ug/l | 0 | 0 | 0 | 5e-06 | Naphthalene | <0.01 | Naphthalene | ug/l |  |  |  | ug/l
SW4 | River Enbourne | 2024-06-24 | 0 | mg/l | 1 | 0 | 0 | 0.001 | Nickel | 0.001 | Nickel | mg/l |  |  |  | mg/l
SW4 | River Enbourne | 2024-06-24 | 0 | mg/l | 1 | 0 | 0 | 0.001 | Nickel Total | 0.001 | Nickel | Total | mg/l |  |  | mg/l
SW4 | River Enbourne | 2024-06-24 | 0 | mg/l | 1 | 0 | 0 | 4.9 | Nitrate-N | 4.9 | Nitrate-N | mg/l |  |  |  | mg/l
SW4 | River Enbourne | 2024-06-24 | 0 | mg/l | 0 | 0 | 0 | 0.005 | Nitrite-N | <0.01 | Nitrite-N | mg/l |  |  |  | mg/l
SW4 | River Enbourne | 2024-06-24 | 0 | mg/l | 1 | 0 | 0 | 0.1 | Orthophosphate | 0.1 | Orthophosphate | mg/l |  |  |  | mg/l
SW4 | River Enbourne | 2024-06-24 | 0 | ug/l | 0 | 0 | 0 | 0.0005 | O-Xylene | <1 | O-Xylene | ug/l |  |  |  | ug/l
SW4 | River Enbourne | 2024-06-24 | 0 |  | 1 | 0 | 0 | 8.3 | pH (liquid) (pH units) | 8.3 | pH | liquid | pH | units
SW4 | River Enbourne | 2024-06-24 | 0 | ug/l | 0 | 0 | 0 | 5e-06 | Phenanthrene | <0.01 | Phenanthrene | ug/l |  |  |  | ug/l
SW4 | River Enbourne | 2024-06-24 | 0 | mg/l | 0 | 0 | 0 | 0.025 | Phenols | <0.05 | Phenols | mg/l |  |  |  | mg/l
SW4 | River Enbourne | 2024-06-24 | 0 | mg/l | 0 | 0 | 0 | 0.1 | Phenols total | <0.20 | Phenols | total | mg/l |  |  | mg/l
SW4 | River Enbourne | 2024-06-24 | 0 | mg/l | 1 | 0 | 0 | 2 | Potassium | 2 | Potassium | mg/l |  |  |  | mg/l
SW4 | River Enbourne | 2024-06-24 | 0 | mg/l | 1 | 0 | 0 | 2 | Potassium (Total) | 2 | Potassium | Total | mg/l |  |  | mg/l
SW4 | River Enbourne | 2024-06-24 | 0 | ug/l | 0 | 0 | 0 | 5e-06 | Pyrene | <0.01 | Pyrene | ug/l |  |  |  | ug/l
SW4 | River Enbourne | 2024-06-24 | 0 | mg/l | 0 | 0 | 0 | 0.0005 | Selenium | <0.001 | Selenium | mg/l |  |  |  | mg/l
SW4 | River Enbourne | 2024-06-24 | 0 | mg/l | 0 | 0 | 0 | 0.0005 | Selenium total | <0.001 | Selenium | total | mg/l |  |  | mg/l
SW4 | River Enbourne | 2024-06-24 | 0 | mg/l | 1 | 0 | 0 | 11 | Sodium | 11 | Sodium | mg/l |  |  |  | mg/l
SW4 | River Enbourne | 2024-06-24 | 0 | mg/l | 1 | 0 | 0 | 13 | Sodium (total) | 13 | Sodium | total | mg/l |  |  | mg/l
SW4 | River Enbourne | 2024-06-24 | 0 | mg/l | 1 | 0 | 0 | 22 | Sulphate | 22 | Sulphate | mg/l |  |  |  | mg/l
SW4 | River Enbourne | 2024-06-24 | 0 | ug/l | 0 | 0 | 0 | 0.0005 | Toluene | <1 | Toluene | ug/l |  |  |  | ug/l
SW4 | River Enbourne | 2024-06-24 | 0 | mg/l | 0 | 0 | 0 | 0.005 | Total TPH >C8-C40 (Aliphatic) | <0.01 | Total | TPH | >C8-C40 | Aliphatic | mg/l | mg/l
SW4 | River Enbourne | 2024-06-24 | 0 | mg/l | 0 | 0 | 0 | 0.005 | Total TPH >C8-C40 (Aromatic) | <0.01 | Total | TPH | >C8-C40 | Aromatic | mg/l | mg/l
SW4 | River Enbourne | 2024-06-24 | 0 | mg/l | 0 | 0 | 0 | 0.005 | TPH (C10-C40) | <0.01 | TPH | C10-C40 | mg/l |  |  | mg/l
SW4 | River Enbourne | 2024-06-24 | 0 | mg/l | 0 | 0 | 0 | 0.005 | TPH Ali Band >C10-C12 | <0.01 | TPH | Ali | Band | >C10-C12 | mg/l | mg/l
SW4 | River Enbourne | 2024-06-24 | 0 | mg/l | 0 | 0 | 0 | 0.005 | TPH Ali Band >C12-C16 | <0.01 | TPH | Ali | Band | >C12-C16 | mg/l | mg/l
SW4 | River Enbourne | 2024-06-24 | 0 | mg/l | 0 | 0 | 0 | 0.005 | TPH Ali Band >C16-C21 | <0.01 | TPH | Ali | Band | >C16-C21 | mg/l | mg/l
SW4 | River Enbourne | 2024-06-24 | 0 | mg/l | 0 | 0 | 0 | 0.005 | TPH Ali Band >C21-C35 | <0.01 | TPH | Ali | Band | >C21-C35 | mg/l | mg/l
SW4 | River Enbourne | 2024-06-24 | 0 | mg/l | 0 | 0 | 0 | 0.05 | TPH Ali Band >C5-C6 | <0.100 | TPH | Ali | Band | >C5-C6 | mg/l | mg/l
SW4 | River Enbourne | 2024-06-24 | 0 | mg/l | 0 | 0 | 0 | 0.05 | TPH Ali Band >C6-C7 | <0.100 | TPH | Ali | Band | >C6-C7 | mg/l | mg/l
SW4 | River Enbourne | 2024-06-24 | 0 | mg/l | 0 | 0 | 0 | 0.05 | TPH Ali Band >C7-C8 | <0.100 | TPH | Ali | Band | >C7-C8 | mg/l | mg/l
SW4 | River Enbourne | 2024-06-24 | 0 | mg/l | 0 | 0 | 0 | 0.05 | TPH Ali Band >C8-C10 | <0.100 | TPH | Ali | Band | >C8-C10 | mg/l | mg/l
SW4 | River Enbourne | 2024-06-24 | 0 | mg/l | 0 | 0 | 0 | 0.005 | TPH Aro Band >C10-C12 | <0.01 | TPH | Aro | Band | >C10-C12 | mg/l | mg/l
SW4 | River Enbourne | 2024-06-24 | 0 | mg/l | 0 | 0 | 0 | 0.005 | TPH Aro Band >C12-C16 | <0.01 | TPH | Aro | Band | >C12-C16 | mg/l | mg/l
SW4 | River Enbourne | 2024-06-24 | 0 | mg/l | 0 | 0 | 0 | 0.005 | TPH Aro Band >C16-C21 | <0.01 | TPH | Aro | Band | >C16-C21 | mg/l | mg/l
SW4 | River Enbourne | 2024-06-24 | 0 | mg/l | 0 | 0 | 0 | 0.005 | TPH Aro Band >C21-C35 | <0.01 | TPH | Aro | Band | >C21-C35 | mg/l | mg/l
SW4 | River Enbourne | 2024-06-24 | 0 | mg/l | 0 | 0 | 0 | 0.0025 | TPH Aro Band >C5-C7 | <0.005 | TPH | Aro | Band | >C5-C7 | mg/l | mg/l
SW4 | River Enbourne | 2024-06-24 | 0 | mg/l | 0 | 0 | 0 | 0.0025 | TPH Aro Band >C7-C8 | <0.005 | TPH | Aro | Band | >C7-C8 | mg/l | mg/l
SW4 | River Enbourne | 2024-06-24 | 0 | mg/l | 0 | 0 | 0 | 0.01 | TPH Aro Band >C8-C10 | <0.020 | TPH | Aro | Band | >C8-C10 | mg/l | mg/l
SW4 | River Enbourne | 2024-06-24 | 0 | mg/l | 0 | 0 | 0 | 0.025 | Trimethylphenols | <0.05 | Trimethylphenols | mg/l |  |  |  | mg/l
SW4 | River Enbourne | 2024-06-24 | 0 | mg/l | 0 | 0 | 0 | 0.001 | Zinc | <0.002 | Zinc | mg/l |  |  |  | mg/l
SW4 | River Enbourne | 2024-06-24 | 0 | mg/l | 1 | 0 | 0 | 0.003 | Zinc (Total) | 0.003 | Zinc | Total | mg/l |  |  | mg/l
SW4 | River Enbourne | 2024-05-30 | 0 | ug/l | 0 | 0 | 0 | 5e-06 | Acenaphthene | <0.01 | Acenaphthene | ug/l |  |  |  | ug/l
SW4 | River Enbourne | 2024-05-30 | 0 | ug/l | 0 | 0 | 0 | 5e-06 | Acenaphthylene | <0.01 | Acenaphthylene | ug/l |  |  |  | ug/l
SW4 | River Enbourne | 2024-05-30 | 0 | mg/l | 1 | 0 | 0 | 171 | Alkalinity | 171 | Alkalinity | mg/l |  |  |  | mg/l
SW4 | River Enbourne | 2024-05-30 | 0 | mg/l | 1 | 0 | 0 | 0.01 | Aluminium | 0.01 | Aluminium | mg/l |  |  |  | mg/l
SW4 | River Enbourne | 2024-05-30 | 0 | mg/l | 1 | 0 | 0 | 0.07 | Aluminium total | 0.07 | Aluminium | total | mg/l |  |  | mg/l
SW4 | River Enbourne | 2024-05-30 | 0 | mg/l | 0 | 0 | 0 | 0.005 | Ammoniacal Nitrogen | <0.01 | Ammoniacal | Nitrogen | mg/l |  |  | mg/l
SW4 | River Enbourne | 2024-05-30 | 0 | ug/l | 0 | 0 | 0 | 5e-06 | Anthracene | <0.01 | Anthracene | ug/l |  |  |  | ug/l
SW4 | River Enbourne | 2024-05-30 | 0 | mg/l | 0 | 0 | 0 | 0.0005 | Antimony | <0.001 | Antimony | mg/l |  |  |  | mg/l
SW4 | River Enbourne | 2024-05-30 | 0 | mg/l | 0 | 0 | 0 | 0.0005 | Antimony (total) | <0.001 | Antimony | total | mg/l |  |  | mg/l
SW4 | River Enbourne | 2024-05-30 | 0 | mg/l | 0 | 0 | 0 | 0.0005 | Arsenic | <0.001 | Arsenic | mg/l |  |  |  | mg/l
SW4 | River Enbourne | 2024-05-30 | 0 | mg/l | 0 | 0 | 0 | 0.0005 | Arsenic (total) | <0.001 | Arsenic | total | mg/l |  |  | mg/l
SW4 | River Enbourne | 2024-05-30 | 0 | mg/l | 1 | 0 | 0 | 0.02 | Barium(Total) | 0.02 | Barium | Total | mg/l |  |  | mg/l
SW4 | River Enbourne | 2024-05-30 | 0 | mg/l | 1 | 0 | 0 | 0.02 | Barium | 0.02 | Barium | mg/l | mg/l |  |  | mg/l
SW4 | River Enbourne | 2024-05-30 | 0 | ug/l | 0 | 0 | 0 | 0.0025 | Benzene | <5 | Benzene | ug/l |  |  |  | ug/l
SW4 | River Enbourne | 2024-05-30 | 0 | ug/l | 0 | 0 | 0 | 5e-06 | Benzo-a-anthracene | <0.01 | Benzo-a-anthracene | ug/l |  |  |  | ug/l
SW4 | River Enbourne | 2024-05-30 | 0 | ug/l | 0 | 0 | 0 | 5e-06 | Benzo-a-pyrene | <0.01 | Benzo-a-pyrene | ug/l |  |  |  | ug/l
SW4 | River Enbourne | 2024-05-30 | 0 | ug/l | 0 | 0 | 0 | 5e-06 | Benzo-b-fluoranthene | <0.01 | Benzo-b-fluoranthene | ug/l |  |  |  | ug/l
SW4 | River Enbourne | 2024-05-30 | 0 | ug/l | 0 | 0 | 0 | 5e-06 | Benzo-ghi-perylene | <0.01 | Benzo-ghi-perylene | ug/l |  |  |  | ug/l
SW4 | River Enbourne | 2024-05-30 | 0 | ug/l | 0 | 0 | 0 | 5e-06 | Benzo-k-fluoranthene | <0.01 | Benzo-k-fluoranthene | ug/l |  |  |  | ug/l
SW4 | River Enbourne | 2024-05-30 | 0 | mg/l | 0 | 0 | 0 | 1e-05 | Cadmium | <0.00002 | Cadmium | mg/l |  |  |  | mg/l
SW4 | River Enbourne | 2024-05-30 | 0 | mg/l | 0 | 0 | 0 | 1e-05 | Cadmium (Total) | <0.00002 | Cadmium | Total | mg/l |  |  | mg/l
SW4 | River Enbourne | 2024-05-30 | 0 | mg/l | 1 | 0 | 0 | 86 | Calcium | 86 | Calcium | mg/l |  |  |  | mg/l
SW4 | River Enbourne | 2024-05-30 | 0 | mg/l | 1 | 0 | 0 | 86 | Calcium (total) | 86 | Calcium | total | mg/l |  |  | mg/l
SW4 | River Enbourne | 2024-05-30 | 0 | mg/l | 1 | 0 | 0 | 24 | Chloride | 24 | Chloride | mg/l |  |  |  | mg/l
SW4 | River Enbourne | 2024-05-30 | 0 | mg/l | 0 | 0 | 0 | 0.0005 | Chromium | <0.001 | Chromium | mg/l |  |  |  | mg/l
SW4 | River Enbourne | 2024-05-30 | 0 | mg/l | 0 | 0 | 0 | 0.0005 | Chromium total | <0.001 | Chromium | total | mg/l |  |  | mg/l
SW4 | River Enbourne | 2024-05-30 | 0 | ug/l | 0 | 0 | 0 | 5e-06 | Chrysene | <0.01 | Chrysene | ug/l |  |  |  | ug/l
SW4 | River Enbourne | 2024-05-30 | 0 | mg/l | 0 | 0 | 0 | 0.0005 | Copper | <0.001 | Copper | mg/l |  |  |  | mg/l
SW4 | River Enbourne | 2024-05-30 | 0 | mg/l | 0 | 0 | 0 | 0.0005 | Copper (total) | <0.001 | Copper | total | mg/l |  |  | mg/l
SW4 | River Enbourne | 2024-05-30 | 0 | mg/l | 0 | 0 | 0 | 0.025 | Dimethylphenols | <0.05 | Dimethylphenols | mg/l |  |  |  | mg/l
SW4 | River Enbourne | 2024-05-30 | 0 |  | 1 | 0 | 0 | 12.2 | Dissolved Oxygen (mg O2/l) | 12.2 | Dissolved | Oxygen | mg | O2/l
SW4 | River Enbourne | 2024-05-30 | 0 |  | 1 | 0 | 0 | 470 | Electrical conductivity (us/cm) | 470 | Electrical | conductivity | us/cm
SW4 | River Enbourne | 2024-05-30 | 0 | ug/l | 0 | 0 | 0 | 0.0025 | Ethyl Benzene | <5 | Ethyl | Benzene | ug/l |  |  | ug/l
SW4 | River Enbourne | 2024-05-30 | 0 | ug/l | 0 | 0 | 0 | 5e-06 | Fluoranthene | <0.01 | Fluoranthene | ug/l |  |  |  | ug/l
SW4 | River Enbourne | 2024-05-30 | 0 | ug/l | 0 | 0 | 0 | 5e-06 | Fluorene | <0.01 | Fluorene | ug/l |  |  |  | ug/l
SW4 | River Enbourne | 2024-05-30 | 0 | mg/l | 1 | 0 | 0 | 0.1 | Fluoride | 0.1 | Fluoride | mg/l |  |  |  | mg/l
SW4 | River Enbourne | 2024-05-30 | 0 | mg/l | 0 | 0 | 0 | 0.05 | GRO (total) C5-C10 | <0.100 | GRO | total | C5-C10 | mg/l |  | mg/l
SW4 | River Enbourne | 2024-05-30 | 0 | ug/l | 0 | 0 | 0 | 5e-06 | Indeno-123-cd-pyrene | <0.01 | Indeno-123-cd-pyrene | ug/l |  |  |  | ug/l
SW4 | River Enbourne | 2024-05-30 | 0 | mg/l | 1 | 0 | 0 | 0.06 | Iron | 0.06 | Iron | mg/l |  |  |  | mg/l
SW4 | River Enbourne | 2024-05-30 | 0 | mg/l | 1 | 0 | 0 | 0.55 | Iron (total) | 0.55 | Iron | total | mg/l |  |  | mg/l
SW4 | River Enbourne | 2024-05-30 | 0 | mg/l | 0 | 0 | 0 | 0.0005 | Lead | <0.001 | Lead | mg/l |  |  |  | mg/l
SW4 | River Enbourne | 2024-05-30 | 0 | mg/l | 0 | 0 | 0 | 0.0005 | Lead (total) | <0.001 | Lead | total | mg/l |  |  | mg/l
SW4 | River Enbourne | 2024-05-30 | 0 | ug/l | 0 | 0 | 0 | 0.005 | M&P Xylene | <10 | M&P | Xylene | ug/l |  |  | ug/l
SW4 | River Enbourne | 2024-05-30 | 0 | mg/l | 1 | 0 | 0 | 4 | Magnesium | 4 | Magnesium | mg/l |  |  |  | mg/l
SW4 | River Enbourne | 2024-05-30 | 0 | mg/l | 1 | 0 | 0 | 4 | magnesium (total) | 4 | magnesium | total | mg/l |  |  | mg/l
SW4 | River Enbourne | 2024-05-30 | 0 | mg/l | 1 | 0 | 0 | 0.007 | Manganese | 0.007 | Manganese | mg/l |  |  |  | mg/l
SW4 | River Enbourne | 2024-05-30 | 0 | mg/l | 1 | 0 | 0 | 0.014 | Manganese total | 0.014 | Manganese | total | mg/l |  |  | mg/l
SW4 | River Enbourne | 2024-05-30 | 0 | mg/l | 0 | 0 | 0 | 1.5e-05 | Mercury | <0.00003 | Mercury | mg/l |  |  |  | mg/l
SW4 | River Enbourne | 2024-05-30 | 0 | mg/l | 0 | 0 | 0 | 1.5e-05 | Mercury Total | <0.00003 | Mercury | total | mg/l |  |  | mg/l
SW4 | River Enbourne | 2024-05-30 | 0 | mg/l | 0 | 0 | 0 | 0.025 | Methyl Phenols | <0.05 | Methyl | Phenols | mg/l |  |  | mg/l
SW4 | River Enbourne | 2024-05-30 | 0 | mg/l | 0 | 0 | 0 | 0.0005 | Molybdenum | <0.001 | Molybdenum | mg/l |  |  |  | mg/l
SW4 | River Enbourne | 2024-05-30 | 0 | mg/l | 0 | 0 | 0 | 0.0005 | Molybdenum (Total) | <0.001 | Molybdenum | Total | mg/l |  |  | mg/l
SW4 | River Enbourne | 2024-05-30 | 0 | ug/l | 0 | 0 | 0 | 5e-06 | Naphthalene | <0.01 | Naphthalene | ug/l |  |  |  | ug/l
SW4 | River Enbourne | 2024-05-30 | 0 | mg/l | 1 | 0 | 0 | 0.002 | Nickel | 0.002 | Nickel | mg/l |  |  |  | mg/l
SW4 | River Enbourne | 2024-05-30 | 0 | mg/l | 1 | 0 | 0 | 0.002 | Nickel Total | 0.002 | Nickel | Total | mg/l |  |  | mg/l
SW4 | River Enbourne | 2024-05-30 | 0 | mg/l | 1 | 0 | 0 | 4.1 | Nitrate-N | 4.1 | Nitrate-N | mg/l |  |  |  | mg/l
SW4 | River Enbourne | 2024-05-30 | 0 | mg/l | 0 | 0 | 0 | 0.005 | Nitrite-N | <0.01 | Nitrite-N | mg/l |  |  |  | mg/l
SW4 | River Enbourne | 2024-05-30 | 0 | ug/l | 0 | 0 | 0 | 0.0025 | O-Xylene | <5 | O-Xylene | ug/l |  |  |  | ug/l
SW4 | River Enbourne | 2024-05-30 | 0 |  | 1 | 0 | 0 | 8.1 | pH (liquid) (pH units) | 8.1 | pH | liquid | pH | units
SW4 | River Enbourne | 2024-05-30 | 0 | ug/l | 0 | 0 | 0 | 5e-06 | Phenanthrene | <0.01 | Phenanthrene | ug/l |  |  |  | ug/l
SW4 | River Enbourne | 2024-05-30 | 0 | mg/l | 0 | 0 | 0 | 0.025 | Phenols | <0.05 | Phenols | mg/l |  |  |  | mg/l
SW4 | River Enbourne | 2024-05-30 | 0 | mg/l | 0 | 0 | 0 | 0.1 | Phenols total | <0.20 | Phenols | total | mg/l |  |  | mg/l
SW4 | River Enbourne | 2024-05-30 | 0 | mg/l | 1 | 0 | 0 | 0.07 | Phosphorus as P | 0.07 | Phosphorus | as | P | mg/l |  | mg/l
SW4 | River Enbourne | 2024-05-30 | 0 | mg/l | 1 | 0 | 0 | 2 | Potassium | 2 | Potassium | mg/l |  |  |  | mg/l
SW4 | River Enbourne | 2024-05-30 | 0 | mg/l | 1 | 0 | 0 | 2 | Potassium (Total) | 2 | Potassium | Total | mg/l |  |  | mg/l
SW4 | River Enbourne | 2024-05-30 | 0 | ug/l | 0 | 0 | 0 | 5e-06 | Pyrene | <0.01 | Pyrene | ug/l |  |  |  | ug/l
SW4 | River Enbourne | 2024-05-30 | 0 | mg/l | 0 | 0 | 0 | 0.0005 | Selenium | <0.001 | Selenium | mg/l |  |  |  | mg/l
SW4 | River Enbourne | 2024-05-30 | 0 | mg/l | 0 | 0 | 0 | 0.0005 | Selenium total | <0.001 | Selenium | total | mg/l |  |  | mg/l
SW4 | River Enbourne | 2024-05-30 | 0 | mg/l | 1 | 0 | 0 | 11 | Sodium | 11 | Sodium | mg/l |  |  |  | mg/l
SW4 | River Enbourne | 2024-05-30 | 0 | mg/l | 1 | 0 | 0 | 11 | Sodium (total) | 11 | Sodium | total | mg/l |  |  | mg/l
SW4 | River Enbourne | 2024-05-30 | 0 | mg/l | 1 | 0 | 0 | 20 | Sulphate | 20 | Sulphate | mg/l |  |  |  | mg/l
SW4 | River Enbourne | 2024-05-30 | 0 | ug/l | 0 | 0 | 0 | 0.0025 | Toluene | <5 | Toluene | ug/l |  |  |  | ug/l
SW4 | River Enbourne | 2024-05-30 | 0 | mg/l | 1 | 0 | 0 | 0.01 | Total TPH >C8-C40 (Aliphatic) | 0.01 | Total | TPH | >C8-C40 | Aliphatic | mg/l | mg/l
SW4 | River Enbourne | 2024-05-30 | 0 | mg/l | 1 | 0 | 0 | 0.01 | Total TPH >C8-C40 (Aromatic) | 0.01 | Total | TPH | >C8-C40 | Aromatic | mg/l | mg/l
SW4 | River Enbourne | 2024-05-30 | 0 | mg/l | 1 | 0 | 0 | 0.01 | TPH (C10-C40) | 0.01 | TPH | C10-C40 | mg/l |  |  | mg/l
SW4 | River Enbourne | 2024-05-30 | 0 | mg/l | 0 | 0 | 0 | 0.005 | TPH Ali Band >C10-C12 | <0.01 | TPH | Ali | Band | >C10-C12 | mg/l | mg/l
SW4 | River Enbourne | 2024-05-30 | 0 | mg/l | 0 | 0 | 0 | 0.005 | TPH Ali Band >C12-C16 | <0.01 | TPH | Ali | Band | >C12-C16 | mg/l | mg/l
SW4 | River Enbourne | 2024-05-30 | 0 | mg/l | 0 | 0 | 0 | 0.005 | TPH Ali Band >C16-C21 | <0.01 | TPH | Ali | Band | >C16-C21 | mg/l | mg/l
SW4 | River Enbourne | 2024-05-30 | 0 | mg/l | 0 | 0 | 0 | 0.005 | TPH Ali Band >C21-C35 | <0.01 | TPH | Ali | Band | >C21-C35 | mg/l | mg/l
SW4 | River Enbourne | 2024-05-30 | 0 | mg/l | 0 | 0 | 0 | 0.05 | TPH Ali Band >C5-C6 | <0.100 | TPH | Ali | Band | >C5-C6 | mg/l | mg/l
SW4 | River Enbourne | 2024-05-30 | 0 | mg/l | 0 | 0 | 0 | 0.05 | TPH Ali Band >C6-C7 | <0.100 | TPH | Ali | Band | >C6-C7 | mg/l | mg/l
SW4 | River Enbourne | 2024-05-30 | 0 | mg/l | 0 | 0 | 0 | 0.05 | TPH Ali Band >C7-C8 | <0.100 | TPH | Ali | Band | >C7-C8 | mg/l | mg/l
SW4 | River Enbourne | 2024-05-30 | 0 | mg/l | 0 | 0 | 0 | 0.05 | TPH Ali Band >C8-C10 | <0.100 | TPH | Ali | Band | >C8-C10 | mg/l | mg/l
SW4 | River Enbourne | 2024-05-30 | 0 | mg/l | 0 | 0 | 0 | 0.005 | TPH Aro Band >C10-C12 | <0.01 | TPH | Aro | Band | >C10-C12 | mg/l | mg/l
SW4 | River Enbourne | 2024-05-30 | 0 | mg/l | 0 | 0 | 0 | 0.005 | TPH Aro Band >C12-C16 | <0.01 | TPH | Aro | Band | >C12-C16 | mg/l | mg/l
SW4 | River Enbourne | 2024-05-30 | 0 | mg/l | 0 | 0 | 0 | 0.005 | TPH Aro Band >C16-C21 | <0.01 | TPH | Aro | Band | >C16-C21 | mg/l | mg/l
SW4 | River Enbourne | 2024-05-30 | 0 | mg/l | 1 | 0 | 0 | 0.01 | TPH Aro Band >C21-C35 | 0.01 | TPH | Aro | Band | >C21-C35 | mg/l | mg/l
SW4 | River Enbourne | 2024-05-30 | 0 | mg/l | 0 | 0 | 0 | 0.0025 | TPH Aro Band >C5-C7 | <0.005 | TPH | Aro | Band | >C5-C7 | mg/l | mg/l
SW4 | River Enbourne | 2024-05-30 | 0 | mg/l | 0 | 0 | 0 | 0.0025 | TPH Aro Band >C7-C8 | <0.005 | TPH | Aro | Band | >C7-C8 | mg/l | mg/l
SW4 | River Enbourne | 2024-05-30 | 0 | mg/l | 0 | 0 | 0 | 0.01 | TPH Aro Band >C8-C10 | <0.020 | TPH | Aro | Band | >C8-C10 | mg/l | mg/l
SW4 | River Enbourne | 2024-05-30 | 0 | mg/l | 0 | 0 | 0 | 0.025 | Trimethylphenols | <0.05 | Trimethylphenols | mg/l |  |  |  | mg/l
SW4 | River Enbourne | 2024-05-30 | 0 | mg/l | 1 | 0 | 0 | 0.004 | Zinc | 0.004 | Zinc | mg/l |  |  |  | mg/l
SW4 | River Enbourne | 2024-05-30 | 0 | mg/l | 1 | 0 | 0 | 0.003 | Zinc (Total) | 0.003 | Zinc | Total | mg/l |  |  | mg/l
SW4 | River Enbourne | 2024-04-23 | 0 | ug/l | 0 | 0 | 0 | 5e-06 | Acenaphthene | <0.01 | Acenaphthene | ug/l |  |  |  | ug/l
SW4 | River Enbourne | 2024-04-23 | 0 | ug/l | 0 | 0 | 0 | 5e-06 | Acenaphthylene | <0.01 | Acenaphthylene | ug/l |  |  |  | ug/l
SW4 | River Enbourne | 2024-04-23 | 0 | mg/l | 1 | 0 | 0 | 174 | Alkalinity | 174 | Alkalinity | mg/l |  |  |  | mg/l
SW4 | River Enbourne | 2024-04-23 | 0 | mg/l | 1 | 0 | 0 | 0.01 | Aluminium | 0.01 | Aluminium | mg/l |  |  |  | mg/l
SW4 | River Enbourne | 2024-04-23 | 0 | mg/l | 1 | 0 | 0 | 0.08 | Aluminium total | 0.08 | Aluminium | total | mg/l |  |  | mg/l
SW4 | River Enbourne | 2024-04-23 | 0 | mg/l | 0 | 0 | 0 | 0.005 | Ammoniacal Nitrogen | <0.01 | Ammoniacal | Nitrogen | mg/l |  |  | mg/l
SW4 | River Enbourne | 2024-04-23 | 0 | ug/l | 0 | 0 | 0 | 5e-06 | Anthracene | <0.01 | Anthracene | ug/l |  |  |  | ug/l
SW4 | River Enbourne | 2024-04-23 | 0 | mg/l | 0 | 0 | 0 | 0.0005 | Antimony | <0.001 | Antimony | mg/l |  |  |  | mg/l
SW4 | River Enbourne | 2024-04-23 | 0 | mg/l | 0 | 0 | 0 | 0.0005 | Antimony (total) | <0.001 | Antimony | total | mg/l |  |  | mg/l
SW4 | River Enbourne | 2024-04-23 | 0 | mg/l | 0 | 0 | 0 | 0.0005 | Arsenic | <0.001 | Arsenic | mg/l |  |  |  | mg/l
SW4 | River Enbourne | 2024-04-23 | 0 | mg/l | 0 | 0 | 0 | 0.0005 | Arsenic (total) | <0.001 | Arsenic | total | mg/l |  |  | mg/l
SW4 | River Enbourne | 2024-04-23 | 0 | mg/l | 1 | 0 | 0 | 0.02 | Barium(Total) | 0.02 | Barium | Total | mg/l |  |  | mg/l
SW4 | River Enbourne | 2024-04-23 | 0 | mg/l | 1 | 0 | 0 | 0.02 | Barium | 0.02 | Barium | mg/l | mg/l |  |  | mg/l
SW4 | River Enbourne | 2024-04-23 | 0 | ug/l | 0 | 0 | 0 | 0.0005 | Benzene | <1 | Benzene | ug/l |  |  |  | ug/l
SW4 | River Enbourne | 2024-04-23 | 0 | ug/l | 0 | 0 | 0 | 5e-06 | Benzo-a-anthracene | <0.01 | Benzo-a-anthracene | ug/l |  |  |  | ug/l
SW4 | River Enbourne | 2024-04-23 | 0 | ug/l | 0 | 0 | 0 | 5e-06 | Benzo-a-pyrene | <0.01 | Benzo-a-pyrene | ug/l |  |  |  | ug/l
SW4 | River Enbourne | 2024-04-23 | 0 | ug/l | 0 | 0 | 0 | 5e-06 | Benzo-b-fluoranthene | <0.01 | Benzo-b-fluoranthene | ug/l |  |  |  | ug/l
SW4 | River Enbourne | 2024-04-23 | 0 | ug/l | 0 | 0 | 0 | 5e-06 | Benzo-ghi-perylene | <0.01 | Benzo-ghi-perylene | ug/l |  |  |  | ug/l
SW4 | River Enbourne | 2024-04-23 | 0 | ug/l | 0 | 0 | 0 | 5e-06 | Benzo-k-fluoranthene | <0.01 | Benzo-k-fluoranthene | ug/l |  |  |  | ug/l
SW4 | River Enbourne | 2024-04-23 | 0 | mg/l | 0 | 0 | 0 | 1e-05 | Cadmium | <0.00002 | Cadmium | mg/l |  |  |  | mg/l
SW4 | River Enbourne | 2024-04-23 | 0 | mg/l | 1 | 0 | 0 | 3e-05 | Cadmium (Total) | 3e-05 | Cadmium | Total | mg/l |  |  | mg/l
SW4 | River Enbourne | 2024-04-23 | 0 | mg/l | 1 | 0 | 0 | 89 | Calcium | 89 | Calcium | mg/l |  |  |  | mg/l
SW4 | River Enbourne | 2024-04-23 | 0 | mg/l | 1 | 0 | 0 | 88 | Calcium (total) | 88 | Calcium | total | mg/l |  |  | mg/l
SW4 | River Enbourne | 2024-04-23 | 0 | mg/l | 1 | 0 | 0 | 22 | Chloride | 22 | Chloride | mg/l |  |  |  | mg/l
SW4 | River Enbourne | 2024-04-23 | 0 | mg/l | 0 | 0 | 0 | 0.0005 | Chromium | <0.001 | Chromium | mg/l |  |  |  | mg/l
SW4 | River Enbourne | 2024-04-23 | 0 | mg/l | 0 | 0 | 0 | 0.0005 | Chromium total | <0.001 | Chromium | total | mg/l |  |  | mg/l
SW4 | River Enbourne | 2024-04-23 | 0 | ug/l | 0 | 0 | 0 | 5e-06 | Chrysene | <0.01 | Chrysene | ug/l |  |  |  | ug/l
SW4 | River Enbourne | 2024-04-23 | 0 | mg/l | 1 | 0 | 0 | 0.001 | Copper | 0.001 | Copper | mg/l |  |  |  | mg/l
SW4 | River Enbourne | 2024-04-23 | 0 | mg/l | 1 | 0 | 0 | 0.001 | Copper (total) | 0.001 | Copper | total | mg/l |  |  | mg/l
SW4 | River Enbourne | 2024-04-23 | 0 | mg/l | 0 | 0 | 0 | 0.025 | Dimethylphenols | <0.05 | Dimethylphenols | mg/l |  |  |  | mg/l
SW4 | River Enbourne | 2024-04-23 | 0 |  | 1 | 0 | 0 | 14.2 | Dissolved Oxygen (mg O2/l) | 14.2 | Dissolved | Oxygen | mg | O2/l
SW4 | River Enbourne | 2024-04-23 | 0 |  | 1 | 0 | 0 | 483 | Electrical conductivity (us/cm) | 483 | Electrical | conductivity | us/cm
SW4 | River Enbourne | 2024-04-23 | 0 | ug/l | 0 | 0 | 0 | 0.00025 | Ethyl Benzene | <0.5 | Ethyl | Benzene | ug/l |  |  | ug/l
SW4 | River Enbourne | 2024-04-23 | 0 | ug/l | 0 | 0 | 0 | 5e-06 | Fluoranthene | <0.01 | Fluoranthene | ug/l |  |  |  | ug/l
SW4 | River Enbourne | 2024-04-23 | 0 | ug/l | 0 | 0 | 0 | 5e-06 | Fluorene | <0.01 | Fluorene | ug/l |  |  |  | ug/l
SW4 | River Enbourne | 2024-04-23 | 0 | mg/l | 1 | 0 | 0 | 0.1 | Fluoride | 0.1 | Fluoride | mg/l |  |  |  | mg/l
SW4 | River Enbourne | 2024-04-23 | 0 | mg/l | 0 | 0 | 0 | 0.05 | GRO (total) C5-C10 | <0.100 | GRO | total | C5-C10 | mg/l |  | mg/l
SW4 | River Enbourne | 2024-04-23 | 0 | ug/l | 0 | 0 | 0 | 5e-06 | Indeno-123-cd-pyrene | <0.01 | Indeno-123-cd-pyrene | ug/l |  |  |  | ug/l
SW4 | River Enbourne | 2024-04-23 | 0 | mg/l | 1 | 0 | 0 | 0.04 | Iron | 0.04 | Iron | mg/l |  |  |  | mg/l
SW4 | River Enbourne | 2024-04-23 | 0 | mg/l | 1 | 0 | 0 | 0.38 | Iron (total) | 0.38 | Iron | total | mg/l |  |  | mg/l
SW4 | River Enbourne | 2024-04-23 | 0 | mg/l | 0 | 0 | 0 | 0.0005 | Lead | <0.001 | Lead | mg/l |  |  |  | mg/l
SW4 | River Enbourne | 2024-04-23 | 0 | mg/l | 0 | 0 | 0 | 0.0005 | Lead (total) | <0.001 | Lead | total | mg/l |  |  | mg/l
SW4 | River Enbourne | 2024-04-23 | 0 | ug/l | 0 | 0 | 0 | 0.0005 | M&P Xylene | <1 | M&P | Xylene | ug/l |  |  | ug/l
SW4 | River Enbourne | 2024-04-23 | 0 | mg/l | 1 | 0 | 0 | 4 | Magnesium | 4 | Magnesium | mg/l |  |  |  | mg/l
SW4 | River Enbourne | 2024-04-23 | 0 | mg/l | 1 | 0 | 0 | 4 | magnesium (total) | 4 | magnesium | total | mg/l |  |  | mg/l
SW4 | River Enbourne | 2024-04-23 | 0 | mg/l | 1 | 0 | 0 | 0.01 | Manganese | 0.01 | Manganese | mg/l |  |  |  | mg/l
SW4 | River Enbourne | 2024-04-23 | 0 | mg/l | 1 | 0 | 0 | 0.012 | Manganese total | 0.012 | Manganese | total | mg/l |  |  | mg/l
SW4 | River Enbourne | 2024-04-23 | 0 | mg/l | 0 | 0 | 0 | 1.5e-05 | Mercury | <0.00003 | Mercury | mg/l |  |  |  | mg/l
SW4 | River Enbourne | 2024-04-23 | 0 | mg/l | 0 | 0 | 0 | 1.5e-05 | Mercury Total | <0.00003 | Mercury | total | mg/l |  |  | mg/l
SW4 | River Enbourne | 2024-04-23 | 0 | mg/l | 0 | 0 | 0 | 0.025 | Methyl Phenols | <0.05 | Methyl | Phenols | mg/l |  |  | mg/l
SW4 | River Enbourne | 2024-04-23 | 0 | mg/l | 0 | 0 | 0 | 0.0005 | Molybdenum | <0.001 | Molybdenum | mg/l |  |  |  | mg/l
SW4 | River Enbourne | 2024-04-23 | 0 | mg/l | 0 | 0 | 0 | 0.0005 | Molybdenum (Total) | <0.001 | Molybdenum | Total | mg/l |  |  | mg/l
SW4 | River Enbourne | 2024-04-23 | 0 | ug/l | 0 | 0 | 0 | 5e-06 | Naphthalene | <0.01 | Naphthalene | ug/l |  |  |  | ug/l
SW4 | River Enbourne | 2024-04-23 | 0 | mg/l | 1 | 0 | 0 | 0.002 | Nickel | 0.002 | Nickel | mg/l |  |  |  | mg/l
SW4 | River Enbourne | 2024-04-23 | 0 | mg/l | 1 | 0 | 0 | 0.002 | Nickel Total | 0.002 | Nickel | Total | mg/l |  |  | mg/l
SW4 | River Enbourne | 2024-04-23 | 0 | mg/l | 1 | 0 | 0 | 4.4 | Nitrate-N | 4.4 | Nitrate-N | mg/l |  |  |  | mg/l
SW4 | River Enbourne | 2024-04-23 | 0 | mg/l | 0 | 0 | 0 | 0.005 | Nitrite-N | <0.01 | Nitrite-N | mg/l |  |  |  | mg/l
SW4 | River Enbourne | 2024-04-23 | 0 | mg/l | 1 | 0 | 0 | 0.03 | Orthophosphate | 0.03 | Orthophosphate | mg/l |  |  |  | mg/l
SW4 | River Enbourne | 2024-04-23 | 0 | ug/l | 0 | 0 | 0 | 0.0005 | O-Xylene | <1 | O-Xylene | ug/l |  |  |  | ug/l
SW4 | River Enbourne | 2024-04-23 | 0 |  | 1 | 0 | 0 | 8.2 | pH (liquid) (pH units) | 8.2 | pH | liquid | pH | units
SW4 | River Enbourne | 2024-04-23 | 0 | ug/l | 0 | 0 | 0 | 5e-06 | Phenanthrene | <0.01 | Phenanthrene | ug/l |  |  |  | ug/l
SW4 | River Enbourne | 2024-04-23 | 0 | mg/l | 0 | 0 | 0 | 0.025 | Phenols | <0.05 | Phenols | mg/l |  |  |  | mg/l
SW4 | River Enbourne | 2024-04-23 | 0 | mg/l | 0 | 0 | 0 | 0.1 | Phenols total | <0.20 | Phenols | total | mg/l |  |  | mg/l
SW4 | River Enbourne | 2024-04-23 | 0 | mg/l | 1 | 0 | 0 | 1 | Potassium | 1 | Potassium | mg/l |  |  |  | mg/l
SW4 | River Enbourne | 2024-04-23 | 0 | mg/l | 1 | 0 | 0 | 2 | Potassium (Total) | 2 | Potassium | Total | mg/l |  |  | mg/l
SW4 | River Enbourne | 2024-04-23 | 0 | ug/l | 0 | 0 | 0 | 5e-06 | Pyrene | <0.01 | Pyrene | ug/l |  |  |  | ug/l
SW4 | River Enbourne | 2024-04-23 | 0 | mg/l | 0 | 0 | 0 | 0.0005 | Selenium | <0.001 | Selenium | mg/l |  |  |  | mg/l
SW4 | River Enbourne | 2024-04-23 | 0 | mg/l | 0 | 0 | 0 | 0.0005 | Selenium total | <0.001 | Selenium | total | mg/l |  |  | mg/l
SW4 | River Enbourne | 2024-04-23 | 0 | mg/l | 1 | 0 | 0 | 10 | Sodium | 10 | Sodium | mg/l |  |  |  | mg/l
SW4 | River Enbourne | 2024-04-23 | 0 | mg/l | 1 | 0 | 0 | 10 | Sodium (total) | 10 | Sodium | total | mg/l |  |  | mg/l
SW4 | River Enbourne | 2024-04-23 | 0 | mg/l | 1 | 0 | 0 | 23 | Sulphate | 23 | Sulphate | mg/l |  |  |  | mg/l
SW4 | River Enbourne | 2024-04-23 | 0 | ug/l | 0 | 0 | 0 | 0.0005 | Toluene | <1 | Toluene | ug/l |  |  |  | ug/l
SW4 | River Enbourne | 2024-04-23 | 0 | mg/l | 1 | 0 | 0 | 0.01 | Total TPH >C8-C40 (Aliphatic) | 0.01 | Total | TPH | >C8-C40 | Aliphatic | mg/l | mg/l
SW4 | River Enbourne | 2024-04-23 | 0 | mg/l | 1 | 0 | 0 | 0.02 | Total TPH >C8-C40 (Aromatic) | 0.02 | Total | TPH | >C8-C40 | Aromatic | mg/l | mg/l
SW4 | River Enbourne | 2024-04-23 | 0 | mg/l | 0 | 0 | 0 | 0.005 | TPH (C10-C40) | <0.01 | TPH | C10-C40 | mg/l |  |  | mg/l
SW4 | River Enbourne | 2024-04-23 | 0 | mg/l | 0 | 0 | 0 | 0.005 | TPH Ali Band >C10-C12 | <0.01 | TPH | Ali | Band | >C10-C12 | mg/l | mg/l
SW4 | River Enbourne | 2024-04-23 | 0 | mg/l | 0 | 0 | 0 | 0.005 | TPH Ali Band >C12-C16 | <0.01 | TPH | Ali | Band | >C12-C16 | mg/l | mg/l
SW4 | River Enbourne | 2024-04-23 | 0 | mg/l | 0 | 0 | 0 | 0.005 | TPH Ali Band >C16-C21 | <0.01 | TPH | Ali | Band | >C16-C21 | mg/l | mg/l
SW4 | River Enbourne | 2024-04-23 | 0 | mg/l | 0 | 0 | 0 | 0.005 | TPH Ali Band >C21-C35 | <0.01 | TPH | Ali | Band | >C21-C35 | mg/l | mg/l
SW4 | River Enbourne | 2024-04-23 | 0 | mg/l | 0 | 0 | 0 | 0.05 | TPH Ali Band >C5-C6 | <0.100 | TPH | Ali | Band | >C5-C6 | mg/l | mg/l
SW4 | River Enbourne | 2024-04-23 | 0 | mg/l | 0 | 0 | 0 | 0.05 | TPH Ali Band >C6-C7 | <0.100 | TPH | Ali | Band | >C6-C7 | mg/l | mg/l
SW4 | River Enbourne | 2024-04-23 | 0 | mg/l | 0 | 0 | 0 | 0.05 | TPH Ali Band >C7-C8 | <0.100 | TPH | Ali | Band | >C7-C8 | mg/l | mg/l
SW4 | River Enbourne | 2024-04-23 | 0 | mg/l | 0 | 0 | 0 | 0.05 | TPH Ali Band >C8-C10 | <0.100 | TPH | Ali | Band | >C8-C10 | mg/l | mg/l
SW4 | River Enbourne | 2024-04-23 | 0 | mg/l | 0 | 0 | 0 | 0.005 | TPH Aro Band >C10-C12 | <0.01 | TPH | Aro | Band | >C10-C12 | mg/l | mg/l
SW4 | River Enbourne | 2024-04-23 | 0 | mg/l | 0 | 0 | 0 | 0.005 | TPH Aro Band >C12-C16 | <0.01 | TPH | Aro | Band | >C12-C16 | mg/l | mg/l
SW4 | River Enbourne | 2024-04-23 | 0 | mg/l | 0 | 0 | 0 | 0.005 | TPH Aro Band >C16-C21 | <0.01 | TPH | Aro | Band | >C16-C21 | mg/l | mg/l
SW4 | River Enbourne | 2024-04-23 | 0 | mg/l | 1 | 0 | 0 | 0.01 | TPH Aro Band >C21-C35 | 0.01 | TPH | Aro | Band | >C21-C35 | mg/l | mg/l
SW4 | River Enbourne | 2024-04-23 | 0 | mg/l | 0 | 0 | 0 | 0.0025 | TPH Aro Band >C5-C7 | <0.005 | TPH | Aro | Band | >C5-C7 | mg/l | mg/l
SW4 | River Enbourne | 2024-04-23 | 0 | mg/l | 0 | 0 | 0 | 0.0025 | TPH Aro Band >C7-C8 | <0.005 | TPH | Aro | Band | >C7-C8 | mg/l | mg/l
SW4 | River Enbourne | 2024-04-23 | 0 | mg/l | 0 | 0 | 0 | 0.01 | TPH Aro Band >C8-C10 | <0.020 | TPH | Aro | Band | >C8-C10 | mg/l | mg/l
SW4 | River Enbourne | 2024-04-23 | 0 | mg/l | 0 | 0 | 0 | 0.025 | Trimethylphenols | <0.05 | Trimethylphenols | mg/l |  |  |  | mg/l
SW4 | River Enbourne | 2024-04-23 | 0 | mg/l | 1 | 0 | 0 | 0.004 | Zinc | 0.004 | Zinc | mg/l |  |  |  | mg/l
SW4 | River Enbourne | 2024-04-23 | 0 | mg/l | 1 | 0 | 0 | 0.005 | Zinc (Total) | 0.005 | Zinc | Total | mg/l |  |  | mg/l
SW4 | River Enbourne | 2024-03-18 | 0 | ug/l | 0 | 0 | 0 | 5e-06 | Acenaphthene | <0.01 | Acenaphthene | ug/l |  |  |  | ug/l
SW4 | River Enbourne | 2024-03-18 | 0 | ug/l | 0 | 0 | 0 | 5e-06 | Acenaphthylene | <0.01 | Acenaphthylene | ug/l |  |  |  | ug/l
SW4 | River Enbourne | 2024-03-18 | 0 | mg/l | 1 | 0 | 0 | 146 | Alkalinity | 146 | Alkalinity | mg/l |  |  |  | mg/l
SW4 | River Enbourne | 2024-03-18 | 0 | mg/l | 1 | 0 | 0 | 0.02 | Aluminium | 0.02 | Aluminium | mg/l |  |  |  | mg/l
SW4 | River Enbourne | 2024-03-18 | 0 | mg/l | 1 | 0 | 0 | 0.23 | Aluminium total | 0.23 | Aluminium | total | mg/l |  |  | mg/l
SW4 | River Enbourne | 2024-03-18 | 0 | mg/l | 1 | 0 | 0 | 0.02 | Ammoniacal Nitrogen | 0.02 | Ammoniacal | Nitrogen | mg/l |  |  | mg/l
SW4 | River Enbourne | 2024-03-18 | 0 | ug/l | 0 | 0 | 0 | 5e-06 | Anthracene | <0.01 | Anthracene | ug/l |  |  |  | ug/l
SW4 | River Enbourne | 2024-03-18 | 0 | mg/l | 0 | 0 | 0 | 0.0005 | Antimony | <0.001 | Antimony | mg/l |  |  |  | mg/l
SW4 | River Enbourne | 2024-03-18 | 0 | mg/l | 0 | 0 | 0 | 0.0005 | Antimony (total) | <0.001 | Antimony | total | mg/l |  |  | mg/l
SW4 | River Enbourne | 2024-03-18 | 0 | mg/l | 0 | 0 | 0 | 0.0005 | Arsenic | <0.001 | Arsenic | mg/l |  |  |  | mg/l
SW4 | River Enbourne | 2024-03-18 | 0 | mg/l | 0 | 0 | 0 | 0.0005 | Arsenic (total) | <0.001 | Arsenic | total | mg/l |  |  | mg/l
SW4 | River Enbourne | 2024-03-18 | 0 | mg/l | 1 | 0 | 0 | 0.02 | Barium(Total) | 0.02 | Barium | Total | mg/l |  |  | mg/l
SW4 | River Enbourne | 2024-03-18 | 0 | mg/l | 1 | 0 | 0 | 0.02 | Barium | 0.02 | Barium | mg/l | mg/l |  |  | mg/l
SW4 | River Enbourne | 2024-03-18 | 0 | ug/l | 0 | 0 | 0 | 0.0005 | Benzene | <1 | Benzene | ug/l |  |  |  | ug/l
SW4 | River Enbourne | 2024-03-18 | 0 | ug/l | 1 | 0 | 0 | 1e-05 | Benzo-a-anthracene | 0.01 | Benzo-a-anthracene | ug/l |  |  |  | ug/l
SW4 | River Enbourne | 2024-03-18 | 0 | ug/l | 1 | 0 | 0 | 1e-05 | Benzo-a-pyrene | 0.01 | Benzo-a-pyrene | ug/l |  |  |  | ug/l
SW4 | River Enbourne | 2024-03-18 | 0 | ug/l | 1 | 0 | 0 | 1e-05 | Benzo-b-fluoranthene | 0.01 | Benzo-b-fluoranthene | ug/l |  |  |  | ug/l
SW4 | River Enbourne | 2024-03-18 | 0 | ug/l | 1 | 0 | 0 | 1e-05 | Benzo-ghi-perylene | 0.01 | Benzo-ghi-perylene | ug/l |  |  |  | ug/l
SW4 | River Enbourne | 2024-03-18 | 0 | ug/l | 0 | 0 | 0 | 5e-06 | Benzo-k-fluoranthene | <0.01 | Benzo-k-fluoranthene | ug/l |  |  |  | ug/l
SW4 | River Enbourne | 2024-03-18 | 0 | mg/l | 0 | 0 | 0 | 1e-05 | Cadmium | <0.00002 | Cadmium | mg/l |  |  |  | mg/l
SW4 | River Enbourne | 2024-03-18 | 0 | mg/l | 0 | 0 | 0 | 1e-05 | Cadmium (Total) | <0.00002 | Cadmium | Total | mg/l |  |  | mg/l
SW4 | River Enbourne | 2024-03-18 | 0 | mg/l | 1 | 0 | 0 | 72 | Calcium | 72 | Calcium | mg/l |  |  |  | mg/l
SW4 | River Enbourne | 2024-03-18 | 0 | mg/l | 1 | 0 | 0 | 72 | Calcium (total) | 72 | Calcium | total | mg/l |  |  | mg/l
SW4 | River Enbourne | 2024-03-18 | 0 | mg/l | 1 | 0 | 0 | 19 | Chloride | 19 | Chloride | mg/l |  |  |  | mg/l
SW4 | River Enbourne | 2024-03-18 | 0 | mg/l | 0 | 0 | 0 | 0.0005 | Chromium | <0.001 | Chromium | mg/l |  |  |  | mg/l
SW4 | River Enbourne | 2024-03-18 | 0 | mg/l | 0 | 0 | 0 | 0.0005 | Chromium total | <0.001 | Chromium | total | mg/l |  |  | mg/l
SW4 | River Enbourne | 2024-03-18 | 0 | ug/l | 1 | 0 | 0 | 1e-05 | Chrysene | 0.01 | Chrysene | ug/l |  |  |  | ug/l
SW4 | River Enbourne | 2024-03-18 | 0 | mg/l | 1 | 0 | 0 | 0.001 | Copper | 0.001 | Copper | mg/l |  |  |  | mg/l
SW4 | River Enbourne | 2024-03-18 | 0 | mg/l | 1 | 0 | 0 | 0.002 | Copper (total) | 0.002 | Copper | total | mg/l |  |  | mg/l
SW4 | River Enbourne | 2024-03-18 | 0 | mg/l | 0 | 0 | 0 | 0.025 | Dimethylphenols | <0.05 | Dimethylphenols | mg/l |  |  |  | mg/l
SW4 | River Enbourne | 2024-03-18 | 0 |  | 1 | 0 | 0 | 11.3 | Dissolved Oxygen (mg O2/l) | 11.3 | Dissolved | Oxygen | mg | O2/l
SW4 | River Enbourne | 2024-03-18 | 0 |  | 1 | 0 | 0 | 398 | Electrical conductivity (us/cm) | 398 | Electrical | conductivity | us/cm
SW4 | River Enbourne | 2024-03-18 | 0 | ug/l | 0 | 0 | 0 | 0.00025 | Ethyl Benzene | <0.5 | Ethyl | Benzene | ug/l |  |  | ug/l
SW4 | River Enbourne | 2024-03-18 | 0 | ug/l | 1 | 0 | 0 | 2e-05 | Fluoranthene | 0.02 | Fluoranthene | ug/l |  |  |  | ug/l
SW4 | River Enbourne | 2024-03-18 | 0 | ug/l | 0 | 0 | 0 | 5e-06 | Fluorene | <0.01 | Fluorene | ug/l |  |  |  | ug/l
SW4 | River Enbourne | 2024-03-18 | 0 | mg/l | 1 | 0 | 0 | 0.1 | Fluoride | 0.1 | Fluoride | mg/l |  |  |  | mg/l
SW4 | River Enbourne | 2024-03-18 | 0 | mg/l | 0 | 0 | 0 | 0.05 | GRO (total) C5-C10 | <0.100 | GRO | total | C5-C10 | mg/l |  | mg/l
SW4 | River Enbourne | 2024-03-18 | 0 | ug/l | 1 | 0 | 0 | 1e-05 | Indeno-123-cd-pyrene | 0.01 | Indeno-123-cd-pyrene | ug/l |  |  |  | ug/l
SW4 | River Enbourne | 2024-03-18 | 0 | mg/l | 1 | 0 | 0 | 0.12 | Iron | 0.12 | Iron | mg/l |  |  |  | mg/l
SW4 | River Enbourne | 2024-03-18 | 0 | mg/l | 1 | 0 | 0 | 0.63 | Iron (total) | 0.63 | Iron | total | mg/l |  |  | mg/l
SW4 | River Enbourne | 2024-03-18 | 0 | mg/l | 0 | 0 | 0 | 0.0005 | Lead | <0.001 | Lead | mg/l |  |  |  | mg/l
SW4 | River Enbourne | 2024-03-18 | 0 | mg/l | 0 | 0 | 0 | 0.0005 | Lead (total) | <0.001 | Lead | total | mg/l |  |  | mg/l
SW4 | River Enbourne | 2024-03-18 | 0 | ug/l | 0 | 0 | 0 | 0.0005 | M&P Xylene | <1 | M&P | Xylene | ug/l |  |  | ug/l
SW4 | River Enbourne | 2024-03-18 | 0 | mg/l | 1 | 0 | 0 | 4 | Magnesium | 4 | Magnesium | mg/l |  |  |  | mg/l
SW4 | River Enbourne | 2024-03-18 | 0 | mg/l | 1 | 0 | 0 | 4 | magnesium (total) | 4 | magnesium | total | mg/l |  |  | mg/l
SW4 | River Enbourne | 2024-03-18 | 0 | mg/l | 1 | 0 | 0 | 0.012 | Manganese | 0.012 | Manganese | mg/l |  |  |  | mg/l
SW4 | River Enbourne | 2024-03-18 | 0 | mg/l | 1 | 0 | 0 | 0.019 | Manganese total | 0.019 | Manganese | total | mg/l |  |  | mg/l
SW4 | River Enbourne | 2024-03-18 | 0 | mg/l | 0 | 0 | 0 | 1.5e-05 | Mercury | <0.00003 | Mercury | mg/l |  |  |  | mg/l
SW4 | River Enbourne | 2024-03-18 | 0 | mg/l | 0 | 0 | 0 | 1.5e-05 | Mercury Total | <0.00003 | Mercury | total | mg/l |  |  | mg/l
SW4 | River Enbourne | 2024-03-18 | 0 | mg/l | 0 | 0 | 0 | 0.025 | Methyl Phenols | <0.05 | Methyl | Phenols | mg/l |  |  | mg/l
SW4 | River Enbourne | 2024-03-18 | 0 | mg/l | 0 | 0 | 0 | 0.0005 | Molybdenum | <0.001 | Molybdenum | mg/l |  |  |  | mg/l
SW4 | River Enbourne | 2024-03-18 | 0 | mg/l | 0 | 0 | 0 | 0.0005 | Molybdenum (Total) | <0.001 | Molybdenum | Total | mg/l |  |  | mg/l
SW4 | River Enbourne | 2024-03-18 | 0 | ug/l | 0 | 0 | 0 | 5e-06 | Naphthalene | <0.01 | Naphthalene | ug/l |  |  |  | ug/l
SW4 | River Enbourne | 2024-03-18 | 0 | mg/l | 1 | 0 | 0 | 0.003 | Nickel | 0.003 | Nickel | mg/l |  |  |  | mg/l
SW4 | River Enbourne | 2024-03-18 | 0 | mg/l | 1 | 0 | 0 | 0.003 | Nickel Total | 0.003 | Nickel | Total | mg/l |  |  | mg/l
SW4 | River Enbourne | 2024-03-18 | 0 | mg/l | 1 | 0 | 0 | 3.3 | Nitrate-N | 3.3 | Nitrate-N | mg/l |  |  |  | mg/l
SW4 | River Enbourne | 2024-03-18 | 0 | mg/l | 1 | 0 | 0 | 0.02 | Nitrite-N | 0.02 | Nitrite-N | mg/l |  |  |  | mg/l
SW4 | River Enbourne | 2024-03-18 | 0 | mg/l | 1 | 0 | 0 | 0.04 | Orthophosphate | 0.04 | Orthophosphate | mg/l |  |  |  | mg/l
SW4 | River Enbourne | 2024-03-18 | 0 | ug/l | 0 | 0 | 0 | 0.0005 | O-Xylene | <1 | O-Xylene | ug/l |  |  |  | ug/l
SW4 | River Enbourne | 2024-03-18 | 0 |  | 1 | 0 | 0 | 8 | pH (liquid) (pH units) | 8 | pH | liquid | pH | units
SW4 | River Enbourne | 2024-03-18 | 0 | ug/l | 1 | 0 | 0 | 1e-05 | Phenanthrene | 0.01 | Phenanthrene | ug/l |  |  |  | ug/l
SW4 | River Enbourne | 2024-03-18 | 0 | mg/l | 0 | 0 | 0 | 0.025 | Phenols | <0.05 | Phenols | mg/l |  |  |  | mg/l
SW4 | River Enbourne | 2024-03-18 | 0 | mg/l | 0 | 0 | 0 | 0.1 | Phenols total | <0.20 | Phenols | total | mg/l |  |  | mg/l
SW4 | River Enbourne | 2024-03-18 | 0 | mg/l | 1 | 0 | 0 | 2 | Potassium | 2 | Potassium | mg/l |  |  |  | mg/l
SW4 | River Enbourne | 2024-03-18 | 0 | mg/l | 1 | 0 | 0 | 2 | Potassium (Total) | 2 | Potassium | Total | mg/l |  |  | mg/l
SW4 | River Enbourne | 2024-03-18 | 0 | ug/l | 1 | 0 | 0 | 2e-05 | Pyrene | 0.02 | Pyrene | ug/l |  |  |  | ug/l
SW4 | River Enbourne | 2024-03-18 | 0 | mg/l | 0 | 0 | 0 | 0.0005 | Selenium | <0.001 | Selenium | mg/l |  |  |  | mg/l
SW4 | River Enbourne | 2024-03-18 | 0 | mg/l | 0 | 0 | 0 | 0.0005 | Selenium total | <0.001 | Selenium | total | mg/l |  |  | mg/l
SW4 | River Enbourne | 2024-03-18 | 0 | mg/l | 1 | 0 | 0 | 10 | Sodium | 10 | Sodium | mg/l |  |  |  | mg/l
SW4 | River Enbourne | 2024-03-18 | 0 | mg/l | 1 | 0 | 0 | 10 | Sodium (total) | 10 | Sodium | total | mg/l |  |  | mg/l
SW4 | River Enbourne | 2024-03-18 | 0 | mg/l | 1 | 0 | 0 | 19 | Sulphate | 19 | Sulphate | mg/l |  |  |  | mg/l
SW4 | River Enbourne | 2024-03-18 | 0 | ug/l | 0 | 0 | 0 | 0.0005 | Toluene | <1 | Toluene | ug/l |  |  |  | ug/l
SW4 | River Enbourne | 2024-03-18 | 0 | mg/l | 1 | 0 | 0 | 0.01 | Total TPH >C8-C40 (Aliphatic) | 0.01 | Total | TPH | >C8-C40 | Aliphatic | mg/l | mg/l
SW4 | River Enbourne | 2024-03-18 | 0 | mg/l | 1 | 0 | 0 | 0.02 | Total TPH >C8-C40 (Aromatic) | 0.02 | Total | TPH | >C8-C40 | Aromatic | mg/l | mg/l
SW4 | River Enbourne | 2024-03-18 | 0 | mg/l | 1 | 0 | 0 | 0.01 | TPH (C10-C40) | 0.01 | TPH | C10-C40 | mg/l |  |  | mg/l
SW4 | River Enbourne | 2024-03-18 | 0 | mg/l | 0 | 0 | 0 | 0.005 | TPH Ali Band >C10-C12 | <0.01 | TPH | Ali | Band | >C10-C12 | mg/l | mg/l
SW4 | River Enbourne | 2024-03-18 | 0 | mg/l | 0 | 0 | 0 | 0.005 | TPH Ali Band >C12-C16 | <0.01 | TPH | Ali | Band | >C12-C16 | mg/l | mg/l
SW4 | River Enbourne | 2024-03-18 | 0 | mg/l | 0 | 0 | 0 | 0.005 | TPH Ali Band >C16-C21 | <0.01 | TPH | Ali | Band | >C16-C21 | mg/l | mg/l
SW4 | River Enbourne | 2024-03-18 | 0 | mg/l | 0 | 0 | 0 | 0.005 | TPH Ali Band >C21-C35 | <0.01 | TPH | Ali | Band | >C21-C35 | mg/l | mg/l
SW4 | River Enbourne | 2024-03-18 | 0 | mg/l | 0 | 0 | 0 | 0.05 | TPH Ali Band >C5-C6 | <0.100 | TPH | Ali | Band | >C5-C6 | mg/l | mg/l
SW4 | River Enbourne | 2024-03-18 | 0 | mg/l | 0 | 0 | 0 | 0.05 | TPH Ali Band >C6-C7 | <0.100 | TPH | Ali | Band | >C6-C7 | mg/l | mg/l
SW4 | River Enbourne | 2024-03-18 | 0 | mg/l | 0 | 0 | 0 | 0.05 | TPH Ali Band >C7-C8 | <0.100 | TPH | Ali | Band | >C7-C8 | mg/l | mg/l
SW4 | River Enbourne | 2024-03-18 | 0 | mg/l | 0 | 0 | 0 | 0.05 | TPH Ali Band >C8-C10 | <0.100 | TPH | Ali | Band | >C8-C10 | mg/l | mg/l
SW4 | River Enbourne | 2024-03-18 | 0 | mg/l | 0 | 0 | 0 | 0.005 | TPH Aro Band >C10-C12 | <0.01 | TPH | Aro | Band | >C10-C12 | mg/l | mg/l
SW4 | River Enbourne | 2024-03-18 | 0 | mg/l | 0 | 0 | 0 | 0.005 | TPH Aro Band >C12-C16 | <0.01 | TPH | Aro | Band | >C12-C16 | mg/l | mg/l
SW4 | River Enbourne | 2024-03-18 | 0 | mg/l | 0 | 0 | 0 | 0.005 | TPH Aro Band >C16-C21 | <0.01 | TPH | Aro | Band | >C16-C21 | mg/l | mg/l
SW4 | River Enbourne | 2024-03-18 | 0 | mg/l | 0 | 0 | 0 | 0.005 | TPH Aro Band >C21-C35 | <0.01 | TPH | Aro | Band | >C21-C35 | mg/l | mg/l
SW4 | River Enbourne | 2024-03-18 | 0 | mg/l | 0 | 0 | 0 | 0.0025 | TPH Aro Band >C5-C7 | <0.005 | TPH | Aro | Band | >C5-C7 | mg/l | mg/l
SW4 | River Enbourne | 2024-03-18 | 0 | mg/l | 0 | 0 | 0 | 0.0025 | TPH Aro Band >C7-C8 | <0.005 | TPH | Aro | Band | >C7-C8 | mg/l | mg/l
SW4 | River Enbourne | 2024-03-18 | 0 | mg/l | 0 | 0 | 0 | 0.01 | TPH Aro Band >C8-C10 | <0.020 | TPH | Aro | Band | >C8-C10 | mg/l | mg/l
SW4 | River Enbourne | 2024-03-18 | 0 | mg/l | 0 | 0 | 0 | 0.025 | Trimethylphenols | <0.05 | Trimethylphenols | mg/l |  |  |  | mg/l
SW4 | River Enbourne | 2024-03-18 | 0 | mg/l | 1 | 0 | 0 | 0.006 | Zinc | 0.006 | Zinc | mg/l |  |  |  | mg/l
SW4 | River Enbourne | 2024-03-18 | 0 | mg/l | 1 | 0 | 0 | 0.007 | Zinc (Total) | 0.007 | Zinc | Total | mg/l |  |  | mg/l
SW4 | River Enbourne | 2024-02-08 | 0 | ug/l | 0 | 0 | 0 | 5e-06 | Acenaphthene | <0.01 | Acenaphthene | ug/l |  |  |  | ug/l
SW4 | River Enbourne | 2024-02-08 | 0 | ug/l | 0 | 0 | 0 | 5e-06 | Acenaphthylene | <0.01 | Acenaphthylene | ug/l |  |  |  | ug/l
SW4 | River Enbourne | 2024-02-08 | 0 | mg/l | 1 | 0 | 0 | 116 | Alkalinity | 116 | Alkalinity | mg/l |  |  |  | mg/l
SW4 | River Enbourne | 2024-02-08 | 0 | mg/l | 1 | 0 | 0 | 0.02 | Aluminium | 0.02 | Aluminium | mg/l |  |  |  | mg/l
SW4 | River Enbourne | 2024-02-08 | 0 | mg/l | 1 | 0 | 0 | 0.52 | Aluminium total | 0.52 | Aluminium | total | mg/l |  |  | mg/l
SW4 | River Enbourne | 2024-02-08 | 0 | mg/l | 1 | 0 | 0 | 0.03 | Ammoniacal Nitrogen | 0.03 | Ammoniacal | Nitrogen | mg/l |  |  | mg/l
SW4 | River Enbourne | 2024-02-08 | 0 | ug/l | 1 | 0 | 0 | 1e-05 | Anthracene | 0.01 | Anthracene | ug/l |  |  |  | ug/l
SW4 | River Enbourne | 2024-02-08 | 0 | mg/l | 0 | 0 | 0 | 0.0005 | Antimony | <0.001 | Antimony | mg/l |  |  |  | mg/l
SW4 | River Enbourne | 2024-02-08 | 0 | mg/l | 0 | 0 | 0 | 0.0005 | Antimony (total) | <0.001 | Antimony | total | mg/l |  |  | mg/l
SW4 | River Enbourne | 2024-02-08 | 0 | mg/l | 0 | 0 | 0 | 0.0005 | Arsenic | <0.001 | Arsenic | mg/l |  |  |  | mg/l
SW4 | River Enbourne | 2024-02-08 | 0 | mg/l | 0 | 0 | 0 | 0.0005 | Arsenic (total) | <0.001 | Arsenic | total | mg/l |  |  | mg/l
SW4 | River Enbourne | 2024-02-08 | 0 | mg/l | 1 | 0 | 0 | 0.02 | Barium(Total) | 0.02 | Barium | Total | mg/l |  |  | mg/l
SW4 | River Enbourne | 2024-02-08 | 0 | mg/l | 1 | 0 | 0 | 0.02 | Barium | 0.02 | Barium | mg/l | mg/l |  |  | mg/l
SW4 | River Enbourne | 2024-02-08 | 0 | ug/l | 0 | 0 | 0 | 0.0005 | Benzene | <1 | Benzene | ug/l |  |  |  | ug/l
SW4 | River Enbourne | 2024-02-08 | 0 | ug/l | 1 | 0 | 0 | 6e-05 | Benzo-a-anthracene | 0.06 | Benzo-a-anthracene | ug/l |  |  |  | ug/l
SW4 | River Enbourne | 2024-02-08 | 0 | ug/l | 1 | 0 | 0 | 0.0001 | Benzo-a-pyrene | 0.1 | Benzo-a-pyrene | ug/l |  |  |  | ug/l
SW4 | River Enbourne | 2024-02-08 | 0 | ug/l | 1 | 0 | 0 | 0.00011 | Benzo-b-fluoranthene | 0.11 | Benzo-b-fluoranthene | ug/l |  |  |  | ug/l
SW4 | River Enbourne | 2024-02-08 | 0 | ug/l | 1 | 0 | 0 | 6e-05 | Benzo-ghi-perylene | 0.06 | Benzo-ghi-perylene | ug/l |  |  |  | ug/l
SW4 | River Enbourne | 2024-02-08 | 0 | ug/l | 1 | 0 | 0 | 5e-05 | Benzo-k-fluoranthene | 0.05 | Benzo-k-fluoranthene | ug/l |  |  |  | ug/l
SW4 | River Enbourne | 2024-02-08 | 0 | mg/l | 0 | 0 | 0 | 1e-05 | Cadmium | <0.00002 | Cadmium | mg/l |  |  |  | mg/l
SW4 | River Enbourne | 2024-02-08 | 0 | mg/l | 0 | 0 | 0 | 1e-05 | Cadmium (Total) | <0.00002 | Cadmium | Total | mg/l |  |  | mg/l
SW4 | River Enbourne | 2024-02-08 | 0 | mg/l | 1 | 0 | 0 | 61 | Calcium | 61 | Calcium | mg/l |  |  |  | mg/l
SW4 | River Enbourne | 2024-02-08 | 0 | mg/l | 1 | 0 | 0 | 62 | Calcium (total) | 62 | Calcium | total | mg/l |  |  | mg/l
SW4 | River Enbourne | 2024-02-08 | 0 | mg/l | 1 | 0 | 0 | 23 | Chloride | 23 | Chloride | mg/l |  |  |  | mg/l
SW4 | River Enbourne | 2024-02-08 | 0 | mg/l | 0 | 0 | 0 | 0.0005 | Chromium | <0.001 | Chromium | mg/l |  |  |  | mg/l
SW4 | River Enbourne | 2024-02-08 | 0 | mg/l | 0 | 0 | 0 | 0.0005 | Chromium total | <0.001 | Chromium | total | mg/l |  |  | mg/l
SW4 | River Enbourne | 2024-02-08 | 0 | ug/l | 1 | 0 | 0 | 6e-05 | Chrysene | 0.06 | Chrysene | ug/l |  |  |  | ug/l
SW4 | River Enbourne | 2024-02-08 | 0 | mg/l | 0 | 0 | 0 | 0.0005 | Copper | <0.001 | Copper | mg/l |  |  |  | mg/l
SW4 | River Enbourne | 2024-02-08 | 0 | mg/l | 1 | 0 | 0 | 0.001 | Copper (total) | 0.001 | Copper | total | mg/l |  |  | mg/l
SW4 | River Enbourne | 2024-02-08 | 0 | mg/l | 0 | 0 | 0 | 0.025 | Dimethylphenols | <0.05 | Dimethylphenols | mg/l |  |  |  | mg/l
SW4 | River Enbourne | 2024-02-08 | 0 |  | 1 | 0 | 0 | 11.5 | Dissolved Oxygen (mg O2/l) | 11.5 | Dissolved | Oxygen | mg | O2/l
SW4 | River Enbourne | 2024-02-08 | 0 |  | 1 | 0 | 0 | 365 | Electrical conductivity (us/cm) | 365 | Electrical | conductivity | us/cm
SW4 | River Enbourne | 2024-02-08 | 0 | ug/l | 0 | 0 | 0 | 0.00025 | Ethyl Benzene | <0.5 | Ethyl | Benzene | ug/l |  |  | ug/l
SW4 | River Enbourne | 2024-02-08 | 0 | ug/l | 1 | 0 | 0 | 0.00014 | Fluoranthene | 0.14 | Fluoranthene | ug/l |  |  |  | ug/l
SW4 | River Enbourne | 2024-02-08 | 0 | ug/l | 0 | 0 | 0 | 5e-06 | Fluorene | <0.01 | Fluorene | ug/l |  |  |  | ug/l
SW4 | River Enbourne | 2024-02-08 | 0 | mg/l | 1 | 0 | 0 | 0.1 | Fluoride | 0.1 | Fluoride | mg/l |  |  |  | mg/l
SW4 | River Enbourne | 2024-02-08 | 0 | mg/l | 0 | 0 | 0 | 0.05 | GRO (total) C5-C10 | <0.100 | GRO | total | C5-C10 | mg/l |  | mg/l
SW4 | River Enbourne | 2024-02-08 | 0 | ug/l | 1 | 0 | 0 | 6e-05 | Indeno-123-cd-pyrene | 0.06 | Indeno-123-cd-pyrene | ug/l |  |  |  | ug/l
SW4 | River Enbourne | 2024-02-08 | 0 | mg/l | 1 | 0 | 0 | 0.13 | Iron | 0.13 | Iron | mg/l |  |  |  | mg/l
SW4 | River Enbourne | 2024-02-08 | 0 | mg/l | 1 | 0 | 0 | 1.17 | Iron (total) | 1.17 | Iron | total | mg/l |  |  | mg/l
SW4 | River Enbourne | 2024-02-08 | 0 | mg/l | 0 | 0 | 0 | 0.0005 | Lead | <0.001 | Lead | mg/l |  |  |  | mg/l
SW4 | River Enbourne | 2024-02-08 | 0 | mg/l | 0 | 0 | 0 | 0.0005 | Lead (total) | <0.001 | Lead | total | mg/l |  |  | mg/l
SW4 | River Enbourne | 2024-02-08 | 0 | ug/l | 0 | 0 | 0 | 0.0005 | M&P Xylene | <1 | M&P | Xylene | ug/l |  |  | ug/l
SW4 | River Enbourne | 2024-02-08 | 0 | mg/l | 1 | 0 | 0 | 4 | Magnesium | 4 | Magnesium | mg/l |  |  |  | mg/l
SW4 | River Enbourne | 2024-02-08 | 0 | mg/l | 1 | 0 | 0 | 4 | magnesium (total) | 4 | magnesium | total | mg/l |  |  | mg/l
SW4 | River Enbourne | 2024-02-08 | 0 | mg/l | 1 | 0 | 0 | 0.003 | Manganese | 0.003 | Manganese | mg/l |  |  |  | mg/l
SW4 | River Enbourne | 2024-02-08 | 0 | mg/l | 0 | 0 | 0 | 0.001 | Manganese total | <0.002 | Manganese | total | mg/l |  |  | mg/l
SW4 | River Enbourne | 2024-02-08 | 0 | mg/l | 0 | 0 | 0 | 1.5e-05 | Mercury | <0.00003 | Mercury | mg/l |  |  |  | mg/l
SW4 | River Enbourne | 2024-02-08 | 0 | mg/l | 0 | 0 | 0 | 1.5e-05 | Mercury Total | <0.00003 | Mercury | total | mg/l |  |  | mg/l
SW4 | River Enbourne | 2024-02-08 | 0 | mg/l | 0 | 0 | 0 | 0.025 | Methyl Phenols | <0.05 | Methyl | Phenols | mg/l |  |  | mg/l
SW4 | River Enbourne | 2024-02-08 | 0 | mg/l | 0 | 0 | 0 | 0.0005 | Molybdenum | <0.001 | Molybdenum | mg/l |  |  |  | mg/l
SW4 | River Enbourne | 2024-02-08 | 0 | mg/l | 0 | 0 | 0 | 0.0005 | Molybdenum (Total) | <0.001 | Molybdenum | Total | mg/l |  |  | mg/l
SW4 | River Enbourne | 2024-02-08 | 0 | ug/l | 0 | 0 | 0 | 5e-06 | Naphthalene | <0.01 | Naphthalene | ug/l |  |  |  | ug/l
SW4 | River Enbourne | 2024-02-08 | 0 | mg/l | 1 | 0 | 0 | 0.002 | Nickel | 0.002 | Nickel | mg/l |  |  |  | mg/l
SW4 | River Enbourne | 2024-02-08 | 0 | mg/l | 1 | 0 | 0 | 0.002 | Nickel Total | 0.002 | Nickel | Total | mg/l |  |  | mg/l
SW4 | River Enbourne | 2024-02-08 | 0 | mg/l | 1 | 0 | 0 | 2.8 | Nitrate-N | 2.8 | Nitrate-N | mg/l |  |  |  | mg/l
SW4 | River Enbourne | 2024-02-08 | 0 | mg/l | 1 | 0 | 0 | 0.02 | Nitrite-N | 0.02 | Nitrite-N | mg/l |  |  |  | mg/l
SW4 | River Enbourne | 2024-02-08 | 0 | mg/l | 1 | 0 | 0 | 0.04 | Orthophosphate | 0.04 | Orthophosphate | mg/l |  |  |  | mg/l
SW4 | River Enbourne | 2024-02-08 | 0 | ug/l | 0 | 0 | 0 | 0.0005 | O-Xylene | <1 | O-Xylene | ug/l |  |  |  | ug/l
SW4 | River Enbourne | 2024-02-08 | 0 |  | 1 | 0 | 0 | 7.9 | pH (liquid) (pH units) | 7.9 | pH | liquid | pH | units
SW4 | River Enbourne | 2024-02-08 | 0 | ug/l | 1 | 0 | 0 | 4e-05 | Phenanthrene | 0.04 | Phenanthrene | ug/l |  |  |  | ug/l
SW4 | River Enbourne | 2024-02-08 | 0 | mg/l | 0 | 0 | 0 | 0.025 | Phenols | <0.05 | Phenols | mg/l |  |  |  | mg/l
SW4 | River Enbourne | 2024-02-08 | 0 | mg/l | 0 | 0 | 0 | 0.1 | Phenols total | <0.20 | Phenols | total | mg/l |  |  | mg/l
SW4 | River Enbourne | 2024-02-08 | 0 | mg/l | 1 | 0 | 0 | 2 | Potassium | 2 | Potassium | mg/l |  |  |  | mg/l
SW4 | River Enbourne | 2024-02-08 | 0 | mg/l | 1 | 0 | 0 | 2 | Potassium (Total) | 2 | Potassium | Total | mg/l |  |  | mg/l
SW4 | River Enbourne | 2024-02-08 | 0 | ug/l | 1 | 0 | 0 | 0.00014 | Pyrene | 0.14 | Pyrene | ug/l |  |  |  | ug/l
SW4 | River Enbourne | 2024-02-08 | 0 | mg/l | 0 | 0 | 0 | 0.0005 | Selenium | <0.001 | Selenium | mg/l |  |  |  | mg/l
SW4 | River Enbourne | 2024-02-08 | 0 | mg/l | 0 | 0 | 0 | 0.0005 | Selenium total | <0.001 | Selenium | total | mg/l |  |  | mg/l
SW4 | River Enbourne | 2024-02-08 | 0 | mg/l | 1 | 0 | 0 | 9 | Sodium | 9 | Sodium | mg/l |  |  |  | mg/l
SW4 | River Enbourne | 2024-02-08 | 0 | mg/l | 1 | 0 | 0 | 10 | Sodium (total) | 10 | Sodium | total | mg/l |  |  | mg/l
SW4 | River Enbourne | 2024-02-08 | 0 | mg/l | 1 | 0 | 0 | 20 | Sulphate | 20 | Sulphate | mg/l |  |  |  | mg/l
SW4 | River Enbourne | 2024-02-08 | 0 | ug/l | 0 | 0 | 0 | 0.0005 | Toluene | <1 | Toluene | ug/l |  |  |  | ug/l
SW4 | River Enbourne | 2024-02-08 | 0 | mg/l | 1 | 0 | 0 | 0.02 | Total TPH >C8-C40 (Aliphatic) | 0.02 | Total | TPH | >C8-C40 | Aliphatic | mg/l | mg/l
SW4 | River Enbourne | 2024-02-08 | 0 | mg/l | 1 | 0 | 0 | 0.03 | Total TPH >C8-C40 (Aromatic) | 0.03 | Total | TPH | >C8-C40 | Aromatic | mg/l | mg/l
SW4 | River Enbourne | 2024-02-08 | 0 | mg/l | 1 | 0 | 0 | 0.17 | TPH (C10-C40) | 0.17 | TPH | C10-C40 | mg/l |  |  | mg/l
SW4 | River Enbourne | 2024-02-08 | 0 | mg/l | 0 | 0 | 0 | 0.005 | TPH Ali Band >C10-C12 | <0.01 | TPH | Ali | Band | >C10-C12 | mg/l | mg/l
SW4 | River Enbourne | 2024-02-08 | 0 | mg/l | 0 | 0 | 0 | 0.005 | TPH Ali Band >C12-C16 | <0.01 | TPH | Ali | Band | >C12-C16 | mg/l | mg/l
SW4 | River Enbourne | 2024-02-08 | 0 | mg/l | 0 | 0 | 0 | 0.005 | TPH Ali Band >C16-C21 | <0.01 | TPH | Ali | Band | >C16-C21 | mg/l | mg/l
SW4 | River Enbourne | 2024-02-08 | 0 | mg/l | 1 | 0 | 0 | 0.01 | TPH Ali Band >C21-C35 | 0.01 | TPH | Ali | Band | >C21-C35 | mg/l | mg/l
SW4 | River Enbourne | 2024-02-08 | 0 | mg/l | 0 | 0 | 0 | 0.05 | TPH Ali Band >C5-C6 | <0.100 | TPH | Ali | Band | >C5-C6 | mg/l | mg/l
SW4 | River Enbourne | 2024-02-08 | 0 | mg/l | 0 | 0 | 0 | 0.05 | TPH Ali Band >C6-C7 | <0.100 | TPH | Ali | Band | >C6-C7 | mg/l | mg/l
SW4 | River Enbourne | 2024-02-08 | 0 | mg/l | 0 | 0 | 0 | 0.05 | TPH Ali Band >C7-C8 | <0.100 | TPH | Ali | Band | >C7-C8 | mg/l | mg/l
SW4 | River Enbourne | 2024-02-08 | 0 | mg/l | 0 | 0 | 0 | 0.05 | TPH Ali Band >C8-C10 | <0.100 | TPH | Ali | Band | >C8-C10 | mg/l | mg/l
SW4 | River Enbourne | 2024-02-08 | 0 | mg/l | 0 | 0 | 0 | 0.005 | TPH Aro Band >C10-C12 | <0.01 | TPH | Aro | Band | >C10-C12 | mg/l | mg/l
SW4 | River Enbourne | 2024-02-08 | 0 | mg/l | 0 | 0 | 0 | 0.005 | TPH Aro Band >C12-C16 | <0.01 | TPH | Aro | Band | >C12-C16 | mg/l | mg/l
SW4 | River Enbourne | 2024-02-08 | 0 | mg/l | 0 | 0 | 0 | 0.005 | TPH Aro Band >C16-C21 | <0.01 | TPH | Aro | Band | >C16-C21 | mg/l | mg/l
SW4 | River Enbourne | 2024-02-08 | 0 | mg/l | 1 | 0 | 0 | 0.02 | TPH Aro Band >C21-C35 | 0.02 | TPH | Aro | Band | >C21-C35 | mg/l | mg/l
SW4 | River Enbourne | 2024-02-08 | 0 | mg/l | 0 | 0 | 0 | 0.0025 | TPH Aro Band >C5-C7 | <0.005 | TPH | Aro | Band | >C5-C7 | mg/l | mg/l
SW4 | River Enbourne | 2024-02-08 | 0 | mg/l | 0 | 0 | 0 | 0.0025 | TPH Aro Band >C7-C8 | <0.005 | TPH | Aro | Band | >C7-C8 | mg/l | mg/l
SW4 | River Enbourne | 2024-02-08 | 0 | mg/l | 0 | 0 | 0 | 0.01 | TPH Aro Band >C8-C10 | <0.020 | TPH | Aro | Band | >C8-C10 | mg/l | mg/l
SW4 | River Enbourne | 2024-02-08 | 0 | mg/l | 0 | 0 | 0 | 0.025 | Trimethylphenols | <0.05 | Trimethylphenols | mg/l |  |  |  | mg/l
SW4 | River Enbourne | 2024-02-08 | 0 | mg/l | 1 | 0 | 0 | 0.003 | Zinc | 0.003 | Zinc | mg/l |  |  |  | mg/l
SW4 | River Enbourne | 2024-02-08 | 0 | mg/l | 0 | 0 | 0 | 0.001 | Zinc (Total) | <0.002 | Zinc | Total | mg/l |  |  | mg/l
SW4 | River Enbourne | 2024-01-15 | 0 | ug/l | 0 | 0 | 0 | 5e-06 | Acenaphthene | <0.01 | Acenaphthene | ug/l |  |  |  | ug/l
SW4 | River Enbourne | 2024-01-15 | 0 | ug/l | 0 | 0 | 0 | 5e-06 | Acenaphthylene | <0.01 | Acenaphthylene | ug/l |  |  |  | ug/l
SW4 | River Enbourne | 2024-01-15 | 0 | mg/l | 1 | 0 | 0 | 150 | Alkalinity | 150 | Alkalinity | mg/l |  |  |  | mg/l
SW4 | River Enbourne | 2024-01-15 | 0 | mg/l | 1 | 0 | 0 | 0.02 | Aluminium | 0.02 | Aluminium | mg/l |  |  |  | mg/l
SW4 | River Enbourne | 2024-01-15 | 0 | mg/l | 1 | 0 | 0 | 0.13 | Aluminium total | 0.13 | Aluminium | total | mg/l |  |  | mg/l
SW4 | River Enbourne | 2024-01-15 | 0 | mg/l | 1 | 0 | 0 | 0.03 | Ammoniacal Nitrogen | 0.03 | Ammoniacal | Nitrogen | mg/l |  |  | mg/l
SW4 | River Enbourne | 2024-01-15 | 0 | ug/l | 0 | 0 | 0 | 5e-06 | Anthracene | <0.01 | Anthracene | ug/l |  |  |  | ug/l
SW4 | River Enbourne | 2024-01-15 | 0 | mg/l | 0 | 0 | 0 | 0.0005 | Antimony | <0.001 | Antimony | mg/l |  |  |  | mg/l
SW4 | River Enbourne | 2024-01-15 | 0 | mg/l | 0 | 0 | 0 | 0.0005 | Antimony (total) | <0.001 | Antimony | total | mg/l |  |  | mg/l
SW4 | River Enbourne | 2024-01-15 | 0 | mg/l | 0 | 0 | 0 | 0.0005 | Arsenic | <0.001 | Arsenic | mg/l |  |  |  | mg/l
SW4 | River Enbourne | 2024-01-15 | 0 | mg/l | 0 | 0 | 0 | 0.0005 | Arsenic (total) | <0.001 | Arsenic | total | mg/l |  |  | mg/l
SW4 | River Enbourne | 2024-01-15 | 0 | mg/l | 1 | 0 | 0 | 0.02 | Barium(Total) | 0.02 | Barium | Total | mg/l |  |  | mg/l
SW4 | River Enbourne | 2024-01-15 | 0 | mg/l | 1 | 0 | 0 | 0.02 | Barium | 0.02 | Barium | mg/l | mg/l |  |  | mg/l
SW4 | River Enbourne | 2024-01-15 | 0 | ug/l | 0 | 0 | 0 | 0.0005 | Benzene | <1 | Benzene | ug/l |  |  |  | ug/l
SW4 | River Enbourne | 2024-01-15 | 0 | ug/l | 0 | 0 | 0 | 5e-06 | Benzo-a-anthracene | <0.01 | Benzo-a-anthracene | ug/l |  |  |  | ug/l
SW4 | River Enbourne | 2024-01-15 | 0 | ug/l | 0 | 0 | 0 | 5e-06 | Benzo-a-pyrene | <0.01 | Benzo-a-pyrene | ug/l |  |  |  | ug/l
SW4 | River Enbourne | 2024-01-15 | 0 | ug/l | 0 | 0 | 0 | 5e-06 | Benzo-b-fluoranthene | <0.01 | Benzo-b-fluoranthene | ug/l |  |  |  | ug/l
SW4 | River Enbourne | 2024-01-15 | 0 | ug/l | 0 | 0 | 0 | 5e-06 | Benzo-ghi-perylene | <0.01 | Benzo-ghi-perylene | ug/l |  |  |  | ug/l
SW4 | River Enbourne | 2024-01-15 | 0 | ug/l | 0 | 0 | 0 | 5e-06 | Benzo-k-fluoranthene | <0.01 | Benzo-k-fluoranthene | ug/l |  |  |  | ug/l
SW4 | River Enbourne | 2024-01-15 | 0 | mg/l | 0 | 0 | 0 | 1e-05 | Cadmium | <0.00002 | Cadmium | mg/l |  |  |  | mg/l
SW4 | River Enbourne | 2024-01-15 | 0 | mg/l | 1 | 0 | 0 | 3e-05 | Cadmium (Total) | 3e-05 | Cadmium | Total | mg/l |  |  | mg/l
SW4 | River Enbourne | 2024-01-15 | 0 | mg/l | 1 | 0 | 0 | 78 | Calcium | 78 | Calcium | mg/l |  |  |  | mg/l
SW4 | River Enbourne | 2024-01-15 | 0 | mg/l | 1 | 0 | 0 | 79 | Calcium (total) | 79 | Calcium | total | mg/l |  |  | mg/l
SW4 | River Enbourne | 2024-01-15 | 0 | mg/l | 1 | 0 | 0 | 23 | Chloride | 23 | Chloride | mg/l |  |  |  | mg/l
SW4 | River Enbourne | 2024-01-15 | 0 | mg/l | 0 | 0 | 0 | 0.0005 | Chromium | <0.001 | Chromium | mg/l |  |  |  | mg/l
SW4 | River Enbourne | 2024-01-15 | 0 | mg/l | 0 | 0 | 0 | 0.0005 | Chromium total | <0.001 | Chromium | total | mg/l |  |  | mg/l
SW4 | River Enbourne | 2024-01-15 | 0 | ug/l | 0 | 0 | 0 | 5e-06 | Chrysene | <0.01 | Chrysene | ug/l |  |  |  | ug/l
SW4 | River Enbourne | 2024-01-15 | 0 | mg/l | 0 | 0 | 0 | 0.0005 | Copper | <0.001 | Copper | mg/l |  |  |  | mg/l
SW4 | River Enbourne | 2024-01-15 | 0 | mg/l | 1 | 0 | 0 | 0.001 | Copper (total) | 0.001 | Copper | total | mg/l |  |  | mg/l
SW4 | River Enbourne | 2024-01-15 | 0 | mg/l | 0 | 0 | 0 | 0.025 | Dimethylphenols | <0.05 | Dimethylphenols | mg/l |  |  |  | mg/l
SW4 | River Enbourne | 2024-01-15 | 0 |  | 1 | 0 | 0 | 13.6 | Dissolved Oxygen (mg O2/l) | 13.6 | Dissolved | Oxygen | mg | O2/l
SW4 | River Enbourne | 2024-01-15 | 0 |  | 1 | 0 | 0 | 433 | Electrical conductivity (us/cm) | 433 | Electrical | conductivity | us/cm
SW4 | River Enbourne | 2024-01-15 | 0 | ug/l | 0 | 0 | 0 | 0.00025 | Ethyl Benzene | <0.5 | Ethyl | Benzene | ug/l |  |  | ug/l
SW4 | River Enbourne | 2024-01-15 | 0 | ug/l | 1 | 0 | 0 | 2e-05 | Fluoranthene | 0.02 | Fluoranthene | ug/l |  |  |  | ug/l
SW4 | River Enbourne | 2024-01-15 | 0 | ug/l | 0 | 0 | 0 | 5e-06 | Fluorene | <0.01 | Fluorene | ug/l |  |  |  | ug/l
SW4 | River Enbourne | 2024-01-15 | 0 | mg/l | 0 | 0 | 0 | 0 | Fluoride |  | Fluoride | mg/l |  |  |  | mg/l
SW4 | River Enbourne | 2024-01-15 | 0 | mg/l | 0 | 0 | 0 | 0.05 | GRO (total) C5-C10 | <0.100 | GRO | total | C5-C10 | mg/l |  | mg/l
SW4 | River Enbourne | 2024-01-15 | 0 | ug/l | 0 | 0 | 0 | 5e-06 | Indeno-123-cd-pyrene | <0.01 | Indeno-123-cd-pyrene | ug/l |  |  |  | ug/l
SW4 | River Enbourne | 2024-01-15 | 0 | mg/l | 1 | 0 | 0 | 0.07 | Iron | 0.07 | Iron | mg/l |  |  |  | mg/l
SW4 | River Enbourne | 2024-01-15 | 0 | mg/l | 1 | 0 | 0 | 0.39 | Iron (total) | 0.39 | Iron | total | mg/l |  |  | mg/l
SW4 | River Enbourne | 2024-01-15 | 0 | mg/l | 0 | 0 | 0 | 0.0005 | Lead | <0.001 | Lead | mg/l |  |  |  | mg/l
SW4 | River Enbourne | 2024-01-15 | 0 | mg/l | 0 | 0 | 0 | 0.0005 | Lead (total) | <0.001 | Lead | total | mg/l |  |  | mg/l
SW4 | River Enbourne | 2024-01-15 | 0 | ug/l | 0 | 0 | 0 | 0.0005 | M&P Xylene | <1 | M&P | Xylene | ug/l |  |  | ug/l
SW4 | River Enbourne | 2024-01-15 | 0 | mg/l | 1 | 0 | 0 | 4 | Magnesium | 4 | Magnesium | mg/l |  |  |  | mg/l
SW4 | River Enbourne | 2024-01-15 | 0 | mg/l | 1 | 0 | 0 | 4 | magnesium (total) | 4 | magnesium | total | mg/l |  |  | mg/l
SW4 | River Enbourne | 2024-01-15 | 0 | mg/l | 1 | 0 | 0 | 0.015 | Manganese | 0.015 | Manganese | mg/l |  |  |  | mg/l
SW4 | River Enbourne | 2024-01-15 | 0 | mg/l | 1 | 0 | 0 | 0.043 | Manganese total | 0.043 | Manganese | total | mg/l |  |  | mg/l
SW4 | River Enbourne | 2024-01-15 | 0 | mg/l | 1 | 0 | 0 | 4e-05 | Mercury | 4e-05 | Mercury | mg/l |  |  |  | mg/l
SW4 | River Enbourne | 2024-01-15 | 0 | mg/l | 0 | 0 | 0 | 1.5e-05 | Mercury Total | <0.00003 | Mercury | total | mg/l |  |  | mg/l
SW4 | River Enbourne | 2024-01-15 | 0 | mg/l | 0 | 0 | 0 | 0.025 | Methyl Phenols | <0.05 | Methyl | Phenols | mg/l |  |  | mg/l
SW4 | River Enbourne | 2024-01-15 | 0 | mg/l | 0 | 0 | 0 | 0.0005 | Molybdenum | <0.001 | Molybdenum | mg/l |  |  |  | mg/l
SW4 | River Enbourne | 2024-01-15 | 0 | mg/l | 0 | 0 | 0 | 0.0005 | Molybdenum (Total) | <0.001 | Molybdenum | Total | mg/l |  |  | mg/l
SW4 | River Enbourne | 2024-01-15 | 0 | ug/l | 0 | 0 | 0 | 5e-06 | Naphthalene | <0.01 | Naphthalene | ug/l |  |  |  | ug/l
SW4 | River Enbourne | 2024-01-15 | 0 | mg/l | 1 | 0 | 0 | 0.002 | Nickel | 0.002 | Nickel | mg/l |  |  |  | mg/l
SW4 | River Enbourne | 2024-01-15 | 0 | mg/l | 1 | 0 | 0 | 0.002 | Nickel Total | 0.002 | Nickel | Total | mg/l |  |  | mg/l
SW4 | River Enbourne | 2024-01-15 | 0 | mg/l | 1 | 0 | 0 | 3.8 | Nitrate-N | 3.8 | Nitrate-N | mg/l |  |  |  | mg/l
SW4 | River Enbourne | 2024-01-15 | 0 | mg/l | 1 | 0 | 0 | 0.02 | Nitrite-N | 0.02 | Nitrite-N | mg/l |  |  |  | mg/l
SW4 | River Enbourne | 2024-01-15 | 0 | mg/l | 1 | 0 | 0 | 0.09 | Orthophosphate | 0.09 | Orthophosphate | mg/l |  |  |  | mg/l
SW4 | River Enbourne | 2024-01-15 | 0 | ug/l | 0 | 0 | 0 | 0.0005 | O-Xylene | <1 | O-Xylene | ug/l |  |  |  | ug/l
SW4 | River Enbourne | 2024-01-15 | 0 |  | 1 | 0 | 0 | 8 | pH (liquid) (pH units) | 8 | pH | liquid | pH | units
SW4 | River Enbourne | 2024-01-15 | 0 | ug/l | 0 | 0 | 0 | 5e-06 | Phenanthrene | <0.01 | Phenanthrene | ug/l |  |  |  | ug/l
SW4 | River Enbourne | 2024-01-15 | 0 | mg/l | 0 | 0 | 0 | 0.025 | Phenols | <0.05 | Phenols | mg/l |  |  |  | mg/l
SW4 | River Enbourne | 2024-01-15 | 0 | mg/l | 0 | 0 | 0 | 0.1 | Phenols total | <0.20 | Phenols | total | mg/l |  |  | mg/l
SW4 | River Enbourne | 2024-01-15 | 0 | mg/l | 1 | 0 | 0 | 2 | Potassium | 2 | Potassium | mg/l |  |  |  | mg/l
SW4 | River Enbourne | 2024-01-15 | 0 | mg/l | 1 | 0 | 0 | 2 | Potassium (Total) | 2 | Potassium | Total | mg/l |  |  | mg/l
SW4 | River Enbourne | 2024-01-15 | 0 | ug/l | 1 | 0 | 0 | 2e-05 | Pyrene | 0.02 | Pyrene | ug/l |  |  |  | ug/l
SW4 | River Enbourne | 2024-01-15 | 0 | mg/l | 1 | 0 | 0 | 0.001 | Selenium | 0.001 | Selenium | mg/l |  |  |  | mg/l
SW4 | River Enbourne | 2024-01-15 | 0 | mg/l | 0 | 0 | 0 | 0.0005 | Selenium total | <0.001 | Selenium | total | mg/l |  |  | mg/l
SW4 | River Enbourne | 2024-01-15 | 0 | mg/l | 1 | 0 | 0 | 10 | Sodium | 10 | Sodium | mg/l |  |  |  | mg/l
SW4 | River Enbourne | 2024-01-15 | 0 | mg/l | 1 | 0 | 0 | 10 | Sodium (total) | 10 | Sodium | total | mg/l |  |  | mg/l
SW4 | River Enbourne | 2024-01-15 | 0 | mg/l | 1 | 0 | 0 | 22 | Sulphate | 22 | Sulphate | mg/l |  |  |  | mg/l
SW4 | River Enbourne | 2024-01-15 | 0 | ug/l | 0 | 0 | 0 | 0.0005 | Toluene | <1 | Toluene | ug/l |  |  |  | ug/l
SW4 | River Enbourne | 2024-01-15 | 0 | mg/l | 0 | 0 | 0 | 0.005 | Total TPH >C8-C40 (Aliphatic) | <0.01 | Total | TPH | >C8-C40 | Aliphatic | mg/l | mg/l
SW4 | River Enbourne | 2024-01-15 | 0 | mg/l | 1 | 0 | 0 | 0.01 | Total TPH >C8-C40 (Aromatic) | 0.01 | Total | TPH | >C8-C40 | Aromatic | mg/l | mg/l
SW4 | River Enbourne | 2024-01-15 | 0 | mg/l | 1 | 0 | 0 | 0.03 | TPH (C10-C40) | 0.03 | TPH | C10-C40 | mg/l |  |  | mg/l
SW4 | River Enbourne | 2024-01-15 | 0 | mg/l | 0 | 0 | 0 | 0.005 | TPH Ali Band >C10-C12 | <0.01 | TPH | Ali | Band | >C10-C12 | mg/l | mg/l
SW4 | River Enbourne | 2024-01-15 | 0 | mg/l | 0 | 0 | 0 | 0.005 | TPH Ali Band >C12-C16 | <0.01 | TPH | Ali | Band | >C12-C16 | mg/l | mg/l
SW4 | River Enbourne | 2024-01-15 | 0 | mg/l | 0 | 0 | 0 | 0.005 | TPH Ali Band >C16-C21 | <0.01 | TPH | Ali | Band | >C16-C21 | mg/l | mg/l
SW4 | River Enbourne | 2024-01-15 | 0 | mg/l | 0 | 0 | 0 | 0.005 | TPH Ali Band >C21-C35 | <0.01 | TPH | Ali | Band | >C21-C35 | mg/l | mg/l
SW4 | River Enbourne | 2024-01-15 | 0 | mg/l | 0 | 0 | 0 | 0.05 | TPH Ali Band >C5-C6 | <0.100 | TPH | Ali | Band | >C5-C6 | mg/l | mg/l
SW4 | River Enbourne | 2024-01-15 | 0 | mg/l | 0 | 0 | 0 | 0.05 | TPH Ali Band >C6-C7 | <0.100 | TPH | Ali | Band | >C6-C7 | mg/l | mg/l
SW4 | River Enbourne | 2024-01-15 | 0 | mg/l | 0 | 0 | 0 | 0.05 | TPH Ali Band >C7-C8 | <0.100 | TPH | Ali | Band | >C7-C8 | mg/l | mg/l
SW4 | River Enbourne | 2024-01-15 | 0 | mg/l | 0 | 0 | 0 | 0.05 | TPH Ali Band >C8-C10 | <0.100 | TPH | Ali | Band | >C8-C10 | mg/l | mg/l
SW4 | River Enbourne | 2024-01-15 | 0 | mg/l | 0 | 0 | 0 | 0.005 | TPH Aro Band >C10-C12 | <0.01 | TPH | Aro | Band | >C10-C12 | mg/l | mg/l
SW4 | River Enbourne | 2024-01-15 | 0 | mg/l | 0 | 0 | 0 | 0.005 | TPH Aro Band >C12-C16 | <0.01 | TPH | Aro | Band | >C12-C16 | mg/l | mg/l
SW4 | River Enbourne | 2024-01-15 | 0 | mg/l | 0 | 0 | 0 | 0.005 | TPH Aro Band >C16-C21 | <0.01 | TPH | Aro | Band | >C16-C21 | mg/l | mg/l
SW4 | River Enbourne | 2024-01-15 | 0 | mg/l | 0 | 0 | 0 | 0.005 | TPH Aro Band >C21-C35 | <0.01 | TPH | Aro | Band | >C21-C35 | mg/l | mg/l
SW4 | River Enbourne | 2024-01-15 | 0 | mg/l | 0 | 0 | 0 | 0.0025 | TPH Aro Band >C5-C7 | <0.005 | TPH | Aro | Band | >C5-C7 | mg/l | mg/l
SW4 | River Enbourne | 2024-01-15 | 0 | mg/l | 0 | 0 | 0 | 0.0025 | TPH Aro Band >C7-C8 | <0.005 | TPH | Aro | Band | >C7-C8 | mg/l | mg/l
SW4 | River Enbourne | 2024-01-15 | 0 | mg/l | 0 | 0 | 0 | 0.01 | TPH Aro Band >C8-C10 | <0.020 | TPH | Aro | Band | >C8-C10 | mg/l | mg/l
SW4 | River Enbourne | 2024-01-15 | 0 | mg/l | 0 | 0 | 0 | 0.025 | Trimethylphenols | <0.05 | Trimethylphenols | mg/l |  |  |  | mg/l
SW4 | River Enbourne | 2024-01-15 | 0 | mg/l | 1 | 0 | 0 | 0.003 | Zinc | 0.003 | Zinc | mg/l |  |  |  | mg/l
SW4 | River Enbourne | 2024-01-15 | 0 | mg/l | 1 | 0 | 0 | 0.009 | Zinc (Total) | 0.009 | Zinc | Total | mg/l |  |  | mg/l
SW4 | River Enbourne | 2023-12-19 | 0 | ug/l | 0 | 0 | 0 | 5e-06 | Acenaphthene | <0.01 | Acenaphthene | ug/l |  |  |  | ug/l
SW4 | River Enbourne | 2023-12-19 | 0 | ug/l | 0 | 0 | 0 | 5e-06 | Acenaphthylene | <0.01 | Acenaphthylene | ug/l |  |  |  | ug/l
SW4 | River Enbourne | 2023-12-19 | 0 | mg/l | 1 | 0 | 0 | 144 | Alkalinity | 144 | Alkalinity | mg/l |  |  |  | mg/l
SW4 | River Enbourne | 2023-12-19 | 0 | mg/l | 1 | 0 | 0 | 0.01 | Aluminium | 0.01 | Aluminium | mg/l |  |  |  | mg/l
SW4 | River Enbourne | 2023-12-19 | 0 | mg/l | 1 | 0 | 0 | 0.15 | Aluminium total | 0.15 | Aluminium | total | mg/l |  |  | mg/l
SW4 | River Enbourne | 2023-12-19 | 0 | mg/l | 1 | 0 | 0 | 0.02 | Ammoniacal Nitrogen | 0.02 | Ammoniacal | Nitrogen | mg/l |  |  | mg/l
SW4 | River Enbourne | 2023-12-19 | 0 | ug/l | 0 | 0 | 0 | 5e-06 | Anthracene | <0.01 | Anthracene | ug/l |  |  |  | ug/l
SW4 | River Enbourne | 2023-12-19 | 0 | mg/l | 0 | 0 | 0 | 0.0005 | Antimony | <0.001 | Antimony | mg/l |  |  |  | mg/l
SW4 | River Enbourne | 2023-12-19 | 0 | mg/l | 0 | 0 | 0 | 0.0005 | Antimony (total) | <0.001 | Antimony | total | mg/l |  |  | mg/l
SW4 | River Enbourne | 2023-12-19 | 0 | mg/l | 0 | 0 | 0 | 0.0005 | Arsenic | <0.001 | Arsenic | mg/l |  |  |  | mg/l
SW4 | River Enbourne | 2023-12-19 | 0 | mg/l | 0 | 0 | 0 | 0.0005 | Arsenic (total) | <0.001 | Arsenic | total | mg/l |  |  | mg/l
SW4 | River Enbourne | 2023-12-19 | 0 | mg/l | 1 | 0 | 0 | 0.02 | Barium(Total) | 0.02 | Barium | Total | mg/l |  |  | mg/l
SW4 | River Enbourne | 2023-12-19 | 0 | mg/l | 1 | 0 | 0 | 0.02 | Barium | 0.02 | Barium | mg/l | mg/l |  |  | mg/l
SW4 | River Enbourne | 2023-12-19 | 0 | ug/l | 0 | 0 | 0 | 0.0005 | Benzene | <1 | Benzene | ug/l |  |  |  | ug/l
SW4 | River Enbourne | 2023-12-19 | 0 | ug/l | 0 | 0 | 0 | 5e-06 | Benzo-a-anthracene | <0.01 | Benzo-a-anthracene | ug/l |  |  |  | ug/l
SW4 | River Enbourne | 2023-12-19 | 0 | ug/l | 0 | 0 | 0 | 5e-06 | Benzo-a-pyrene | <0.01 | Benzo-a-pyrene | ug/l |  |  |  | ug/l
SW4 | River Enbourne | 2023-12-19 | 0 | ug/l | 0 | 0 | 0 | 5e-06 | Benzo-b-fluoranthene | <0.01 | Benzo-b-fluoranthene | ug/l |  |  |  | ug/l
SW4 | River Enbourne | 2023-12-19 | 0 | ug/l | 0 | 0 | 0 | 5e-06 | Benzo-ghi-perylene | <0.01 | Benzo-ghi-perylene | ug/l |  |  |  | ug/l
SW4 | River Enbourne | 2023-12-19 | 0 | ug/l | 0 | 0 | 0 | 5e-06 | Benzo-k-fluoranthene | <0.01 | Benzo-k-fluoranthene | ug/l |  |  |  | ug/l
SW4 | River Enbourne | 2023-12-19 | 0 | mg/l | 0 | 0 | 0 | 1e-05 | Cadmium | <0.00002 | Cadmium | mg/l |  |  |  | mg/l
SW4 | River Enbourne | 2023-12-19 | 0 | mg/l | 0 | 0 | 0 | 1e-05 | Cadmium (Total) | <0.00002 | Cadmium | Total | mg/l |  |  | mg/l
SW4 | River Enbourne | 2023-12-19 | 0 | mg/l | 1 | 0 | 0 | 72 | Calcium | 72 | Calcium | mg/l |  |  |  | mg/l
SW4 | River Enbourne | 2023-12-19 | 0 | mg/l | 1 | 0 | 0 | 74 | Calcium (total) | 74 | Calcium | total | mg/l |  |  | mg/l
SW4 | River Enbourne | 2023-12-19 | 0 | mg/l | 1 | 0 | 0 | 24 | Chloride | 24 | Chloride | mg/l |  |  |  | mg/l
SW4 | River Enbourne | 2023-12-19 | 0 | mg/l | 0 | 0 | 0 | 0.0005 | Chromium | <0.001 | Chromium | mg/l |  |  |  | mg/l
SW4 | River Enbourne | 2023-12-19 | 0 | mg/l | 0 | 0 | 0 | 0.0005 | Chromium total | <0.001 | Chromium | total | mg/l |  |  | mg/l
SW4 | River Enbourne | 2023-12-19 | 0 | ug/l | 0 | 0 | 0 | 5e-06 | Chrysene | <0.01 | Chrysene | ug/l |  |  |  | ug/l
SW4 | River Enbourne | 2023-12-19 | 0 | mg/l | 1 | 0 | 0 | 0.001 | Copper | 0.001 | Copper | mg/l |  |  |  | mg/l
SW4 | River Enbourne | 2023-12-19 | 0 | mg/l | 1 | 0 | 0 | 0.002 | Copper (total) | 0.002 | Copper | total | mg/l |  |  | mg/l
SW4 | River Enbourne | 2023-12-19 | 0 | ug/l | 0 | 0 | 0 | 5e-06 | Dibenz-ah-anthracene | <0.01 | Dibenz-ah-anthracene | ug/l |  |  |  | ug/l
SW4 | River Enbourne | 2023-12-19 | 0 | mg/l | 0 | 0 | 0 | 0.025 | Dimethylphenols | <0.05 | Dimethylphenols | mg/l |  |  |  | mg/l
SW4 | River Enbourne | 2023-12-19 | 0 |  | 1 | 0 | 0 | 11.6 | Dissolved Oxygen (mg O2/l) | 11.6 | Dissolved | Oxygen | mg | O2/l
SW4 | River Enbourne | 2023-12-19 | 0 |  | 1 | 0 | 0 | 403 | Electrical conductivity (us/cm) | 403 | Electrical | conductivity | us/cm
SW4 | River Enbourne | 2023-12-19 | 0 | ug/l | 0 | 0 | 0 | 0.00025 | Ethyl Benzene | <0.5 | Ethyl | Benzene | ug/l |  |  | ug/l
SW4 | River Enbourne | 2023-12-19 | 0 | ug/l | 0 | 0 | 0 | 5e-06 | Fluoranthene | <0.01 | Fluoranthene | ug/l |  |  |  | ug/l
SW4 | River Enbourne | 2023-12-19 | 0 | ug/l | 0 | 0 | 0 | 5e-06 | Fluorene | <0.01 | Fluorene | ug/l |  |  |  | ug/l
SW4 | River Enbourne | 2023-12-19 | 0 | mg/l | 1 | 0 | 0 | 0.1 | Fluoride | 0.1 | Fluoride | mg/l |  |  |  | mg/l
SW4 | River Enbourne | 2023-12-19 | 0 | mg/l | 0 | 0 | 0 | 0.05 | GRO (total) C5-C10 | <0.100 | GRO | total | C5-C10 | mg/l |  | mg/l
SW4 | River Enbourne | 2023-12-19 | 0 | ug/l | 0 | 0 | 0 | 5e-06 | Indeno-123-cd-pyrene | <0.01 | Indeno-123-cd-pyrene | ug/l |  |  |  | ug/l
SW4 | River Enbourne | 2023-12-19 | 0 | mg/l | 1 | 0 | 0 | 0.12 | Iron | 0.12 | Iron | mg/l |  |  |  | mg/l
SW4 | River Enbourne | 2023-12-19 | 0 | mg/l | 1 | 0 | 0 | 0.73 | Iron (total) | 0.73 | Iron | total | mg/l |  |  | mg/l
SW4 | River Enbourne | 2023-12-19 | 0 | mg/l | 0 | 0 | 0 | 0.0005 | Lead | <0.001 | Lead | mg/l |  |  |  | mg/l
SW4 | River Enbourne | 2023-12-19 | 0 | mg/l | 1 | 0 | 0 | 0.001 | Lead (total) | 0.001 | Lead | total | mg/l |  |  | mg/l
SW4 | River Enbourne | 2023-12-19 | 0 | ug/l | 0 | 0 | 0 | 0.0005 | M&P Xylene | <1 | M&P | Xylene | ug/l |  |  | ug/l
SW4 | River Enbourne | 2023-12-19 | 0 | mg/l | 1 | 0 | 0 | 4 | Magnesium | 4 | Magnesium | mg/l |  |  |  | mg/l
SW4 | River Enbourne | 2023-12-19 | 0 | mg/l | 1 | 0 | 0 | 4 | magnesium (total) | 4 | magnesium | total | mg/l |  |  | mg/l
SW4 | River Enbourne | 2023-12-19 | 0 | mg/l | 1 | 0 | 0 | 0.006 | Manganese | 0.006 | Manganese | mg/l |  |  |  | mg/l
SW4 | River Enbourne | 2023-12-19 | 0 | mg/l | 1 | 0 | 0 | 0.062 | Manganese total | 0.062 | Manganese | total | mg/l |  |  | mg/l
SW4 | River Enbourne | 2023-12-19 | 0 | mg/l | 0 | 0 | 0 | 1.5e-05 | Mercury | <0.00003 | Mercury | mg/l |  |  |  | mg/l
SW4 | River Enbourne | 2023-12-19 | 0 | mg/l | 0 | 0 | 0 | 1.5e-05 | Mercury Total | <0.00003 | Mercury | total | mg/l |  |  | mg/l
SW4 | River Enbourne | 2023-12-19 | 0 | mg/l | 0 | 0 | 0 | 0.025 | Methyl Phenols | <0.05 | Methyl | Phenols | mg/l |  |  | mg/l
SW4 | River Enbourne | 2023-12-19 | 0 | mg/l | 0 | 0 | 0 | 0.0005 | Molybdenum | <0.001 | Molybdenum | mg/l |  |  |  | mg/l
SW4 | River Enbourne | 2023-12-19 | 0 | mg/l | 0 | 0 | 0 | 0.0005 | Molybdenum (Total) | <0.001 | Molybdenum | Total | mg/l |  |  | mg/l
SW4 | River Enbourne | 2023-12-19 | 0 | ug/l | 0 | 0 | 0 | 5e-06 | Naphthalene | <0.01 | Naphthalene | ug/l |  |  |  | ug/l
SW4 | River Enbourne | 2023-12-19 | 0 | mg/l | 1 | 0 | 0 | 0.002 | Nickel | 0.002 | Nickel | mg/l |  |  |  | mg/l
SW4 | River Enbourne | 2023-12-19 | 0 | mg/l | 1 | 0 | 0 | 0.003 | Nickel Total | 0.003 | Nickel | Total | mg/l |  |  | mg/l
SW4 | River Enbourne | 2023-12-19 | 0 | mg/l | 1 | 0 | 0 | 3 | Nitrate-N | 3 | Nitrate-N | mg/l |  |  |  | mg/l
SW4 | River Enbourne | 2023-12-19 | 0 | mg/l | 1 | 0 | 0 | 0.01 | Nitrite-N | 0.01 | Nitrite-N | mg/l |  |  |  | mg/l
SW4 | River Enbourne | 2023-12-19 | 0 | mg/l | 1 | 0 | 0 | 0.04 | Orthophosphate | 0.04 | Orthophosphate | mg/l |  |  |  | mg/l
SW4 | River Enbourne | 2023-12-19 | 0 | ug/l | 0 | 0 | 0 | 0.0005 | O-Xylene | <1 | O-Xylene | ug/l |  |  |  | ug/l
SW4 | River Enbourne | 2023-12-19 | 0 |  | 1 | 0 | 0 | 7.7 | pH (liquid) (pH units) | 7.7 | pH | liquid | pH | units
SW4 | River Enbourne | 2023-12-19 | 0 | ug/l | 0 | 0 | 0 | 5e-06 | Phenanthrene | <0.01 | Phenanthrene | ug/l |  |  |  | ug/l
SW4 | River Enbourne | 2023-12-19 | 0 | mg/l | 0 | 0 | 0 | 0.025 | Phenols | <0.05 | Phenols | mg/l |  |  |  | mg/l
SW4 | River Enbourne | 2023-12-19 | 0 | mg/l | 0 | 0 | 0 | 0.1 | Phenols total | <0.20 | Phenols | total | mg/l |  |  | mg/l
SW4 | River Enbourne | 2023-12-19 | 0 | mg/l | 1 | 0 | 0 | 2 | Potassium | 2 | Potassium | mg/l |  |  |  | mg/l
SW4 | River Enbourne | 2023-12-19 | 0 | mg/l | 1 | 0 | 0 | 2 | Potassium (Total) | 2 | Potassium | Total | mg/l |  |  | mg/l
SW4 | River Enbourne | 2023-12-19 | 0 | ug/l | 0 | 0 | 0 | 5e-06 | Pyrene | <0.01 | Pyrene | ug/l |  |  |  | ug/l
SW4 | River Enbourne | 2023-12-19 | 0 | mg/l | 0 | 0 | 0 | 0.0005 | Selenium | <0.001 | Selenium | mg/l |  |  |  | mg/l
SW4 | River Enbourne | 2023-12-19 | 0 | mg/l | 0 | 0 | 0 | 0.0005 | Selenium total | <0.001 | Selenium | total | mg/l |  |  | mg/l
SW4 | River Enbourne | 2023-12-19 | 0 | mg/l | 1 | 0 | 0 | 11 | Sodium | 11 | Sodium | mg/l |  |  |  | mg/l
SW4 | River Enbourne | 2023-12-19 | 0 | mg/l | 1 | 0 | 0 | 12 | Sodium (total) | 12 | Sodium | total | mg/l |  |  | mg/l
SW4 | River Enbourne | 2023-12-19 | 0 | mg/l | 1 | 0 | 0 | 22 | Sulphate | 22 | Sulphate | mg/l |  |  |  | mg/l
SW4 | River Enbourne | 2023-12-19 | 0 | ug/l | 0 | 0 | 0 | 0.0005 | Toluene | <1 | Toluene | ug/l |  |  |  | ug/l
SW4 | River Enbourne | 2023-12-19 | 0 | mg/l | 1 | 0 | 0 | 0.02 | Total TPH >C8-C40 (Aliphatic) | 0.02 | Total | TPH | >C8-C40 | Aliphatic | mg/l | mg/l
SW4 | River Enbourne | 2023-12-19 | 0 | mg/l | 1 | 0 | 0 | 0.03 | Total TPH >C8-C40 (Aromatic) | 0.03 | Total | TPH | >C8-C40 | Aromatic | mg/l | mg/l
SW4 | River Enbourne | 2023-12-19 | 0 | mg/l | 1 | 0 | 0 | 0.03 | TPH (C10-C40) | 0.03 | TPH | C10-C40 | mg/l |  |  | mg/l
SW4 | River Enbourne | 2023-12-19 | 0 | mg/l | 0 | 0 | 0 | 0.005 | TPH Ali Band >C10-C12 | <0.01 | TPH | Ali | Band | >C10-C12 | mg/l | mg/l
SW4 | River Enbourne | 2023-12-19 | 0 | mg/l | 0 | 0 | 0 | 0.005 | TPH Ali Band >C12-C16 | <0.01 | TPH | Ali | Band | >C12-C16 | mg/l | mg/l
SW4 | River Enbourne | 2023-12-19 | 0 | mg/l | 0 | 0 | 0 | 0.005 | TPH Ali Band >C16-C21 | <0.01 | TPH | Ali | Band | >C16-C21 | mg/l | mg/l
SW4 | River Enbourne | 2023-12-19 | 0 | mg/l | 0 | 0 | 0 | 0.005 | TPH Ali Band >C21-C35 | <0.01 | TPH | Ali | Band | >C21-C35 | mg/l | mg/l
SW4 | River Enbourne | 2023-12-19 | 0 | mg/l | 0 | 0 | 0 | 0.05 | TPH Ali Band >C5-C6 | <0.100 | TPH | Ali | Band | >C5-C6 | mg/l | mg/l
SW4 | River Enbourne | 2023-12-19 | 0 | mg/l | 0 | 0 | 0 | 0.05 | TPH Ali Band >C6-C7 | <0.100 | TPH | Ali | Band | >C6-C7 | mg/l | mg/l
SW4 | River Enbourne | 2023-12-19 | 0 | mg/l | 0 | 0 | 0 | 0.05 | TPH Ali Band >C7-C8 | <0.100 | TPH | Ali | Band | >C7-C8 | mg/l | mg/l
SW4 | River Enbourne | 2023-12-19 | 0 | mg/l | 0 | 0 | 0 | 0.05 | TPH Ali Band >C8-C10 | <0.100 | TPH | Ali | Band | >C8-C10 | mg/l | mg/l
SW4 | River Enbourne | 2023-12-19 | 0 | mg/l | 0 | 0 | 0 | 0.005 | TPH Aro Band >C10-C12 | <0.01 | TPH | Aro | Band | >C10-C12 | mg/l | mg/l
SW4 | River Enbourne | 2023-12-19 | 0 | mg/l | 0 | 0 | 0 | 0.005 | TPH Aro Band >C12-C16 | <0.01 | TPH | Aro | Band | >C12-C16 | mg/l | mg/l
SW4 | River Enbourne | 2023-12-19 | 0 | mg/l | 0 | 0 | 0 | 0.005 | TPH Aro Band >C16-C21 | <0.01 | TPH | Aro | Band | >C16-C21 | mg/l | mg/l
SW4 | River Enbourne | 2023-12-19 | 0 | mg/l | 1 | 0 | 0 | 0.02 | TPH Aro Band >C21-C35 | 0.02 | TPH | Aro | Band | >C21-C35 | mg/l | mg/l
SW4 | River Enbourne | 2023-12-19 | 0 | mg/l | 0 | 0 | 0 | 0.0025 | TPH Aro Band >C5-C7 | <0.005 | TPH | Aro | Band | >C5-C7 | mg/l | mg/l
SW4 | River Enbourne | 2023-12-19 | 0 | mg/l | 0 | 0 | 0 | 0.0025 | TPH Aro Band >C7-C8 | <0.005 | TPH | Aro | Band | >C7-C8 | mg/l | mg/l
SW4 | River Enbourne | 2023-12-19 | 0 | mg/l | 0 | 0 | 0 | 0.01 | TPH Aro Band >C8-C10 | <0.020 | TPH | Aro | Band | >C8-C10 | mg/l | mg/l
SW4 | River Enbourne | 2023-12-19 | 0 | mg/l | 0 | 0 | 0 | 0.025 | Trimethylphenols | <0.05 | Trimethylphenols | mg/l |  |  |  | mg/l
SW4 | River Enbourne | 2023-12-19 | 0 | mg/l | 1 | 0 | 0 | 0.008 | Zinc | 0.008 | Zinc | mg/l |  |  |  | mg/l
SW4 | River Enbourne | 2023-12-19 | 0 | mg/l | 1 | 0 | 0 | 0.014 | Zinc (Total) | 0.014 | Zinc | Total | mg/l |  |  | mg/l
SW4 | River Enbourne | 2023-11-30 | 0 | ug/l | 0 | 0 | 0 | 5e-06 | Acenaphthene | <0.01 | Acenaphthene | ug/l |  |  |  | ug/l
SW4 | River Enbourne | 2023-11-30 | 0 | ug/l | 0 | 0 | 0 | 5e-06 | Acenaphthylene | <0.01 | Acenaphthylene | ug/l |  |  |  | ug/l
SW4 | River Enbourne | 2023-11-30 | 0 | mg/l | 1 | 0 | 0 | 147 | Alkalinity | 147 | Alkalinity | mg/l |  |  |  | mg/l
SW4 | River Enbourne | 2023-11-30 | 0 | mg/l | 1 | 0 | 0 | 0.01 | Aluminium | 0.01 | Aluminium | mg/l |  |  |  | mg/l
SW4 | River Enbourne | 2023-11-30 | 0 | mg/l | 1 | 0 | 0 | 0.09 | Aluminium total | 0.09 | Aluminium | total | mg/l |  |  | mg/l
SW4 | River Enbourne | 2023-11-30 | 0 | mg/l | 1 | 0 | 0 | 0.03 | Ammoniacal Nitrogen | 0.03 | Ammoniacal | Nitrogen | mg/l |  |  | mg/l
SW4 | River Enbourne | 2023-11-30 | 0 | ug/l | 0 | 0 | 0 | 5e-06 | Anthracene | <0.01 | Anthracene | ug/l |  |  |  | ug/l
SW4 | River Enbourne | 2023-11-30 | 0 | mg/l | 0 | 0 | 0 | 0.0005 | Antimony | <0.001 | Antimony | mg/l |  |  |  | mg/l
SW4 | River Enbourne | 2023-11-30 | 0 | mg/l | 0 | 0 | 0 | 0.0005 | Antimony (total) | <0.001 | Antimony | total | mg/l |  |  | mg/l
SW4 | River Enbourne | 2023-11-30 | 0 | mg/l | 0 | 0 | 0 | 0.0005 | Arsenic | <0.001 | Arsenic | mg/l |  |  |  | mg/l
SW4 | River Enbourne | 2023-11-30 | 0 | mg/l | 0 | 0 | 0 | 0.0005 | Arsenic (total) | <0.001 | Arsenic | total | mg/l |  |  | mg/l
SW4 | River Enbourne | 2023-11-30 | 0 | mg/l | 1 | 0 | 0 | 0.02 | Barium(Total) | 0.02 | Barium | Total | mg/l |  |  | mg/l
SW4 | River Enbourne | 2023-11-30 | 0 | mg/l | 1 | 0 | 0 | 0.02 | Barium | 0.02 | Barium | mg/l | mg/l |  |  | mg/l
SW4 | River Enbourne | 2023-11-30 | 0 | ug/l | 0 | 0 | 0 | 0.0005 | Benzene | <1 | Benzene | ug/l |  |  |  | ug/l
SW4 | River Enbourne | 2023-11-30 | 0 | ug/l | 0 | 0 | 0 | 5e-06 | Benzo-a-anthracene | <0.01 | Benzo-a-anthracene | ug/l |  |  |  | ug/l
SW4 | River Enbourne | 2023-11-30 | 0 | ug/l | 0 | 0 | 0 | 5e-06 | Benzo-a-pyrene | <0.01 | Benzo-a-pyrene | ug/l |  |  |  | ug/l
SW4 | River Enbourne | 2023-11-30 | 0 | ug/l | 0 | 0 | 0 | 5e-06 | Benzo-b-fluoranthene | <0.01 | Benzo-b-fluoranthene | ug/l |  |  |  | ug/l
SW4 | River Enbourne | 2023-11-30 | 0 | ug/l | 0 | 0 | 0 | 5e-06 | Benzo-ghi-perylene | <0.01 | Benzo-ghi-perylene | ug/l |  |  |  | ug/l
SW4 | River Enbourne | 2023-11-30 | 0 | ug/l | 0 | 0 | 0 | 5e-06 | Benzo-k-fluoranthene | <0.01 | Benzo-k-fluoranthene | ug/l |  |  |  | ug/l
SW4 | River Enbourne | 2023-11-30 | 0 | mg/l | 0 | 0 | 0 | 1e-05 | Cadmium | <0.00002 | Cadmium | mg/l |  |  |  | mg/l
SW4 | River Enbourne | 2023-11-30 | 0 | mg/l | 0 | 0 | 0 | 1e-05 | Cadmium (Total) | <0.00002 | Cadmium | Total | mg/l |  |  | mg/l
SW4 | River Enbourne | 2023-11-30 | 0 | mg/l | 1 | 0 | 0 | 75 | Calcium | 75 | Calcium | mg/l |  |  |  | mg/l
SW4 | River Enbourne | 2023-11-30 | 0 | mg/l | 1 | 0 | 0 | 78 | Calcium (total) | 78 | Calcium | total | mg/l |  |  | mg/l
SW4 | River Enbourne | 2023-11-30 | 0 | mg/l | 1 | 0 | 0 | 24 | Chloride | 24 | Chloride | mg/l |  |  |  | mg/l
SW4 | River Enbourne | 2023-11-30 | 0 | mg/l | 0 | 0 | 0 | 0.0005 | Chromium | <0.001 | Chromium | mg/l |  |  |  | mg/l
SW4 | River Enbourne | 2023-11-30 | 0 | mg/l | 0 | 0 | 0 | 0.0005 | Chromium total | <0.001 | Chromium | total | mg/l |  |  | mg/l
SW4 | River Enbourne | 2023-11-30 | 0 | ug/l | 0 | 0 | 0 | 5e-06 | Chrysene | <0.01 | Chrysene | ug/l |  |  |  | ug/l
SW4 | River Enbourne | 2023-11-30 | 0 | mg/l | 0 | 0 | 0 | 0.0005 | Copper | <0.001 | Copper | mg/l |  |  |  | mg/l
SW4 | River Enbourne | 2023-11-30 | 0 | mg/l | 0 | 0 | 0 | 0.0005 | Copper (total) | <0.001 | Copper | total | mg/l |  |  | mg/l
SW4 | River Enbourne | 2023-11-30 | 0 | ug/l | 0 | 0 | 0 | 5e-06 | Dibenz-ah-anthracene | <0.01 | Dibenz-ah-anthracene | ug/l |  |  |  | ug/l
SW4 | River Enbourne | 2023-11-30 | 0 | mg/l | 0 | 0 | 0 | 0.025 | Dimethylphenols | <0.05 | Dimethylphenols | mg/l |  |  |  | mg/l
SW4 | River Enbourne | 2023-11-30 | 0 |  | 1 | 0 | 0 | 11.1 | Dissolved Oxygen (mg O2/l) | 11.1 | Dissolved | Oxygen | mg | O2/l
SW4 | River Enbourne | 2023-11-30 | 0 |  | 1 | 0 | 0 | 406 | Electrical conductivity (us/cm) | 406 | Electrical | conductivity | us/cm
SW4 | River Enbourne | 2023-11-30 | 0 | ug/l | 0 | 0 | 0 | 0.00025 | Ethyl Benzene | <0.5 | Ethyl | Benzene | ug/l |  |  | ug/l
SW4 | River Enbourne | 2023-11-30 | 0 | ug/l | 0 | 0 | 0 | 5e-06 | Fluoranthene | <0.01 | Fluoranthene | ug/l |  |  |  | ug/l
SW4 | River Enbourne | 2023-11-30 | 0 | ug/l | 0 | 0 | 0 | 5e-06 | Fluorene | <0.01 | Fluorene | ug/l |  |  |  | ug/l
SW4 | River Enbourne | 2023-11-30 | 0 | mg/l | 1 | 0 | 0 | 0.2 | Fluoride | 0.2 | Fluoride | mg/l |  |  |  | mg/l
SW4 | River Enbourne | 2023-11-30 | 0 | mg/l | 0 | 0 | 0 | 0.05 | GRO (total) C5-C10 | <0.100 | GRO | total | C5-C10 | mg/l |  | mg/l
SW4 | River Enbourne | 2023-11-30 | 0 | ug/l | 0 | 0 | 0 | 5e-06 | Indeno-123-cd-pyrene | <0.01 | Indeno-123-cd-pyrene | ug/l |  |  |  | ug/l
SW4 | River Enbourne | 2023-11-30 | 0 | mg/l | 1 | 0 | 0 | 0.06 | Iron | 0.06 | Iron | mg/l |  |  |  | mg/l
SW4 | River Enbourne | 2023-11-30 | 0 | mg/l | 1 | 0 | 0 | 0.42 | Iron (total) | 0.42 | Iron | total | mg/l |  |  | mg/l
SW4 | River Enbourne | 2023-11-30 | 0 | mg/l | 0 | 0 | 0 | 0.0005 | Lead | <0.001 | Lead | mg/l |  |  |  | mg/l
SW4 | River Enbourne | 2023-11-30 | 0 | mg/l | 0 | 0 | 0 | 0.0005 | Lead (total) | <0.001 | Lead | total | mg/l |  |  | mg/l
SW4 | River Enbourne | 2023-11-30 | 0 | ug/l | 0 | 0 | 0 | 0.0005 | M&P Xylene | <1 | M&P | Xylene | ug/l |  |  | ug/l
SW4 | River Enbourne | 2023-11-30 | 0 | mg/l | 1 | 0 | 0 | 4 | Magnesium | 4 | Magnesium | mg/l |  |  |  | mg/l
SW4 | River Enbourne | 2023-11-30 | 0 | mg/l | 1 | 0 | 0 | 5 | magnesium (total) | 5 | magnesium | total | mg/l |  |  | mg/l
SW4 | River Enbourne | 2023-11-30 | 0 | mg/l | 1 | 0 | 0 | 0.008 | Manganese | 0.008 | Manganese | mg/l |  |  |  | mg/l
SW4 | River Enbourne | 2023-11-30 | 0 | mg/l | 1 | 0 | 0 | 0.008 | Manganese total | 0.008 | Manganese | total | mg/l |  |  | mg/l
SW4 | River Enbourne | 2023-11-30 | 0 | mg/l | 0 | 0 | 0 | 1.5e-05 | Mercury | <0.00003 | Mercury | mg/l |  |  |  | mg/l
SW4 | River Enbourne | 2023-11-30 | 0 | mg/l | 0 | 0 | 0 | 1.5e-05 | Mercury Total | <0.00003 | Mercury | total | mg/l |  |  | mg/l
SW4 | River Enbourne | 2023-11-30 | 0 | mg/l | 0 | 0 | 0 | 0.025 | Methyl Phenols | <0.05 | Methyl | Phenols | mg/l |  |  | mg/l
SW4 | River Enbourne | 2023-11-30 | 0 | mg/l | 0 | 0 | 0 | 0.0005 | Molybdenum | <0.001 | Molybdenum | mg/l |  |  |  | mg/l
SW4 | River Enbourne | 2023-11-30 | 0 | mg/l | 0 | 0 | 0 | 0.0005 | Molybdenum (Total) | <0.001 | Molybdenum | Total | mg/l |  |  | mg/l
SW4 | River Enbourne | 2023-11-30 | 0 | ug/l | 0 | 0 | 0 | 5e-06 | Naphthalene | <0.01 | Naphthalene | ug/l |  |  |  | ug/l
SW4 | River Enbourne | 2023-11-30 | 0 | mg/l | 1 | 0 | 0 | 0.002 | Nickel | 0.002 | Nickel | mg/l |  |  |  | mg/l
SW4 | River Enbourne | 2023-11-30 | 0 | mg/l | 1 | 0 | 0 | 0.002 | Nickel Total | 0.002 | Nickel | Total | mg/l |  |  | mg/l
SW4 | River Enbourne | 2023-11-30 | 0 | mg/l | 1 | 0 | 0 | 3.5 | Nitrate-N | 3.5 | Nitrate-N | mg/l |  |  |  | mg/l
SW4 | River Enbourne | 2023-11-30 | 0 | mg/l | 1 | 0 | 0 | 0.01 | Nitrite-N | 0.01 | Nitrite-N | mg/l |  |  |  | mg/l
SW4 | River Enbourne | 2023-11-30 | 0 | mg/l | 1 | 0 | 0 | 0.03 | Orthophosphate | 0.03 | Orthophosphate | mg/l |  |  |  | mg/l
SW4 | River Enbourne | 2023-11-30 | 0 | ug/l | 0 | 0 | 0 | 0.0005 | O-Xylene | <1 | O-Xylene | ug/l |  |  |  | ug/l
SW4 | River Enbourne | 2023-11-30 | 0 |  | 1 | 0 | 0 | 7.5 | pH (liquid) (pH units) | 7.5 | pH | liquid | pH | units
SW4 | River Enbourne | 2023-11-30 | 0 | ug/l | 0 | 0 | 0 | 5e-06 | Phenanthrene | <0.01 | Phenanthrene | ug/l |  |  |  | ug/l
SW4 | River Enbourne | 2023-11-30 | 0 | mg/l | 0 | 0 | 0 | 0.025 | Phenols | <0.05 | Phenols | mg/l |  |  |  | mg/l
SW4 | River Enbourne | 2023-11-30 | 0 | mg/l | 0 | 0 | 0 | 0.1 | Phenols total | <0.20 | Phenols | total | mg/l |  |  | mg/l
SW4 | River Enbourne | 2023-11-30 | 0 | mg/l | 1 | 0 | 0 | 2 | Potassium | 2 | Potassium | mg/l |  |  |  | mg/l
SW4 | River Enbourne | 2023-11-30 | 0 | mg/l | 1 | 0 | 0 | 3 | Potassium (Total) | 3 | Potassium | Total | mg/l |  |  | mg/l
SW4 | River Enbourne | 2023-11-30 | 0 | ug/l | 0 | 0 | 0 | 5e-06 | Pyrene | <0.01 | Pyrene | ug/l |  |  |  | ug/l
SW4 | River Enbourne | 2023-11-30 | 0 | mg/l | 0 | 0 | 0 | 0.0005 | Selenium | <0.001 | Selenium | mg/l |  |  |  | mg/l
SW4 | River Enbourne | 2023-11-30 | 0 | mg/l | 0 | 0 | 0 | 0.0005 | Selenium total | <0.001 | Selenium | total | mg/l |  |  | mg/l
SW4 | River Enbourne | 2023-11-30 | 0 | mg/l | 1 | 0 | 0 | 12 | Sodium | 12 | Sodium | mg/l |  |  |  | mg/l
SW4 | River Enbourne | 2023-11-30 | 0 | mg/l | 1 | 0 | 0 | 12 | Sodium (total) | 12 | Sodium | total | mg/l |  |  | mg/l
SW4 | River Enbourne | 2023-11-30 | 0 | mg/l | 1 | 0 | 0 | 23 | Sulphate | 23 | Sulphate | mg/l |  |  |  | mg/l
SW4 | River Enbourne | 2023-11-30 | 0 | ug/l | 0 | 0 | 0 | 0.0005 | Toluene | <1 | Toluene | ug/l |  |  |  | ug/l
SW4 | River Enbourne | 2023-11-30 | 0 | mg/l | 1 | 0 | 0 | 0.02 | Total TPH >C8-C40 (Aliphatic) | 0.02 | Total | TPH | >C8-C40 | Aliphatic | mg/l | mg/l
SW4 | River Enbourne | 2023-11-30 | 0 | mg/l | 1 | 0 | 0 | 0.02 | Total TPH >C8-C40 (Aromatic) | 0.02 | Total | TPH | >C8-C40 | Aromatic | mg/l | mg/l
SW4 | River Enbourne | 2023-11-30 | 0 | mg/l | 0 | 0 | 0 | 0.005 | TPH (C10-C40) | <0.01 | TPH | C10-C40 | mg/l |  |  | mg/l
SW4 | River Enbourne | 2023-11-30 | 0 | mg/l | 0 | 0 | 0 | 0.005 | TPH Ali Band >C10-C12 | <0.01 | TPH | Ali | Band | >C10-C12 | mg/l | mg/l
SW4 | River Enbourne | 2023-11-30 | 0 | mg/l | 0 | 0 | 0 | 0.005 | TPH Ali Band >C12-C16 | <0.01 | TPH | Ali | Band | >C12-C16 | mg/l | mg/l
SW4 | River Enbourne | 2023-11-30 | 0 | mg/l | 0 | 0 | 0 | 0.005 | TPH Ali Band >C16-C21 | <0.01 | TPH | Ali | Band | >C16-C21 | mg/l | mg/l
SW4 | River Enbourne | 2023-11-30 | 0 | mg/l | 0 | 0 | 0 | 0.005 | TPH Ali Band >C21-C35 | <0.01 | TPH | Ali | Band | >C21-C35 | mg/l | mg/l
SW4 | River Enbourne | 2023-11-30 | 0 | mg/l | 0 | 0 | 0 | 0.05 | TPH Ali Band >C5-C6 | <0.100 | TPH | Ali | Band | >C5-C6 | mg/l | mg/l
SW4 | River Enbourne | 2023-11-30 | 0 | mg/l | 0 | 0 | 0 | 0.05 | TPH Ali Band >C6-C7 | <0.100 | TPH | Ali | Band | >C6-C7 | mg/l | mg/l
SW4 | River Enbourne | 2023-11-30 | 0 | mg/l | 0 | 0 | 0 | 0.05 | TPH Ali Band >C7-C8 | <0.100 | TPH | Ali | Band | >C7-C8 | mg/l | mg/l
SW4 | River Enbourne | 2023-11-30 | 0 | mg/l | 0 | 0 | 0 | 0.05 | TPH Ali Band >C8-C10 | <0.100 | TPH | Ali | Band | >C8-C10 | mg/l | mg/l
SW4 | River Enbourne | 2023-11-30 | 0 | mg/l | 0 | 0 | 0 | 0.005 | TPH Aro Band >C10-C12 | <0.01 | TPH | Aro | Band | >C10-C12 | mg/l | mg/l
SW4 | River Enbourne | 2023-11-30 | 0 | mg/l | 0 | 0 | 0 | 0.005 | TPH Aro Band >C12-C16 | <0.01 | TPH | Aro | Band | >C12-C16 | mg/l | mg/l
SW4 | River Enbourne | 2023-11-30 | 0 | mg/l | 0 | 0 | 0 | 0.005 | TPH Aro Band >C16-C21 | <0.01 | TPH | Aro | Band | >C16-C21 | mg/l | mg/l
SW4 | River Enbourne | 2023-11-30 | 0 | mg/l | 1 | 0 | 0 | 0.01 | TPH Aro Band >C21-C35 | 0.01 | TPH | Aro | Band | >C21-C35 | mg/l | mg/l
SW4 | River Enbourne | 2023-11-30 | 0 | mg/l | 0 | 0 | 0 | 0.0025 | TPH Aro Band >C5-C7 | <0.005 | TPH | Aro | Band | >C5-C7 | mg/l | mg/l
SW4 | River Enbourne | 2023-11-30 | 0 | mg/l | 0 | 0 | 0 | 0.0025 | TPH Aro Band >C7-C8 | <0.005 | TPH | Aro | Band | >C7-C8 | mg/l | mg/l
SW4 | River Enbourne | 2023-11-30 | 0 | mg/l | 0 | 0 | 0 | 0.01 | TPH Aro Band >C8-C10 | <0.020 | TPH | Aro | Band | >C8-C10 | mg/l | mg/l
SW4 | River Enbourne | 2023-11-30 | 0 | mg/l | 0 | 0 | 0 | 0.025 | Trimethylphenols | <0.05 | Trimethylphenols | mg/l |  |  |  | mg/l
SW4 | River Enbourne | 2023-11-30 | 0 | mg/l | 1 | 0 | 0 | 0.002 | Zinc | 0.002 | Zinc | mg/l |  |  |  | mg/l
SW4 | River Enbourne | 2023-11-30 | 0 | mg/l | 1 | 0 | 0 | 0.002 | Zinc (Total) | 0.002 | Zinc | Total | mg/l |  |  | mg/l
SW4 | River Enbourne | 2023-10-24 | 0 | ug/l | 0 | 0 | 0 | 5e-06 | Acenaphthene | <0.01 | Acenaphthene | ug/l |  |  |  | ug/l
SW4 | River Enbourne | 2023-10-24 | 0 | ug/l | 0 | 0 | 0 | 5e-06 | Acenaphthylene | <0.01 | Acenaphthylene | ug/l |  |  |  | ug/l
SW4 | River Enbourne | 2023-10-24 | 0 | mg/l | 1 | 0 | 0 | 126 | Alkalinity | 126 | Alkalinity | mg/l |  |  |  | mg/l
SW4 | River Enbourne | 2023-10-24 | 0 | mg/l | 1 | 0 | 0 | 0.06 | Aluminium | 0.06 | Aluminium | mg/l |  |  |  | mg/l
SW4 | River Enbourne | 2023-10-24 | 0 | mg/l | 1 | 0 | 0 | 0.06 | Aluminium total | 0.06 | Aluminium | total | mg/l |  |  | mg/l
SW4 | River Enbourne | 2023-10-24 | 0 | mg/l | 1 | 0 | 0 | 0.03 | Ammoniacal Nitrogen | 0.03 | Ammoniacal | Nitrogen | mg/l |  |  | mg/l
SW4 | River Enbourne | 2023-10-24 | 0 | ug/l | 0 | 0 | 0 | 5e-06 | Anthracene | <0.01 | Anthracene | ug/l |  |  |  | ug/l
SW4 | River Enbourne | 2023-10-24 | 0 | mg/l | 0 | 0 | 0 | 0.0005 | Antimony | <0.001 | Antimony | mg/l |  |  |  | mg/l
SW4 | River Enbourne | 2023-10-24 | 0 | mg/l | 0 | 0 | 0 | 0.0005 | Antimony (total) | <0.001 | Antimony | total | mg/l |  |  | mg/l
SW4 | River Enbourne | 2023-10-24 | 0 | mg/l | 0 | 0 | 0 | 0.0005 | Arsenic | <0.001 | Arsenic | mg/l |  |  |  | mg/l
SW4 | River Enbourne | 2023-10-24 | 0 | mg/l | 0 | 0 | 0 | 0.0005 | Arsenic (total) | <0.001 | Arsenic | total | mg/l |  |  | mg/l
SW4 | River Enbourne | 2023-10-24 | 0 | mg/l | 1 | 0 | 0 | 0.02 | Barium(Total) | 0.02 | Barium | Total | mg/l |  |  | mg/l
SW4 | River Enbourne | 2023-10-24 | 0 | mg/l | 1 | 0 | 0 | 0.02 | Barium | 0.02 | Barium | mg/l | mg/l |  |  | mg/l
SW4 | River Enbourne | 2023-10-24 | 0 | ug/l | 0 | 0 | 0 | 0.0005 | Benzene | <1 | Benzene | ug/l |  |  |  | ug/l
SW4 | River Enbourne | 2023-10-24 | 0 | ug/l | 0 | 0 | 0 | 5e-06 | Benzo-a-anthracene | <0.01 | Benzo-a-anthracene | ug/l |  |  |  | ug/l
SW4 | River Enbourne | 2023-10-24 | 0 | ug/l | 0 | 0 | 0 | 5e-06 | Benzo-a-pyrene | <0.01 | Benzo-a-pyrene | ug/l |  |  |  | ug/l
SW4 | River Enbourne | 2023-10-24 | 0 | ug/l | 0 | 0 | 0 | 5e-06 | Benzo-b-fluoranthene | <0.01 | Benzo-b-fluoranthene | ug/l |  |  |  | ug/l
SW4 | River Enbourne | 2023-10-24 | 0 | ug/l | 0 | 0 | 0 | 5e-06 | Benzo-ghi-perylene | <0.01 | Benzo-ghi-perylene | ug/l |  |  |  | ug/l
SW4 | River Enbourne | 2023-10-24 | 0 | ug/l | 0 | 0 | 0 | 5e-06 | Benzo-k-fluoranthene | <0.01 | Benzo-k-fluoranthene | ug/l |  |  |  | ug/l
SW4 | River Enbourne | 2023-10-24 | 0 | mg/l | 0 | 0 | 0 | 1e-05 | Cadmium | <0.00002 | Cadmium | mg/l |  |  |  | mg/l
SW4 | River Enbourne | 2023-10-24 | 0 | mg/l | 0 | 0 | 0 | 1e-05 | Cadmium (Total) | <0.00002 | Cadmium | Total | mg/l |  |  | mg/l
SW4 | River Enbourne | 2023-10-24 | 0 | mg/l | 1 | 0 | 0 | 67 | Calcium | 67 | Calcium | mg/l |  |  |  | mg/l
SW4 | River Enbourne | 2023-10-24 | 0 | mg/l | 1 | 0 | 0 | 62 | Calcium (total) | 62 | Calcium | total | mg/l |  |  | mg/l
SW4 | River Enbourne | 2023-10-24 | 0 | mg/l | 1 | 0 | 0 | 23 | Chloride | 23 | Chloride | mg/l |  |  |  | mg/l
SW4 | River Enbourne | 2023-10-24 | 0 | mg/l | 0 | 0 | 0 | 0.0005 | Chromium | <0.001 | Chromium | mg/l |  |  |  | mg/l
SW4 | River Enbourne | 2023-10-24 | 0 | mg/l | 0 | 0 | 0 | 0.0005 | Chromium total | <0.001 | Chromium | total | mg/l |  |  | mg/l
SW4 | River Enbourne | 2023-10-24 | 0 | ug/l | 0 | 0 | 0 | 5e-06 | Chrysene | <0.01 | Chrysene | ug/l |  |  |  | ug/l
SW4 | River Enbourne | 2023-10-24 | 0 | mg/l | 1 | 0 | 0 | 0.001 | Copper | 0.001 | Copper | mg/l |  |  |  | mg/l
SW4 | River Enbourne | 2023-10-24 | 0 | mg/l | 1 | 0 | 0 | 0.002 | Copper (total) | 0.002 | Copper | total | mg/l |  |  | mg/l
SW4 | River Enbourne | 2023-10-24 | 0 | ug/l | 0 | 0 | 0 | 5e-06 | Dibenz-ah-anthracene | <0.01 | Dibenz-ah-anthracene | ug/l |  |  |  | ug/l
SW4 | River Enbourne | 2023-10-24 | 0 | mg/l | 0 | 0 | 0 | 0.025 | Dimethylphenols | <0.05 | Dimethylphenols | mg/l |  |  |  | mg/l
SW4 | River Enbourne | 2023-10-24 | 0 |  | 1 | 0 | 0 | 11.9 | Dissolved Oxygen (mg O2/l) | 11.9 | Dissolved | Oxygen | mg | O2/l
SW4 | River Enbourne | 2023-10-24 | 0 |  | 1 | 0 | 0 | 387 | Electrical conductivity (us/cm) | 387 | Electrical | conductivity | us/cm
SW4 | River Enbourne | 2023-10-24 | 0 | ug/l | 0 | 0 | 0 | 0.00025 | Ethyl Benzene | <0.5 | Ethyl | Benzene | ug/l |  |  | ug/l
SW4 | River Enbourne | 2023-10-24 | 0 | ug/l | 0 | 0 | 0 | 5e-06 | Fluoranthene | <0.01 | Fluoranthene | ug/l |  |  |  | ug/l
SW4 | River Enbourne | 2023-10-24 | 0 | ug/l | 0 | 0 | 0 | 5e-06 | Fluorene | <0.01 | Fluorene | ug/l |  |  |  | ug/l
SW4 | River Enbourne | 2023-10-24 | 0 | mg/l | 1 | 0 | 0 | 0.1 | Fluoride | 0.1 | Fluoride | mg/l |  |  |  | mg/l
SW4 | River Enbourne | 2023-10-24 | 0 | mg/l | 0 | 0 | 0 | 0.05 | GRO (total) C5-C10 | <0.100 | GRO | total | C5-C10 | mg/l |  | mg/l
SW4 | River Enbourne | 2023-10-24 | 0 | ug/l | 0 | 0 | 0 | 5e-06 | Indeno-123-cd-pyrene | <0.01 | Indeno-123-cd-pyrene | ug/l |  |  |  | ug/l
SW4 | River Enbourne | 2023-10-24 | 0 | mg/l | 1 | 0 | 0 | 0.1 | Iron | 0.1 | Iron | mg/l |  |  |  | mg/l
SW4 | River Enbourne | 2023-10-24 | 0 | mg/l | 1 | 0 | 0 | 0.27 | Iron (total) | 0.27 | Iron | total | mg/l |  |  | mg/l
SW4 | River Enbourne | 2023-10-24 | 0 | mg/l | 0 | 0 | 0 | 0.0005 | Lead | <0.001 | Lead | mg/l |  |  |  | mg/l
SW4 | River Enbourne | 2023-10-24 | 0 | mg/l | 0 | 0 | 0 | 0.0005 | Lead (total) | <0.001 | Lead | total | mg/l |  |  | mg/l
SW4 | River Enbourne | 2023-10-24 | 0 | ug/l | 0 | 0 | 0 | 0.0005 | M&P Xylene | <1 | M&P | Xylene | ug/l |  |  | ug/l
SW4 | River Enbourne | 2023-10-24 | 0 | mg/l | 1 | 0 | 0 | 5 | Magnesium | 5 | Magnesium | mg/l |  |  |  | mg/l
SW4 | River Enbourne | 2023-10-24 | 0 | mg/l | 1 | 0 | 0 | 4 | magnesium (total) | 4 | magnesium | total | mg/l |  |  | mg/l
SW4 | River Enbourne | 2023-10-24 | 0 | mg/l | 0 | 0 | 0 | 0.001 | Manganese | <0.002 | Manganese | mg/l |  |  |  | mg/l
SW4 | River Enbourne | 2023-10-24 | 0 | mg/l | 1 | 0 | 0 | 0.004 | Manganese total | 0.004 | Manganese | total | mg/l |  |  | mg/l
SW4 | River Enbourne | 2023-10-24 | 0 | mg/l | 0 | 0 | 0 | 1.5e-05 | Mercury | <0.00003 | Mercury | mg/l |  |  |  | mg/l
SW4 | River Enbourne | 2023-10-24 | 0 | mg/l | 0 | 0 | 0 | 1.5e-05 | Mercury Total | <0.00003 | Mercury | total | mg/l |  |  | mg/l
SW4 | River Enbourne | 2023-10-24 | 0 | mg/l | 0 | 0 | 0 | 0.025 | Methyl Phenols | <0.05 | Methyl | Phenols | mg/l |  |  | mg/l
SW4 | River Enbourne | 2023-10-24 | 0 | mg/l | 0 | 0 | 0 | 0.0005 | Molybdenum | <0.001 | Molybdenum | mg/l |  |  |  | mg/l
SW4 | River Enbourne | 2023-10-24 | 0 | mg/l | 0 | 0 | 0 | 0.0005 | Molybdenum (Total) | <0.001 | Molybdenum | Total | mg/l |  |  | mg/l
SW4 | River Enbourne | 2023-10-24 | 0 | ug/l | 0 | 0 | 0 | 5e-06 | Naphthalene | <0.01 | Naphthalene | ug/l |  |  |  | ug/l
SW4 | River Enbourne | 2023-10-24 | 0 | mg/l | 1 | 0 | 0 | 0.002 | Nickel | 0.002 | Nickel | mg/l |  |  |  | mg/l
SW4 | River Enbourne | 2023-10-24 | 0 | mg/l | 1 | 0 | 0 | 0.002 | Nickel Total | 0.002 | Nickel | Total | mg/l |  |  | mg/l
SW4 | River Enbourne | 2023-10-24 | 0 | mg/l | 1 | 0 | 0 | 2.6 | Nitrate-N | 2.6 | Nitrate-N | mg/l |  |  |  | mg/l
SW4 | River Enbourne | 2023-10-24 | 0 | mg/l | 1 | 0 | 0 | 0.01 | Nitrite-N | 0.01 | Nitrite-N | mg/l |  |  |  | mg/l
SW4 | River Enbourne | 2023-10-24 | 0 | mg/l | 1 | 0 | 0 | 0.04 | Orthophosphate | 0.04 | Orthophosphate | mg/l |  |  |  | mg/l
SW4 | River Enbourne | 2023-10-24 | 0 | ug/l | 0 | 0 | 0 | 0.0005 | O-Xylene | <1 | O-Xylene | ug/l |  |  |  | ug/l
SW4 | River Enbourne | 2023-10-24 | 0 |  | 1 | 0 | 0 | 7.6 | pH (liquid) (pH units) | 7.6 | pH | liquid | pH | units
SW4 | River Enbourne | 2023-10-24 | 0 | ug/l | 0 | 0 | 0 | 5e-06 | Phenanthrene | <0.01 | Phenanthrene | ug/l |  |  |  | ug/l
SW4 | River Enbourne | 2023-10-24 | 0 | mg/l | 0 | 0 | 0 | 0.025 | Phenols | <0.05 | Phenols | mg/l |  |  |  | mg/l
SW4 | River Enbourne | 2023-10-24 | 0 | mg/l | 0 | 0 | 0 | 0.1 | Phenols total | <0.20 | Phenols | total | mg/l |  |  | mg/l
SW4 | River Enbourne | 2023-10-24 | 0 | mg/l | 1 | 0 | 0 | 3 | Potassium | 3 | Potassium | mg/l |  |  |  | mg/l
SW4 | River Enbourne | 2023-10-24 | 0 | mg/l | 1 | 0 | 0 | 2 | Potassium (Total) | 2 | Potassium | Total | mg/l |  |  | mg/l
SW4 | River Enbourne | 2023-10-24 | 0 | ug/l | 1 | 0 | 0 | 1e-05 | Pyrene | 0.01 | Pyrene | ug/l |  |  |  | ug/l
SW4 | River Enbourne | 2023-10-24 | 0 | mg/l | 0 | 0 | 0 | 0.0005 | Selenium | <0.001 | Selenium | mg/l |  |  |  | mg/l
SW4 | River Enbourne | 2023-10-24 | 0 | mg/l | 0 | 0 | 0 | 0.0005 | Selenium total | <0.001 | Selenium | total | mg/l |  |  | mg/l
SW4 | River Enbourne | 2023-10-24 | 0 | mg/l | 1 | 0 | 0 | 11 | Sodium | 11 | Sodium | mg/l |  |  |  | mg/l
SW4 | River Enbourne | 2023-10-24 | 0 | mg/l | 1 | 0 | 0 | 11 | Sodium (total) | 11 | Sodium | total | mg/l |  |  | mg/l
SW4 | River Enbourne | 2023-10-24 | 0 | mg/l | 1 | 0 | 0 | 23 | Sulphate | 23 | Sulphate | mg/l |  |  |  | mg/l
SW4 | River Enbourne | 2023-10-24 | 0 | ug/l | 0 | 0 | 0 | 0.0005 | Toluene | <1 | Toluene | ug/l |  |  |  | ug/l
SW4 | River Enbourne | 2023-10-24 | 0 | mg/l | 1 | 0 | 0 | 0.02 | Total TPH >C8-C40 (Aliphatic) | 0.02 | Total | TPH | >C8-C40 | Aliphatic | mg/l | mg/l
SW4 | River Enbourne | 2023-10-24 | 0 | mg/l | 1 | 0 | 0 | 0.04 | Total TPH >C8-C40 (Aromatic) | 0.04 | Total | TPH | >C8-C40 | Aromatic | mg/l | mg/l
SW4 | River Enbourne | 2023-10-24 | 0 | mg/l | 0 | 0 | 0 | 0.005 | TPH (C10-C40) | <0.01 | TPH | C10-C40 | mg/l |  |  | mg/l
SW4 | River Enbourne | 2023-10-24 | 0 | mg/l | 0 | 0 | 0 | 0.005 | TPH Ali Band >C10-C12 | <0.01 | TPH | Ali | Band | >C10-C12 | mg/l | mg/l
SW4 | River Enbourne | 2023-10-24 | 0 | mg/l | 0 | 0 | 0 | 0.005 | TPH Ali Band >C12-C16 | <0.01 | TPH | Ali | Band | >C12-C16 | mg/l | mg/l
SW4 | River Enbourne | 2023-10-24 | 0 | mg/l | 0 | 0 | 0 | 0.005 | TPH Ali Band >C16-C21 | <0.01 | TPH | Ali | Band | >C16-C21 | mg/l | mg/l
SW4 | River Enbourne | 2023-10-24 | 0 | mg/l | 1 | 0 | 0 | 0.01 | TPH Ali Band >C21-C35 | 0.01 | TPH | Ali | Band | >C21-C35 | mg/l | mg/l
SW4 | River Enbourne | 2023-10-24 | 0 | mg/l | 0 | 0 | 0 | 0.05 | TPH Ali Band >C5-C6 | <0.100 | TPH | Ali | Band | >C5-C6 | mg/l | mg/l
SW4 | River Enbourne | 2023-10-24 | 0 | mg/l | 0 | 0 | 0 | 0.05 | TPH Ali Band >C6-C7 | <0.100 | TPH | Ali | Band | >C6-C7 | mg/l | mg/l
SW4 | River Enbourne | 2023-10-24 | 0 | mg/l | 0 | 0 | 0 | 0.05 | TPH Ali Band >C7-C8 | <0.100 | TPH | Ali | Band | >C7-C8 | mg/l | mg/l
SW4 | River Enbourne | 2023-10-24 | 0 | mg/l | 0 | 0 | 0 | 0.05 | TPH Ali Band >C8-C10 | <0.100 | TPH | Ali | Band | >C8-C10 | mg/l | mg/l
SW4 | River Enbourne | 2023-10-24 | 0 | mg/l | 0 | 0 | 0 | 0.005 | TPH Aro Band >C10-C12 | <0.01 | TPH | Aro | Band | >C10-C12 | mg/l | mg/l
SW4 | River Enbourne | 2023-10-24 | 0 | mg/l | 0 | 0 | 0 | 0.005 | TPH Aro Band >C12-C16 | <0.01 | TPH | Aro | Band | >C12-C16 | mg/l | mg/l
SW4 | River Enbourne | 2023-10-24 | 0 | mg/l | 0 | 0 | 0 | 0.005 | TPH Aro Band >C16-C21 | <0.01 | TPH | Aro | Band | >C16-C21 | mg/l | mg/l
SW4 | River Enbourne | 2023-10-24 | 0 | mg/l | 1 | 0 | 0 | 0.02 | TPH Aro Band >C21-C35 | 0.02 | TPH | Aro | Band | >C21-C35 | mg/l | mg/l
SW4 | River Enbourne | 2023-10-24 | 0 | mg/l | 0 | 0 | 0 | 0.0025 | TPH Aro Band >C5-C7 | <0.005 | TPH | Aro | Band | >C5-C7 | mg/l | mg/l
SW4 | River Enbourne | 2023-10-24 | 0 | mg/l | 0 | 0 | 0 | 0.0025 | TPH Aro Band >C7-C8 | <0.005 | TPH | Aro | Band | >C7-C8 | mg/l | mg/l
SW4 | River Enbourne | 2023-10-24 | 0 | mg/l | 0 | 0 | 0 | 0.01 | TPH Aro Band >C8-C10 | <0.020 | TPH | Aro | Band | >C8-C10 | mg/l | mg/l
SW4 | River Enbourne | 2023-10-24 | 0 | mg/l | 0 | 0 | 0 | 0.025 | Trimethylphenols | <0.05 | Trimethylphenols | mg/l |  |  |  | mg/l
SW4 | River Enbourne | 2023-10-24 | 0 | mg/l | 1 | 0 | 0 | 0.005 | Zinc | 0.005 | Zinc | mg/l |  |  |  | mg/l
SW4 | River Enbourne | 2023-10-24 | 0 | mg/l | 1 | 0 | 0 | 0.003 | Zinc (Total) | 0.003 | Zinc | Total | mg/l |  |  | mg/l
SW4 | River Enbourne | 2023-09-26 | 0 | ug/l | 0 | 0 | 0 | 5e-06 | Acenaphthene | <0.01 | Acenaphthene | ug/l |  |  |  | ug/l
SW4 | River Enbourne | 2023-09-26 | 0 | ug/l | 0 | 0 | 0 | 5e-06 | Acenaphthylene | <0.01 | Acenaphthylene | ug/l |  |  |  | ug/l
SW4 | River Enbourne | 2023-09-26 | 0 | mg/l | 1 | 0 | 0 | 132 | Alkalinity | 132 | Alkalinity | mg/l |  |  |  | mg/l
SW4 | River Enbourne | 2023-09-26 | 0 | mg/l | 1 | 0 | 0 | 0.01 | Aluminium | 0.01 | Aluminium | mg/l |  |  |  | mg/l
SW4 | River Enbourne | 2023-09-26 | 0 | mg/l | 1 | 0 | 0 | 0.16 | Aluminium total | 0.16 | Aluminium | total | mg/l |  |  | mg/l
SW4 | River Enbourne | 2023-09-26 | 0 | mg/l | 1 | 0 | 0 | 0.02 | Ammoniacal Nitrogen | 0.02 | Ammoniacal | Nitrogen | mg/l |  |  | mg/l
SW4 | River Enbourne | 2023-09-26 | 0 | ug/l | 0 | 0 | 0 | 5e-06 | Anthracene | <0.01 | Anthracene | ug/l |  |  |  | ug/l
SW4 | River Enbourne | 2023-09-26 | 0 | mg/l | 0 | 0 | 0 | 0.0005 | Antimony | <0.001 | Antimony | mg/l |  |  |  | mg/l
SW4 | River Enbourne | 2023-09-26 | 0 | mg/l | 0 | 0 | 0 | 0.0005 | Antimony (total) | <0.001 | Antimony | total | mg/l |  |  | mg/l
SW4 | River Enbourne | 2023-09-26 | 0 | mg/l | 0 | 0 | 0 | 0.0005 | Arsenic | <0.001 | Arsenic | mg/l |  |  |  | mg/l
SW4 | River Enbourne | 2023-09-26 | 0 | mg/l | 0 | 0 | 0 | 0.0005 | Arsenic (total) | <0.001 | Arsenic | total | mg/l |  |  | mg/l
SW4 | River Enbourne | 2023-09-26 | 0 | mg/l | 1 | 0 | 0 | 0.02 | Barium(Total) | 0.02 | Barium | Total | mg/l |  |  | mg/l
SW4 | River Enbourne | 2023-09-26 | 0 | mg/l | 1 | 0 | 0 | 0.02 | Barium | 0.02 | Barium | mg/l | mg/l |  |  | mg/l
SW4 | River Enbourne | 2023-09-26 | 0 | ug/l | 0 | 0 | 0 | 0.0005 | Benzene | <1 | Benzene | ug/l |  |  |  | ug/l
SW4 | River Enbourne | 2023-09-26 | 0 | ug/l | 0 | 0 | 0 | 5e-06 | Benzo-a-anthracene | <0.01 | Benzo-a-anthracene | ug/l |  |  |  | ug/l
SW4 | River Enbourne | 2023-09-26 | 0 | ug/l | 0 | 0 | 0 | 5e-06 | Benzo-a-pyrene | <0.01 | Benzo-a-pyrene | ug/l |  |  |  | ug/l
SW4 | River Enbourne | 2023-09-26 | 0 | ug/l | 0 | 0 | 0 | 5e-06 | Benzo-b-fluoranthene | <0.01 | Benzo-b-fluoranthene | ug/l |  |  |  | ug/l
SW4 | River Enbourne | 2023-09-26 | 0 | ug/l | 0 | 0 | 0 | 5e-06 | Benzo-ghi-perylene | <0.01 | Benzo-ghi-perylene | ug/l |  |  |  | ug/l
SW4 | River Enbourne | 2023-09-26 | 0 | ug/l | 0 | 0 | 0 | 5e-06 | Benzo-k-fluoranthene | <0.01 | Benzo-k-fluoranthene | ug/l |  |  |  | ug/l
SW4 | River Enbourne | 2023-09-26 | 0 | mg/l | 0 | 0 | 0 | 1e-05 | Cadmium | <0.00002 | Cadmium | mg/l |  |  |  | mg/l
SW4 | River Enbourne | 2023-09-26 | 0 | mg/l | 0 | 0 | 0 | 1e-05 | Cadmium (Total) | <0.00002 | Cadmium | Total | mg/l |  |  | mg/l
SW4 | River Enbourne | 2023-09-26 | 0 | mg/l | 1 | 0 | 0 | 26 | Chloride | 26 | Chloride | mg/l |  |  |  | mg/l
SW4 | River Enbourne | 2023-09-26 | 0 | mg/l | 0 | 0 | 0 | 0.0005 | Chromium | <0.001 | Chromium | mg/l |  |  |  | mg/l
SW4 | River Enbourne | 2023-09-26 | 0 | mg/l | 0 | 0 | 0 | 0.0005 | Chromium total | <0.001 | Chromium | total | mg/l |  |  | mg/l
SW4 | River Enbourne | 2023-09-26 | 0 | ug/l | 0 | 0 | 0 | 5e-06 | Chrysene | <0.01 | Chrysene | ug/l |  |  |  | ug/l
SW4 | River Enbourne | 2023-09-26 | 0 | mg/l | 1 | 0 | 0 | 0.001 | Copper | 0.001 | Copper | mg/l |  |  |  | mg/l
SW4 | River Enbourne | 2023-09-26 | 0 | mg/l | 1 | 0 | 0 | 0.002 | Copper (total) | 0.002 | Copper | total | mg/l |  |  | mg/l
SW4 | River Enbourne | 2023-09-26 | 0 | ug/l | 0 | 0 | 0 | 5e-06 | Dibenz-ah-anthracene | <0.01 | Dibenz-ah-anthracene | ug/l |  |  |  | ug/l
SW4 | River Enbourne | 2023-09-26 | 0 | mg/l | 0 | 0 | 0 | 0.025 | Dimethylphenols | <0.05 | Dimethylphenols | mg/l |  |  |  | mg/l
SW4 | River Enbourne | 2023-09-26 | 0 |  | 1 | 0 | 0 | 12.4 | Dissolved Oxygen (mg O2/l) | 12.4 | Dissolved | Oxygen | mg | O2/l
SW4 | River Enbourne | 2023-09-26 | 0 |  | 1 | 0 | 0 | 405 | Electrical conductivity (us/cm) | 405 | Electrical | conductivity | us/cm
SW4 | River Enbourne | 2023-09-26 | 0 | ug/l | 0 | 0 | 0 | 0.00025 | Ethyl Benzene | <0.5 | Ethyl | Benzene | ug/l |  |  | ug/l
SW4 | River Enbourne | 2023-09-26 | 0 | ug/l | 0 | 0 | 0 | 5e-06 | Fluoranthene | <0.01 | Fluoranthene | ug/l |  |  |  | ug/l
SW4 | River Enbourne | 2023-09-26 | 0 | ug/l | 0 | 0 | 0 | 5e-06 | Fluorene | <0.01 | Fluorene | ug/l |  |  |  | ug/l
SW4 | River Enbourne | 2023-09-26 | 0 | mg/l | 1 | 0 | 0 | 0.1 | Fluoride | 0.1 | Fluoride | mg/l |  |  |  | mg/l
SW4 | River Enbourne | 2023-09-26 | 0 | mg/l | 0 | 0 | 0 | 0.05 | GRO (total) C5-C10 | <0.100 | GRO | total | C5-C10 | mg/l |  | mg/l
SW4 | River Enbourne | 2023-09-26 | 0 | ug/l | 0 | 0 | 0 | 5e-06 | Indeno-123-cd-pyrene | <0.01 | Indeno-123-cd-pyrene | ug/l |  |  |  | ug/l
SW4 | River Enbourne | 2023-09-26 | 0 | mg/l | 1 | 0 | 0 | 0.05 | Iron | 0.05 | Iron | mg/l |  |  |  | mg/l
SW4 | River Enbourne | 2023-09-26 | 0 | mg/l | 1 | 0 | 0 | 0.65 | Iron (total) | 0.65 | Iron | total | mg/l |  |  | mg/l
SW4 | River Enbourne | 2023-09-26 | 0 | mg/l | 0 | 0 | 0 | 0.0005 | Lead | <0.001 | Lead | mg/l |  |  |  | mg/l
SW4 | River Enbourne | 2023-09-26 | 0 | mg/l | 0 | 0 | 0 | 0.0005 | Lead (total) | <0.001 | Lead | total | mg/l |  |  | mg/l
SW4 | River Enbourne | 2023-09-26 | 0 | ug/l | 0 | 0 | 0 | 0.0005 | M&P Xylene | <1 | M&P | Xylene | ug/l |  |  | ug/l
SW4 | River Enbourne | 2023-09-26 | 0 | mg/l | 1 | 0 | 0 | 4 | Magnesium | 4 | Magnesium | mg/l |  |  |  | mg/l
SW4 | River Enbourne | 2023-09-26 | 0 | mg/l | 1 | 0 | 0 | 4 | magnesium (total) | 4 | magnesium | total | mg/l |  |  | mg/l
SW4 | River Enbourne | 2023-09-26 | 0 | mg/l | 1 | 0 | 0 | 0.008 | Manganese | 0.008 | Manganese | mg/l |  |  |  | mg/l
SW4 | River Enbourne | 2023-09-26 | 0 | mg/l | 1 | 0 | 0 | 0.02 | Manganese total | 0.02 | Manganese | total | mg/l |  |  | mg/l
SW4 | River Enbourne | 2023-09-26 | 0 | mg/l | 0 | 0 | 0 | 1.5e-05 | Mercury | <0.00003 | Mercury | mg/l |  |  |  | mg/l
SW4 | River Enbourne | 2023-09-26 | 0 | mg/l | 0 | 0 | 0 | 1.5e-05 | Mercury Total | <0.00003 | Mercury | total | mg/l |  |  | mg/l
SW4 | River Enbourne | 2023-09-26 | 0 | mg/l | 0 | 0 | 0 | 0.025 | Methyl Phenols | <0.05 | Methyl | Phenols | mg/l |  |  | mg/l
SW4 | River Enbourne | 2023-09-26 | 0 | mg/l | 0 | 0 | 0 | 0.0005 | Molybdenum | <0.001 | Molybdenum | mg/l |  |  |  | mg/l
SW4 | River Enbourne | 2023-09-26 | 0 | mg/l | 0 | 0 | 0 | 0.0005 | Molybdenum (Total) | <0.001 | Molybdenum | Total | mg/l |  |  | mg/l
SW4 | River Enbourne | 2023-09-26 | 0 | ug/l | 0 | 0 | 0 | 5e-06 | Naphthalene | <0.01 | Naphthalene | ug/l |  |  |  | ug/l
SW4 | River Enbourne | 2023-09-26 | 0 | mg/l | 1 | 0 | 0 | 0.002 | Nickel | 0.002 | Nickel | mg/l |  |  |  | mg/l
SW4 | River Enbourne | 2023-09-26 | 0 | mg/l | 1 | 0 | 0 | 0.002 | Nickel Total | 0.002 | Nickel | Total | mg/l |  |  | mg/l
SW4 | River Enbourne | 2023-09-26 | 0 | mg/l | 1 | 0 | 0 | 3.3 | Nitrate-N | 3.3 | Nitrate-N | mg/l |  |  |  | mg/l
SW4 | River Enbourne | 2023-09-26 | 0 | mg/l | 0 | 0 | 0 | 0.005 | Nitrite-N | <0.01 | Nitrite-N | mg/l |  |  |  | mg/l
SW4 | River Enbourne | 2023-09-26 | 0 | mg/l | 1 | 0 | 0 | 0.11 | Orthophosphate | 0.11 | Orthophosphate | mg/l |  |  |  | mg/l
SW4 | River Enbourne | 2023-09-26 | 0 | ug/l | 0 | 0 | 0 | 0.0005 | O-Xylene | <1 | O-Xylene | ug/l |  |  |  | ug/l
SW4 | River Enbourne | 2023-09-26 | 0 |  | 1 | 0 | 0 | 7.9 | pH (liquid) (pH units) | 7.9 | pH | liquid | pH | units
SW4 | River Enbourne | 2023-09-26 | 0 | ug/l | 0 | 0 | 0 | 5e-06 | Phenanthrene | <0.01 | Phenanthrene | ug/l |  |  |  | ug/l
SW4 | River Enbourne | 2023-09-26 | 0 | mg/l | 0 | 0 | 0 | 0.025 | Phenols | <0.05 | Phenols | mg/l |  |  |  | mg/l
SW4 | River Enbourne | 2023-09-26 | 0 | mg/l | 0 | 0 | 0 | 0.1 | Phenols total | <0.20 | Phenols | total | mg/l |  |  | mg/l
SW4 | River Enbourne | 2023-09-26 | 0 | ug/l | 0 | 0 | 0 | 5e-06 | Pyrene | <0.01 | Pyrene | ug/l |  |  |  | ug/l
SW4 | River Enbourne | 2023-09-26 | 0 | mg/l | 0 | 0 | 0 | 0.0005 | Selenium | <0.001 | Selenium | mg/l |  |  |  | mg/l
SW4 | River Enbourne | 2023-09-26 | 0 | mg/l | 0 | 0 | 0 | 0.0005 | Selenium total | <0.001 | Selenium | total | mg/l |  |  | mg/l
SW4 | River Enbourne | 2023-09-26 | 0 | mg/l | 1 | 0 | 0 | 13 | Sodium | 13 | Sodium | mg/l |  |  |  | mg/l
SW4 | River Enbourne | 2023-09-26 | 0 | mg/l | 1 | 0 | 0 | 13 | Sodium (total) | 13 | Sodium | total | mg/l |  |  | mg/l
SW4 | River Enbourne | 2023-09-26 | 0 | mg/l | 1 | 0 | 0 | 24 | Sulphate | 24 | Sulphate | mg/l |  |  |  | mg/l
SW4 | River Enbourne | 2023-09-26 | 0 | ug/l | 0 | 0 | 0 | 0.0005 | Toluene | <1 | Toluene | ug/l |  |  |  | ug/l
SW4 | River Enbourne | 2023-09-26 | 0 | mg/l | 0 | 0 | 0 | 0.005 | Total TPH >C8-C40 (Aliphatic) | <0.01 | Total | TPH | >C8-C40 | Aliphatic | mg/l | mg/l
SW4 | River Enbourne | 2023-09-26 | 0 | mg/l | 1 | 0 | 0 | 0.01 | Total TPH >C8-C40 (Aromatic) | 0.01 | Total | TPH | >C8-C40 | Aromatic | mg/l | mg/l
SW4 | River Enbourne | 2023-09-26 | 0 | mg/l | 0 | 0 | 0 | 0.005 | TPH (C10-C40) | <0.01 | TPH | C10-C40 | mg/l |  |  | mg/l
SW4 | River Enbourne | 2023-09-26 | 0 | mg/l | 0 | 0 | 0 | 0.005 | TPH Ali Band >C10-C12 | <0.01 | TPH | Ali | Band | >C10-C12 | mg/l | mg/l
SW4 | River Enbourne | 2023-09-26 | 0 | mg/l | 0 | 0 | 0 | 0.005 | TPH Ali Band >C12-C16 | <0.01 | TPH | Ali | Band | >C12-C16 | mg/l | mg/l
SW4 | River Enbourne | 2023-09-26 | 0 | mg/l | 0 | 0 | 0 | 0.005 | TPH Ali Band >C16-C21 | <0.01 | TPH | Ali | Band | >C16-C21 | mg/l | mg/l
SW4 | River Enbourne | 2023-09-26 | 0 | mg/l | 0 | 0 | 0 | 0.005 | TPH Ali Band >C21-C35 | <0.01 | TPH | Ali | Band | >C21-C35 | mg/l | mg/l
SW4 | River Enbourne | 2023-09-26 | 0 | mg/l | 0 | 0 | 0 | 0.05 | TPH Ali Band >C5-C6 | <0.100 | TPH | Ali | Band | >C5-C6 | mg/l | mg/l
SW4 | River Enbourne | 2023-09-26 | 0 | mg/l | 0 | 0 | 0 | 0.05 | TPH Ali Band >C6-C7 | <0.100 | TPH | Ali | Band | >C6-C7 | mg/l | mg/l
SW4 | River Enbourne | 2023-09-26 | 0 | mg/l | 0 | 0 | 0 | 0.05 | TPH Ali Band >C7-C8 | <0.100 | TPH | Ali | Band | >C7-C8 | mg/l | mg/l
SW4 | River Enbourne | 2023-09-26 | 0 | mg/l | 0 | 0 | 0 | 0.05 | TPH Ali Band >C8-C10 | <0.100 | TPH | Ali | Band | >C8-C10 | mg/l | mg/l
SW4 | River Enbourne | 2023-09-26 | 0 | mg/l | 0 | 0 | 0 | 0.005 | TPH Aro Band >C10-C12 | <0.01 | TPH | Aro | Band | >C10-C12 | mg/l | mg/l
SW4 | River Enbourne | 2023-09-26 | 0 | mg/l | 0 | 0 | 0 | 0.005 | TPH Aro Band >C12-C16 | <0.01 | TPH | Aro | Band | >C12-C16 | mg/l | mg/l
SW4 | River Enbourne | 2023-09-26 | 0 | mg/l | 0 | 0 | 0 | 0.005 | TPH Aro Band >C16-C21 | <0.01 | TPH | Aro | Band | >C16-C21 | mg/l | mg/l
SW4 | River Enbourne | 2023-09-26 | 0 | mg/l | 0 | 0 | 0 | 0.005 | TPH Aro Band >C21-C35 | <0.01 | TPH | Aro | Band | >C21-C35 | mg/l | mg/l
SW4 | River Enbourne | 2023-09-26 | 0 | mg/l | 0 | 0 | 0 | 0.0025 | TPH Aro Band >C5-C7 | <0.005 | TPH | Aro | Band | >C5-C7 | mg/l | mg/l
SW4 | River Enbourne | 2023-09-26 | 0 | mg/l | 0 | 0 | 0 | 0.0025 | TPH Aro Band >C7-C8 | <0.005 | TPH | Aro | Band | >C7-C8 | mg/l | mg/l
SW4 | River Enbourne | 2023-09-26 | 0 | mg/l | 0 | 0 | 0 | 0.01 | TPH Aro Band >C8-C10 | <0.020 | TPH | Aro | Band | >C8-C10 | mg/l | mg/l
SW4 | River Enbourne | 2023-09-26 | 0 | mg/l | 0 | 0 | 0 | 0.025 | Trimethylphenols | <0.05 | Trimethylphenols | mg/l |  |  |  | mg/l
SW4 | River Enbourne | 2023-09-26 | 0 | mg/l | 1 | 1 | 0 | 0.026 | Zinc | 0.026 | Zinc | mg/l |  |  |  | mg/l
SW4 | River Enbourne | 2023-09-26 | 0 | mg/l | 1 | 0 | 0 | 0.016 | Zinc (Total) | 0.016 | Zinc | Total | mg/l |  |  | mg/l
SW4 | River Enbourne | 2023-08-30 | 0 | ug/l | 0 | 0 | 0 | 5e-06 | Acenaphthene | <0.01 | Acenaphthene | ug/l |  |  |  | ug/l
SW4 | River Enbourne | 2023-08-30 | 0 | ug/l | 0 | 0 | 0 | 5e-06 | Acenaphthylene | <0.01 | Acenaphthylene | ug/l |  |  |  | ug/l
SW4 | River Enbourne | 2023-08-30 | 0 | mg/l | 1 | 0 | 0 | 190 | Alkalinity | 190 | Alkalinity | mg/l |  |  |  | mg/l
SW4 | River Enbourne | 2023-08-30 | 0 | mg/l | 1 | 0 | 0 | 0.01 | Aluminium | 0.01 | Aluminium | mg/l |  |  |  | mg/l
SW4 | River Enbourne | 2023-08-30 | 0 | mg/l | 1 | 0 | 0 | 0.08 | Aluminium total | 0.08 | Aluminium | total | mg/l |  |  | mg/l
SW4 | River Enbourne | 2023-08-30 | 0 | mg/l | 0 | 0 | 0 | 0.005 | Ammoniacal Nitrogen | <0.01 | Ammoniacal | Nitrogen | mg/l |  |  | mg/l
SW4 | River Enbourne | 2023-08-30 | 0 | ug/l | 0 | 0 | 0 | 5e-06 | Anthracene | <0.01 | Anthracene | ug/l |  |  |  | ug/l
SW4 | River Enbourne | 2023-08-30 | 0 | mg/l | 0 | 0 | 0 | 0.0005 | Antimony | <0.001 | Antimony | mg/l |  |  |  | mg/l
SW4 | River Enbourne | 2023-08-30 | 0 | mg/l | 0 | 0 | 0 | 0.0005 | Antimony (total) | <0.001 | Antimony | total | mg/l |  |  | mg/l
SW4 | River Enbourne | 2023-08-30 | 0 | mg/l | 0 | 0 | 0 | 0.0005 | Arsenic | <0.001 | Arsenic | mg/l |  |  |  | mg/l
SW4 | River Enbourne | 2023-08-30 | 0 | mg/l | 0 | 0 | 0 | 0.0005 | Arsenic (total) | <0.001 | Arsenic | total | mg/l |  |  | mg/l
SW4 | River Enbourne | 2023-08-30 | 0 | mg/l | 1 | 0 | 0 | 0.02 | Barium(Total) | 0.02 | Barium | Total | mg/l |  |  | mg/l
SW4 | River Enbourne | 2023-08-30 | 0 | mg/l | 1 | 0 | 0 | 0.02 | Barium | 0.02 | Barium | mg/l | mg/l |  |  | mg/l
SW4 | River Enbourne | 2023-08-30 | 0 | ug/l | 0 | 0 | 0 | 0.0005 | Benzene | <1 | Benzene | ug/l |  |  |  | ug/l
SW4 | River Enbourne | 2023-08-30 | 0 | ug/l | 0 | 0 | 0 | 5e-06 | Benzo-a-anthracene | <0.01 | Benzo-a-anthracene | ug/l |  |  |  | ug/l
SW4 | River Enbourne | 2023-08-30 | 0 | ug/l | 0 | 0 | 0 | 5e-06 | Benzo-a-pyrene | <0.01 | Benzo-a-pyrene | ug/l |  |  |  | ug/l
SW4 | River Enbourne | 2023-08-30 | 0 | ug/l | 0 | 0 | 0 | 5e-06 | Benzo-b-fluoranthene | <0.01 | Benzo-b-fluoranthene | ug/l |  |  |  | ug/l
SW4 | River Enbourne | 2023-08-30 | 0 | ug/l | 0 | 0 | 0 | 5e-06 | Benzo-ghi-perylene | <0.01 | Benzo-ghi-perylene | ug/l |  |  |  | ug/l
SW4 | River Enbourne | 2023-08-30 | 0 | ug/l | 0 | 0 | 0 | 5e-06 | Benzo-k-fluoranthene | <0.01 | Benzo-k-fluoranthene | ug/l |  |  |  | ug/l
SW4 | River Enbourne | 2023-08-30 | 0 | mg/l | 0 | 0 | 0 | 1e-05 | Cadmium | <0.00002 | Cadmium | mg/l |  |  |  | mg/l
SW4 | River Enbourne | 2023-08-30 | 0 | mg/l | 1 | 0 | 0 | 4e-05 | Cadmium (Total) | 4e-05 | Cadmium | Total | mg/l |  |  | mg/l
SW4 | River Enbourne | 2023-08-30 | 0 | mg/l | 1 | 0 | 0 | 34 | Chloride | 34 | Chloride | mg/l |  |  |  | mg/l
SW4 | River Enbourne | 2023-08-30 | 0 | mg/l | 0 | 0 | 0 | 0.0005 | Chromium | <0.001 | Chromium | mg/l |  |  |  | mg/l
SW4 | River Enbourne | 2023-08-30 | 0 | mg/l | 0 | 0 | 0 | 0.0005 | Chromium total | <0.001 | Chromium | total | mg/l |  |  | mg/l
SW4 | River Enbourne | 2023-08-30 | 0 | ug/l | 0 | 0 | 0 | 5e-06 | Chrysene | <0.01 | Chrysene | ug/l |  |  |  | ug/l
SW4 | River Enbourne | 2023-08-30 | 0 | mg/l | 1 | 0 | 0 | 0.001 | Copper | 0.001 | Copper | mg/l |  |  |  | mg/l
SW4 | River Enbourne | 2023-08-30 | 0 | mg/l | 1 | 0 | 0 | 0.002 | Copper (total) | 0.002 | Copper | total | mg/l |  |  | mg/l
SW4 | River Enbourne | 2023-08-30 | 0 | ug/l | 0 | 0 | 0 | 5e-06 | Dibenz-ah-anthracene | <0.01 | Dibenz-ah-anthracene | ug/l |  |  |  | ug/l
SW4 | River Enbourne | 2023-08-30 | 0 | mg/l | 0 | 0 | 0 | 0.025 | Dimethylphenols | <0.05 | Dimethylphenols | mg/l |  |  |  | mg/l
SW4 | River Enbourne | 2023-08-30 | 0 |  | 1 | 0 | 0 | 10.7 | Dissolved Oxygen (mg O2/l) | 10.7 | Dissolved | Oxygen | mg | O2/l
SW4 | River Enbourne | 2023-08-30 | 0 |  | 1 | 0 | 0 | 520 | Electrical conductivity (us/cm) | 520 | Electrical | conductivity | us/cm
SW4 | River Enbourne | 2023-08-30 | 0 | ug/l | 0 | 0 | 0 | 0.00025 | Ethyl Benzene | <0.5 | Ethyl | Benzene | ug/l |  |  | ug/l
SW4 | River Enbourne | 2023-08-30 | 0 | ug/l | 1 | 0 | 0 | 2e-05 | Fluoranthene | 0.02 | Fluoranthene | ug/l |  |  |  | ug/l
SW4 | River Enbourne | 2023-08-30 | 0 | ug/l | 0 | 0 | 0 | 5e-06 | Fluorene | <0.01 | Fluorene | ug/l |  |  |  | ug/l
SW4 | River Enbourne | 2023-08-30 | 0 | mg/l | 0 | 0 | 0 | 0 | Fluoride |  | Fluoride | mg/l |  |  |  | mg/l
SW4 | River Enbourne | 2023-08-30 | 0 | mg/l | 0 | 0 | 0 | 0.05 | GRO (total) C5-C10 | <0.100 | GRO | total | C5-C10 | mg/l |  | mg/l
SW4 | River Enbourne | 2023-08-30 | 0 | ug/l | 0 | 0 | 0 | 5e-06 | Indeno-123-cd-pyrene | <0.01 | Indeno-123-cd-pyrene | ug/l |  |  |  | ug/l
SW4 | River Enbourne | 2023-08-30 | 0 | mg/l | 1 | 0 | 0 | 0.02 | Iron | 0.02 | Iron | mg/l |  |  |  | mg/l
SW4 | River Enbourne | 2023-08-30 | 0 | mg/l | 1 | 0 | 0 | 0.22 | Iron (total) | 0.22 | Iron | total | mg/l |  |  | mg/l
SW4 | River Enbourne | 2023-08-30 | 0 | mg/l | 1 | 0 | 0 | 0.001 | Lead | 0.001 | Lead | mg/l |  |  |  | mg/l
SW4 | River Enbourne | 2023-08-30 | 0 | mg/l | 0 | 0 | 0 | 0.0005 | Lead (total) | <0.001 | Lead | total | mg/l |  |  | mg/l
SW4 | River Enbourne | 2023-08-30 | 0 | ug/l | 0 | 0 | 0 | 0.0005 | M&P Xylene | <1 | M&P | Xylene | ug/l |  |  | ug/l
SW4 | River Enbourne | 2023-08-30 | 0 | mg/l | 1 | 0 | 0 | 4 | Magnesium | 4 | Magnesium | mg/l |  |  |  | mg/l
SW4 | River Enbourne | 2023-08-30 | 0 | mg/l | 1 | 0 | 0 | 4 | magnesium (total) | 4 | magnesium | total | mg/l |  |  | mg/l
SW4 | River Enbourne | 2023-08-30 | 0 | mg/l | 1 | 0 | 0 | 0.004 | Manganese | 0.004 | Manganese | mg/l |  |  |  | mg/l
SW4 | River Enbourne | 2023-08-30 | 0 | mg/l | 1 | 0 | 0 | 0.032 | Manganese total | 0.032 | Manganese | total | mg/l |  |  | mg/l
SW4 | River Enbourne | 2023-08-30 | 0 | mg/l | 0 | 0 | 0 | 1.5e-05 | Mercury | <0.00003 | Mercury | mg/l |  |  |  | mg/l
SW4 | River Enbourne | 2023-08-30 | 0 | mg/l | 0 | 0 | 0 | 1.5e-05 | Mercury Total | <0.00003 | Mercury | total | mg/l |  |  | mg/l
SW4 | River Enbourne | 2023-08-30 | 0 | mg/l | 0 | 0 | 0 | 0.025 | Methyl Phenols | <0.05 | Methyl | Phenols | mg/l |  |  | mg/l
SW4 | River Enbourne | 2023-08-30 | 0 | mg/l | 0 | 0 | 0 | 0.0005 | Molybdenum | <0.001 | Molybdenum | mg/l |  |  |  | mg/l
SW4 | River Enbourne | 2023-08-30 | 0 | mg/l | 0 | 0 | 0 | 0.0005 | Molybdenum (Total) | <0.001 | Molybdenum | Total | mg/l |  |  | mg/l
SW4 | River Enbourne | 2023-08-30 | 0 | ug/l | 0 | 0 | 0 | 5e-06 | Naphthalene | <0.01 | Naphthalene | ug/l |  |  |  | ug/l
SW4 | River Enbourne | 2023-08-30 | 0 | mg/l | 1 | 0 | 0 | 0.001 | Nickel | 0.001 | Nickel | mg/l |  |  |  | mg/l
SW4 | River Enbourne | 2023-08-30 | 0 | mg/l | 1 | 0 | 0 | 0.002 | Nickel Total | 0.002 | Nickel | Total | mg/l |  |  | mg/l
SW4 | River Enbourne | 2023-08-30 | 0 | mg/l | 1 | 0 | 0 | 5 | Nitrate-N | 5 | Nitrate-N | mg/l |  |  |  | mg/l
SW4 | River Enbourne | 2023-08-30 | 0 | mg/l | 0 | 0 | 0 | 0.005 | Nitrite-N | <0.01 | Nitrite-N | mg/l |  |  |  | mg/l
SW4 | River Enbourne | 2023-08-30 | 0 | mg/l | 1 | 0 | 0 | 0.13 | Orthophosphate | 0.13 | Orthophosphate | mg/l |  |  |  | mg/l
SW4 | River Enbourne | 2023-08-30 | 0 | ug/l | 0 | 0 | 0 | 0.0005 | O-Xylene | <1 | O-Xylene | ug/l |  |  |  | ug/l
SW4 | River Enbourne | 2023-08-30 | 0 |  | 1 | 0 | 0 | 8 | pH (liquid) (pH units) | 8 | pH | liquid | pH | units
SW4 | River Enbourne | 2023-08-30 | 0 | ug/l | 0 | 0 | 0 | 5e-06 | Phenanthrene | <0.01 | Phenanthrene | ug/l |  |  |  | ug/l
SW4 | River Enbourne | 2023-08-30 | 0 | mg/l | 0 | 0 | 0 | 0.025 | Phenols | <0.05 | Phenols | mg/l |  |  |  | mg/l
SW4 | River Enbourne | 2023-08-30 | 0 | mg/l | 0 | 0 | 0 | 0.1 | Phenols total | <0.20 | Phenols | total | mg/l |  |  | mg/l
SW4 | River Enbourne | 2023-08-30 | 0 | ug/l | 1 | 0 | 0 | 2e-05 | Pyrene | 0.02 | Pyrene | ug/l |  |  |  | ug/l
SW4 | River Enbourne | 2023-08-30 | 0 | mg/l | 0 | 0 | 0 | 0.0005 | Selenium | <0.001 | Selenium | mg/l |  |  |  | mg/l
SW4 | River Enbourne | 2023-08-30 | 0 | mg/l | 0 | 0 | 0 | 0.0005 | Selenium total | <0.001 | Selenium | total | mg/l |  |  | mg/l
SW4 | River Enbourne | 2023-08-30 | 0 | mg/l | 1 | 0 | 0 | 18 | Sodium | 18 | Sodium | mg/l |  |  |  | mg/l
SW4 | River Enbourne | 2023-08-30 | 0 | mg/l | 1 | 0 | 0 | 17 | Sodium (total) | 17 | Sodium | total | mg/l |  |  | mg/l
SW4 | River Enbourne | 2023-08-30 | 0 | mg/l | 1 | 0 | 0 | 25 | Sulphate | 25 | Sulphate | mg/l |  |  |  | mg/l
SW4 | River Enbourne | 2023-08-30 | 0 | ug/l | 0 | 0 | 0 | 0.0005 | Toluene | <1 | Toluene | ug/l |  |  |  | ug/l
SW4 | River Enbourne | 2023-08-30 | 0 | mg/l | 1 | 0 | 0 | 0.02 | Total TPH >C8-C40 (Aliphatic) | 0.02 | Total | TPH | >C8-C40 | Aliphatic | mg/l | mg/l
SW4 | River Enbourne | 2023-08-30 | 0 | mg/l | 1 | 0 | 0 | 0.02 | Total TPH >C8-C40 (Aromatic) | 0.02 | Total | TPH | >C8-C40 | Aromatic | mg/l | mg/l
SW4 | River Enbourne | 2023-08-30 | 0 | mg/l | 1 | 0 | 0 | 0.02 | TPH (C10-C40) | 0.02 | TPH | C10-C40 | mg/l |  |  | mg/l
SW4 | River Enbourne | 2023-08-30 | 0 | mg/l | 0 | 0 | 0 | 0.005 | TPH Ali Band >C10-C12 | <0.01 | TPH | Ali | Band | >C10-C12 | mg/l | mg/l
SW4 | River Enbourne | 2023-08-30 | 0 | mg/l | 0 | 0 | 0 | 0.005 | TPH Ali Band >C12-C16 | <0.01 | TPH | Ali | Band | >C12-C16 | mg/l | mg/l
SW4 | River Enbourne | 2023-08-30 | 0 | mg/l | 0 | 0 | 0 | 0.005 | TPH Ali Band >C16-C21 | <0.01 | TPH | Ali | Band | >C16-C21 | mg/l | mg/l
SW4 | River Enbourne | 2023-08-30 | 0 | mg/l | 0 | 0 | 0 | 0.005 | TPH Ali Band >C21-C35 | <0.01 | TPH | Ali | Band | >C21-C35 | mg/l | mg/l
SW4 | River Enbourne | 2023-08-30 | 0 | mg/l | 0 | 0 | 0 | 0.05 | TPH Ali Band >C5-C6 | <0.100 | TPH | Ali | Band | >C5-C6 | mg/l | mg/l
SW4 | River Enbourne | 2023-08-30 | 0 | mg/l | 0 | 0 | 0 | 0.05 | TPH Ali Band >C6-C7 | <0.100 | TPH | Ali | Band | >C6-C7 | mg/l | mg/l
SW4 | River Enbourne | 2023-08-30 | 0 | mg/l | 0 | 0 | 0 | 0.05 | TPH Ali Band >C7-C8 | <0.100 | TPH | Ali | Band | >C7-C8 | mg/l | mg/l
SW4 | River Enbourne | 2023-08-30 | 0 | mg/l | 0 | 0 | 0 | 0.05 | TPH Ali Band >C8-C10 | <0.100 | TPH | Ali | Band | >C8-C10 | mg/l | mg/l
SW4 | River Enbourne | 2023-08-30 | 0 | mg/l | 0 | 0 | 0 | 0.005 | TPH Aro Band >C10-C12 | <0.01 | TPH | Aro | Band | >C10-C12 | mg/l | mg/l
SW4 | River Enbourne | 2023-08-30 | 0 | mg/l | 0 | 0 | 0 | 0.005 | TPH Aro Band >C12-C16 | <0.01 | TPH | Aro | Band | >C12-C16 | mg/l | mg/l
SW4 | River Enbourne | 2023-08-30 | 0 | mg/l | 0 | 0 | 0 | 0.005 | TPH Aro Band >C16-C21 | <0.01 | TPH | Aro | Band | >C16-C21 | mg/l | mg/l
SW4 | River Enbourne | 2023-08-30 | 0 | mg/l | 1 | 0 | 0 | 0.01 | TPH Aro Band >C21-C35 | 0.01 | TPH | Aro | Band | >C21-C35 | mg/l | mg/l
SW4 | River Enbourne | 2023-08-30 | 0 | mg/l | 0 | 0 | 0 | 0.0025 | TPH Aro Band >C5-C7 | <0.005 | TPH | Aro | Band | >C5-C7 | mg/l | mg/l
SW4 | River Enbourne | 2023-08-30 | 0 | mg/l | 0 | 0 | 0 | 0.0025 | TPH Aro Band >C7-C8 | <0.005 | TPH | Aro | Band | >C7-C8 | mg/l | mg/l
SW4 | River Enbourne | 2023-08-30 | 0 | mg/l | 0 | 0 | 0 | 0.01 | TPH Aro Band >C8-C10 | <0.020 | TPH | Aro | Band | >C8-C10 | mg/l | mg/l
SW4 | River Enbourne | 2023-08-30 | 0 | mg/l | 0 | 0 | 0 | 0.025 | Trimethylphenols | <0.05 | Trimethylphenols | mg/l |  |  |  | mg/l
SW4 | River Enbourne | 2023-08-30 | 0 | mg/l | 1 | 0 | 0 | 0.002 | Zinc | 0.002 | Zinc | mg/l |  |  |  | mg/l
SW4 | River Enbourne | 2023-08-30 | 0 | mg/l | 1 | 0 | 0 | 0.006 | Zinc (Total) | 0.006 | Zinc | Total | mg/l |  |  | mg/l
SW4 | River Enbourne | 2023-07-20 | 0 | ug/l | 0 | 0 | 0 | 5e-06 | Acenaphthene | <0.01 | Acenaphthene | ug/l |  |  |  | ug/l
SW4 | River Enbourne | 2023-07-20 | 0 | ug/l | 0 | 0 | 0 | 5e-06 | Acenaphthylene | <0.01 | Acenaphthylene | ug/l |  |  |  | ug/l
SW4 | River Enbourne | 2023-07-20 | 0 | mg/l | 1 | 0 | 0 | 177 | Alkalinity | 177 | Alkalinity | mg/l |  |  |  | mg/l
SW4 | River Enbourne | 2023-07-20 | 0 | mg/l | 0 | 0 | 0 | 0.005 | Aluminium | <0.01 | Aluminium | mg/l |  |  |  | mg/l
SW4 | River Enbourne | 2023-07-20 | 0 | mg/l | 1 | 0 | 0 | 0.04 | Aluminium total | 0.04 | Aluminium | total | mg/l |  |  | mg/l
SW4 | River Enbourne | 2023-07-20 | 0 | mg/l | 1 | 0 | 0 | 0.02 | Ammoniacal Nitrogen | 0.02 | Ammoniacal | Nitrogen | mg/l |  |  | mg/l
SW4 | River Enbourne | 2023-07-20 | 0 | ug/l | 0 | 0 | 0 | 5e-06 | Anthracene | <0.01 | Anthracene | ug/l |  |  |  | ug/l
SW4 | River Enbourne | 2023-07-20 | 0 | mg/l | 0 | 0 | 0 | 0.0005 | Antimony | <0.001 | Antimony | mg/l |  |  |  | mg/l
SW4 | River Enbourne | 2023-07-20 | 0 | mg/l | 0 | 0 | 0 | 0.0005 | Antimony (total) | <0.001 | Antimony | total | mg/l |  |  | mg/l
SW4 | River Enbourne | 2023-07-20 | 0 | mg/l | 0 | 0 | 0 | 0.0005 | Arsenic | <0.001 | Arsenic | mg/l |  |  |  | mg/l
SW4 | River Enbourne | 2023-07-20 | 0 | mg/l | 0 | 0 | 0 | 0.0005 | Arsenic (total) | <0.001 | Arsenic | total | mg/l |  |  | mg/l
SW4 | River Enbourne | 2023-07-20 | 0 | mg/l | 1 | 0 | 0 | 0.02 | Barium(Total) | 0.02 | Barium | Total | mg/l |  |  | mg/l
SW4 | River Enbourne | 2023-07-20 | 0 | mg/l | 1 | 0 | 0 | 0.02 | Barium | 0.02 | Barium | mg/l | mg/l |  |  | mg/l
SW4 | River Enbourne | 2023-07-20 | 0 | ug/l | 0 | 0 | 0 | 0.0005 | Benzene | <1 | Benzene | ug/l |  |  |  | ug/l
SW4 | River Enbourne | 2023-07-20 | 0 | ug/l | 0 | 0 | 0 | 5e-06 | Benzo-a-anthracene | <0.01 | Benzo-a-anthracene | ug/l |  |  |  | ug/l
SW4 | River Enbourne | 2023-07-20 | 0 | ug/l | 0 | 0 | 0 | 5e-06 | Benzo-a-pyrene | <0.01 | Benzo-a-pyrene | ug/l |  |  |  | ug/l
SW4 | River Enbourne | 2023-07-20 | 0 | ug/l | 0 | 0 | 0 | 5e-06 | Benzo-b-fluoranthene | <0.01 | Benzo-b-fluoranthene | ug/l |  |  |  | ug/l
SW4 | River Enbourne | 2023-07-20 | 0 | ug/l | 0 | 0 | 0 | 5e-06 | Benzo-ghi-perylene | <0.01 | Benzo-ghi-perylene | ug/l |  |  |  | ug/l
SW4 | River Enbourne | 2023-07-20 | 0 | ug/l | 0 | 0 | 0 | 5e-06 | Benzo-k-fluoranthene | <0.01 | Benzo-k-fluoranthene | ug/l |  |  |  | ug/l
SW4 | River Enbourne | 2023-07-20 | 0 | mg/l | 0 | 0 | 0 | 1e-05 | Cadmium | <0.00002 | Cadmium | mg/l |  |  |  | mg/l
SW4 | River Enbourne | 2023-07-20 | 0 | mg/l | 0 | 0 | 0 | 1e-05 | Cadmium (Total) | <0.00002 | Cadmium | Total | mg/l |  |  | mg/l
SW4 | River Enbourne | 2023-07-20 | 0 | mg/l | 1 | 0 | 0 | 28 | Chloride | 28 | Chloride | mg/l |  |  |  | mg/l
SW4 | River Enbourne | 2023-07-20 | 0 | mg/l | 0 | 0 | 0 | 0.0005 | Chromium | <0.001 | Chromium | mg/l |  |  |  | mg/l
SW4 | River Enbourne | 2023-07-20 | 0 | mg/l | 0 | 0 | 0 | 0.0005 | Chromium total | <0.001 | Chromium | total | mg/l |  |  | mg/l
SW4 | River Enbourne | 2023-07-20 | 0 | ug/l | 0 | 0 | 0 | 5e-06 | Chrysene | <0.01 | Chrysene | ug/l |  |  |  | ug/l
SW4 | River Enbourne | 2023-07-20 | 0 | mg/l | 1 | 0 | 0 | 0.001 | Copper | 0.001 | Copper | mg/l |  |  |  | mg/l
SW4 | River Enbourne | 2023-07-20 | 0 | mg/l | 1 | 0 | 0 | 0.002 | Copper (total) | 0.002 | Copper | total | mg/l |  |  | mg/l
SW4 | River Enbourne | 2023-07-20 | 0 | ug/l | 0 | 0 | 0 | 5e-06 | Dibenz-ah-anthracene | <0.01 | Dibenz-ah-anthracene | ug/l |  |  |  | ug/l
SW4 | River Enbourne | 2023-07-20 | 0 | mg/l | 0 | 0 | 0 | 0.025 | Dimethylphenols | <0.05 | Dimethylphenols | mg/l |  |  |  | mg/l
SW4 | River Enbourne | 2023-07-20 | 0 |  | 1 | 0 | 0 | 11.4 | Dissolved Oxygen (mg O2/l) | 11.4 | Dissolved | Oxygen | mg | O2/l
SW4 | River Enbourne | 2023-07-20 | 0 |  | 1 | 0 | 0 | 514 | Electrical conductivity (us/cm) | 514 | Electrical | conductivity | us/cm
SW4 | River Enbourne | 2023-07-20 | 0 | ug/l | 0 | 0 | 0 | 0.00025 | Ethyl Benzene | <0.5 | Ethyl | Benzene | ug/l |  |  | ug/l
SW4 | River Enbourne | 2023-07-20 | 0 | ug/l | 0 | 0 | 0 | 5e-06 | Fluoranthene | <0.01 | Fluoranthene | ug/l |  |  |  | ug/l
SW4 | River Enbourne | 2023-07-20 | 0 | ug/l | 0 | 0 | 0 | 5e-06 | Fluorene | <0.01 | Fluorene | ug/l |  |  |  | ug/l
SW4 | River Enbourne | 2023-07-20 | 0 | mg/l | 1 | 0 | 0 | 0.1 | Fluoride | 0.1 | Fluoride | mg/l |  |  |  | mg/l
SW4 | River Enbourne | 2023-07-20 | 0 | mg/l | 0 | 0 | 0 | 0.05 | GRO (total) C5-C10 | <0.100 | GRO | total | C5-C10 | mg/l |  | mg/l
SW4 | River Enbourne | 2023-07-20 | 0 | ug/l | 0 | 0 | 0 | 5e-06 | Indeno-123-cd-pyrene | <0.01 | Indeno-123-cd-pyrene | ug/l |  |  |  | ug/l
SW4 | River Enbourne | 2023-07-20 | 0 | mg/l | 1 | 0 | 0 | 0.02 | Iron | 0.02 | Iron | mg/l |  |  |  | mg/l
SW4 | River Enbourne | 2023-07-20 | 0 | mg/l | 1 | 0 | 0 | 0.14 | Iron (total) | 0.14 | Iron | total | mg/l |  |  | mg/l
SW4 | River Enbourne | 2023-07-20 | 0 | mg/l | 0 | 0 | 0 | 0.0005 | Lead | <0.001 | Lead | mg/l |  |  |  | mg/l
SW4 | River Enbourne | 2023-07-20 | 0 | mg/l | 0 | 0 | 0 | 0.0005 | Lead (total) | <0.001 | Lead | total | mg/l |  |  | mg/l
SW4 | River Enbourne | 2023-07-20 | 0 | ug/l | 0 | 0 | 0 | 0.0005 | M&P Xylene | <1 | M&P | Xylene | ug/l |  |  | ug/l
SW4 | River Enbourne | 2023-07-20 | 0 | mg/l | 1 | 0 | 0 | 4 | Magnesium | 4 | Magnesium | mg/l |  |  |  | mg/l
SW4 | River Enbourne | 2023-07-20 | 0 | mg/l | 1 | 0 | 0 | 3 | magnesium (total) | 3 | magnesium | total | mg/l |  |  | mg/l
SW4 | River Enbourne | 2023-07-20 | 0 | mg/l | 0 | 0 | 0 | 0.001 | Manganese | <0.002 | Manganese | mg/l |  |  |  | mg/l
SW4 | River Enbourne | 2023-07-20 | 0 | mg/l | 1 | 0 | 0 | 0.006 | Manganese total | 0.006 | Manganese | total | mg/l |  |  | mg/l
SW4 | River Enbourne | 2023-07-20 | 0 | mg/l | 0 | 0 | 0 | 1.5e-05 | Mercury | <0.00003 | Mercury | mg/l |  |  |  | mg/l
SW4 | River Enbourne | 2023-07-20 | 0 | mg/l | 0 | 0 | 0 | 1.5e-05 | Mercury Total | <0.00003 | Mercury | total | mg/l |  |  | mg/l
SW4 | River Enbourne | 2023-07-20 | 0 | mg/l | 0 | 0 | 0 | 0.025 | Methyl Phenols | <0.05 | Methyl | Phenols | mg/l |  |  | mg/l
SW4 | River Enbourne | 2023-07-20 | 0 | mg/l | 0 | 0 | 0 | 0.0005 | Molybdenum | <0.001 | Molybdenum | mg/l |  |  |  | mg/l
SW4 | River Enbourne | 2023-07-20 | 0 | mg/l | 0 | 0 | 0 | 0.0005 | Molybdenum (Total) | <0.001 | Molybdenum | Total | mg/l |  |  | mg/l
SW4 | River Enbourne | 2023-07-20 | 0 | ug/l | 0 | 0 | 0 | 5e-06 | Naphthalene | <0.01 | Naphthalene | ug/l |  |  |  | ug/l
SW4 | River Enbourne | 2023-07-20 | 0 | mg/l | 1 | 0 | 0 | 0.001 | Nickel | 0.001 | Nickel | mg/l |  |  |  | mg/l
SW4 | River Enbourne | 2023-07-20 | 0 | mg/l | 1 | 0 | 0 | 0.004 | Nickel Total | 0.004 | Nickel | Total | mg/l |  |  | mg/l
SW4 | River Enbourne | 2023-07-20 | 0 | mg/l | 1 | 0 | 0 | 4.1 | Nitrate-N | 4.1 | Nitrate-N | mg/l |  |  |  | mg/l
SW4 | River Enbourne | 2023-07-20 | 0 | mg/l | 1 | 0 | 0 | 0.01 | Nitrite-N | 0.01 | Nitrite-N | mg/l |  |  |  | mg/l
SW4 | River Enbourne | 2023-07-20 | 0 | mg/l | 1 | 0 | 0 | 0.14 | Orthophosphate | 0.14 | Orthophosphate | mg/l |  |  |  | mg/l
SW4 | River Enbourne | 2023-07-20 | 0 | ug/l | 0 | 0 | 0 | 0.0005 | O-Xylene | <1 | O-Xylene | ug/l |  |  |  | ug/l
SW4 | River Enbourne | 2023-07-20 | 0 |  | 1 | 0 | 0 | 8.1 | pH (liquid) (pH units) | 8.1 | pH | liquid | pH | units
SW4 | River Enbourne | 2023-07-20 | 0 | ug/l | 0 | 0 | 0 | 5e-06 | Phenanthrene | <0.01 | Phenanthrene | ug/l |  |  |  | ug/l
SW4 | River Enbourne | 2023-07-20 | 0 | mg/l | 0 | 0 | 0 | 0.025 | Phenols | <0.05 | Phenols | mg/l |  |  |  | mg/l
SW4 | River Enbourne | 2023-07-20 | 0 | mg/l | 0 | 0 | 0 | 0.1 | Phenols total | <0.20 | Phenols | total | mg/l |  |  | mg/l
SW4 | River Enbourne | 2023-07-20 | 0 | ug/l | 0 | 0 | 0 | 5e-06 | Pyrene | <0.01 | Pyrene | ug/l |  |  |  | ug/l
SW4 | River Enbourne | 2023-07-20 | 0 | mg/l | 0 | 0 | 0 | 0.0005 | Selenium | <0.001 | Selenium | mg/l |  |  |  | mg/l
SW4 | River Enbourne | 2023-07-20 | 0 | mg/l | 0 | 0 | 0 | 0.0005 | Selenium total | <0.001 | Selenium | total | mg/l |  |  | mg/l
SW4 | River Enbourne | 2023-07-20 | 0 | mg/l | 1 | 0 | 0 | 14 | Sodium | 14 | Sodium | mg/l |  |  |  | mg/l
SW4 | River Enbourne | 2023-07-20 | 0 | mg/l | 1 | 0 | 0 | 13 | Sodium (total) | 13 | Sodium | total | mg/l |  |  | mg/l
SW4 | River Enbourne | 2023-07-20 | 0 | mg/l | 1 | 0 | 0 | 26 | Sulphate | 26 | Sulphate | mg/l |  |  |  | mg/l
SW4 | River Enbourne | 2023-07-20 | 0 | ug/l | 0 | 0 | 0 | 0.0005 | Toluene | <1 | Toluene | ug/l |  |  |  | ug/l
SW4 | River Enbourne | 2023-07-20 | 0 | mg/l | 1 | 0 | 0 | 0.02 | Total TPH >C8-C40 (Aliphatic) | 0.02 | Total | TPH | >C8-C40 | Aliphatic | mg/l | mg/l
SW4 | River Enbourne | 2023-07-20 | 0 | mg/l | 1 | 0 | 0 | 0.02 | Total TPH >C8-C40 (Aromatic) | 0.02 | Total | TPH | >C8-C40 | Aromatic | mg/l | mg/l
SW4 | River Enbourne | 2023-07-20 | 0 | mg/l | 1 | 0 | 0 | 0.01 | TPH (C10-C40) | 0.01 | TPH | C10-C40 | mg/l |  |  | mg/l
SW4 | River Enbourne | 2023-07-20 | 0 | mg/l | 0 | 0 | 0 | 0.005 | TPH Ali Band >C10-C12 | <0.01 | TPH | Ali | Band | >C10-C12 | mg/l | mg/l
SW4 | River Enbourne | 2023-07-20 | 0 | mg/l | 0 | 0 | 0 | 0.005 | TPH Ali Band >C12-C16 | <0.01 | TPH | Ali | Band | >C12-C16 | mg/l | mg/l
SW4 | River Enbourne | 2023-07-20 | 0 | mg/l | 0 | 0 | 0 | 0.005 | TPH Ali Band >C16-C21 | <0.01 | TPH | Ali | Band | >C16-C21 | mg/l | mg/l
SW4 | River Enbourne | 2023-07-20 | 0 | mg/l | 0 | 0 | 0 | 0.005 | TPH Ali Band >C21-C35 | <0.01 | TPH | Ali | Band | >C21-C35 | mg/l | mg/l
SW4 | River Enbourne | 2023-07-20 | 0 | mg/l | 0 | 0 | 0 | 0.05 | TPH Ali Band >C5-C6 | <0.100 | TPH | Ali | Band | >C5-C6 | mg/l | mg/l
SW4 | River Enbourne | 2023-07-20 | 0 | mg/l | 0 | 0 | 0 | 0.05 | TPH Ali Band >C6-C7 | <0.100 | TPH | Ali | Band | >C6-C7 | mg/l | mg/l
SW4 | River Enbourne | 2023-07-20 | 0 | mg/l | 0 | 0 | 0 | 0.05 | TPH Ali Band >C7-C8 | <0.100 | TPH | Ali | Band | >C7-C8 | mg/l | mg/l
SW4 | River Enbourne | 2023-07-20 | 0 | mg/l | 0 | 0 | 0 | 0.05 | TPH Ali Band >C8-C10 | <0.100 | TPH | Ali | Band | >C8-C10 | mg/l | mg/l
SW4 | River Enbourne | 2023-07-20 | 0 | mg/l | 0 | 0 | 0 | 0.005 | TPH Aro Band >C10-C12 | <0.01 | TPH | Aro | Band | >C10-C12 | mg/l | mg/l
SW4 | River Enbourne | 2023-07-20 | 0 | mg/l | 0 | 0 | 0 | 0.005 | TPH Aro Band >C12-C16 | <0.01 | TPH | Aro | Band | >C12-C16 | mg/l | mg/l
SW4 | River Enbourne | 2023-07-20 | 0 | mg/l | 0 | 0 | 0 | 0.005 | TPH Aro Band >C16-C21 | <0.01 | TPH | Aro | Band | >C16-C21 | mg/l | mg/l
SW4 | River Enbourne | 2023-07-20 | 0 | mg/l | 0 | 0 | 0 | 0.005 | TPH Aro Band >C21-C35 | <0.01 | TPH | Aro | Band | >C21-C35 | mg/l | mg/l
SW4 | River Enbourne | 2023-07-20 | 0 | mg/l | 0 | 0 | 0 | 0.0025 | TPH Aro Band >C5-C7 | <0.005 | TPH | Aro | Band | >C5-C7 | mg/l | mg/l
SW4 | River Enbourne | 2023-07-20 | 0 | mg/l | 0 | 0 | 0 | 0.0025 | TPH Aro Band >C7-C8 | <0.005 | TPH | Aro | Band | >C7-C8 | mg/l | mg/l
SW4 | River Enbourne | 2023-07-20 | 0 | mg/l | 0 | 0 | 0 | 0.01 | TPH Aro Band >C8-C10 | <0.020 | TPH | Aro | Band | >C8-C10 | mg/l | mg/l
SW4 | River Enbourne | 2023-07-20 | 0 | mg/l | 0 | 0 | 0 | 0.025 | Trimethylphenols | <0.05 | Trimethylphenols | mg/l |  |  |  | mg/l
SW4 | River Enbourne | 2023-07-20 | 0 | mg/l | 1 | 0 | 0 | 0.005 | Zinc | 0.005 | Zinc | mg/l |  |  |  | mg/l
SW4 | River Enbourne | 2023-07-20 | 0 | mg/l | 1 | 0 | 0 | 0.012 | Zinc (Total) | 0.012 | Zinc | Total | mg/l |  |  | mg/l
SW4 | River Enbourne | 2023-06-22 | 0 | ug/l | 0 | 0 | 0 | 5e-06 | Acenaphthene | <0.01 | Acenaphthene | ug/l |  |  |  | ug/l
SW4 | River Enbourne | 2023-06-22 | 0 | ug/l | 0 | 0 | 0 | 5e-06 | Acenaphthylene | <0.01 | Acenaphthylene | ug/l |  |  |  | ug/l
SW4 | River Enbourne | 2023-06-22 | 0 | mg/l | 1 | 0 | 0 | 170 | Alkalinity | 170 | Alkalinity | mg/l |  |  |  | mg/l
SW4 | River Enbourne | 2023-06-22 | 0 | mg/l | 0 | 0 | 0 | 0.005 | Aluminium | <0.01 | Aluminium | mg/l |  |  |  | mg/l
SW4 | River Enbourne | 2023-06-22 | 0 | mg/l | 1 | 0 | 0 | 0.05 | Aluminium total | 0.05 | Aluminium | total | mg/l |  |  | mg/l
SW4 | River Enbourne | 2023-06-22 | 0 | mg/l | 1 | 0 | 0 | 0.05 | Ammoniacal Nitrogen | 0.05 | Ammoniacal | Nitrogen | mg/l |  |  | mg/l
SW4 | River Enbourne | 2023-06-22 | 0 | ug/l | 0 | 0 | 0 | 5e-06 | Anthracene | <0.01 | Anthracene | ug/l |  |  |  | ug/l
SW4 | River Enbourne | 2023-06-22 | 0 | mg/l | 0 | 0 | 0 | 0.0005 | Antimony | <0.001 | Antimony | mg/l |  |  |  | mg/l
SW4 | River Enbourne | 2023-06-22 | 0 | mg/l | 0 | 0 | 0 | 0.0005 | Antimony (total) | <0.001 | Antimony | total | mg/l |  |  | mg/l
SW4 | River Enbourne | 2023-06-22 | 0 | mg/l | 0 | 0 | 0 | 0.0005 | Arsenic | <0.001 | Arsenic | mg/l |  |  |  | mg/l
SW4 | River Enbourne | 2023-06-22 | 0 | mg/l | 0 | 0 | 0 | 0.0005 | Arsenic (total) | <0.001 | Arsenic | total | mg/l |  |  | mg/l
SW4 | River Enbourne | 2023-06-22 | 0 | mg/l | 1 | 0 | 0 | 0.02 | Barium(Total) | 0.02 | Barium | Total | mg/l |  |  | mg/l
SW4 | River Enbourne | 2023-06-22 | 0 | mg/l | 1 | 0 | 0 | 0.02 | Barium | 0.02 | Barium | mg/l | mg/l |  |  | mg/l
SW4 | River Enbourne | 2023-06-22 | 0 | ug/l | 0 | 0 | 0 | 0.0005 | Benzene | <1 | Benzene | ug/l |  |  |  | ug/l
SW4 | River Enbourne | 2023-06-22 | 0 | ug/l | 0 | 0 | 0 | 5e-06 | Benzo-a-anthracene | <0.01 | Benzo-a-anthracene | ug/l |  |  |  | ug/l
SW4 | River Enbourne | 2023-06-22 | 0 | ug/l | 0 | 0 | 0 | 5e-06 | Benzo-a-pyrene | <0.01 | Benzo-a-pyrene | ug/l |  |  |  | ug/l
SW4 | River Enbourne | 2023-06-22 | 0 | ug/l | 0 | 0 | 0 | 5e-06 | Benzo-b-fluoranthene | <0.01 | Benzo-b-fluoranthene | ug/l |  |  |  | ug/l
SW4 | River Enbourne | 2023-06-22 | 0 | ug/l | 0 | 0 | 0 | 5e-06 | Benzo-ghi-perylene | <0.01 | Benzo-ghi-perylene | ug/l |  |  |  | ug/l
SW4 | River Enbourne | 2023-06-22 | 0 | ug/l | 0 | 0 | 0 | 5e-06 | Benzo-k-fluoranthene | <0.01 | Benzo-k-fluoranthene | ug/l |  |  |  | ug/l
SW4 | River Enbourne | 2023-06-22 | 0 | mg/l | 0 | 0 | 0 | 1e-05 | Cadmium | <0.00002 | Cadmium | mg/l |  |  |  | mg/l
SW4 | River Enbourne | 2023-06-22 | 0 | mg/l | 0 | 0 | 0 | 1e-05 | Cadmium (Total) | <0.00002 | Cadmium | Total | mg/l |  |  | mg/l
SW4 | River Enbourne | 2023-06-22 | 0 | mg/l | 1 | 0 | 0 | 28 | Chloride | 28 | Chloride | mg/l |  |  |  | mg/l
SW4 | River Enbourne | 2023-06-22 | 0 | mg/l | 0 | 0 | 0 | 0.0005 | Chromium | <0.001 | Chromium | mg/l |  |  |  | mg/l
SW4 | River Enbourne | 2023-06-22 | 0 | mg/l | 0 | 0 | 0 | 0.0005 | Chromium total | <0.001 | Chromium | total | mg/l |  |  | mg/l
SW4 | River Enbourne | 2023-06-22 | 0 | ug/l | 1 | 0 | 0 | 2e-05 | Chrysene | 0.02 | Chrysene | ug/l |  |  |  | ug/l
SW4 | River Enbourne | 2023-06-22 | 0 | mg/l | 1 | 0 | 0 | 0.001 | Copper | 0.001 | Copper | mg/l |  |  |  | mg/l
SW4 | River Enbourne | 2023-06-22 | 0 | mg/l | 1 | 0 | 0 | 0.002 | Copper (total) | 0.002 | Copper | total | mg/l |  |  | mg/l
SW4 | River Enbourne | 2023-06-22 | 0 | ug/l | 0 | 0 | 0 | 5e-06 | Dibenz-ah-anthracene | <0.01 | Dibenz-ah-anthracene | ug/l |  |  |  | ug/l
SW4 | River Enbourne | 2023-06-22 | 0 | mg/l | 0 | 0 | 0 | 0.025 | Dimethylphenols | <0.05 | Dimethylphenols | mg/l |  |  |  | mg/l
SW4 | River Enbourne | 2023-06-22 | 0 |  | 1 | 0 | 0 | 10.3 | Dissolved Oxygen (mg O2/l) | 10.3 | Dissolved | Oxygen | mg | O2/l
SW4 | River Enbourne | 2023-06-22 | 0 |  | 1 | 0 | 0 | 477 | Electrical conductivity (us/cm) | 477 | Electrical | conductivity | us/cm
SW4 | River Enbourne | 2023-06-22 | 0 | ug/l | 0 | 0 | 0 | 0.00025 | Ethyl Benzene | <0.5 | Ethyl | Benzene | ug/l |  |  | ug/l
SW4 | River Enbourne | 2023-06-22 | 0 | ug/l | 1 | 0 | 0 | 1e-05 | Fluoranthene | 0.01 | Fluoranthene | ug/l |  |  |  | ug/l
SW4 | River Enbourne | 2023-06-22 | 0 | ug/l | 0 | 0 | 0 | 5e-06 | Fluorene | <0.01 | Fluorene | ug/l |  |  |  | ug/l
SW4 | River Enbourne | 2023-06-22 | 0 | mg/l | 1 | 0 | 0 | 0.1 | Fluoride | 0.1 | Fluoride | mg/l |  |  |  | mg/l
SW4 | River Enbourne | 2023-06-22 | 0 | mg/l | 0 | 0 | 0 | 0.05 | GRO (total) C5-C10 | <0.100 | GRO | total | C5-C10 | mg/l |  | mg/l
SW4 | River Enbourne | 2023-06-22 | 0 | ug/l | 0 | 0 | 0 | 5e-06 | Indeno-123-cd-pyrene | <0.01 | Indeno-123-cd-pyrene | ug/l |  |  |  | ug/l
SW4 | River Enbourne | 2023-06-22 | 0 | mg/l | 1 | 0 | 0 | 0.05 | Iron | 0.05 | Iron | mg/l |  |  |  | mg/l
SW4 | River Enbourne | 2023-06-22 | 0 | mg/l | 1 | 0 | 0 | 0.25 | Iron (total) | 0.25 | Iron | total | mg/l |  |  | mg/l
SW4 | River Enbourne | 2023-06-22 | 0 | mg/l | 0 | 0 | 0 | 0.0005 | Lead | <0.001 | Lead | mg/l |  |  |  | mg/l
SW4 | River Enbourne | 2023-06-22 | 0 | mg/l | 0 | 0 | 0 | 0.0005 | Lead (total) | <0.001 | Lead | total | mg/l |  |  | mg/l
SW4 | River Enbourne | 2023-06-22 | 0 | ug/l | 0 | 0 | 0 | 0.0005 | M&P Xylene | <1 | M&P | Xylene | ug/l |  |  | ug/l
SW4 | River Enbourne | 2023-06-22 | 0 | mg/l | 1 | 0 | 0 | 3 | Magnesium | 3 | Magnesium | mg/l |  |  |  | mg/l
SW4 | River Enbourne | 2023-06-22 | 0 | mg/l | 1 | 0 | 0 | 3 | magnesium (total) | 3 | magnesium | total | mg/l |  |  | mg/l
SW4 | River Enbourne | 2023-06-22 | 0 | mg/l | 0 | 0 | 0 | 0.001 | Manganese | <0.002 | Manganese | mg/l |  |  |  | mg/l
SW4 | River Enbourne | 2023-06-22 | 0 | mg/l | 1 | 0 | 0 | 0.012 | Manganese total | 0.012 | Manganese | total | mg/l |  |  | mg/l
SW4 | River Enbourne | 2023-06-22 | 0 | mg/l | 0 | 0 | 0 | 1.5e-05 | Mercury | <0.00003 | Mercury | mg/l |  |  |  | mg/l
SW4 | River Enbourne | 2023-06-22 | 0 | mg/l | 0 | 0 | 0 | 1.5e-05 | Mercury Total | <0.00003 | Mercury | total | mg/l |  |  | mg/l
SW4 | River Enbourne | 2023-06-22 | 0 | mg/l | 0 | 0 | 0 | 0.025 | Methyl Phenols | <0.05 | Methyl | Phenols | mg/l |  |  | mg/l
SW4 | River Enbourne | 2023-06-22 | 0 | mg/l | 0 | 0 | 0 | 0.0005 | Molybdenum | <0.001 | Molybdenum | mg/l |  |  |  | mg/l
SW4 | River Enbourne | 2023-06-22 | 0 | mg/l | 0 | 0 | 0 | 0.0005 | Molybdenum (Total) | <0.001 | Molybdenum | Total | mg/l |  |  | mg/l
SW4 | River Enbourne | 2023-06-22 | 0 | ug/l | 0 | 0 | 0 | 5e-06 | Naphthalene | <0.01 | Naphthalene | ug/l |  |  |  | ug/l
SW4 | River Enbourne | 2023-06-22 | 0 | mg/l | 1 | 0 | 0 | 0.001 | Nickel | 0.001 | Nickel | mg/l |  |  |  | mg/l
SW4 | River Enbourne | 2023-06-22 | 0 | mg/l | 1 | 0 | 0 | 0.002 | Nickel Total | 0.002 | Nickel | Total | mg/l |  |  | mg/l
SW4 | River Enbourne | 2023-06-22 | 0 | mg/l | 1 | 0 | 0 | 3.7 | Nitrate-N | 3.7 | Nitrate-N | mg/l |  |  |  | mg/l
SW4 | River Enbourne | 2023-06-22 | 0 | mg/l | 1 | 0 | 0 | 0.02 | Nitrite-N | 0.02 | Nitrite-N | mg/l |  |  |  | mg/l
SW4 | River Enbourne | 2023-06-22 | 0 | mg/l | 1 | 0 | 0 | 0.15 | Orthophosphate | 0.15 | Orthophosphate | mg/l |  |  |  | mg/l
SW4 | River Enbourne | 2023-06-22 | 0 | ug/l | 0 | 0 | 0 | 0.0005 | O-Xylene | <1 | O-Xylene | ug/l |  |  |  | ug/l
SW4 | River Enbourne | 2023-06-22 | 0 |  | 1 | 0 | 0 | 7.6 | pH (liquid) (pH units) | 7.6 | pH | liquid | pH | units
SW4 | River Enbourne | 2023-06-22 | 0 | ug/l | 0 | 0 | 0 | 5e-06 | Phenanthrene | <0.01 | Phenanthrene | ug/l |  |  |  | ug/l
SW4 | River Enbourne | 2023-06-22 | 0 | mg/l | 0 | 0 | 0 | 0.025 | Phenols | <0.05 | Phenols | mg/l |  |  |  | mg/l
SW4 | River Enbourne | 2023-06-22 | 0 | mg/l | 0 | 0 | 0 | 0.1 | Phenols total | <0.20 | Phenols | total | mg/l |  |  | mg/l
SW4 | River Enbourne | 2023-06-22 | 0 | ug/l | 1 | 0 | 0 | 1e-05 | Pyrene | 0.01 | Pyrene | ug/l |  |  |  | ug/l
SW4 | River Enbourne | 2023-06-22 | 0 | mg/l | 0 | 0 | 0 | 0.0005 | Selenium | <0.001 | Selenium | mg/l |  |  |  | mg/l
SW4 | River Enbourne | 2023-06-22 | 0 | mg/l | 0 | 0 | 0 | 0.0005 | Selenium total | <0.001 | Selenium | total | mg/l |  |  | mg/l
SW4 | River Enbourne | 2023-06-22 | 0 | mg/l | 1 | 0 | 0 | 14 | Sodium | 14 | Sodium | mg/l |  |  |  | mg/l
SW4 | River Enbourne | 2023-06-22 | 0 | mg/l | 1 | 0 | 0 | 14 | Sodium (total) | 14 | Sodium | total | mg/l |  |  | mg/l
SW4 | River Enbourne | 2023-06-22 | 0 | mg/l | 1 | 0 | 0 | 22 | Sulphate | 22 | Sulphate | mg/l |  |  |  | mg/l
SW4 | River Enbourne | 2023-06-22 | 0 | ug/l | 0 | 0 | 0 | 0.0005 | Toluene | <1 | Toluene | ug/l |  |  |  | ug/l
SW4 | River Enbourne | 2023-06-22 | 0 | mg/l | 0 | 0 | 0 | 0.005 | Total TPH >C8-C40 (Aliphatic) | <0.01 | Total | TPH | >C8-C40 | Aliphatic | mg/l | mg/l
SW4 | River Enbourne | 2023-06-22 | 0 | mg/l | 0 | 0 | 0 | 0.005 | Total TPH >C8-C40 (Aromatic) | <0.01 | Total | TPH | >C8-C40 | Aromatic | mg/l | mg/l
SW4 | River Enbourne | 2023-06-22 | 0 | mg/l | 1 | 0 | 0 | 0.02 | TPH (C10-C40) | 0.02 | TPH | C10-C40 | mg/l |  |  | mg/l
SW4 | River Enbourne | 2023-06-22 | 0 | mg/l | 0 | 0 | 0 | 0.005 | TPH Ali Band >C10-C12 | <0.01 | TPH | Ali | Band | >C10-C12 | mg/l | mg/l
SW4 | River Enbourne | 2023-06-22 | 0 | mg/l | 0 | 0 | 0 | 0.005 | TPH Ali Band >C12-C16 | <0.01 | TPH | Ali | Band | >C12-C16 | mg/l | mg/l
SW4 | River Enbourne | 2023-06-22 | 0 | mg/l | 0 | 0 | 0 | 0.005 | TPH Ali Band >C16-C21 | <0.01 | TPH | Ali | Band | >C16-C21 | mg/l | mg/l
SW4 | River Enbourne | 2023-06-22 | 0 | mg/l | 0 | 0 | 0 | 0.005 | TPH Ali Band >C21-C35 | <0.01 | TPH | Ali | Band | >C21-C35 | mg/l | mg/l
SW4 | River Enbourne | 2023-06-22 | 0 | mg/l | 0 | 0 | 0 | 0.05 | TPH Ali Band >C5-C6 | <0.100 | TPH | Ali | Band | >C5-C6 | mg/l | mg/l
SW4 | River Enbourne | 2023-06-22 | 0 | mg/l | 0 | 0 | 0 | 0.05 | TPH Ali Band >C6-C7 | <0.100 | TPH | Ali | Band | >C6-C7 | mg/l | mg/l
SW4 | River Enbourne | 2023-06-22 | 0 | mg/l | 0 | 0 | 0 | 0.05 | TPH Ali Band >C7-C8 | <0.100 | TPH | Ali | Band | >C7-C8 | mg/l | mg/l
SW4 | River Enbourne | 2023-06-22 | 0 | mg/l | 0 | 0 | 0 | 0.05 | TPH Ali Band >C8-C10 | <0.100 | TPH | Ali | Band | >C8-C10 | mg/l | mg/l
SW4 | River Enbourne | 2023-06-22 | 0 | mg/l | 0 | 0 | 0 | 0.005 | TPH Aro Band >C10-C12 | <0.01 | TPH | Aro | Band | >C10-C12 | mg/l | mg/l
SW4 | River Enbourne | 2023-06-22 | 0 | mg/l | 0 | 0 | 0 | 0.005 | TPH Aro Band >C12-C16 | <0.01 | TPH | Aro | Band | >C12-C16 | mg/l | mg/l
SW4 | River Enbourne | 2023-06-22 | 0 | mg/l | 0 | 0 | 0 | 0.005 | TPH Aro Band >C16-C21 | <0.01 | TPH | Aro | Band | >C16-C21 | mg/l | mg/l
SW4 | River Enbourne | 2023-06-22 | 0 | mg/l | 0 | 0 | 0 | 0.005 | TPH Aro Band >C21-C35 | <0.01 | TPH | Aro | Band | >C21-C35 | mg/l | mg/l
SW4 | River Enbourne | 2023-06-22 | 0 | mg/l | 0 | 0 | 0 | 0.0025 | TPH Aro Band >C5-C7 | <0.005 | TPH | Aro | Band | >C5-C7 | mg/l | mg/l
SW4 | River Enbourne | 2023-06-22 | 0 | mg/l | 0 | 0 | 0 | 0.0025 | TPH Aro Band >C7-C8 | <0.005 | TPH | Aro | Band | >C7-C8 | mg/l | mg/l
SW4 | River Enbourne | 2023-06-22 | 0 | mg/l | 0 | 0 | 0 | 0.01 | TPH Aro Band >C8-C10 | <0.020 | TPH | Aro | Band | >C8-C10 | mg/l | mg/l
SW4 | River Enbourne | 2023-06-22 | 0 | mg/l | 0 | 0 | 0 | 0.025 | Trimethylphenols | <0.05 | Trimethylphenols | mg/l |  |  |  | mg/l
SW4 | River Enbourne | 2023-06-22 | 0 | mg/l | 1 | 0 | 0 | 0.002 | Zinc | 0.002 | Zinc | mg/l |  |  |  | mg/l
SW4 | River Enbourne | 2023-06-22 | 0 | mg/l | 1 | 0 | 0 | 0.005 | Zinc (Total) | 0.005 | Zinc | Total | mg/l |  |  | mg/l
SW4 | River Enbourne | 2023-05-30 | 0 | ug/l | 0 | 0 | 0 | 5e-06 | Acenaphthene | <0.01 | Acenaphthene | ug/l |  |  |  | ug/l
SW4 | River Enbourne | 2023-05-30 | 0 | ug/l | 0 | 0 | 0 | 5e-06 | Acenaphthylene | <0.01 | Acenaphthylene | ug/l |  |  |  | ug/l
SW4 | River Enbourne | 2023-05-30 | 0 | mg/l | 1 | 0 | 0 | 185 | Alkalinity | 185 | Alkalinity | mg/l |  |  |  | mg/l
SW4 | River Enbourne | 2023-05-30 | 0 | mg/l | 0 | 0 | 0 | 0.005 | Aluminium | <0.01 | Aluminium | mg/l |  |  |  | mg/l
SW4 | River Enbourne | 2023-05-30 | 0 | mg/l | 1 | 0 | 0 | 0.04 | Aluminium total | 0.04 | Aluminium | total | mg/l |  |  | mg/l
SW4 | River Enbourne | 2023-05-30 | 0 | mg/l | 1 | 0 | 0 | 0.05 | Ammoniacal Nitrogen | 0.05 | Ammoniacal | Nitrogen | mg/l |  |  | mg/l
SW4 | River Enbourne | 2023-05-30 | 0 | ug/l | 0 | 0 | 0 | 5e-06 | Anthracene | <0.01 | Anthracene | ug/l |  |  |  | ug/l
SW4 | River Enbourne | 2023-05-30 | 0 | mg/l | 0 | 0 | 0 | 0.0005 | Antimony | <0.001 | Antimony | mg/l |  |  |  | mg/l
SW4 | River Enbourne | 2023-05-30 | 0 | mg/l | 0 | 0 | 0 | 0.0005 | Antimony (total) | <0.001 | Antimony | total | mg/l |  |  | mg/l
SW4 | River Enbourne | 2023-05-30 | 0 | mg/l | 0 | 0 | 0 | 0.0005 | Arsenic | <0.001 | Arsenic | mg/l |  |  |  | mg/l
SW4 | River Enbourne | 2023-05-30 | 0 | mg/l | 0 | 0 | 0 | 0.0005 | Arsenic (total) | <0.001 | Arsenic | total | mg/l |  |  | mg/l
SW4 | River Enbourne | 2023-05-30 | 0 | mg/l | 1 | 0 | 0 | 0.02 | Barium(Total) | 0.02 | Barium | Total | mg/l |  |  | mg/l
SW4 | River Enbourne | 2023-05-30 | 0 | mg/l | 1 | 0 | 0 | 0.02 | Barium | 0.02 | Barium | mg/l | mg/l |  |  | mg/l
SW4 | River Enbourne | 2023-05-30 | 0 | ug/l | 0 | 0 | 0 | 0.0005 | Benzene | <1 | Benzene | ug/l |  |  |  | ug/l
SW4 | River Enbourne | 2023-05-30 | 0 | ug/l | 0 | 0 | 0 | 5e-06 | Benzo-a-anthracene | <0.01 | Benzo-a-anthracene | ug/l |  |  |  | ug/l
SW4 | River Enbourne | 2023-05-30 | 0 | ug/l | 0 | 0 | 0 | 5e-06 | Benzo-a-pyrene | <0.01 | Benzo-a-pyrene | ug/l |  |  |  | ug/l
SW4 | River Enbourne | 2023-05-30 | 0 | ug/l | 0 | 0 | 0 | 5e-06 | Benzo-b-fluoranthene | <0.01 | Benzo-b-fluoranthene | ug/l |  |  |  | ug/l
SW4 | River Enbourne | 2023-05-30 | 0 | ug/l | 0 | 0 | 0 | 5e-06 | Benzo-ghi-perylene | <0.01 | Benzo-ghi-perylene | ug/l |  |  |  | ug/l
SW4 | River Enbourne | 2023-05-30 | 0 | ug/l | 0 | 0 | 0 | 5e-06 | Benzo-k-fluoranthene | <0.01 | Benzo-k-fluoranthene | ug/l |  |  |  | ug/l
SW4 | River Enbourne | 2023-05-30 | 0 | mg/l | 0 | 0 | 0 | 1e-05 | Cadmium | <0.00002 | Cadmium | mg/l |  |  |  | mg/l
SW4 | River Enbourne | 2023-05-30 | 0 | mg/l | 0 | 0 | 0 | 1e-05 | Cadmium (Total) | <0.00002 | Cadmium | Total | mg/l |  |  | mg/l
SW4 | River Enbourne | 2023-05-30 | 0 | mg/l | 1 | 0 | 0 | 27 | Chloride | 27 | Chloride | mg/l |  |  |  | mg/l
SW4 | River Enbourne | 2023-05-30 | 0 | mg/l | 0 | 0 | 0 | 0.0005 | Chromium | <0.001 | Chromium | mg/l |  |  |  | mg/l
SW4 | River Enbourne | 2023-05-30 | 0 | mg/l | 0 | 0 | 0 | 0.0005 | Chromium total | <0.001 | Chromium | total | mg/l |  |  | mg/l
SW4 | River Enbourne | 2023-05-30 | 0 | ug/l | 0 | 0 | 0 | 5e-06 | Chrysene | <0.01 | Chrysene | ug/l |  |  |  | ug/l
SW4 | River Enbourne | 2023-05-30 | 0 | mg/l | 1 | 0 | 0 | 0.001 | Copper | 0.001 | Copper | mg/l |  |  |  | mg/l
SW4 | River Enbourne | 2023-05-30 | 0 | mg/l | 1 | 0 | 0 | 0.001 | Copper (total) | 0.001 | Copper | total | mg/l |  |  | mg/l
SW4 | River Enbourne | 2023-05-30 | 0 | ug/l | 0 | 0 | 0 | 5e-06 | Dibenz-ah-anthracene | <0.01 | Dibenz-ah-anthracene | ug/l |  |  |  | ug/l
SW4 | River Enbourne | 2023-05-30 | 0 | mg/l | 0 | 0 | 0 | 0.025 | Dimethylphenols | <0.05 | Dimethylphenols | mg/l |  |  |  | mg/l
SW4 | River Enbourne | 2023-05-30 | 0 |  | 1 | 0 | 0 | 11.7 | Dissolved Oxygen (mg O2/l) | 11.7 | Dissolved | Oxygen | mg | O2/l
SW4 | River Enbourne | 2023-05-30 | 0 |  | 1 | 0 | 0 | 521 | Electrical conductivity (us/cm) | 521 | Electrical | conductivity | us/cm
SW4 | River Enbourne | 2023-05-30 | 0 | ug/l | 0 | 0 | 0 | 0.00025 | Ethyl Benzene | <0.5 | Ethyl | Benzene | ug/l |  |  | ug/l
SW4 | River Enbourne | 2023-05-30 | 0 | ug/l | 0 | 0 | 0 | 5e-06 | Fluoranthene | <0.01 | Fluoranthene | ug/l |  |  |  | ug/l
SW4 | River Enbourne | 2023-05-30 | 0 | ug/l | 0 | 0 | 0 | 5e-06 | Fluorene | <0.01 | Fluorene | ug/l |  |  |  | ug/l
SW4 | River Enbourne | 2023-05-30 | 0 | mg/l | 1 | 0 | 0 | 0.2 | Fluoride | 0.2 | Fluoride | mg/l |  |  |  | mg/l
SW4 | River Enbourne | 2023-05-30 | 0 | mg/l | 0 | 0 | 0 | 0.05 | GRO (total) C5-C10 | <0.100 | GRO | total | C5-C10 | mg/l |  | mg/l
SW4 | River Enbourne | 2023-05-30 | 0 | ug/l | 0 | 0 | 0 | 5e-06 | Indeno-123-cd-pyrene | <0.01 | Indeno-123-cd-pyrene | ug/l |  |  |  | ug/l
SW4 | River Enbourne | 2023-05-30 | 0 | mg/l | 1 | 0 | 0 | 0.03 | Iron | 0.03 | Iron | mg/l |  |  |  | mg/l
SW4 | River Enbourne | 2023-05-30 | 0 | mg/l | 1 | 0 | 0 | 0.3 | Iron (total) | 0.3 | Iron | total | mg/l |  |  | mg/l
SW4 | River Enbourne | 2023-05-30 | 0 | mg/l | 0 | 0 | 0 | 0.0005 | Lead | <0.001 | Lead | mg/l |  |  |  | mg/l
SW4 | River Enbourne | 2023-05-30 | 0 | mg/l | 0 | 0 | 0 | 0.0005 | Lead (total) | <0.001 | Lead | total | mg/l |  |  | mg/l
SW4 | River Enbourne | 2023-05-30 | 0 | ug/l | 0 | 0 | 0 | 0.0005 | M&P Xylene | <1 | M&P | Xylene | ug/l |  |  | ug/l
SW4 | River Enbourne | 2023-05-30 | 0 | mg/l | 1 | 0 | 0 | 4 | Magnesium | 4 | Magnesium | mg/l |  |  |  | mg/l
SW4 | River Enbourne | 2023-05-30 | 0 | mg/l | 1 | 0 | 0 | 4 | magnesium (total) | 4 | magnesium | total | mg/l |  |  | mg/l
SW4 | River Enbourne | 2023-05-30 | 0 | mg/l | 0 | 0 | 0 | 0.001 | Manganese | <0.002 | Manganese | mg/l |  |  |  | mg/l
SW4 | River Enbourne | 2023-05-30 | 0 | mg/l | 1 | 0 | 0 | 0.004 | Manganese total | 0.004 | Manganese | total | mg/l |  |  | mg/l
SW4 | River Enbourne | 2023-05-30 | 0 | mg/l | 0 | 0 | 0 | 1.5e-05 | Mercury | <0.00003 | Mercury | mg/l |  |  |  | mg/l
SW4 | River Enbourne | 2023-05-30 | 0 | mg/l | 0 | 0 | 0 | 1.5e-05 | Mercury Total | <0.00003 | Mercury | total | mg/l |  |  | mg/l
SW4 | River Enbourne | 2023-05-30 | 0 | mg/l | 0 | 0 | 0 | 0.025 | Methyl Phenols | <0.05 | Methyl | Phenols | mg/l |  |  | mg/l
SW4 | River Enbourne | 2023-05-30 | 0 | mg/l | 0 | 0 | 0 | 0.0005 | Molybdenum | <0.001 | Molybdenum | mg/l |  |  |  | mg/l
SW4 | River Enbourne | 2023-05-30 | 0 | mg/l | 0 | 0 | 0 | 0.0005 | Molybdenum (Total) | <0.001 | Molybdenum | Total | mg/l |  |  | mg/l
SW4 | River Enbourne | 2023-05-30 | 0 | ug/l | 0 | 0 | 0 | 5e-06 | Naphthalene | <0.01 | Naphthalene | ug/l |  |  |  | ug/l
SW4 | River Enbourne | 2023-05-30 | 0 | mg/l | 1 | 0 | 0 | 0.001 | Nickel | 0.001 | Nickel | mg/l |  |  |  | mg/l
SW4 | River Enbourne | 2023-05-30 | 0 | mg/l | 1 | 0 | 0 | 0.001 | Nickel Total | 0.001 | Nickel | Total | mg/l |  |  | mg/l
SW4 | River Enbourne | 2023-05-30 | 0 | mg/l | 1 | 0 | 0 | 4.2 | Nitrate-N | 4.2 | Nitrate-N | mg/l |  |  |  | mg/l
SW4 | River Enbourne | 2023-05-30 | 0 | mg/l | 0 | 0 | 0 | 0.005 | Nitrite-N | <0.01 | Nitrite-N | mg/l |  |  |  | mg/l
SW4 | River Enbourne | 2023-05-30 | 0 | mg/l | 1 | 0 | 0 | 0.09 | Orthophosphate | 0.09 | Orthophosphate | mg/l |  |  |  | mg/l
SW4 | River Enbourne | 2023-05-30 | 0 | ug/l | 0 | 0 | 0 | 0.0005 | O-Xylene | <1 | O-Xylene | ug/l |  |  |  | ug/l
SW4 | River Enbourne | 2023-05-30 | 0 |  | 1 | 0 | 0 | 8 | pH (liquid) (pH units) | 8 | pH | liquid | pH | units
SW4 | River Enbourne | 2023-05-30 | 0 | ug/l | 0 | 0 | 0 | 5e-06 | Phenanthrene | <0.01 | Phenanthrene | ug/l |  |  |  | ug/l
SW4 | River Enbourne | 2023-05-30 | 0 | mg/l | 0 | 0 | 0 | 0.025 | Phenols | <0.05 | Phenols | mg/l |  |  |  | mg/l
SW4 | River Enbourne | 2023-05-30 | 0 | mg/l | 0 | 0 | 0 | 0.1 | Phenols total | <0.20 | Phenols | total | mg/l |  |  | mg/l
SW4 | River Enbourne | 2023-05-30 | 0 | ug/l | 0 | 0 | 0 | 5e-06 | Pyrene | <0.01 | Pyrene | ug/l |  |  |  | ug/l
SW4 | River Enbourne | 2023-05-30 | 0 | mg/l | 0 | 0 | 0 | 0.0005 | Selenium | <0.001 | Selenium | mg/l |  |  |  | mg/l
SW4 | River Enbourne | 2023-05-30 | 0 | mg/l | 0 | 0 | 0 | 0.0005 | Selenium total | <0.001 | Selenium | total | mg/l |  |  | mg/l
SW4 | River Enbourne | 2023-05-30 | 0 | mg/l | 1 | 0 | 0 | 13 | Sodium | 13 | Sodium | mg/l |  |  |  | mg/l
SW4 | River Enbourne | 2023-05-30 | 0 | mg/l | 1 | 0 | 0 | 14 | Sodium (total) | 14 | Sodium | total | mg/l |  |  | mg/l
SW4 | River Enbourne | 2023-05-30 | 0 | mg/l | 1 | 0 | 0 | 25 | Sulphate | 25 | Sulphate | mg/l |  |  |  | mg/l
SW4 | River Enbourne | 2023-05-30 | 0 | ug/l | 0 | 0 | 0 | 0.0005 | Toluene | <1 | Toluene | ug/l |  |  |  | ug/l
SW4 | River Enbourne | 2023-05-30 | 0 | mg/l | 0 | 0 | 0 | 0.005 | Total TPH >C8-C40 (Aliphatic) | <0.01 | Total | TPH | >C8-C40 | Aliphatic | mg/l | mg/l
SW4 | River Enbourne | 2023-05-30 | 0 | mg/l | 1 | 0 | 0 | 0.02 | Total TPH >C8-C40 (Aromatic) | 0.02 | Total | TPH | >C8-C40 | Aromatic | mg/l | mg/l
SW4 | River Enbourne | 2023-05-30 | 0 | mg/l | 0 | 0 | 0 | 0.005 | TPH (C10-C40) | <0.01 | TPH | C10-C40 | mg/l |  |  | mg/l
SW4 | River Enbourne | 2023-05-30 | 0 | mg/l | 0 | 0 | 0 | 0.005 | TPH Ali Band >C10-C12 | <0.01 | TPH | Ali | Band | >C10-C12 | mg/l | mg/l
SW4 | River Enbourne | 2023-05-30 | 0 | mg/l | 0 | 0 | 0 | 0.005 | TPH Ali Band >C12-C16 | <0.01 | TPH | Ali | Band | >C12-C16 | mg/l | mg/l
SW4 | River Enbourne | 2023-05-30 | 0 | mg/l | 0 | 0 | 0 | 0.005 | TPH Ali Band >C16-C21 | <0.01 | TPH | Ali | Band | >C16-C21 | mg/l | mg/l
SW4 | River Enbourne | 2023-05-30 | 0 | mg/l | 0 | 0 | 0 | 0.005 | TPH Ali Band >C21-C35 | <0.01 | TPH | Ali | Band | >C21-C35 | mg/l | mg/l
SW4 | River Enbourne | 2023-05-30 | 0 | mg/l | 0 | 0 | 0 | 0.05 | TPH Ali Band >C5-C6 | <0.100 | TPH | Ali | Band | >C5-C6 | mg/l | mg/l
SW4 | River Enbourne | 2023-05-30 | 0 | mg/l | 0 | 0 | 0 | 0.05 | TPH Ali Band >C6-C7 | <0.100 | TPH | Ali | Band | >C6-C7 | mg/l | mg/l
SW4 | River Enbourne | 2023-05-30 | 0 | mg/l | 0 | 0 | 0 | 0.05 | TPH Ali Band >C7-C8 | <0.100 | TPH | Ali | Band | >C7-C8 | mg/l | mg/l
SW4 | River Enbourne | 2023-05-30 | 0 | mg/l | 0 | 0 | 0 | 0.05 | TPH Ali Band >C8-C10 | <0.100 | TPH | Ali | Band | >C8-C10 | mg/l | mg/l
SW4 | River Enbourne | 2023-05-30 | 0 | mg/l | 0 | 0 | 0 | 0.005 | TPH Aro Band >C10-C12 | <0.01 | TPH | Aro | Band | >C10-C12 | mg/l | mg/l
SW4 | River Enbourne | 2023-05-30 | 0 | mg/l | 0 | 0 | 0 | 0.005 | TPH Aro Band >C12-C16 | <0.01 | TPH | Aro | Band | >C12-C16 | mg/l | mg/l
SW4 | River Enbourne | 2023-05-30 | 0 | mg/l | 0 | 0 | 0 | 0.005 | TPH Aro Band >C16-C21 | <0.01 | TPH | Aro | Band | >C16-C21 | mg/l | mg/l
SW4 | River Enbourne | 2023-05-30 | 0 | mg/l | 0 | 0 | 0 | 0.005 | TPH Aro Band >C21-C35 | <0.01 | TPH | Aro | Band | >C21-C35 | mg/l | mg/l
SW4 | River Enbourne | 2023-05-30 | 0 | mg/l | 0 | 0 | 0 | 0.0025 | TPH Aro Band >C5-C7 | <0.005 | TPH | Aro | Band | >C5-C7 | mg/l | mg/l
SW4 | River Enbourne | 2023-05-30 | 0 | mg/l | 0 | 0 | 0 | 0.0025 | TPH Aro Band >C7-C8 | <0.005 | TPH | Aro | Band | >C7-C8 | mg/l | mg/l
SW4 | River Enbourne | 2023-05-30 | 0 | mg/l | 0 | 0 | 0 | 0.01 | TPH Aro Band >C8-C10 | <0.020 | TPH | Aro | Band | >C8-C10 | mg/l | mg/l
SW4 | River Enbourne | 2023-05-30 | 0 | mg/l | 0 | 0 | 0 | 0.025 | Trimethylphenols | <0.05 | Trimethylphenols | mg/l |  |  |  | mg/l
SW4 | River Enbourne | 2023-05-30 | 0 | mg/l | 1 | 0 | 0 | 0.003 | Zinc | 0.003 | Zinc | mg/l |  |  |  | mg/l
SW4 | River Enbourne | 2023-05-30 | 0 | mg/l | 1 | 0 | 0 | 0.003 | Zinc (Total) | 0.003 | Zinc | Total | mg/l |  |  | mg/l
SW4 | River Enbourne | 2023-05-05 | 0 | ug/l | 0 | 0 | 0 | 5e-06 | Acenaphthene | <0.01 | Acenaphthene | ug/l |  |  |  | ug/l
SW4 | River Enbourne | 2023-05-05 | 0 | ug/l | 0 | 0 | 0 | 5e-06 | Acenaphthylene | <0.01 | Acenaphthylene | ug/l |  |  |  | ug/l
SW4 | River Enbourne | 2023-05-05 | 0 | mg/l | 1 | 0 | 0 | 167 | Alkalinity | 167 | Alkalinity | mg/l |  |  |  | mg/l
SW4 | River Enbourne | 2023-05-05 | 0 | mg/l | 1 | 0 | 0 | 0.01 | Aluminium | 0.01 | Aluminium | mg/l |  |  |  | mg/l
SW4 | River Enbourne | 2023-05-05 | 0 | mg/l | 1 | 0 | 0 | 0.07 | Aluminium total | 0.07 | Aluminium | total | mg/l |  |  | mg/l
SW4 | River Enbourne | 2023-05-05 | 0 | mg/l | 1 | 0 | 0 | 0.02 | Ammoniacal Nitrogen | 0.02 | Ammoniacal | Nitrogen | mg/l |  |  | mg/l
SW4 | River Enbourne | 2023-05-05 | 0 | ug/l | 0 | 0 | 0 | 5e-06 | Anthracene | <0.01 | Anthracene | ug/l |  |  |  | ug/l
SW4 | River Enbourne | 2023-05-05 | 0 | mg/l | 0 | 0 | 0 | 0.0005 | Antimony | <0.001 | Antimony | mg/l |  |  |  | mg/l
SW4 | River Enbourne | 2023-05-05 | 0 | mg/l | 0 | 0 | 0 | 0.0005 | Antimony (total) | <0.001 | Antimony | total | mg/l |  |  | mg/l
SW4 | River Enbourne | 2023-05-05 | 0 | mg/l | 0 | 0 | 0 | 0.0005 | Arsenic | <0.001 | Arsenic | mg/l |  |  |  | mg/l
SW4 | River Enbourne | 2023-05-05 | 0 | mg/l | 0 | 0 | 0 | 0.0005 | Arsenic (total) | <0.001 | Arsenic | total | mg/l |  |  | mg/l
SW4 | River Enbourne | 2023-05-05 | 0 | mg/l | 1 | 0 | 0 | 0.02 | Barium(Total) | 0.02 | Barium | Total | mg/l |  |  | mg/l
SW4 | River Enbourne | 2023-05-05 | 0 | mg/l | 1 | 0 | 0 | 0.02 | Barium | 0.02 | Barium | mg/l | mg/l |  |  | mg/l
SW4 | River Enbourne | 2023-05-05 | 0 | ug/l | 0 | 0 | 0 | 0.0005 | Benzene | <1 | Benzene | ug/l |  |  |  | ug/l
SW4 | River Enbourne | 2023-05-05 | 0 | ug/l | 0 | 0 | 0 | 5e-06 | Benzo-a-anthracene | <0.01 | Benzo-a-anthracene | ug/l |  |  |  | ug/l
SW4 | River Enbourne | 2023-05-05 | 0 | ug/l | 0 | 0 | 0 | 5e-06 | Benzo-a-pyrene | <0.01 | Benzo-a-pyrene | ug/l |  |  |  | ug/l
SW4 | River Enbourne | 2023-05-05 | 0 | ug/l | 0 | 0 | 0 | 5e-06 | Benzo-b-fluoranthene | <0.01 | Benzo-b-fluoranthene | ug/l |  |  |  | ug/l
SW4 | River Enbourne | 2023-05-05 | 0 | ug/l | 0 | 0 | 0 | 5e-06 | Benzo-ghi-perylene | <0.01 | Benzo-ghi-perylene | ug/l |  |  |  | ug/l
SW4 | River Enbourne | 2023-05-05 | 0 | ug/l | 0 | 0 | 0 | 5e-06 | Benzo-k-fluoranthene | <0.01 | Benzo-k-fluoranthene | ug/l |  |  |  | ug/l
SW4 | River Enbourne | 2023-05-05 | 0 | mg/l | 0 | 0 | 0 | 1e-05 | Cadmium | <0.00002 | Cadmium | mg/l |  |  |  | mg/l
SW4 | River Enbourne | 2023-05-05 | 0 | mg/l | 0 | 0 | 0 | 1e-05 | Cadmium (Total) | <0.00002 | Cadmium | Total | mg/l |  |  | mg/l
SW4 | River Enbourne | 2023-05-05 | 0 | mg/l | 1 | 0 | 0 | 25 | Chloride | 25 | Chloride | mg/l |  |  |  | mg/l
SW4 | River Enbourne | 2023-05-05 | 0 | mg/l | 0 | 0 | 0 | 0.0005 | Chromium | <0.001 | Chromium | mg/l |  |  |  | mg/l
SW4 | River Enbourne | 2023-05-05 | 0 | mg/l | 0 | 0 | 0 | 0.0005 | Chromium total | <0.001 | Chromium | total | mg/l |  |  | mg/l
SW4 | River Enbourne | 2023-05-05 | 0 | ug/l | 0 | 0 | 0 | 5e-06 | Chrysene | <0.01 | Chrysene | ug/l |  |  |  | ug/l
SW4 | River Enbourne | 2023-05-05 | 0 | mg/l | 1 | 0 | 0 | 0.001 | Copper | 0.001 | Copper | mg/l |  |  |  | mg/l
SW4 | River Enbourne | 2023-05-05 | 0 | mg/l | 1 | 0 | 0 | 0.001 | Copper (total) | 0.001 | Copper | total | mg/l |  |  | mg/l
SW4 | River Enbourne | 2023-05-05 | 0 | ug/l | 0 | 0 | 0 | 5e-06 | Dibenz-ah-anthracene | <0.01 | Dibenz-ah-anthracene | ug/l |  |  |  | ug/l
SW4 | River Enbourne | 2023-05-05 | 0 | mg/l | 0 | 0 | 0 | 0.025 | Dimethylphenols | <0.05 | Dimethylphenols | mg/l |  |  |  | mg/l
SW4 | River Enbourne | 2023-05-05 | 0 |  | 1 | 0 | 0 | 12.6 | Dissolved Oxygen (mg O2/l) | 12.6 | Dissolved | Oxygen | mg | O2/l
SW4 | River Enbourne | 2023-05-05 | 0 |  | 1 | 0 | 0 | 471 | Electrical conductivity (us/cm) | 471 | Electrical | conductivity | us/cm
SW4 | River Enbourne | 2023-05-05 | 0 | ug/l | 0 | 0 | 0 | 0.00025 | Ethyl Benzene | <0.5 | Ethyl | Benzene | ug/l |  |  | ug/l
SW4 | River Enbourne | 2023-05-05 | 0 | ug/l | 1 | 0 | 0 | 1e-05 | Fluoranthene | 0.01 | Fluoranthene | ug/l |  |  |  | ug/l
SW4 | River Enbourne | 2023-05-05 | 0 | ug/l | 0 | 0 | 0 | 5e-06 | Fluorene | <0.01 | Fluorene | ug/l |  |  |  | ug/l
SW4 | River Enbourne | 2023-05-05 | 0 | mg/l | 1 | 0 | 0 | 0.1 | Fluoride | 0.1 | Fluoride | mg/l |  |  |  | mg/l
SW4 | River Enbourne | 2023-05-05 | 0 | mg/l | 0 | 0 | 0 | 0.05 | GRO (total) C5-C10 | <0.100 | GRO | total | C5-C10 | mg/l |  | mg/l
SW4 | River Enbourne | 2023-05-05 | 0 | ug/l | 0 | 0 | 0 | 5e-06 | Indeno-123-cd-pyrene | <0.01 | Indeno-123-cd-pyrene | ug/l |  |  |  | ug/l
SW4 | River Enbourne | 2023-05-05 | 0 | mg/l | 0 | 0 | 0 | 0.005 | Iron | <0.01 | Iron | mg/l |  |  |  | mg/l
SW4 | River Enbourne | 2023-05-05 | 0 | mg/l | 1 | 0 | 0 | 0.25 | Iron (total) | 0.25 | Iron | total | mg/l |  |  | mg/l
SW4 | River Enbourne | 2023-05-05 | 0 | mg/l | 0 | 0 | 0 | 0.0005 | Lead | <0.001 | Lead | mg/l |  |  |  | mg/l
SW4 | River Enbourne | 2023-05-05 | 0 | mg/l | 0 | 0 | 0 | 0.0005 | Lead (total) | <0.001 | Lead | total | mg/l |  |  | mg/l
SW4 | River Enbourne | 2023-05-05 | 0 | ug/l | 0 | 0 | 0 | 0.0005 | M&P Xylene | <1 | M&P | Xylene | ug/l |  |  | ug/l
SW4 | River Enbourne | 2023-05-05 | 0 | mg/l | 1 | 0 | 0 | 4 | Magnesium | 4 | Magnesium | mg/l |  |  |  | mg/l
SW4 | River Enbourne | 2023-05-05 | 0 | mg/l | 1 | 0 | 0 | 4 | magnesium (total) | 4 | magnesium | total | mg/l |  |  | mg/l
SW4 | River Enbourne | 2023-05-05 | 0 | mg/l | 0 | 0 | 0 | 0.001 | Manganese | <0.002 | Manganese | mg/l |  |  |  | mg/l
SW4 | River Enbourne | 2023-05-05 | 0 | mg/l | 1 | 0 | 0 | 0.026 | Manganese total | 0.026 | Manganese | total | mg/l |  |  | mg/l
SW4 | River Enbourne | 2023-05-05 | 0 | mg/l | 0 | 0 | 0 | 1.5e-05 | Mercury | <0.00003 | Mercury | mg/l |  |  |  | mg/l
SW4 | River Enbourne | 2023-05-05 | 0 | mg/l | 0 | 0 | 0 | 1.5e-05 | Mercury Total | <0.00003 | Mercury | total | mg/l |  |  | mg/l
SW4 | River Enbourne | 2023-05-05 | 0 | mg/l | 0 | 0 | 0 | 0.025 | Methyl Phenols | <0.05 | Methyl | Phenols | mg/l |  |  | mg/l
SW4 | River Enbourne | 2023-05-05 | 0 | mg/l | 0 | 0 | 0 | 0.0005 | Molybdenum | <0.001 | Molybdenum | mg/l |  |  |  | mg/l
SW4 | River Enbourne | 2023-05-05 | 0 | mg/l | 0 | 0 | 0 | 0.0005 | Molybdenum (Total) | <0.001 | Molybdenum | Total | mg/l |  |  | mg/l
SW4 | River Enbourne | 2023-05-05 | 0 | ug/l | 0 | 0 | 0 | 5e-06 | Naphthalene | <0.01 | Naphthalene | ug/l |  |  |  | ug/l
SW4 | River Enbourne | 2023-05-05 | 0 | mg/l | 1 | 0 | 0 | 0.002 | Nickel | 0.002 | Nickel | mg/l |  |  |  | mg/l
SW4 | River Enbourne | 2023-05-05 | 0 | mg/l | 1 | 0 | 0 | 0.002 | Nickel Total | 0.002 | Nickel | Total | mg/l |  |  | mg/l
SW4 | River Enbourne | 2023-05-05 | 0 | mg/l | 1 | 0 | 0 | 3.8 | Nitrate-N | 3.8 | Nitrate-N | mg/l |  |  |  | mg/l
SW4 | River Enbourne | 2023-05-05 | 0 | mg/l | 0 | 0 | 0 | 0.005 | Nitrite-N | <0.01 | Nitrite-N | mg/l |  |  |  | mg/l
SW4 | River Enbourne | 2023-05-05 | 0 | mg/l | 1 | 0 | 0 | 0.07 | Orthophosphate | 0.07 | Orthophosphate | mg/l |  |  |  | mg/l
SW4 | River Enbourne | 2023-05-05 | 0 | ug/l | 0 | 0 | 0 | 0.0005 | O-Xylene | <1 | O-Xylene | ug/l |  |  |  | ug/l
SW4 | River Enbourne | 2023-05-05 | 0 |  | 1 | 0 | 0 | 8.1 | pH (liquid) (pH units) | 8.1 | pH | liquid | pH | units
SW4 | River Enbourne | 2023-05-05 | 0 | ug/l | 0 | 0 | 0 | 5e-06 | Phenanthrene | <0.01 | Phenanthrene | ug/l |  |  |  | ug/l
SW4 | River Enbourne | 2023-05-05 | 0 | mg/l | 0 | 0 | 0 | 0.025 | Phenols | <0.05 | Phenols | mg/l |  |  |  | mg/l
SW4 | River Enbourne | 2023-05-05 | 0 | mg/l | 0 | 0 | 0 | 0.1 | Phenols total | <0.20 | Phenols | total | mg/l |  |  | mg/l
SW4 | River Enbourne | 2023-05-05 | 0 | ug/l | 1 | 0 | 0 | 1e-05 | Pyrene | 0.01 | Pyrene | ug/l |  |  |  | ug/l
SW4 | River Enbourne | 2023-05-05 | 0 | mg/l | 0 | 0 | 0 | 0.0005 | Selenium | <0.001 | Selenium | mg/l |  |  |  | mg/l
SW4 | River Enbourne | 2023-05-05 | 0 | mg/l | 0 | 0 | 0 | 0.0005 | Selenium total | <0.001 | Selenium | total | mg/l |  |  | mg/l
SW4 | River Enbourne | 2023-05-05 | 0 | mg/l | 1 | 0 | 0 | 13 | Sodium | 13 | Sodium | mg/l |  |  |  | mg/l
SW4 | River Enbourne | 2023-05-05 | 0 | mg/l | 1 | 0 | 0 | 13 | Sodium (total) | 13 | Sodium | total | mg/l |  |  | mg/l
SW4 | River Enbourne | 2023-05-05 | 0 | mg/l | 1 | 0 | 0 | 25 | Sulphate | 25 | Sulphate | mg/l |  |  |  | mg/l
SW4 | River Enbourne | 2023-05-05 | 0 | ug/l | 0 | 0 | 0 | 0.0005 | Toluene | <1 | Toluene | ug/l |  |  |  | ug/l
SW4 | River Enbourne | 2023-05-05 | 0 | mg/l | 0 | 0 | 0 | 0.005 | Total TPH >C8-C40 (Aliphatic) | <0.01 | Total | TPH | >C8-C40 | Aliphatic | mg/l | mg/l
SW4 | River Enbourne | 2023-05-05 | 0 | mg/l | 1 | 0 | 0 | 0.04 | Total TPH >C8-C40 (Aromatic) | 0.04 | Total | TPH | >C8-C40 | Aromatic | mg/l | mg/l
SW4 | River Enbourne | 2023-05-05 | 0 | mg/l | 0 | 0 | 0 | 0.005 | TPH (C10-C40) | <0.01 | TPH | C10-C40 | mg/l |  |  | mg/l
SW4 | River Enbourne | 2023-05-05 | 0 | mg/l | 0 | 0 | 0 | 0.005 | TPH Ali Band >C10-C12 | <0.01 | TPH | Ali | Band | >C10-C12 | mg/l | mg/l
SW4 | River Enbourne | 2023-05-05 | 0 | mg/l | 0 | 0 | 0 | 0.005 | TPH Ali Band >C12-C16 | <0.01 | TPH | Ali | Band | >C12-C16 | mg/l | mg/l
SW4 | River Enbourne | 2023-05-05 | 0 | mg/l | 0 | 0 | 0 | 0.005 | TPH Ali Band >C16-C21 | <0.01 | TPH | Ali | Band | >C16-C21 | mg/l | mg/l
SW4 | River Enbourne | 2023-05-05 | 0 | mg/l | 0 | 0 | 0 | 0.005 | TPH Ali Band >C21-C35 | <0.01 | TPH | Ali | Band | >C21-C35 | mg/l | mg/l
SW4 | River Enbourne | 2023-05-05 | 0 | mg/l | 0 | 0 | 0 | 0.05 | TPH Ali Band >C5-C6 | <0.100 | TPH | Ali | Band | >C5-C6 | mg/l | mg/l
SW4 | River Enbourne | 2023-05-05 | 0 | mg/l | 0 | 0 | 0 | 0.05 | TPH Ali Band >C6-C7 | <0.100 | TPH | Ali | Band | >C6-C7 | mg/l | mg/l
SW4 | River Enbourne | 2023-05-05 | 0 | mg/l | 0 | 0 | 0 | 0.05 | TPH Ali Band >C7-C8 | <0.100 | TPH | Ali | Band | >C7-C8 | mg/l | mg/l
SW4 | River Enbourne | 2023-05-05 | 0 | mg/l | 0 | 0 | 0 | 0.05 | TPH Ali Band >C8-C10 | <0.100 | TPH | Ali | Band | >C8-C10 | mg/l | mg/l
SW4 | River Enbourne | 2023-05-05 | 0 | mg/l | 0 | 0 | 0 | 0.005 | TPH Aro Band >C10-C12 | <0.01 | TPH | Aro | Band | >C10-C12 | mg/l | mg/l
SW4 | River Enbourne | 2023-05-05 | 0 | mg/l | 0 | 0 | 0 | 0.005 | TPH Aro Band >C12-C16 | <0.01 | TPH | Aro | Band | >C12-C16 | mg/l | mg/l
SW4 | River Enbourne | 2023-05-05 | 0 | mg/l | 0 | 0 | 0 | 0.005 | TPH Aro Band >C16-C21 | <0.01 | TPH | Aro | Band | >C16-C21 | mg/l | mg/l
SW4 | River Enbourne | 2023-05-05 | 0 | mg/l | 1 | 0 | 0 | 0.01 | TPH Aro Band >C21-C35 | 0.01 | TPH | Aro | Band | >C21-C35 | mg/l | mg/l
SW4 | River Enbourne | 2023-05-05 | 0 | mg/l | 0 | 0 | 0 | 0.0025 | TPH Aro Band >C5-C7 | <0.005 | TPH | Aro | Band | >C5-C7 | mg/l | mg/l
SW4 | River Enbourne | 2023-05-05 | 0 | mg/l | 0 | 0 | 0 | 0.0025 | TPH Aro Band >C7-C8 | <0.005 | TPH | Aro | Band | >C7-C8 | mg/l | mg/l
SW4 | River Enbourne | 2023-05-05 | 0 | mg/l | 0 | 0 | 0 | 0.01 | TPH Aro Band >C8-C10 | <0.020 | TPH | Aro | Band | >C8-C10 | mg/l | mg/l
SW4 | River Enbourne | 2023-05-05 | 0 | mg/l | 0 | 0 | 0 | 0.025 | Trimethylphenols | <0.05 | Trimethylphenols | mg/l |  |  |  | mg/l
SW4 | River Enbourne | 2023-05-05 | 0 | mg/l | 1 | 0 | 0 | 0.003 | Zinc | 0.003 | Zinc | mg/l |  |  |  | mg/l
SW4 | River Enbourne | 2023-05-05 | 0 | mg/l | 1 | 0 | 0 | 0.005 | Zinc (Total) | 0.005 | Zinc | Total | mg/l |  |  | mg/l
SW4 | River Enbourne | 2023-04-06 | 0 | ug/l | 0 | 0 | 0 | 5e-06 | Acenaphthene | <0.01 | Acenaphthene | ug/l |  |  |  | ug/l
SW4 | River Enbourne | 2023-04-06 | 0 | ug/l | 0 | 0 | 0 | 5e-06 | Acenaphthylene | <0.01 | Acenaphthylene | ug/l |  |  |  | ug/l
SW4 | River Enbourne | 2023-04-06 | 0 | mg/l | 1 | 0 | 0 | 125 | Alkalinity | 125 | Alkalinity | mg/l |  |  |  | mg/l
SW4 | River Enbourne | 2023-04-06 | 0 | mg/l | 1 | 0 | 0 | 0.01 | Aluminium | 0.01 | Aluminium | mg/l |  |  |  | mg/l
SW4 | River Enbourne | 2023-04-06 | 0 | mg/l | 1 | 0 | 0 | 0.09 | Aluminium total | 0.09 | Aluminium | total | mg/l |  |  | mg/l
SW4 | River Enbourne | 2023-04-06 | 0 | mg/l | 1 | 0 | 0 | 0.02 | Ammoniacal Nitrogen | 0.02 | Ammoniacal | Nitrogen | mg/l |  |  | mg/l
SW4 | River Enbourne | 2023-04-06 | 0 | ug/l | 0 | 0 | 0 | 5e-06 | Anthracene | <0.01 | Anthracene | ug/l |  |  |  | ug/l
SW4 | River Enbourne | 2023-04-06 | 0 | mg/l | 0 | 0 | 0 | 0.0005 | Antimony | <0.001 | Antimony | mg/l |  |  |  | mg/l
SW4 | River Enbourne | 2023-04-06 | 0 | mg/l | 0 | 0 | 0 | 0.0005 | Antimony (total) | <0.001 | Antimony | total | mg/l |  |  | mg/l
SW4 | River Enbourne | 2023-04-06 | 0 | mg/l | 0 | 0 | 0 | 0.0005 | Arsenic | <0.001 | Arsenic | mg/l |  |  |  | mg/l
SW4 | River Enbourne | 2023-04-06 | 0 | mg/l | 0 | 0 | 0 | 0.0005 | Arsenic (total) | <0.001 | Arsenic | total | mg/l |  |  | mg/l
SW4 | River Enbourne | 2023-04-06 | 0 | mg/l | 1 | 0 | 0 | 0.02 | Barium(Total) | 0.02 | Barium | Total | mg/l |  |  | mg/l
SW4 | River Enbourne | 2023-04-06 | 0 | mg/l | 1 | 0 | 0 | 0.02 | Barium | 0.02 | Barium | mg/l | mg/l |  |  | mg/l
SW4 | River Enbourne | 2023-04-06 | 0 | ug/l | 0 | 0 | 0 | 0.0005 | Benzene | <1 | Benzene | ug/l |  |  |  | ug/l
SW4 | River Enbourne | 2023-04-06 | 0 | ug/l | 0 | 0 | 0 | 5e-06 | Benzo-a-anthracene | <0.01 | Benzo-a-anthracene | ug/l |  |  |  | ug/l
SW4 | River Enbourne | 2023-04-06 | 0 | ug/l | 0 | 0 | 0 | 5e-06 | Benzo-a-pyrene | <0.01 | Benzo-a-pyrene | ug/l |  |  |  | ug/l
SW4 | River Enbourne | 2023-04-06 | 0 | ug/l | 0 | 0 | 0 | 5e-06 | Benzo-b-fluoranthene | <0.01 | Benzo-b-fluoranthene | ug/l |  |  |  | ug/l
SW4 | River Enbourne | 2023-04-06 | 0 | ug/l | 0 | 0 | 0 | 5e-06 | Benzo-ghi-perylene | <0.01 | Benzo-ghi-perylene | ug/l |  |  |  | ug/l
SW4 | River Enbourne | 2023-04-06 | 0 | ug/l | 0 | 0 | 0 | 5e-06 | Benzo-k-fluoranthene | <0.01 | Benzo-k-fluoranthene | ug/l |  |  |  | ug/l
SW4 | River Enbourne | 2023-04-06 | 0 | mg/l | 0 | 0 | 0 | 1e-05 | Cadmium | <0.00002 | Cadmium | mg/l |  |  |  | mg/l
SW4 | River Enbourne | 2023-04-06 | 0 | mg/l | 0 | 0 | 0 | 1e-05 | Cadmium (Total) | <0.00002 | Cadmium | Total | mg/l |  |  | mg/l
SW4 | River Enbourne | 2023-04-06 | 0 | mg/l | 1 | 0 | 0 | 25 | Chloride | 25 | Chloride | mg/l |  |  |  | mg/l
SW4 | River Enbourne | 2023-04-06 | 0 | mg/l | 0 | 0 | 0 | 0.0005 | Chromium | <0.001 | Chromium | mg/l |  |  |  | mg/l
SW4 | River Enbourne | 2023-04-06 | 0 | mg/l | 0 | 0 | 0 | 0.0005 | Chromium total | <0.001 | Chromium | total | mg/l |  |  | mg/l
SW4 | River Enbourne | 2023-04-06 | 0 | ug/l | 0 | 0 | 0 | 5e-06 | Chrysene | <0.01 | Chrysene | ug/l |  |  |  | ug/l
SW4 | River Enbourne | 2023-04-06 | 0 | mg/l | 1 | 0 | 0 | 0.002 | Copper | 0.002 | Copper | mg/l |  |  |  | mg/l
SW4 | River Enbourne | 2023-04-06 | 0 | mg/l | 1 | 0 | 0 | 0.002 | Copper (total) | 0.002 | Copper | total | mg/l |  |  | mg/l
SW4 | River Enbourne | 2023-04-06 | 0 | ug/l | 0 | 0 | 0 | 5e-06 | Dibenz-ah-anthracene | <0.01 | Dibenz-ah-anthracene | ug/l |  |  |  | ug/l
SW4 | River Enbourne | 2023-04-06 | 0 | mg/l | 0 | 0 | 0 | 0.025 | Dimethylphenols | <0.05 | Dimethylphenols | mg/l |  |  |  | mg/l
SW4 | River Enbourne | 2023-04-06 | 0 |  | 1 | 0 | 0 | 11.7 | Dissolved Oxygen (mg O2/l) | 11.7 | Dissolved | Oxygen | mg | O2/l
SW4 | River Enbourne | 2023-04-06 | 0 |  | 1 | 0 | 0 | 400 | Electrical conductivity (us/cm) | 400 | Electrical | conductivity | us/cm
SW4 | River Enbourne | 2023-04-06 | 0 | ug/l | 0 | 0 | 0 | 0.00025 | Ethyl Benzene | <0.5 | Ethyl | Benzene | ug/l |  |  | ug/l
SW4 | River Enbourne | 2023-04-06 | 0 | ug/l | 0 | 0 | 0 | 5e-06 | Fluoranthene | <0.01 | Fluoranthene | ug/l |  |  |  | ug/l
SW4 | River Enbourne | 2023-04-06 | 0 | ug/l | 0 | 0 | 0 | 5e-06 | Fluorene | <0.01 | Fluorene | ug/l |  |  |  | ug/l
SW4 | River Enbourne | 2023-04-06 | 0 | mg/l | 1 | 0 | 0 | 0.1 | Fluoride | 0.1 | Fluoride | mg/l |  |  |  | mg/l
SW4 | River Enbourne | 2023-04-06 | 0 | mg/l | 0 | 0 | 0 | 0.05 | GRO (total) C5-C10 | <0.100 | GRO | total | C5-C10 | mg/l |  | mg/l
SW4 | River Enbourne | 2023-04-06 | 0 | ug/l | 0 | 0 | 0 | 5e-06 | Indeno-123-cd-pyrene | <0.01 | Indeno-123-cd-pyrene | ug/l |  |  |  | ug/l
SW4 | River Enbourne | 2023-04-06 | 0 | mg/l | 1 | 0 | 0 | 0.05 | Iron | 0.05 | Iron | mg/l |  |  |  | mg/l
SW4 | River Enbourne | 2023-04-06 | 0 | mg/l | 1 | 0 | 0 | 0.28 | Iron (total) | 0.28 | Iron | total | mg/l |  |  | mg/l
SW4 | River Enbourne | 2023-04-06 | 0 | mg/l | 0 | 0 | 0 | 0.0005 | Lead | <0.001 | Lead | mg/l |  |  |  | mg/l
SW4 | River Enbourne | 2023-04-06 | 0 | mg/l | 0 | 0 | 0 | 0.0005 | Lead (total) | <0.001 | Lead | total | mg/l |  |  | mg/l
SW4 | River Enbourne | 2023-04-06 | 0 | ug/l | 0 | 0 | 0 | 0.0005 | M&P Xylene | <1 | M&P | Xylene | ug/l |  |  | ug/l
SW4 | River Enbourne | 2023-04-06 | 0 | mg/l | 1 | 0 | 0 | 4 | Magnesium | 4 | Magnesium | mg/l |  |  |  | mg/l
SW4 | River Enbourne | 2023-04-06 | 0 | mg/l | 1 | 0 | 0 | 4 | magnesium (total) | 4 | magnesium | total | mg/l |  |  | mg/l
SW4 | River Enbourne | 2023-04-06 | 0 | mg/l | 1 | 0 | 0 | 0.004 | Manganese | 0.004 | Manganese | mg/l |  |  |  | mg/l
SW4 | River Enbourne | 2023-04-06 | 0 | mg/l | 1 | 0 | 0 | 0.006 | Manganese total | 0.006 | Manganese | total | mg/l |  |  | mg/l
SW4 | River Enbourne | 2023-04-06 | 0 | mg/l | 0 | 0 | 0 | 1.5e-05 | Mercury | <0.00003 | Mercury | mg/l |  |  |  | mg/l
SW4 | River Enbourne | 2023-04-06 | 0 | mg/l | 0 | 0 | 0 | 1.5e-05 | Mercury Total | <0.00003 | Mercury | total | mg/l |  |  | mg/l
SW4 | River Enbourne | 2023-04-06 | 0 | mg/l | 0 | 0 | 0 | 0.025 | Methyl Phenols | <0.05 | Methyl | Phenols | mg/l |  |  | mg/l
SW4 | River Enbourne | 2023-04-06 | 0 | mg/l | 0 | 0 | 0 | 0.0005 | Molybdenum | <0.001 | Molybdenum | mg/l |  |  |  | mg/l
SW4 | River Enbourne | 2023-04-06 | 0 | mg/l | 0 | 0 | 0 | 0.0005 | Molybdenum (Total) | <0.001 | Molybdenum | Total | mg/l |  |  | mg/l
SW4 | River Enbourne | 2023-04-06 | 0 | ug/l | 0 | 0 | 0 | 5e-06 | Naphthalene | <0.01 | Naphthalene | ug/l |  |  |  | ug/l
SW4 | River Enbourne | 2023-04-06 | 0 | mg/l | 1 | 0 | 0 | 0.002 | Nickel | 0.002 | Nickel | mg/l |  |  |  | mg/l
SW4 | River Enbourne | 2023-04-06 | 0 | mg/l | 1 | 0 | 0 | 0.002 | Nickel Total | 0.002 | Nickel | Total | mg/l |  |  | mg/l
SW4 | River Enbourne | 2023-04-06 | 0 | mg/l | 1 | 0 | 0 | 5.2 | Nitrate-N | 5.2 | Nitrate-N | mg/l |  |  |  | mg/l
SW4 | River Enbourne | 2023-04-06 | 0 | mg/l | 1 | 0 | 0 | 0.01 | Nitrite-N | 0.01 | Nitrite-N | mg/l |  |  |  | mg/l
SW4 | River Enbourne | 2023-04-06 | 0 | mg/l | 1 | 0 | 0 | 0.08 | Orthophosphate | 0.08 | Orthophosphate | mg/l |  |  |  | mg/l
SW4 | River Enbourne | 2023-04-06 | 0 | ug/l | 0 | 0 | 0 | 0.0005 | O-Xylene | <1 | O-Xylene | ug/l |  |  |  | ug/l
SW4 | River Enbourne | 2023-04-06 | 0 |  | 1 | 0 | 0 | 7.8 | pH (liquid) (pH units) | 7.8 | pH | liquid | pH | units
SW4 | River Enbourne | 2023-04-06 | 0 | ug/l | 0 | 0 | 0 | 5e-06 | Phenanthrene | <0.01 | Phenanthrene | ug/l |  |  |  | ug/l
SW4 | River Enbourne | 2023-04-06 | 0 | mg/l | 0 | 0 | 0 | 0.025 | Phenols | <0.05 | Phenols | mg/l |  |  |  | mg/l
SW4 | River Enbourne | 2023-04-06 | 0 | mg/l | 0 | 0 | 0 | 0.1 | Phenols total | <0.20 | Phenols | total | mg/l |  |  | mg/l
SW4 | River Enbourne | 2023-04-06 | 0 | ug/l | 0 | 0 | 0 | 5e-06 | Pyrene | <0.01 | Pyrene | ug/l |  |  |  | ug/l
SW4 | River Enbourne | 2023-04-06 | 0 | mg/l | 0 | 0 | 0 | 0.0005 | Selenium | <0.001 | Selenium | mg/l |  |  |  | mg/l
SW4 | River Enbourne | 2023-04-06 | 0 | mg/l | 0 | 0 | 0 | 0.0005 | Selenium total | <0.001 | Selenium | total | mg/l |  |  | mg/l
SW4 | River Enbourne | 2023-04-06 | 0 | mg/l | 1 | 0 | 0 | 13 | Sodium | 13 | Sodium | mg/l |  |  |  | mg/l
SW4 | River Enbourne | 2023-04-06 | 0 | mg/l | 1 | 0 | 0 | 12 | Sodium (total) | 12 | Sodium | total | mg/l |  |  | mg/l
SW4 | River Enbourne | 2023-04-06 | 0 | mg/l | 1 | 0 | 0 | 22 | Sulphate | 22 | Sulphate | mg/l |  |  |  | mg/l
SW4 | River Enbourne | 2023-04-06 | 0 | ug/l | 0 | 0 | 0 | 0.0005 | Toluene | <1 | Toluene | ug/l |  |  |  | ug/l
SW4 | River Enbourne | 2023-04-06 | 0 | mg/l | 1 | 0 | 0 | 0.04 | Total TPH >C8-C40 (Aliphatic) | 0.04 | Total | TPH | >C8-C40 | Aliphatic | mg/l | mg/l
SW4 | River Enbourne | 2023-04-06 | 0 | mg/l | 1 | 0 | 0 | 0.06 | Total TPH >C8-C40 (Aromatic) | 0.06 | Total | TPH | >C8-C40 | Aromatic | mg/l | mg/l
SW4 | River Enbourne | 2023-04-06 | 0 | mg/l | 0 | 0 | 0 | 0.005 | TPH (C10-C40) | <0.01 | TPH | C10-C40 | mg/l |  |  | mg/l
SW4 | River Enbourne | 2023-04-06 | 0 | mg/l | 0 | 0 | 0 | 0.005 | TPH Ali Band >C10-C12 | <0.01 | TPH | Ali | Band | >C10-C12 | mg/l | mg/l
SW4 | River Enbourne | 2023-04-06 | 0 | mg/l | 0 | 0 | 0 | 0.005 | TPH Ali Band >C12-C16 | <0.01 | TPH | Ali | Band | >C12-C16 | mg/l | mg/l
SW4 | River Enbourne | 2023-04-06 | 0 | mg/l | 0 | 0 | 0 | 0.005 | TPH Ali Band >C16-C21 | <0.01 | TPH | Ali | Band | >C16-C21 | mg/l | mg/l
SW4 | River Enbourne | 2023-04-06 | 0 | mg/l | 1 | 0 | 0 | 0.01 | TPH Ali Band >C21-C35 | 0.01 | TPH | Ali | Band | >C21-C35 | mg/l | mg/l
SW4 | River Enbourne | 2023-04-06 | 0 | mg/l | 0 | 0 | 0 | 0.05 | TPH Ali Band >C5-C6 | <0.100 | TPH | Ali | Band | >C5-C6 | mg/l | mg/l
SW4 | River Enbourne | 2023-04-06 | 0 | mg/l | 0 | 0 | 0 | 0.05 | TPH Ali Band >C6-C7 | <0.100 | TPH | Ali | Band | >C6-C7 | mg/l | mg/l
SW4 | River Enbourne | 2023-04-06 | 0 | mg/l | 0 | 0 | 0 | 0.05 | TPH Ali Band >C7-C8 | <0.100 | TPH | Ali | Band | >C7-C8 | mg/l | mg/l
SW4 | River Enbourne | 2023-04-06 | 0 | mg/l | 0 | 0 | 0 | 0.05 | TPH Ali Band >C8-C10 | <0.100 | TPH | Ali | Band | >C8-C10 | mg/l | mg/l
SW4 | River Enbourne | 2023-04-06 | 0 | mg/l | 0 | 0 | 0 | 0.005 | TPH Aro Band >C10-C12 | <0.01 | TPH | Aro | Band | >C10-C12 | mg/l | mg/l
SW4 | River Enbourne | 2023-04-06 | 0 | mg/l | 0 | 0 | 0 | 0.005 | TPH Aro Band >C12-C16 | <0.01 | TPH | Aro | Band | >C12-C16 | mg/l | mg/l
SW4 | River Enbourne | 2023-04-06 | 0 | mg/l | 0 | 0 | 0 | 0.005 | TPH Aro Band >C16-C21 | <0.01 | TPH | Aro | Band | >C16-C21 | mg/l | mg/l
SW4 | River Enbourne | 2023-04-06 | 0 | mg/l | 1 | 0 | 0 | 0.02 | TPH Aro Band >C21-C35 | 0.02 | TPH | Aro | Band | >C21-C35 | mg/l | mg/l
SW4 | River Enbourne | 2023-04-06 | 0 | mg/l | 0 | 0 | 0 | 0.0025 | TPH Aro Band >C5-C7 | <0.005 | TPH | Aro | Band | >C5-C7 | mg/l | mg/l
SW4 | River Enbourne | 2023-04-06 | 0 | mg/l | 0 | 0 | 0 | 0.0025 | TPH Aro Band >C7-C8 | <0.005 | TPH | Aro | Band | >C7-C8 | mg/l | mg/l
SW4 | River Enbourne | 2023-04-06 | 0 | mg/l | 0 | 0 | 0 | 0.01 | TPH Aro Band >C8-C10 | <0.020 | TPH | Aro | Band | >C8-C10 | mg/l | mg/l
SW4 | River Enbourne | 2023-04-06 | 0 | mg/l | 0 | 0 | 0 | 0.025 | Trimethylphenols | <0.05 | Trimethylphenols | mg/l |  |  |  | mg/l
SW4 | River Enbourne | 2023-04-06 | 0 | mg/l | 1 | 0 | 0 | 0.006 | Zinc | 0.006 | Zinc | mg/l |  |  |  | mg/l
SW4 | River Enbourne | 2023-04-06 | 0 | mg/l | 1 | 0 | 0 | 0.011 | Zinc (Total) | 0.011 | Zinc | Total | mg/l |  |  | mg/l
SW4 | River Enbourne | 2023-01-31 | 0 | ug/l | 0 | 0 | 0 | 5e-06 | Acenaphthene | <0.01 | Acenaphthene | ug/l |  |  |  | ug/l
SW4 | River Enbourne | 2023-01-31 | 0 | ug/l | 0 | 0 | 0 | 5e-06 | Acenaphthylene | <0.01 | Acenaphthylene | ug/l |  |  |  | ug/l
SW4 | River Enbourne | 2023-01-31 | 0 | mg/l | 1 | 0 | 0 | 147 | Alkalinity | 147 | Alkalinity | mg/l |  |  |  | mg/l
SW4 | River Enbourne | 2023-01-31 | 0 | mg/l | 0 | 0 | 0 | 0.005 | Aluminium | <0.01 | Aluminium | mg/l |  |  |  | mg/l
SW4 | River Enbourne | 2023-01-31 | 0 | mg/l | 1 | 0 | 0 | 0.09 | Aluminium total | 0.09 | Aluminium | total | mg/l |  |  | mg/l
SW4 | River Enbourne | 2023-01-31 | 0 | mg/l | 1 | 0 | 0 | 0.04 | Ammoniacal Nitrogen | 0.04 | Ammoniacal | Nitrogen | mg/l |  |  | mg/l
SW4 | River Enbourne | 2023-01-31 | 0 | ug/l | 0 | 0 | 0 | 5e-06 | Anthracene | <0.01 | Anthracene | ug/l |  |  |  | ug/l
SW4 | River Enbourne | 2023-01-31 | 0 | mg/l | 0 | 0 | 0 | 0.0005 | Antimony | <0.001 | Antimony | mg/l |  |  |  | mg/l
SW4 | River Enbourne | 2023-01-31 | 0 | mg/l | 0 | 0 | 0 | 0.0005 | Antimony (total) | <0.001 | Antimony | total | mg/l |  |  | mg/l
SW4 | River Enbourne | 2023-01-31 | 0 | mg/l | 0 | 0 | 0 | 0.0005 | Arsenic | <0.001 | Arsenic | mg/l |  |  |  | mg/l
SW4 | River Enbourne | 2023-01-31 | 0 | mg/l | 0 | 0 | 0 | 0.0005 | Arsenic (total) | <0.001 | Arsenic | total | mg/l |  |  | mg/l
SW4 | River Enbourne | 2023-01-31 | 0 | mg/l | 1 | 0 | 0 | 0.02 | Barium(Total) | 0.02 | Barium | Total | mg/l |  |  | mg/l
SW4 | River Enbourne | 2023-01-31 | 0 | mg/l | 1 | 0 | 0 | 0.02 | Barium | 0.02 | Barium | mg/l | mg/l |  |  | mg/l
SW4 | River Enbourne | 2023-01-31 | 0 | ug/l | 0 | 0 | 0 | 0.0025 | Benzene | <5 | Benzene | ug/l |  |  |  | ug/l
SW4 | River Enbourne | 2023-01-31 | 0 | ug/l | 0 | 0 | 0 | 5e-06 | Benzo-a-anthracene | <0.01 | Benzo-a-anthracene | ug/l |  |  |  | ug/l
SW4 | River Enbourne | 2023-01-31 | 0 | ug/l | 0 | 0 | 0 | 5e-06 | Benzo-a-pyrene | <0.01 | Benzo-a-pyrene | ug/l |  |  |  | ug/l
SW4 | River Enbourne | 2023-01-31 | 0 | ug/l | 0 | 0 | 0 | 5e-06 | Benzo-b-fluoranthene | <0.01 | Benzo-b-fluoranthene | ug/l |  |  |  | ug/l
SW4 | River Enbourne | 2023-01-31 | 0 | ug/l | 0 | 0 | 0 | 5e-06 | Benzo-ghi-perylene | <0.01 | Benzo-ghi-perylene | ug/l |  |  |  | ug/l
SW4 | River Enbourne | 2023-01-31 | 0 | ug/l | 0 | 0 | 0 | 5e-06 | Benzo-k-fluoranthene | <0.01 | Benzo-k-fluoranthene | ug/l |  |  |  | ug/l
SW4 | River Enbourne | 2023-01-31 | 0 | mg/l | 0 | 0 | 0 | 1e-05 | Cadmium | <0.00002 | Cadmium | mg/l |  |  |  | mg/l
SW4 | River Enbourne | 2023-01-31 | 0 | mg/l | 0 | 0 | 0 | 1e-05 | Cadmium (Total) | <0.00002 | Cadmium | Total | mg/l |  |  | mg/l
SW4 | River Enbourne | 2023-01-31 | 0 | mg/l | 1 | 0 | 0 | 25 | Chloride | 25 | Chloride | mg/l |  |  |  | mg/l
SW4 | River Enbourne | 2023-01-31 | 0 | mg/l | 0 | 0 | 0 | 0.0005 | Chromium | <0.001 | Chromium | mg/l |  |  |  | mg/l
SW4 | River Enbourne | 2023-01-31 | 0 | mg/l | 0 | 0 | 0 | 0.0005 | Chromium total | <0.001 | Chromium | total | mg/l |  |  | mg/l
SW4 | River Enbourne | 2023-01-31 | 0 | ug/l | 0 | 0 | 0 | 5e-06 | Chrysene | <0.01 | Chrysene | ug/l |  |  |  | ug/l
SW4 | River Enbourne | 2023-01-31 | 0 | mg/l | 1 | 0 | 0 | 0.001 | Copper | 0.001 | Copper | mg/l |  |  |  | mg/l
SW4 | River Enbourne | 2023-01-31 | 0 | mg/l | 1 | 0 | 0 | 0.001 | Copper (total) | 0.001 | Copper | total | mg/l |  |  | mg/l
SW4 | River Enbourne | 2023-01-31 | 0 | ug/l | 0 | 0 | 0 | 5e-06 | Dibenz-ah-anthracene | <0.01 | Dibenz-ah-anthracene | ug/l |  |  |  | ug/l
SW4 | River Enbourne | 2023-01-31 | 0 | mg/l | 0 | 0 | 0 | 0.025 | Dimethylphenols | <0.05 | Dimethylphenols | mg/l |  |  |  | mg/l
SW4 | River Enbourne | 2023-01-31 | 0 |  | 1 | 0 | 0 | 12.2 | Dissolved Oxygen (mg O2/l) | 12.2 | Dissolved | Oxygen | mg | O2/l
SW4 | River Enbourne | 2023-01-31 | 0 |  | 1 | 0 | 0 | 436 | Electrical conductivity (us/cm) | 436 | Electrical | conductivity | us/cm
SW4 | River Enbourne | 2023-01-31 | 0 | ug/l | 0 | 0 | 0 | 0.0025 | Ethyl Benzene | <5 | Ethyl | Benzene | ug/l |  |  | ug/l
SW4 | River Enbourne | 2023-01-31 | 0 | ug/l | 0 | 0 | 0 | 5e-06 | Fluoranthene | <0.01 | Fluoranthene | ug/l |  |  |  | ug/l
SW4 | River Enbourne | 2023-01-31 | 0 | ug/l | 0 | 0 | 0 | 5e-06 | Fluorene | <0.01 | Fluorene | ug/l |  |  |  | ug/l
SW4 | River Enbourne | 2023-01-31 | 0 | mg/l | 1 | 0 | 0 | 0.1 | Fluoride | 0.1 | Fluoride | mg/l |  |  |  | mg/l
SW4 | River Enbourne | 2023-01-31 | 0 | mg/l | 0 | 0 | 0 | 0.05 | GRO (total) C5-C10 | <0.100 | GRO | total | C5-C10 | mg/l |  | mg/l
SW4 | River Enbourne | 2023-01-31 | 0 | ug/l | 0 | 0 | 0 | 5e-06 | Indeno-123-cd-pyrene | <0.01 | Indeno-123-cd-pyrene | ug/l |  |  |  | ug/l
SW4 | River Enbourne | 2023-01-31 | 0 | mg/l | 1 | 0 | 0 | 0.02 | Iron | 0.02 | Iron | mg/l |  |  |  | mg/l
SW4 | River Enbourne | 2023-01-31 | 0 | mg/l | 1 | 0 | 0 | 0.22 | Iron (total) | 0.22 | Iron | total | mg/l |  |  | mg/l
SW4 | River Enbourne | 2023-01-31 | 0 | mg/l | 0 | 0 | 0 | 0.0005 | Lead | <0.001 | Lead | mg/l |  |  |  | mg/l
SW4 | River Enbourne | 2023-01-31 | 0 | mg/l | 0 | 0 | 0 | 0.0005 | Lead (total) | <0.001 | Lead | total | mg/l |  |  | mg/l
SW4 | River Enbourne | 2023-01-31 | 0 | ug/l | 0 | 0 | 0 | 0.005 | M&P Xylene | <10 | M&P | Xylene | ug/l |  |  | ug/l
SW4 | River Enbourne | 2023-01-31 | 0 | mg/l | 1 | 0 | 0 | 4 | Magnesium | 4 | Magnesium | mg/l |  |  |  | mg/l
SW4 | River Enbourne | 2023-01-31 | 0 | mg/l | 1 | 0 | 0 | 4 | magnesium (total) | 4 | magnesium | total | mg/l |  |  | mg/l
SW4 | River Enbourne | 2023-01-31 | 0 | mg/l | 1 | 0 | 0 | 0.014 | Manganese | 0.014 | Manganese | mg/l |  |  |  | mg/l
SW4 | River Enbourne | 2023-01-31 | 0 | mg/l | 1 | 0 | 0 | 0.014 | Manganese total | 0.014 | Manganese | total | mg/l |  |  | mg/l
SW4 | River Enbourne | 2023-01-31 | 0 | mg/l | 0 | 0 | 0 | 1.5e-05 | Mercury | <0.00003 | Mercury | mg/l |  |  |  | mg/l
SW4 | River Enbourne | 2023-01-31 | 0 | mg/l | 0 | 0 | 0 | 1.5e-05 | Mercury Total | <0.00003 | Mercury | total | mg/l |  |  | mg/l
SW4 | River Enbourne | 2023-01-31 | 0 | mg/l | 0 | 0 | 0 | 0.025 | Methyl Phenols | <0.05 | Methyl | Phenols | mg/l |  |  | mg/l
SW4 | River Enbourne | 2023-01-31 | 0 | mg/l | 0 | 0 | 0 | 0.0005 | Molybdenum | <0.001 | Molybdenum | mg/l |  |  |  | mg/l
SW4 | River Enbourne | 2023-01-31 | 0 | mg/l | 0 | 0 | 0 | 0.0005 | Molybdenum (Total) | <0.001 | Molybdenum | Total | mg/l |  |  | mg/l
SW4 | River Enbourne | 2023-01-31 | 0 | ug/l | 0 | 0 | 0 | 5e-06 | Naphthalene | <0.01 | Naphthalene | ug/l |  |  |  | ug/l
SW4 | River Enbourne | 2023-01-31 | 0 | mg/l | 1 | 0 | 0 | 0.002 | Nickel | 0.002 | Nickel | mg/l |  |  |  | mg/l
SW4 | River Enbourne | 2023-01-31 | 0 | mg/l | 1 | 0 | 0 | 0.002 | Nickel Total | 0.002 | Nickel | Total | mg/l |  |  | mg/l
SW4 | River Enbourne | 2023-01-31 | 0 | mg/l | 1 | 0 | 0 | 3.6 | Nitrate-N | 3.6 | Nitrate-N | mg/l |  |  |  | mg/l
SW4 | River Enbourne | 2023-01-31 | 0 | mg/l | 1 | 0 | 0 | 0.02 | Nitrite-N | 0.02 | Nitrite-N | mg/l |  |  |  | mg/l
SW4 | River Enbourne | 2023-01-31 | 0 | mg/l | 1 | 0 | 0 | 0.07 | Orthophosphate | 0.07 | Orthophosphate | mg/l |  |  |  | mg/l
SW4 | River Enbourne | 2023-01-31 | 0 | ug/l | 0 | 0 | 0 | 0.0025 | O-Xylene | <5 | O-Xylene | ug/l |  |  |  | ug/l
SW4 | River Enbourne | 2023-01-31 | 0 |  | 1 | 0 | 0 | 7.3 | pH (liquid) (pH units) | 7.3 | pH | liquid | pH | units
SW4 | River Enbourne | 2023-01-31 | 0 | ug/l | 0 | 0 | 0 | 5e-06 | Phenanthrene | <0.01 | Phenanthrene | ug/l |  |  |  | ug/l
SW4 | River Enbourne | 2023-01-31 | 0 | mg/l | 0 | 0 | 0 | 0.025 | Phenols | <0.05 | Phenols | mg/l |  |  |  | mg/l
SW4 | River Enbourne | 2023-01-31 | 0 | mg/l | 0 | 0 | 0 | 0.1 | Phenols total | <0.20 | Phenols | total | mg/l |  |  | mg/l
SW4 | River Enbourne | 2023-01-31 | 0 | ug/l | 0 | 0 | 0 | 5e-06 | Pyrene | <0.01 | Pyrene | ug/l |  |  |  | ug/l
SW4 | River Enbourne | 2023-01-31 | 0 | mg/l | 0 | 0 | 0 | 0.0005 | Selenium | <0.001 | Selenium | mg/l |  |  |  | mg/l
SW4 | River Enbourne | 2023-01-31 | 0 | mg/l | 0 | 0 | 0 | 0.0005 | Selenium total | <0.001 | Selenium | total | mg/l |  |  | mg/l
SW4 | River Enbourne | 2023-01-31 | 0 | mg/l | 1 | 0 | 0 | 13 | Sodium | 13 | Sodium | mg/l |  |  |  | mg/l
SW4 | River Enbourne | 2023-01-31 | 0 | mg/l | 1 | 0 | 0 | 13 | Sodium (total) | 13 | Sodium | total | mg/l |  |  | mg/l
SW4 | River Enbourne | 2023-01-31 | 0 | mg/l | 1 | 0 | 0 | 29 | Sulphate | 29 | Sulphate | mg/l |  |  |  | mg/l
SW4 | River Enbourne | 2023-01-31 | 0 | ug/l | 0 | 0 | 0 | 0.0025 | Toluene | <5 | Toluene | ug/l |  |  |  | ug/l
SW4 | River Enbourne | 2023-01-31 | 0 | mg/l | 1 | 0 | 0 | 0.07 | Total TPH >C8-C40 (Aliphatic) | 0.07 | Total | TPH | >C8-C40 | Aliphatic | mg/l | mg/l
SW4 | River Enbourne | 2023-01-31 | 0 | mg/l | 1 | 0 | 0 | 0.02 | Total TPH >C8-C40 (Aromatic) | 0.02 | Total | TPH | >C8-C40 | Aromatic | mg/l | mg/l
SW4 | River Enbourne | 2023-01-31 | 0 | mg/l | 0 | 0 | 0 | 0.005 | TPH (C10-C40) | <0.01 | TPH | C10-C40 | mg/l |  |  | mg/l
SW4 | River Enbourne | 2023-01-31 | 0 | mg/l | 0 | 0 | 0 | 0.005 | TPH Ali Band >C10-C12 | <0.01 | TPH | Ali | Band | >C10-C12 | mg/l | mg/l
SW4 | River Enbourne | 2023-01-31 | 0 | mg/l | 1 | 0 | 0 | 0.02 | TPH Ali Band >C12-C16 | 0.02 | TPH | Ali | Band | >C12-C16 | mg/l | mg/l
SW4 | River Enbourne | 2023-01-31 | 0 | mg/l | 1 | 0 | 0 | 0.02 | TPH Ali Band >C16-C21 | 0.02 | TPH | Ali | Band | >C16-C21 | mg/l | mg/l
SW4 | River Enbourne | 2023-01-31 | 0 | mg/l | 1 | 0 | 0 | 0.02 | TPH Ali Band >C21-C35 | 0.02 | TPH | Ali | Band | >C21-C35 | mg/l | mg/l
SW4 | River Enbourne | 2023-01-31 | 0 | mg/l | 0 | 0 | 0 | 0.05 | TPH Ali Band >C5-C6 | <0.100 | TPH | Ali | Band | >C5-C6 | mg/l | mg/l
SW4 | River Enbourne | 2023-01-31 | 0 | mg/l | 0 | 0 | 0 | 0.05 | TPH Ali Band >C6-C7 | <0.100 | TPH | Ali | Band | >C6-C7 | mg/l | mg/l
SW4 | River Enbourne | 2023-01-31 | 0 | mg/l | 0 | 0 | 0 | 0.05 | TPH Ali Band >C7-C8 | <0.100 | TPH | Ali | Band | >C7-C8 | mg/l | mg/l
SW4 | River Enbourne | 2023-01-31 | 0 | mg/l | 0 | 0 | 0 | 0.05 | TPH Ali Band >C8-C10 | <0.100 | TPH | Ali | Band | >C8-C10 | mg/l | mg/l
SW4 | River Enbourne | 2023-01-31 | 0 | mg/l | 0 | 0 | 0 | 0.005 | TPH Aro Band >C10-C12 | <0.01 | TPH | Aro | Band | >C10-C12 | mg/l | mg/l
SW4 | River Enbourne | 2023-01-31 | 0 | mg/l | 0 | 0 | 0 | 0.005 | TPH Aro Band >C12-C16 | <0.01 | TPH | Aro | Band | >C12-C16 | mg/l | mg/l
SW4 | River Enbourne | 2023-01-31 | 0 | mg/l | 0 | 0 | 0 | 0.005 | TPH Aro Band >C16-C21 | <0.01 | TPH | Aro | Band | >C16-C21 | mg/l | mg/l
SW4 | River Enbourne | 2023-01-31 | 0 | mg/l | 0 | 0 | 0 | 0.005 | TPH Aro Band >C21-C35 | <0.01 | TPH | Aro | Band | >C21-C35 | mg/l | mg/l
SW4 | River Enbourne | 2023-01-31 | 0 | mg/l | 0 | 0 | 0 | 0.0025 | TPH Aro Band >C5-C7 | <0.005 | TPH | Aro | Band | >C5-C7 | mg/l | mg/l
SW4 | River Enbourne | 2023-01-31 | 0 | mg/l | 0 | 0 | 0 | 0.0025 | TPH Aro Band >C7-C8 | <0.005 | TPH | Aro | Band | >C7-C8 | mg/l | mg/l
SW4 | River Enbourne | 2023-01-31 | 0 | mg/l | 0 | 0 | 0 | 0.01 | TPH Aro Band >C8-C10 | <0.020 | TPH | Aro | Band | >C8-C10 | mg/l | mg/l
SW4 | River Enbourne | 2023-01-31 | 0 | mg/l | 0 | 0 | 0 | 0.025 | Trimethylphenols | <0.05 | Trimethylphenols | mg/l |  |  |  | mg/l
SW4 | River Enbourne | 2023-01-31 | 0 | mg/l | 1 | 1 | 0 | 0.054 | Zinc | 0.054 | Zinc | mg/l |  |  |  | mg/l
SW4 | River Enbourne | 2023-01-31 | 0 | mg/l | 1 | 0 | 0 | 0.009 | Zinc (Total) | 0.009 | Zinc | Total | mg/l |  |  | mg/l
SW4 | River Enbourne | 2022-11-16 | 0 | ug/l | 0 | 0 | 0 | 5e-06 | Acenaphthene | <0.01 | Acenaphthene | ug/l |  |  |  | ug/l
SW4 | River Enbourne | 2022-11-16 | 0 | ug/l | 0 | 0 | 0 | 5e-06 | Acenaphthylene | <0.01 | Acenaphthylene | ug/l |  |  |  | ug/l
SW4 | River Enbourne | 2022-11-16 | 0 | mg/l | 1 | 0 | 0 | 79.2 | Alkalinity | 79.2 | Alkalinity | mg/l |  |  |  | mg/l
SW4 | River Enbourne | 2022-11-16 | 0 | mg/l | 1 | 0 | 0 | 0.02 | Aluminium | 0.02 | Aluminium | mg/l |  |  |  | mg/l
SW4 | River Enbourne | 2022-11-16 | 0 | mg/l | 1 | 0 | 0 | 0.06 | Aluminium total | 0.06 | Aluminium | total | mg/l |  |  | mg/l
SW4 | River Enbourne | 2022-11-16 | 0 | mg/l | 1 | 0 | 0 | 0.03 | Ammoniacal Nitrogen | 0.03 | Ammoniacal | Nitrogen | mg/l |  |  | mg/l
SW4 | River Enbourne | 2022-11-16 | 0 | ug/l | 0 | 0 | 0 | 5e-06 | Anthracene | <0.01 | Anthracene | ug/l |  |  |  | ug/l
SW4 | River Enbourne | 2022-11-16 | 0 | mg/l | 0 | 0 | 0 | 0.0005 | Antimony | <0.001 | Antimony | mg/l |  |  |  | mg/l
SW4 | River Enbourne | 2022-11-16 | 0 | mg/l | 0 | 0 | 0 | 0.0005 | Antimony (total) | <0.001 | Antimony | total | mg/l |  |  | mg/l
SW4 | River Enbourne | 2022-11-16 | 0 | mg/l | 0 | 0 | 0 | 0.0005 | Arsenic | <0.001 | Arsenic | mg/l |  |  |  | mg/l
SW4 | River Enbourne | 2022-11-16 | 0 | mg/l | 0 | 0 | 0 | 0.0005 | Arsenic (total) | <0.001 | Arsenic | total | mg/l |  |  | mg/l
SW4 | River Enbourne | 2022-11-16 | 0 | mg/l | 1 | 0 | 0 | 0.02 | Barium(Total) | 0.02 | Barium | Total | mg/l |  |  | mg/l
SW4 | River Enbourne | 2022-11-16 | 0 | mg/l | 1 | 0 | 0 | 0.02 | Barium | 0.02 | Barium | mg/l | mg/l |  |  | mg/l
SW4 | River Enbourne | 2022-11-16 | 0 | ug/l | 0 | 0 | 0 | 0.0005 | Benzene | <1 | Benzene | ug/l |  |  |  | ug/l
SW4 | River Enbourne | 2022-11-16 | 0 | ug/l | 1 | 0 | 0 | 1e-05 | Benzo-a-anthracene | 0.01 | Benzo-a-anthracene | ug/l |  |  |  | ug/l
SW4 | River Enbourne | 2022-11-16 | 0 | ug/l | 1 | 0 | 0 | 2e-05 | Benzo-a-pyrene | 0.02 | Benzo-a-pyrene | ug/l |  |  |  | ug/l
SW4 | River Enbourne | 2022-11-16 | 0 | ug/l | 1 | 0 | 0 | 2e-05 | Benzo-b-fluoranthene | 0.02 | Benzo-b-fluoranthene | ug/l |  |  |  | ug/l
SW4 | River Enbourne | 2022-11-16 | 0 | ug/l | 1 | 0 | 0 | 2e-05 | Benzo-ghi-perylene | 0.02 | Benzo-ghi-perylene | ug/l |  |  |  | ug/l
SW4 | River Enbourne | 2022-11-16 | 0 | ug/l | 1 | 0 | 0 | 1e-05 | Benzo-k-fluoranthene | 0.01 | Benzo-k-fluoranthene | ug/l |  |  |  | ug/l
SW4 | River Enbourne | 2022-11-16 | 0 | mg/l | 0 | 0 | 0 | 1e-05 | Cadmium | <0.00002 | Cadmium | mg/l |  |  |  | mg/l
SW4 | River Enbourne | 2022-11-16 | 0 | mg/l | 1 | 0 | 0 | 5e-05 | Cadmium (Total) | 5e-05 | Cadmium | Total | mg/l |  |  | mg/l
SW4 | River Enbourne | 2022-11-16 | 0 | mg/l | 1 | 0 | 0 | 22 | Chloride | 22 | Chloride | mg/l |  |  |  | mg/l
SW4 | River Enbourne | 2022-11-16 | 0 | mg/l | 0 | 0 | 0 | 0.0005 | Chromium | <0.001 | Chromium | mg/l |  |  |  | mg/l
SW4 | River Enbourne | 2022-11-16 | 0 | mg/l | 0 | 0 | 0 | 0.0005 | Chromium total | <0.001 | Chromium | total | mg/l |  |  | mg/l
SW4 | River Enbourne | 2022-11-16 | 0 | ug/l | 1 | 0 | 0 | 2e-05 | Chrysene | 0.02 | Chrysene | ug/l |  |  |  | ug/l
SW4 | River Enbourne | 2022-11-16 | 0 | mg/l | 1 | 0 | 0 | 0.003 | Copper | 0.003 | Copper | mg/l |  |  |  | mg/l
SW4 | River Enbourne | 2022-11-16 | 0 | mg/l | 1 | 0 | 0 | 0.004 | Copper (total) | 0.004 | Copper | total | mg/l |  |  | mg/l
SW4 | River Enbourne | 2022-11-16 | 0 | ug/l | 0 | 0 | 0 | 5e-06 | Dibenz-ah-anthracene | <0.01 | Dibenz-ah-anthracene | ug/l |  |  |  | ug/l
SW4 | River Enbourne | 2022-11-16 | 0 | mg/l | 0 | 0 | 0 | 0.025 | Dimethylphenols | <0.05 | Dimethylphenols | mg/l |  |  |  | mg/l
SW4 | River Enbourne | 2022-11-16 | 0 |  | 1 | 0 | 0 | 11.8 | Dissolved Oxygen (mg O2/l) | 11.8 | Dissolved | Oxygen | mg | O2/l
SW4 | River Enbourne | 2022-11-16 | 0 |  | 1 | 0 | 0 | 310 | Electrical conductivity (us/cm) | 310 | Electrical | conductivity | us/cm
SW4 | River Enbourne | 2022-11-16 | 0 | ug/l | 0 | 0 | 0 | 0.00025 | Ethyl Benzene | <0.5 | Ethyl | Benzene | ug/l |  |  | ug/l
SW4 | River Enbourne | 2022-11-16 | 0 | ug/l | 1 | 0 | 0 | 3e-05 | Fluoranthene | 0.03 | Fluoranthene | ug/l |  |  |  | ug/l
SW4 | River Enbourne | 2022-11-16 | 0 | ug/l | 0 | 0 | 0 | 5e-06 | Fluorene | <0.01 | Fluorene | ug/l |  |  |  | ug/l
SW4 | River Enbourne | 2022-11-16 | 0 | mg/l | 1 | 0 | 0 | 0.1 | Fluoride | 0.1 | Fluoride | mg/l |  |  |  | mg/l
SW4 | River Enbourne | 2022-11-16 | 0 | mg/l | 0 | 0 | 0 | 0.05 | GRO (total) C5-C10 | <0.100 | GRO | total | C5-C10 | mg/l |  | mg/l
SW4 | River Enbourne | 2022-11-16 | 0 | ug/l | 1 | 0 | 0 | 2e-05 | Indeno-123-cd-pyrene | 0.02 | Indeno-123-cd-pyrene | ug/l |  |  |  | ug/l
SW4 | River Enbourne | 2022-11-16 | 0 | mg/l | 1 | 0 | 0 | 0.18 | Iron | 0.18 | Iron | mg/l |  |  |  | mg/l
SW4 | River Enbourne | 2022-11-16 | 0 | mg/l | 1 | 0 | 0 | 0.21 | Iron (total) | 0.21 | Iron | total | mg/l |  |  | mg/l
SW4 | River Enbourne | 2022-11-16 | 0 | mg/l | 0 | 0 | 0 | 0.0005 | Lead | <0.001 | Lead | mg/l |  |  |  | mg/l
SW4 | River Enbourne | 2022-11-16 | 0 | mg/l | 1 | 0 | 0 | 0.001 | Lead (total) | 0.001 | Lead | total | mg/l |  |  | mg/l
SW4 | River Enbourne | 2022-11-16 | 0 | ug/l | 0 | 0 | 0 | 0.0005 | M&P Xylene | <1 | M&P | Xylene | ug/l |  |  | ug/l
SW4 | River Enbourne | 2022-11-16 | 0 | mg/l | 1 | 0 | 0 | 4 | Magnesium | 4 | Magnesium | mg/l |  |  |  | mg/l
SW4 | River Enbourne | 2022-11-16 | 0 | mg/l | 1 | 0 | 0 | 4 | magnesium (total) | 4 | magnesium | total | mg/l |  |  | mg/l
SW4 | River Enbourne | 2022-11-16 | 0 | mg/l | 1 | 0 | 0 | 0.003 | Manganese | 0.003 | Manganese | mg/l |  |  |  | mg/l
SW4 | River Enbourne | 2022-11-16 | 0 | mg/l | 1 | 0 | 0 | 0.033 | Manganese total | 0.033 | Manganese | total | mg/l |  |  | mg/l
SW4 | River Enbourne | 2022-11-16 | 0 | mg/l | 0 | 0 | 0 | 1.5e-05 | Mercury | <0.00003 | Mercury | mg/l |  |  |  | mg/l
SW4 | River Enbourne | 2022-11-16 | 0 | mg/l | 0 | 0 | 0 | 1.5e-05 | Mercury Total | <0.00003 | Mercury | total | mg/l |  |  | mg/l
SW4 | River Enbourne | 2022-11-16 | 0 | mg/l | 0 | 0 | 0 | 0.025 | Methyl Phenols | <0.05 | Methyl | Phenols | mg/l |  |  | mg/l
SW4 | River Enbourne | 2022-11-16 | 0 | mg/l | 0 | 0 | 0 | 0.0005 | Molybdenum | <0.001 | Molybdenum | mg/l |  |  |  | mg/l
SW4 | River Enbourne | 2022-11-16 | 0 | mg/l | 0 | 0 | 0 | 0.0005 | Molybdenum (Total) | <0.001 | Molybdenum | Total | mg/l |  |  | mg/l
SW4 | River Enbourne | 2022-11-16 | 0 | ug/l | 0 | 0 | 0 | 5e-06 | Naphthalene | <0.01 | Naphthalene | ug/l |  |  |  | ug/l
SW4 | River Enbourne | 2022-11-16 | 0 | mg/l | 1 | 0 | 0 | 0.003 | Nickel | 0.003 | Nickel | mg/l |  |  |  | mg/l
SW4 | River Enbourne | 2022-11-16 | 0 | mg/l | 1 | 0 | 0 | 0.004 | Nickel Total | 0.004 | Nickel | Total | mg/l |  |  | mg/l
SW4 | River Enbourne | 2022-11-16 | 0 | mg/l | 1 | 0 | 0 | 3.3 | Nitrate-N | 3.3 | Nitrate-N | mg/l |  |  |  | mg/l
SW4 | River Enbourne | 2022-11-16 | 0 | mg/l | 0 | 0 | 0 | 0.005 | Nitrite-N | <0.01 | Nitrite-N | mg/l |  |  |  | mg/l
SW4 | River Enbourne | 2022-11-16 | 0 | mg/l | 1 | 0 | 0 | 0.05 | Orthophosphate | 0.05 | Orthophosphate | mg/l |  |  |  | mg/l
SW4 | River Enbourne | 2022-11-16 | 0 | ug/l | 0 | 0 | 0 | 0.0005 | O-Xylene | <1 | O-Xylene | ug/l |  |  |  | ug/l
SW4 | River Enbourne | 2022-11-16 | 0 |  | 1 | 0 | 0 | 7.5 | pH (liquid) (pH units) | 7.5 | pH | liquid | pH | units
SW4 | River Enbourne | 2022-11-16 | 0 | ug/l | 1 | 0 | 0 | 2e-05 | Phenanthrene | 0.02 | Phenanthrene | ug/l |  |  |  | ug/l
SW4 | River Enbourne | 2022-11-16 | 0 | mg/l | 0 | 0 | 0 | 0.025 | Phenols | <0.05 | Phenols | mg/l |  |  |  | mg/l
SW4 | River Enbourne | 2022-11-16 | 0 | mg/l | 0 | 0 | 0 | 0.1 | Phenols total | <0.20 | Phenols | total | mg/l |  |  | mg/l
SW4 | River Enbourne | 2022-11-16 | 0 | ug/l | 1 | 0 | 0 | 3e-05 | Pyrene | 0.03 | Pyrene | ug/l |  |  |  | ug/l
SW4 | River Enbourne | 2022-11-16 | 0 | mg/l | 0 | 0 | 0 | 0.0005 | Selenium | <0.001 | Selenium | mg/l |  |  |  | mg/l
SW4 | River Enbourne | 2022-11-16 | 0 | mg/l | 0 | 0 | 0 | 0.0005 | Selenium total | <0.001 | Selenium | total | mg/l |  |  | mg/l
SW4 | River Enbourne | 2022-11-16 | 0 | mg/l | 1 | 0 | 0 | 11 | Sodium | 11 | Sodium | mg/l |  |  |  | mg/l
SW4 | River Enbourne | 2022-11-16 | 0 | mg/l | 1 | 0 | 0 | 11 | Sodium (total) | 11 | Sodium | total | mg/l |  |  | mg/l
SW4 | River Enbourne | 2022-11-16 | 0 | mg/l | 1 | 0 | 0 | 36 | Sulphate | 36 | Sulphate | mg/l |  |  |  | mg/l
SW4 | River Enbourne | 2022-11-16 | 0 | ug/l | 0 | 0 | 0 | 0.0005 | Toluene | <1 | Toluene | ug/l |  |  |  | ug/l
SW4 | River Enbourne | 2022-11-16 | 0 | mg/l | 1 | 0 | 0 | 0.05 | Total TPH >C8-C40 (Aliphatic) | 0.05 | Total | TPH | >C8-C40 | Aliphatic | mg/l | mg/l
SW4 | River Enbourne | 2022-11-16 | 0 | mg/l | 1 | 0 | 0 | 0.11 | Total TPH >C8-C40 (Aromatic) | 0.11 | Total | TPH | >C8-C40 | Aromatic | mg/l | mg/l
SW4 | River Enbourne | 2022-11-16 | 0 | mg/l | 1 | 0 | 0 | 0.02 | TPH (C10-C40) | 0.02 | TPH | C10-C40 | mg/l |  |  | mg/l
SW4 | River Enbourne | 2022-11-16 | 0 | mg/l | 0 | 0 | 0 | 0.005 | TPH Ali Band >C10-C12 | <0.01 | TPH | Ali | Band | >C10-C12 | mg/l | mg/l
SW4 | River Enbourne | 2022-11-16 | 0 | mg/l | 0 | 0 | 0 | 0.005 | TPH Ali Band >C12-C16 | <0.01 | TPH | Ali | Band | >C12-C16 | mg/l | mg/l
SW4 | River Enbourne | 2022-11-16 | 0 | mg/l | 0 | 0 | 0 | 0.005 | TPH Ali Band >C16-C21 | <0.01 | TPH | Ali | Band | >C16-C21 | mg/l | mg/l
SW4 | River Enbourne | 2022-11-16 | 0 | mg/l | 1 | 0 | 0 | 0.02 | TPH Ali Band >C21-C35 | 0.02 | TPH | Ali | Band | >C21-C35 | mg/l | mg/l
SW4 | River Enbourne | 2022-11-16 | 0 | mg/l | 0 | 0 | 0 | 0.05 | TPH Ali Band >C5-C6 | <0.100 | TPH | Ali | Band | >C5-C6 | mg/l | mg/l
SW4 | River Enbourne | 2022-11-16 | 0 | mg/l | 0 | 0 | 0 | 0.05 | TPH Ali Band >C6-C7 | <0.100 | TPH | Ali | Band | >C6-C7 | mg/l | mg/l
SW4 | River Enbourne | 2022-11-16 | 0 | mg/l | 0 | 0 | 0 | 0.05 | TPH Ali Band >C7-C8 | <0.100 | TPH | Ali | Band | >C7-C8 | mg/l | mg/l
SW4 | River Enbourne | 2022-11-16 | 0 | mg/l | 0 | 0 | 0 | 0.05 | TPH Ali Band >C8-C10 | <0.100 | TPH | Ali | Band | >C8-C10 | mg/l | mg/l
SW4 | River Enbourne | 2022-11-16 | 0 | mg/l | 0 | 0 | 0 | 0.005 | TPH Aro Band >C10-C12 | <0.01 | TPH | Aro | Band | >C10-C12 | mg/l | mg/l
SW4 | River Enbourne | 2022-11-16 | 0 | mg/l | 1 | 0 | 0 | 0.02 | TPH Aro Band >C12-C16 | 0.02 | TPH | Aro | Band | >C12-C16 | mg/l | mg/l
SW4 | River Enbourne | 2022-11-16 | 0 | mg/l | 1 | 0 | 0 | 0.02 | TPH Aro Band >C16-C21 | 0.02 | TPH | Aro | Band | >C16-C21 | mg/l | mg/l
SW4 | River Enbourne | 2022-11-16 | 0 | mg/l | 1 | 0 | 0 | 0.04 | TPH Aro Band >C21-C35 | 0.04 | TPH | Aro | Band | >C21-C35 | mg/l | mg/l
SW4 | River Enbourne | 2022-11-16 | 0 | mg/l | 0 | 0 | 0 | 0.0025 | TPH Aro Band >C5-C7 | <0.005 | TPH | Aro | Band | >C5-C7 | mg/l | mg/l
SW4 | River Enbourne | 2022-11-16 | 0 | mg/l | 0 | 0 | 0 | 0.0025 | TPH Aro Band >C7-C8 | <0.005 | TPH | Aro | Band | >C7-C8 | mg/l | mg/l
SW4 | River Enbourne | 2022-11-16 | 0 | mg/l | 0 | 0 | 0 | 0.01 | TPH Aro Band >C8-C10 | <0.020 | TPH | Aro | Band | >C8-C10 | mg/l | mg/l
SW4 | River Enbourne | 2022-11-16 | 0 | mg/l | 0 | 0 | 0 | 0.025 | Trimethylphenols | <0.05 | Trimethylphenols | mg/l |  |  |  | mg/l
SW4 | River Enbourne | 2022-11-16 | 0 | mg/l | 1 | 1 | 0 | 0.11 | Zinc | 0.11 | Zinc | mg/l |  |  |  | mg/l
SW4 | River Enbourne | 2022-11-16 | 0 | mg/l | 1 | 0 | 0 | 0.074 | Zinc (Total) | 0.074 | Zinc | Total | mg/l |  |  | mg/l
SW4 | River Enbourne | 2022-10-19 | 0 | ug/l | 0 | 0 | 0 | 5e-06 | Acenaphthene | <0.01 | Acenaphthene | ug/l |  |  |  | ug/l
SW4 | River Enbourne | 2022-10-19 | 0 | ug/l | 0 | 0 | 0 | 5e-06 | Acenaphthylene | <0.01 | Acenaphthylene | ug/l |  |  |  | ug/l
SW4 | River Enbourne | 2022-10-19 | 0 | mg/l | 1 | 0 | 0 | 132 | Alkalinity | 132 | Alkalinity | mg/l |  |  |  | mg/l
SW4 | River Enbourne | 2022-10-19 | 0 | mg/l | 0 | 0 | 0 | 0.005 | Aluminium | <0.01 | Aluminium | mg/l |  |  |  | mg/l
SW4 | River Enbourne | 2022-10-19 | 0 | mg/l | 0 | 0 | 0 | 0.005 | Aluminium total | <0.01 | Aluminium | total | mg/l |  |  | mg/l
SW4 | River Enbourne | 2022-10-19 | 0 | mg/l | 0 | 0 | 0 | 0.005 | Ammoniacal Nitrogen | <0.01 | Ammoniacal | Nitrogen | mg/l |  |  | mg/l
SW4 | River Enbourne | 2022-10-19 | 0 | ug/l | 0 | 0 | 0 | 5e-06 | Anthracene | <0.01 | Anthracene | ug/l |  |  |  | ug/l
SW4 | River Enbourne | 2022-10-19 | 0 | mg/l | 0 | 0 | 0 | 0.0005 | Antimony | <0.001 | Antimony | mg/l |  |  |  | mg/l
SW4 | River Enbourne | 2022-10-19 | 0 | mg/l | 0 | 0 | 0 | 0.0005 | Antimony (total) | <0.001 | Antimony | total | mg/l |  |  | mg/l
SW4 | River Enbourne | 2022-10-19 | 0 | mg/l | 0 | 0 | 0 | 0.0005 | Arsenic | <0.001 | Arsenic | mg/l |  |  |  | mg/l
SW4 | River Enbourne | 2022-10-19 | 0 | mg/l | 0 | 0 | 0 | 0.0005 | Arsenic (total) | <0.001 | Arsenic | total | mg/l |  |  | mg/l
SW4 | River Enbourne | 2022-10-19 | 0 | mg/l | 1 | 0 | 0 | 0.01 | Barium(Total) | 0.01 | Barium | Total | mg/l |  |  | mg/l
SW4 | River Enbourne | 2022-10-19 | 0 | mg/l | 1 | 0 | 0 | 0.01 | Barium | 0.01 | Barium | mg/l | mg/l |  |  | mg/l
SW4 | River Enbourne | 2022-10-19 | 0 | ug/l | 0 | 0 | 0 | 0.0005 | Benzene | <1 | Benzene | ug/l |  |  |  | ug/l
SW4 | River Enbourne | 2022-10-19 | 0 | ug/l | 0 | 0 | 0 | 5e-06 | Benzo-a-anthracene | <0.01 | Benzo-a-anthracene | ug/l |  |  |  | ug/l
SW4 | River Enbourne | 2022-10-19 | 0 | ug/l | 0 | 0 | 0 | 5e-06 | Benzo-a-pyrene | <0.01 | Benzo-a-pyrene | ug/l |  |  |  | ug/l
SW4 | River Enbourne | 2022-10-19 | 0 | ug/l | 0 | 0 | 0 | 5e-06 | Benzo-b-fluoranthene | <0.01 | Benzo-b-fluoranthene | ug/l |  |  |  | ug/l
SW4 | River Enbourne | 2022-10-19 | 0 | ug/l | 0 | 0 | 0 | 5e-06 | Benzo-ghi-perylene | <0.01 | Benzo-ghi-perylene | ug/l |  |  |  | ug/l
SW4 | River Enbourne | 2022-10-19 | 0 | ug/l | 0 | 0 | 0 | 5e-06 | Benzo-k-fluoranthene | <0.01 | Benzo-k-fluoranthene | ug/l |  |  |  | ug/l
SW4 | River Enbourne | 2022-10-19 | 0 | mg/l | 0 | 0 | 0 | 1e-05 | Cadmium | <0.00002 | Cadmium | mg/l |  |  |  | mg/l
SW4 | River Enbourne | 2022-10-19 | 0 | mg/l | 0 | 0 | 0 | 1e-05 | Cadmium (Total) | <0.00002 | Cadmium | Total | mg/l |  |  | mg/l
SW4 | River Enbourne | 2022-10-19 | 0 | mg/l | 1 | 0 | 0 | 42 | Chloride | 42 | Chloride | mg/l |  |  |  | mg/l
SW4 | River Enbourne | 2022-10-19 | 0 | mg/l | 0 | 0 | 0 | 0.0005 | Chromium | <0.001 | Chromium | mg/l |  |  |  | mg/l
SW4 | River Enbourne | 2022-10-19 | 0 | mg/l | 0 | 0 | 0 | 0.0005 | Chromium total | <0.001 | Chromium | total | mg/l |  |  | mg/l
SW4 | River Enbourne | 2022-10-19 | 0 | ug/l | 0 | 0 | 0 | 5e-06 | Chrysene | <0.01 | Chrysene | ug/l |  |  |  | ug/l
SW4 | River Enbourne | 2022-10-19 | 0 | mg/l | 1 | 0 | 0 | 0.002 | Copper | 0.002 | Copper | mg/l |  |  |  | mg/l
SW4 | River Enbourne | 2022-10-19 | 0 | mg/l | 1 | 0 | 0 | 0.002 | Copper (total) | 0.002 | Copper | total | mg/l |  |  | mg/l
SW4 | River Enbourne | 2022-10-19 | 0 | ug/l | 0 | 0 | 0 | 5e-06 | Dibenz-ah-anthracene | <0.01 | Dibenz-ah-anthracene | ug/l |  |  |  | ug/l
SW4 | River Enbourne | 2022-10-19 | 0 | mg/l | 0 | 0 | 0 | 0.025 | Dimethylphenols | <0.05 | Dimethylphenols | mg/l |  |  |  | mg/l
SW4 | River Enbourne | 2022-10-19 | 0 |  | 1 | 0 | 0 | 11.2 | Dissolved Oxygen (mg O2/l) | 11.2 | Dissolved | Oxygen | mg | O2/l
SW4 | River Enbourne | 2022-10-19 | 0 |  | 1 | 0 | 0 | 478 | Electrical conductivity (us/cm) | 478 | Electrical | conductivity | us/cm
SW4 | River Enbourne | 2022-10-19 | 0 | ug/l | 0 | 0 | 0 | 0.00025 | Ethyl Benzene | <0.5 | Ethyl | Benzene | ug/l |  |  | ug/l
SW4 | River Enbourne | 2022-10-19 | 0 | ug/l | 0 | 0 | 0 | 5e-06 | Fluoranthene | <0.01 | Fluoranthene | ug/l |  |  |  | ug/l
SW4 | River Enbourne | 2022-10-19 | 0 | ug/l | 0 | 0 | 0 | 5e-06 | Fluorene | <0.01 | Fluorene | ug/l |  |  |  | ug/l
SW4 | River Enbourne | 2022-10-19 | 0 | mg/l | 1 | 0 | 0 | 0.1 | Fluoride | 0.1 | Fluoride | mg/l |  |  |  | mg/l
SW4 | River Enbourne | 2022-10-19 | 0 | mg/l | 0 | 0 | 0 | 0.05 | GRO (total) C5-C10 | <0.100 | GRO | total | C5-C10 | mg/l |  | mg/l
SW4 | River Enbourne | 2022-10-19 | 0 | ug/l | 0 | 0 | 0 | 5e-06 | Indeno-123-cd-pyrene | <0.01 | Indeno-123-cd-pyrene | ug/l |  |  |  | ug/l
SW4 | River Enbourne | 2022-10-19 | 0 | mg/l | 1 | 0 | 0 | 0.02 | Iron | 0.02 | Iron | mg/l |  |  |  | mg/l
SW4 | River Enbourne | 2022-10-19 | 0 | mg/l | 0 | 0 | 0 | 0.005 | Iron (total) | <0.01 | Iron | total | mg/l |  |  | mg/l
SW4 | River Enbourne | 2022-10-19 | 0 | mg/l | 0 | 0 | 0 | 0.0005 | Lead | <0.001 | Lead | mg/l |  |  |  | mg/l
SW4 | River Enbourne | 2022-10-19 | 0 | mg/l | 0 | 0 | 0 | 0.0005 | Lead (total) | <0.001 | Lead | total | mg/l |  |  | mg/l
SW4 | River Enbourne | 2022-10-19 | 0 | ug/l | 0 | 0 | 0 | 0.0005 | M&P Xylene | <1 | M&P | Xylene | ug/l |  |  | ug/l
SW4 | River Enbourne | 2022-10-19 | 0 | mg/l | 1 | 0 | 0 | 5 | Magnesium | 5 | Magnesium | mg/l |  |  |  | mg/l
SW4 | River Enbourne | 2022-10-19 | 0 | mg/l | 1 | 0 | 0 | 4 | magnesium (total) | 4 | magnesium | total | mg/l |  |  | mg/l
SW4 | River Enbourne | 2022-10-19 | 0 | mg/l | 0 | 0 | 0 | 0.001 | Manganese | <0.002 | Manganese | mg/l |  |  |  | mg/l
SW4 | River Enbourne | 2022-10-19 | 0 | mg/l | 1 | 0 | 0 | 0.007 | Manganese total | 0.007 | Manganese | total | mg/l |  |  | mg/l
SW4 | River Enbourne | 2022-10-19 | 0 | mg/l | 0 | 0 | 0 | 1.5e-05 | Mercury | <0.00003 | Mercury | mg/l |  |  |  | mg/l
SW4 | River Enbourne | 2022-10-19 | 0 | mg/l | 0 | 0 | 0 | 1.5e-05 | Mercury Total | <0.00003 | Mercury | total | mg/l |  |  | mg/l
SW4 | River Enbourne | 2022-10-19 | 0 | mg/l | 0 | 0 | 0 | 0.025 | Methyl Phenols | <0.05 | Methyl | Phenols | mg/l |  |  | mg/l
SW4 | River Enbourne | 2022-10-19 | 0 | mg/l | 0 | 0 | 0 | 0.0005 | Molybdenum | <0.001 | Molybdenum | mg/l |  |  |  | mg/l
SW4 | River Enbourne | 2022-10-19 | 0 | mg/l | 0 | 0 | 0 | 0.0005 | Molybdenum (Total) | <0.001 | Molybdenum | Total | mg/l |  |  | mg/l
SW4 | River Enbourne | 2022-10-19 | 0 | ug/l | 0 | 0 | 0 | 5e-06 | Naphthalene | <0.01 | Naphthalene | ug/l |  |  |  | ug/l
SW4 | River Enbourne | 2022-10-19 | 0 | mg/l | 1 | 0 | 0 | 0.002 | Nickel | 0.002 | Nickel | mg/l |  |  |  | mg/l
SW4 | River Enbourne | 2022-10-19 | 0 | mg/l | 1 | 0 | 0 | 0.002 | Nickel Total | 0.002 | Nickel | Total | mg/l |  |  | mg/l
SW4 | River Enbourne | 2022-10-19 | 0 | mg/l | 1 | 0 | 0 | 3.4 | Nitrate-N | 3.4 | Nitrate-N | mg/l |  |  |  | mg/l
SW4 | River Enbourne | 2022-10-19 | 0 | mg/l | 0 | 0 | 0 | 0.005 | Nitrite-N | <0.01 | Nitrite-N | mg/l |  |  |  | mg/l
SW4 | River Enbourne | 2022-10-19 | 0 | mg/l | 1 | 0 | 0 | 0.29 | Orthophosphate | 0.29 | Orthophosphate | mg/l |  |  |  | mg/l
SW4 | River Enbourne | 2022-10-19 | 0 | ug/l | 0 | 0 | 0 | 0.0005 | O-Xylene | <1 | O-Xylene | ug/l |  |  |  | ug/l
SW4 | River Enbourne | 2022-10-19 | 0 |  | 1 | 0 | 0 | 7.9 | pH (liquid) (pH units) | 7.9 | pH | liquid | pH | units
SW4 | River Enbourne | 2022-10-19 | 0 | ug/l | 0 | 0 | 0 | 5e-06 | Phenanthrene | <0.01 | Phenanthrene | ug/l |  |  |  | ug/l
SW4 | River Enbourne | 2022-10-19 | 0 | mg/l | 0 | 0 | 0 | 0.025 | Phenols | <0.05 | Phenols | mg/l |  |  |  | mg/l
SW4 | River Enbourne | 2022-10-19 | 0 | mg/l | 0 | 0 | 0 | 0.1 | Phenols total | <0.20 | Phenols | total | mg/l |  |  | mg/l
SW4 | River Enbourne | 2022-10-19 | 0 | ug/l | 0 | 0 | 0 | 5e-06 | Pyrene | <0.01 | Pyrene | ug/l |  |  |  | ug/l
SW4 | River Enbourne | 2022-10-19 | 0 | mg/l | 0 | 0 | 0 | 0.0005 | Selenium | <0.001 | Selenium | mg/l |  |  |  | mg/l
SW4 | River Enbourne | 2022-10-19 | 0 | mg/l | 0 | 0 | 0 | 0.0005 | Selenium total | <0.001 | Selenium | total | mg/l |  |  | mg/l
SW4 | River Enbourne | 2022-10-19 | 0 | mg/l | 1 | 0 | 0 | 25 | Sodium | 25 | Sodium | mg/l |  |  |  | mg/l
SW4 | River Enbourne | 2022-10-19 | 0 | mg/l | 1 | 0 | 0 | 23 | Sodium (total) | 23 | Sodium | total | mg/l |  |  | mg/l
SW4 | River Enbourne | 2022-10-19 | 0 | mg/l | 1 | 0 | 0 | 35 | Sulphate | 35 | Sulphate | mg/l |  |  |  | mg/l
SW4 | River Enbourne | 2022-10-19 | 0 | ug/l | 0 | 0 | 0 | 0.0005 | Toluene | <1 | Toluene | ug/l |  |  |  | ug/l
SW4 | River Enbourne | 2022-10-19 | 0 | mg/l | 1 | 0 | 0 | 0.05 | Total TPH >C8-C40 (Aliphatic) | 0.05 | Total | TPH | >C8-C40 | Aliphatic | mg/l | mg/l
SW4 | River Enbourne | 2022-10-19 | 0 | mg/l | 1 | 0 | 0 | 0.01 | Total TPH >C8-C40 (Aromatic) | 0.01 | Total | TPH | >C8-C40 | Aromatic | mg/l | mg/l
SW4 | River Enbourne | 2022-10-19 | 0 | mg/l | 0 | 0 | 0 | 0.005 | TPH (C10-C40) | <0.01 | TPH | C10-C40 | mg/l |  |  | mg/l
SW4 | River Enbourne | 2022-10-19 | 0 | mg/l | 0 | 0 | 0 | 0.005 | TPH Ali Band >C10-C12 | <0.01 | TPH | Ali | Band | >C10-C12 | mg/l | mg/l
SW4 | River Enbourne | 2022-10-19 | 0 | mg/l | 0 | 0 | 0 | 0.005 | TPH Ali Band >C12-C16 | <0.01 | TPH | Ali | Band | >C12-C16 | mg/l | mg/l
SW4 | River Enbourne | 2022-10-19 | 0 | mg/l | 0 | 0 | 0 | 0.005 | TPH Ali Band >C16-C21 | <0.01 | TPH | Ali | Band | >C16-C21 | mg/l | mg/l
SW4 | River Enbourne | 2022-10-19 | 0 | mg/l | 1 | 0 | 0 | 0.01 | TPH Ali Band >C21-C35 | 0.01 | TPH | Ali | Band | >C21-C35 | mg/l | mg/l
SW4 | River Enbourne | 2022-10-19 | 0 | mg/l | 0 | 0 | 0 | 0.05 | TPH Ali Band >C5-C6 | <0.100 | TPH | Ali | Band | >C5-C6 | mg/l | mg/l
SW4 | River Enbourne | 2022-10-19 | 0 | mg/l | 0 | 0 | 0 | 0.05 | TPH Ali Band >C6-C7 | <0.100 | TPH | Ali | Band | >C6-C7 | mg/l | mg/l
SW4 | River Enbourne | 2022-10-19 | 0 | mg/l | 0 | 0 | 0 | 0.05 | TPH Ali Band >C7-C8 | <0.100 | TPH | Ali | Band | >C7-C8 | mg/l | mg/l
SW4 | River Enbourne | 2022-10-19 | 0 | mg/l | 0 | 0 | 0 | 0.05 | TPH Ali Band >C8-C10 | <0.100 | TPH | Ali | Band | >C8-C10 | mg/l | mg/l
SW4 | River Enbourne | 2022-10-19 | 0 | mg/l | 0 | 0 | 0 | 0.005 | TPH Aro Band >C10-C12 | <0.01 | TPH | Aro | Band | >C10-C12 | mg/l | mg/l
SW4 | River Enbourne | 2022-10-19 | 0 | mg/l | 0 | 0 | 0 | 0.005 | TPH Aro Band >C12-C16 | <0.01 | TPH | Aro | Band | >C12-C16 | mg/l | mg/l
SW4 | River Enbourne | 2022-10-19 | 0 | mg/l | 0 | 0 | 0 | 0.005 | TPH Aro Band >C16-C21 | <0.01 | TPH | Aro | Band | >C16-C21 | mg/l | mg/l
SW4 | River Enbourne | 2022-10-19 | 0 | mg/l | 0 | 0 | 0 | 0.005 | TPH Aro Band >C21-C35 | <0.01 | TPH | Aro | Band | >C21-C35 | mg/l | mg/l
SW4 | River Enbourne | 2022-10-19 | 0 | mg/l | 0 | 0 | 0 | 0.0025 | TPH Aro Band >C5-C7 | <0.005 | TPH | Aro | Band | >C5-C7 | mg/l | mg/l
SW4 | River Enbourne | 2022-10-19 | 0 | mg/l | 0 | 0 | 0 | 0.0025 | TPH Aro Band >C7-C8 | <0.005 | TPH | Aro | Band | >C7-C8 | mg/l | mg/l
SW4 | River Enbourne | 2022-10-19 | 0 | mg/l | 0 | 0 | 0 | 0.01 | TPH Aro Band >C8-C10 | <0.020 | TPH | Aro | Band | >C8-C10 | mg/l | mg/l
SW4 | River Enbourne | 2022-10-19 | 0 | mg/l | 0 | 0 | 0 | 0.025 | Trimethylphenols | <0.05 | Trimethylphenols | mg/l |  |  |  | mg/l
SW4 | River Enbourne | 2022-10-19 | 0 | mg/l | 1 | 0 | 0 | 0.009 | Zinc | 0.009 | Zinc | mg/l |  |  |  | mg/l
SW4 | River Enbourne | 2022-10-19 | 0 | mg/l | 1 | 0 | 0 | 0.006 | Zinc (Total) | 0.006 | Zinc | Total | mg/l |  |  | mg/l
SW4 | River Enbourne | 2022-09-22 | 0 | ug/l | 0 | 0 | 0 | 5e-06 | Acenaphthene | <0.01 | Acenaphthene | ug/l |  |  |  | ug/l
SW4 | River Enbourne | 2022-09-22 | 0 | ug/l | 0 | 0 | 0 | 5e-06 | Acenaphthylene | <0.01 | Acenaphthylene | ug/l |  |  |  | ug/l
SW4 | River Enbourne | 2022-09-22 | 0 | mg/l | 1 | 0 | 0 | 170 | Alkalinity | 170 | Alkalinity | mg/l |  |  |  | mg/l
SW4 | River Enbourne | 2022-09-22 | 0 | mg/l | 0 | 0 | 0 | 0.005 | Aluminium | <0.01 | Aluminium | mg/l |  |  |  | mg/l
SW4 | River Enbourne | 2022-09-22 | 0 | mg/l | 1 | 0 | 0 | 0.1 | Aluminium total | 0.1 | Aluminium | total | mg/l |  |  | mg/l
SW4 | River Enbourne | 2022-09-22 | 0 | mg/l | 1 | 0 | 0 | 0.04 | Ammoniacal Nitrogen | 0.04 | Ammoniacal | Nitrogen | mg/l |  |  | mg/l
SW4 | River Enbourne | 2022-09-22 | 0 | ug/l | 0 | 0 | 0 | 5e-06 | Anthracene | <0.01 | Anthracene | ug/l |  |  |  | ug/l
SW4 | River Enbourne | 2022-09-22 | 0 | mg/l | 0 | 0 | 0 | 0.0005 | Antimony | <0.001 | Antimony | mg/l |  |  |  | mg/l
SW4 | River Enbourne | 2022-09-22 | 0 | mg/l | 0 | 0 | 0 | 0.0005 | Antimony (total) | <0.001 | Antimony | total | mg/l |  |  | mg/l
SW4 | River Enbourne | 2022-09-22 | 0 | mg/l | 1 | 0 | 0 | 0.001 | Arsenic | 0.001 | Arsenic | mg/l |  |  |  | mg/l
SW4 | River Enbourne | 2022-09-22 | 0 | mg/l | 1 | 0 | 0 | 0.001 | Arsenic (total) | 0.001 | Arsenic | total | mg/l |  |  | mg/l
SW4 | River Enbourne | 2022-09-22 | 0 | mg/l | 1 | 0 | 0 | 0.02 | Barium(Total) | 0.02 | Barium | Total | mg/l |  |  | mg/l
SW4 | River Enbourne | 2022-09-22 | 0 | mg/l | 1 | 0 | 0 | 0.02 | Barium | 0.02 | Barium | mg/l | mg/l |  |  | mg/l
SW4 | River Enbourne | 2022-09-22 | 0 | ug/l | 0 | 0 | 0 | 0.0005 | Benzene | <1 | Benzene | ug/l |  |  |  | ug/l
SW4 | River Enbourne | 2022-09-22 | 0 | ug/l | 1 | 0 | 0 | 1e-05 | Benzo-a-anthracene | 0.01 | Benzo-a-anthracene | ug/l |  |  |  | ug/l
SW4 | River Enbourne | 2022-09-22 | 0 | ug/l | 0 | 0 | 0 | 5e-06 | Benzo-a-pyrene | <0.01 | Benzo-a-pyrene | ug/l |  |  |  | ug/l
SW4 | River Enbourne | 2022-09-22 | 0 | ug/l | 1 | 0 | 0 | 1e-05 | Benzo-b-fluoranthene | 0.01 | Benzo-b-fluoranthene | ug/l |  |  |  | ug/l
SW4 | River Enbourne | 2022-09-22 | 0 | ug/l | 0 | 0 | 0 | 5e-06 | Benzo-ghi-perylene | <0.01 | Benzo-ghi-perylene | ug/l |  |  |  | ug/l
SW4 | River Enbourne | 2022-09-22 | 0 | ug/l | 0 | 0 | 0 | 5e-06 | Benzo-k-fluoranthene | <0.01 | Benzo-k-fluoranthene | ug/l |  |  |  | ug/l
SW4 | River Enbourne | 2022-09-22 | 0 | mg/l | 0 | 0 | 0 | 1e-05 | Cadmium | <0.00002 | Cadmium | mg/l |  |  |  | mg/l
SW4 | River Enbourne | 2022-09-22 | 0 | mg/l | 0 | 0 | 0 | 1e-05 | Cadmium (Total) | <0.00002 | Cadmium | Total | mg/l |  |  | mg/l
SW4 | River Enbourne | 2022-09-22 | 0 | mg/l | 1 | 0 | 0 | 45 | Chloride | 45 | Chloride | mg/l |  |  |  | mg/l
SW4 | River Enbourne | 2022-09-22 | 0 | mg/l | 0 | 0 | 0 | 0.0005 | Chromium | <0.001 | Chromium | mg/l |  |  |  | mg/l
SW4 | River Enbourne | 2022-09-22 | 0 | mg/l | 0 | 0 | 0 | 0.0005 | Chromium total | <0.001 | Chromium | total | mg/l |  |  | mg/l
SW4 | River Enbourne | 2022-09-22 | 0 | ug/l | 0 | 0 | 0 | 5e-06 | Chrysene | <0.01 | Chrysene | ug/l |  |  |  | ug/l
SW4 | River Enbourne | 2022-09-22 | 0 | mg/l | 1 | 0 | 0 | 0.002 | Copper | 0.002 | Copper | mg/l |  |  |  | mg/l
SW4 | River Enbourne | 2022-09-22 | 0 | mg/l | 1 | 0 | 0 | 0.002 | Copper (total) | 0.002 | Copper | total | mg/l |  |  | mg/l
SW4 | River Enbourne | 2022-09-22 | 0 | ug/l | 0 | 0 | 0 | 5e-06 | Dibenz-ah-anthracene | <0.01 | Dibenz-ah-anthracene | ug/l |  |  |  | ug/l
SW4 | River Enbourne | 2022-09-22 | 0 | mg/l | 0 | 0 | 0 | 0.025 | Dimethylphenols | <0.05 | Dimethylphenols | mg/l |  |  |  | mg/l
SW4 | River Enbourne | 2022-09-22 | 0 |  | 1 | 0 | 0 | 8.2 | Dissolved Oxygen (mg O2/l) | 8.2 | Dissolved | Oxygen | mg | O2/l
SW4 | River Enbourne | 2022-09-22 | 0 |  | 1 | 0 | 0 | 518 | Electrical conductivity (us/cm) | 518 | Electrical | conductivity | us/cm
SW4 | River Enbourne | 2022-09-22 | 0 | ug/l | 0 | 0 | 0 | 0.00025 | Ethyl Benzene | <0.5 | Ethyl | Benzene | ug/l |  |  | ug/l
SW4 | River Enbourne | 2022-09-22 | 0 | ug/l | 1 | 0 | 0 | 1e-05 | Fluoranthene | 0.01 | Fluoranthene | ug/l |  |  |  | ug/l
SW4 | River Enbourne | 2022-09-22 | 0 | ug/l | 0 | 0 | 0 | 5e-06 | Fluorene | <0.01 | Fluorene | ug/l |  |  |  | ug/l
SW4 | River Enbourne | 2022-09-22 | 0 | mg/l | 1 | 0 | 0 | 0.1 | Fluoride | 0.1 | Fluoride | mg/l |  |  |  | mg/l
SW4 | River Enbourne | 2022-09-22 | 0 | mg/l | 0 | 0 | 0 | 0.05 | GRO (total) C5-C10 | <0.100 | GRO | total | C5-C10 | mg/l |  | mg/l
SW4 | River Enbourne | 2022-09-22 | 0 | ug/l | 0 | 0 | 0 | 5e-06 | Indeno-123-cd-pyrene | <0.01 | Indeno-123-cd-pyrene | ug/l |  |  |  | ug/l
SW4 | River Enbourne | 2022-09-22 | 0 | mg/l | 1 | 0 | 0 | 0.01 | Iron | 0.01 | Iron | mg/l |  |  |  | mg/l
SW4 | River Enbourne | 2022-09-22 | 0 | mg/l | 1 | 0 | 0 | 0.41 | Iron (total) | 0.41 | Iron | total | mg/l |  |  | mg/l
SW4 | River Enbourne | 2022-09-22 | 0 | mg/l | 0 | 0 | 0 | 0.0005 | Lead | <0.001 | Lead | mg/l |  |  |  | mg/l
SW4 | River Enbourne | 2022-09-22 | 0 | mg/l | 0 | 0 | 0 | 0.0005 | Lead (total) | <0.001 | Lead | total | mg/l |  |  | mg/l
SW4 | River Enbourne | 2022-09-22 | 0 | ug/l | 0 | 0 | 0 | 0.0005 | M&P Xylene | <1 | M&P | Xylene | ug/l |  |  | ug/l
SW4 | River Enbourne | 2022-09-22 | 0 | mg/l | 1 | 0 | 0 | 4 | Magnesium | 4 | Magnesium | mg/l |  |  |  | mg/l
SW4 | River Enbourne | 2022-09-22 | 0 | mg/l | 1 | 0 | 0 | 4 | magnesium (total) | 4 | magnesium | total | mg/l |  |  | mg/l
SW4 | River Enbourne | 2022-09-22 | 0 | mg/l | 0 | 0 | 0 | 0.001 | Manganese | <0.002 | Manganese | mg/l |  |  |  | mg/l
SW4 | River Enbourne | 2022-09-22 | 0 | mg/l | 1 | 0 | 0 | 0.025 | Manganese total | 0.025 | Manganese | total | mg/l |  |  | mg/l
SW4 | River Enbourne | 2022-09-22 | 0 | mg/l | 0 | 0 | 0 | 1.5e-05 | Mercury | <0.00003 | Mercury | mg/l |  |  |  | mg/l
SW4 | River Enbourne | 2022-09-22 | 0 | mg/l | 0 | 0 | 0 | 1.5e-05 | Mercury Total | <0.00003 | Mercury | total | mg/l |  |  | mg/l
SW4 | River Enbourne | 2022-09-22 | 0 | mg/l | 0 | 0 | 0 | 0.025 | Methyl Phenols | <0.05 | Methyl | Phenols | mg/l |  |  | mg/l
SW4 | River Enbourne | 2022-09-22 | 0 | mg/l | 0 | 0 | 0 | 0.0005 | Molybdenum | <0.001 | Molybdenum | mg/l |  |  |  | mg/l
SW4 | River Enbourne | 2022-09-22 | 0 | mg/l | 0 | 0 | 0 | 0.0005 | Molybdenum (Total) | <0.001 | Molybdenum | Total | mg/l |  |  | mg/l
SW4 | River Enbourne | 2022-09-22 | 0 | ug/l | 0 | 0 | 0 | 5e-06 | Naphthalene | <0.01 | Naphthalene | ug/l |  |  |  | ug/l
SW4 | River Enbourne | 2022-09-22 | 0 | mg/l | 1 | 0 | 0 | 0.001 | Nickel | 0.001 | Nickel | mg/l |  |  |  | mg/l
SW4 | River Enbourne | 2022-09-22 | 0 | mg/l | 1 | 0 | 0 | 0.002 | Nickel Total | 0.002 | Nickel | Total | mg/l |  |  | mg/l
SW4 | River Enbourne | 2022-09-22 | 0 | mg/l | 1 | 0 | 0 | 5.4 | Nitrate-N | 5.4 | Nitrate-N | mg/l |  |  |  | mg/l
SW4 | River Enbourne | 2022-09-22 | 0 | mg/l | 0 | 0 | 0 | 0.005 | Nitrite-N | <0.01 | Nitrite-N | mg/l |  |  |  | mg/l
SW4 | River Enbourne | 2022-09-22 | 0 | mg/l | 1 | 0 | 0 | 0.24 | Orthophosphate | 0.24 | Orthophosphate | mg/l |  |  |  | mg/l
SW4 | River Enbourne | 2022-09-22 | 0 | ug/l | 0 | 0 | 0 | 0.0005 | O-Xylene | <1 | O-Xylene | ug/l |  |  |  | ug/l
SW4 | River Enbourne | 2022-09-22 | 0 |  | 1 | 0 | 0 | 8.1 | pH (liquid) (pH units) | 8.1 | pH | liquid | pH | units
SW4 | River Enbourne | 2022-09-22 | 0 | ug/l | 0 | 0 | 0 | 5e-06 | Phenanthrene | <0.01 | Phenanthrene | ug/l |  |  |  | ug/l
SW4 | River Enbourne | 2022-09-22 | 0 | mg/l | 0 | 0 | 0 | 0.025 | Phenols | <0.05 | Phenols | mg/l |  |  |  | mg/l
SW4 | River Enbourne | 2022-09-22 | 0 | mg/l | 0 | 0 | 0 | 0.1 | Phenols total | <0.20 | Phenols | total | mg/l |  |  | mg/l
SW4 | River Enbourne | 2022-09-22 | 0 | ug/l | 1 | 0 | 0 | 1e-05 | Pyrene | 0.01 | Pyrene | ug/l |  |  |  | ug/l
SW4 | River Enbourne | 2022-09-22 | 0 | mg/l | 0 | 0 | 0 | 0.0005 | Selenium | <0.001 | Selenium | mg/l |  |  |  | mg/l
SW4 | River Enbourne | 2022-09-22 | 0 | mg/l | 0 | 0 | 0 | 0.0005 | Selenium total | <0.001 | Selenium | total | mg/l |  |  | mg/l
SW4 | River Enbourne | 2022-09-22 | 0 | mg/l | 1 | 0 | 0 | 24 | Sodium | 24 | Sodium | mg/l |  |  |  | mg/l
SW4 | River Enbourne | 2022-09-22 | 0 | mg/l | 1 | 0 | 0 | 25 | Sodium (total) | 25 | Sodium | total | mg/l |  |  | mg/l
SW4 | River Enbourne | 2022-09-22 | 0 | mg/l | 1 | 0 | 0 | 33 | Sulphate | 33 | Sulphate | mg/l |  |  |  | mg/l
SW4 | River Enbourne | 2022-09-22 | 0 | ug/l | 0 | 0 | 0 | 0.0005 | Toluene | <1 | Toluene | ug/l |  |  |  | ug/l
SW4 | River Enbourne | 2022-09-22 | 0 | mg/l | 1 | 0 | 0 | 0.09 | Total TPH >C8-C40 (Aliphatic) | 0.09 | Total | TPH | >C8-C40 | Aliphatic | mg/l | mg/l
SW4 | River Enbourne | 2022-09-22 | 0 | mg/l | 1 | 0 | 0 | 0.06 | Total TPH >C8-C40 (Aromatic) | 0.06 | Total | TPH | >C8-C40 | Aromatic | mg/l | mg/l
SW4 | River Enbourne | 2022-09-22 | 0 | mg/l | 1 | 0 | 0 | 0.01 | TPH (C10-C40) | 0.01 | TPH | C10-C40 | mg/l |  |  | mg/l
SW4 | River Enbourne | 2022-09-22 | 0 | mg/l | 1 | 0 | 0 | 0.01 | TPH Ali Band >C10-C12 | 0.01 | TPH | Ali | Band | >C10-C12 | mg/l | mg/l
SW4 | River Enbourne | 2022-09-22 | 0 | mg/l | 1 | 0 | 0 | 0.02 | TPH Ali Band >C12-C16 | 0.02 | TPH | Ali | Band | >C12-C16 | mg/l | mg/l
SW4 | River Enbourne | 2022-09-22 | 0 | mg/l | 1 | 0 | 0 | 0.02 | TPH Ali Band >C16-C21 | 0.02 | TPH | Ali | Band | >C16-C21 | mg/l | mg/l
SW4 | River Enbourne | 2022-09-22 | 0 | mg/l | 1 | 0 | 0 | 0.03 | TPH Ali Band >C21-C35 | 0.03 | TPH | Ali | Band | >C21-C35 | mg/l | mg/l
SW4 | River Enbourne | 2022-09-22 | 0 | mg/l | 0 | 0 | 0 | 0.05 | TPH Ali Band >C5-C6 | <0.100 | TPH | Ali | Band | >C5-C6 | mg/l | mg/l
SW4 | River Enbourne | 2022-09-22 | 0 | mg/l | 0 | 0 | 0 | 0.05 | TPH Ali Band >C6-C7 | <0.100 | TPH | Ali | Band | >C6-C7 | mg/l | mg/l
SW4 | River Enbourne | 2022-09-22 | 0 | mg/l | 0 | 0 | 0 | 0.05 | TPH Ali Band >C7-C8 | <0.100 | TPH | Ali | Band | >C7-C8 | mg/l | mg/l
SW4 | River Enbourne | 2022-09-22 | 0 | mg/l | 0 | 0 | 0 | 0.05 | TPH Ali Band >C8-C10 | <0.100 | TPH | Ali | Band | >C8-C10 | mg/l | mg/l
SW4 | River Enbourne | 2022-09-22 | 0 | mg/l | 0 | 0 | 0 | 0.005 | TPH Aro Band >C10-C12 | <0.01 | TPH | Aro | Band | >C10-C12 | mg/l | mg/l
SW4 | River Enbourne | 2022-09-22 | 0 | mg/l | 1 | 0 | 0 | 0.01 | TPH Aro Band >C12-C16 | 0.01 | TPH | Aro | Band | >C12-C16 | mg/l | mg/l
SW4 | River Enbourne | 2022-09-22 | 0 | mg/l | 1 | 0 | 0 | 0.01 | TPH Aro Band >C16-C21 | 0.01 | TPH | Aro | Band | >C16-C21 | mg/l | mg/l
SW4 | River Enbourne | 2022-09-22 | 0 | mg/l | 1 | 0 | 0 | 0.02 | TPH Aro Band >C21-C35 | 0.02 | TPH | Aro | Band | >C21-C35 | mg/l | mg/l
SW4 | River Enbourne | 2022-09-22 | 0 | mg/l | 0 | 0 | 0 | 0.0025 | TPH Aro Band >C5-C7 | <0.005 | TPH | Aro | Band | >C5-C7 | mg/l | mg/l
SW4 | River Enbourne | 2022-09-22 | 0 | mg/l | 0 | 0 | 0 | 0.0025 | TPH Aro Band >C7-C8 | <0.005 | TPH | Aro | Band | >C7-C8 | mg/l | mg/l
SW4 | River Enbourne | 2022-09-22 | 0 | mg/l | 0 | 0 | 0 | 0.01 | TPH Aro Band >C8-C10 | <0.020 | TPH | Aro | Band | >C8-C10 | mg/l | mg/l
SW4 | River Enbourne | 2022-09-22 | 0 | mg/l | 0 | 0 | 0 | 0.025 | Trimethylphenols | <0.05 | Trimethylphenols | mg/l |  |  |  | mg/l
SW4 | River Enbourne | 2022-09-22 | 0 | mg/l | 1 | 0 | 0 | 0.003 | Zinc | 0.003 | Zinc | mg/l |  |  |  | mg/l
SW4 | River Enbourne | 2022-09-22 | 0 | mg/l | 1 | 0 | 0 | 0.055 | Zinc (Total) | 0.055 | Zinc | Total | mg/l |  |  | mg/l
SW4 | River Enbourne | 2022-08-22 | 0 | ug/l | 0 | 0 | 0 | 5e-06 | Acenaphthene | <0.01 | Acenaphthene | ug/l |  |  |  | ug/l
SW4 | River Enbourne | 2022-08-22 | 0 | ug/l | 0 | 0 | 0 | 5e-06 | Acenaphthylene | <0.01 | Acenaphthylene | ug/l |  |  |  | ug/l
SW4 | River Enbourne | 2022-08-22 | 0 | mg/l | 1 | 0 | 0 | 0.04 | Ammoniacal Nitrogen | 0.04 | Ammoniacal | Nitrogen | mg/l |  |  | mg/l
SW4 | River Enbourne | 2022-08-22 | 0 | ug/l | 0 | 0 | 0 | 5e-06 | Anthracene | <0.01 | Anthracene | ug/l |  |  |  | ug/l
SW4 | River Enbourne | 2022-08-22 | 0 | mg/l | 0 | 0 | 0 | 0.0005 | Antimony | <0.001 | Antimony | mg/l |  |  |  | mg/l
SW4 | River Enbourne | 2022-08-22 | 0 | mg/l | 1 | 0 | 0 | 0.001 | Arsenic | 0.001 | Arsenic | mg/l |  |  |  | mg/l
SW4 | River Enbourne | 2022-08-22 | 0 | mg/l | 1 | 0 | 0 | 0.02 | Barium | 0.02 | Barium | mg/l | mg/l |  |  | mg/l
SW4 | River Enbourne | 2022-08-22 | 0 | ug/l | 0 | 0 | 0 | 0.0025 | Benzene | <5 | Benzene | ug/l |  |  |  | ug/l
SW4 | River Enbourne | 2022-08-22 | 0 | ug/l | 0 | 0 | 0 | 5e-06 | Benzo-a-anthracene | <0.01 | Benzo-a-anthracene | ug/l |  |  |  | ug/l
SW4 | River Enbourne | 2022-08-22 | 0 | ug/l | 0 | 0 | 0 | 5e-06 | Benzo-a-pyrene | <0.01 | Benzo-a-pyrene | ug/l |  |  |  | ug/l
SW4 | River Enbourne | 2022-08-22 | 0 | ug/l | 0 | 0 | 0 | 5e-06 | Benzo-b-fluoranthene | <0.01 | Benzo-b-fluoranthene | ug/l |  |  |  | ug/l
SW4 | River Enbourne | 2022-08-22 | 0 | ug/l | 0 | 0 | 0 | 5e-06 | Benzo-ghi-perylene | <0.01 | Benzo-ghi-perylene | ug/l |  |  |  | ug/l
SW4 | River Enbourne | 2022-08-22 | 0 | ug/l | 0 | 0 | 0 | 5e-06 | Benzo-k-fluoranthene | <0.01 | Benzo-k-fluoranthene | ug/l |  |  |  | ug/l
SW4 | River Enbourne | 2022-08-22 | 0 | mg/l | 1 | 0 | 0 | 8e-05 | Cadmium | 8e-05 | Cadmium | mg/l |  |  |  | mg/l
SW4 | River Enbourne | 2022-08-22 | 0 | mg/l | 1 | 0 | 0 | 48 | Chloride | 48 | Chloride | mg/l |  |  |  | mg/l
SW4 | River Enbourne | 2022-08-22 | 0 | mg/l | 0 | 0 | 0 | 0.0005 | Chromium | <0.001 | Chromium | mg/l |  |  |  | mg/l
SW4 | River Enbourne | 2022-08-22 | 0 | ug/l | 0 | 0 | 0 | 5e-06 | Chrysene | <0.01 | Chrysene | ug/l |  |  |  | ug/l
SW4 | River Enbourne | 2022-08-22 | 0 | mg/l | 1 | 0 | 0 | 0.002 | Copper | 0.002 | Copper | mg/l |  |  |  | mg/l
SW4 | River Enbourne | 2022-08-22 | 0 | ug/l | 0 | 0 | 0 | 5e-06 | Dibenz-ah-anthracene | <0.01 | Dibenz-ah-anthracene | ug/l |  |  |  | ug/l
SW4 | River Enbourne | 2022-08-22 | 0 |  | 1 | 0 | 0 | 11.1 | Dissolved Oxygen (mg O2/l) | 11.1 | Dissolved | Oxygen | mg | O2/l
SW4 | River Enbourne | 2022-08-22 | 0 |  | 1 | 0 | 0 | 595 | Electrical conductivity (us/cm) | 595 | Electrical | conductivity | us/cm
SW4 | River Enbourne | 2022-08-22 | 0 | ug/l | 0 | 0 | 0 | 0.0025 | Ethyl Benzene | <5 | Ethyl | Benzene | ug/l |  |  | ug/l
SW4 | River Enbourne | 2022-08-22 | 0 | ug/l | 0 | 0 | 0 | 5e-06 | Fluoranthene | <0.01 | Fluoranthene | ug/l |  |  |  | ug/l
SW4 | River Enbourne | 2022-08-22 | 0 | ug/l | 0 | 0 | 0 | 5e-06 | Fluorene | <0.01 | Fluorene | ug/l |  |  |  | ug/l
SW4 | River Enbourne | 2022-08-22 | 0 | mg/l | 1 | 0 | 0 | 0.1 | Fluoride | 0.1 | Fluoride | mg/l |  |  |  | mg/l
SW4 | River Enbourne | 2022-08-22 | 0 | mg/l | 0 | 0 | 0 | 0.05 | GRO (total) C5-C10 | <0.100 | GRO | total | C5-C10 | mg/l |  | mg/l
SW4 | River Enbourne | 2022-08-22 | 0 | ug/l | 0 | 0 | 0 | 5e-06 | Indeno-123-cd-pyrene | <0.01 | Indeno-123-cd-pyrene | ug/l |  |  |  | ug/l
SW4 | River Enbourne | 2022-08-22 | 0 | mg/l | 0 | 0 | 0 | 0.0005 | Lead | <0.001 | Lead | mg/l |  |  |  | mg/l
SW4 | River Enbourne | 2022-08-22 | 0 | ug/l | 0 | 0 | 0 | 0.005 | M&P Xylene | <10 | M&P | Xylene | ug/l |  |  | ug/l
SW4 | River Enbourne | 2022-08-22 | 0 | mg/l | 0 | 0 | 0 | 1.5e-05 | Mercury | <0.00003 | Mercury | mg/l |  |  |  | mg/l
SW4 | River Enbourne | 2022-08-22 | 0 | mg/l | 0 | 0 | 0 | 0.0005 | Molybdenum | <0.001 | Molybdenum | mg/l |  |  |  | mg/l
SW4 | River Enbourne | 2022-08-22 | 0 | ug/l | 0 | 0 | 0 | 5e-06 | Naphthalene | <0.01 | Naphthalene | ug/l |  |  |  | ug/l
SW4 | River Enbourne | 2022-08-22 | 0 | mg/l | 1 | 0 | 0 | 0.002 | Nickel | 0.002 | Nickel | mg/l |  |  |  | mg/l
SW4 | River Enbourne | 2022-08-22 | 0 | ug/l | 0 | 0 | 0 | 0.0025 | O-Xylene | <5 | O-Xylene | ug/l |  |  |  | ug/l
SW4 | River Enbourne | 2022-08-22 | 0 |  | 1 | 0 | 0 | 8 | pH (liquid) (pH units) | 8 | pH | liquid | pH | units
SW4 | River Enbourne | 2022-08-22 | 0 | ug/l | 1 | 0 | 0 | 3e-05 | Phenanthrene | 0.03 | Phenanthrene | ug/l |  |  |  | ug/l
SW4 | River Enbourne | 2022-08-22 | 0 | mg/l | 0 | 0 | 0 | 0.025 | Phenol Index | <0.05 | Phenol | Index | mg/l |  |  | mg/l
SW4 | River Enbourne | 2022-08-22 | 0 | ug/l | 1 | 0 | 0 | 2e-05 | Pyrene | 0.02 | Pyrene | ug/l |  |  |  | ug/l
SW4 | River Enbourne | 2022-08-22 | 0 | mg/l | 0 | 0 | 0 | 0.0005 | Selenium | <0.001 | Selenium | mg/l |  |  |  | mg/l
SW4 | River Enbourne | 2022-08-22 | 0 | mg/l | 1 | 0 | 0 | 28 | Sulphate | 28 | Sulphate | mg/l |  |  |  | mg/l
SW4 | River Enbourne | 2022-08-22 | 0 | ug/l | 0 | 0 | 0 | 0.0025 | Toluene | <5 | Toluene | ug/l |  |  |  | ug/l
SW4 | River Enbourne | 2022-08-22 | 0 | mg/l | 1 | 0 | 0 | 0.04 | Total TPH >C8-C40 (Aliphatic) | 0.04 | Total | TPH | >C8-C40 | Aliphatic | mg/l | mg/l
SW4 | River Enbourne | 2022-08-22 | 0 | mg/l | 1 | 0 | 0 | 0.06 | Total TPH >C8-C40 (Aromatic) | 0.06 | Total | TPH | >C8-C40 | Aromatic | mg/l | mg/l
SW4 | River Enbourne | 2022-08-22 | 0 | mg/l | 1 | 0 | 0 | 0.02 | TPH (C10-C40) | 0.02 | TPH | C10-C40 | mg/l |  |  | mg/l
SW4 | River Enbourne | 2022-08-22 | 0 | mg/l | 0 | 0 | 0 | 0.005 | TPH Ali Band >C10-C12 | <0.01 | TPH | Ali | Band | >C10-C12 | mg/l | mg/l
SW4 | River Enbourne | 2022-08-22 | 0 | mg/l | 0 | 0 | 0 | 0.005 | TPH Ali Band >C12-C16 | <0.01 | TPH | Ali | Band | >C12-C16 | mg/l | mg/l
SW4 | River Enbourne | 2022-08-22 | 0 | mg/l | 0 | 0 | 0 | 0.005 | TPH Ali Band >C16-C21 | <0.01 | TPH | Ali | Band | >C16-C21 | mg/l | mg/l
SW4 | River Enbourne | 2022-08-22 | 0 | mg/l | 1 | 0 | 0 | 0.01 | TPH Ali Band >C21-C35 | 0.01 | TPH | Ali | Band | >C21-C35 | mg/l | mg/l
SW4 | River Enbourne | 2022-08-22 | 0 | mg/l | 0 | 0 | 0 | 0.05 | TPH Ali Band >C5-C6 | <0.100 | TPH | Ali | Band | >C5-C6 | mg/l | mg/l
SW4 | River Enbourne | 2022-08-22 | 0 | mg/l | 0 | 0 | 0 | 0.05 | TPH Ali Band >C6-C7 | <0.100 | TPH | Ali | Band | >C6-C7 | mg/l | mg/l
SW4 | River Enbourne | 2022-08-22 | 0 | mg/l | 0 | 0 | 0 | 0.05 | TPH Ali Band >C7-C8 | <0.100 | TPH | Ali | Band | >C7-C8 | mg/l | mg/l
SW4 | River Enbourne | 2022-08-22 | 0 | mg/l | 0 | 0 | 0 | 0.05 | TPH Ali Band >C8-C10 | <0.100 | TPH | Ali | Band | >C8-C10 | mg/l | mg/l
SW4 | River Enbourne | 2022-08-22 | 0 | mg/l | 0 | 0 | 0 | 0.005 | TPH Aro Band >C10-C12 | <0.01 | TPH | Aro | Band | >C10-C12 | mg/l | mg/l
SW4 | River Enbourne | 2022-08-22 | 0 | mg/l | 0 | 0 | 0 | 0.005 | TPH Aro Band >C12-C16 | <0.01 | TPH | Aro | Band | >C12-C16 | mg/l | mg/l
SW4 | River Enbourne | 2022-08-22 | 0 | mg/l | 0 | 0 | 0 | 0.005 | TPH Aro Band >C16-C21 | <0.01 | TPH | Aro | Band | >C16-C21 | mg/l | mg/l
SW4 | River Enbourne | 2022-08-22 | 0 | mg/l | 1 | 0 | 0 | 0.02 | TPH Aro Band >C21-C35 | 0.02 | TPH | Aro | Band | >C21-C35 | mg/l | mg/l
SW4 | River Enbourne | 2022-08-22 | 0 | mg/l | 0 | 0 | 0 | 0.0025 | TPH Aro Band >C5-C7 | <0.005 | TPH | Aro | Band | >C5-C7 | mg/l | mg/l
SW4 | River Enbourne | 2022-08-22 | 0 | mg/l | 0 | 0 | 0 | 0.0025 | TPH Aro Band >C7-C8 | <0.005 | TPH | Aro | Band | >C7-C8 | mg/l | mg/l
SW4 | River Enbourne | 2022-08-22 | 0 | mg/l | 0 | 0 | 0 | 0.01 | TPH Aro Band >C8-C10 | <0.020 | TPH | Aro | Band | >C8-C10 | mg/l | mg/l
SW4 | River Enbourne | 2022-08-22 | 0 | mg/l | 1 | 0 | 0 | 0.007 | Zinc | 0.007 | Zinc | mg/l |  |  |  | mg/l
SW4 | River Enbourne | 2022-07-20 | 0 | ug/l | 0 | 0 | 0 | 5e-06 | Acenaphthene | <0.01 | Acenaphthene | ug/l |  |  |  | ug/l
SW4 | River Enbourne | 2022-07-20 | 0 | ug/l | 0 | 0 | 0 | 5e-06 | Acenaphthylene | <0.01 | Acenaphthylene | ug/l |  |  |  | ug/l
SW4 | River Enbourne | 2022-07-20 | 0 | ug/l | 0 | 0 | 0 | 5e-06 | Anthracene | <0.01 | Anthracene | ug/l |  |  |  | ug/l
SW4 | River Enbourne | 2022-07-20 | 0 | mg/l | 0 | 0 | 0 | 0.0005 | Antimony | <0.001 | Antimony | mg/l |  |  |  | mg/l
SW4 | River Enbourne | 2022-07-20 | 0 | mg/l | 1 | 0 | 0 | 0.003 | Arsenic | 0.003 | Arsenic | mg/l |  |  |  | mg/l
SW4 | River Enbourne | 2022-07-20 | 0 | mg/l | 1 | 0 | 0 | 0.02 | Barium | 0.02 | Barium | mg/l | mg/l |  |  | mg/l
SW4 | River Enbourne | 2022-07-20 | 0 | ug/l | 0 | 0 | 0 | 0.0025 | Benzene | <5 | Benzene | ug/l |  |  |  | ug/l
SW4 | River Enbourne | 2022-07-20 | 0 | ug/l | 1 | 0 | 0 | 2e-05 | Benzo-a-anthracene | 0.02 | Benzo-a-anthracene | ug/l |  |  |  | ug/l
SW4 | River Enbourne | 2022-07-20 | 0 | ug/l | 0 | 0 | 0 | 5e-06 | Benzo-a-pyrene | <0.01 | Benzo-a-pyrene | ug/l |  |  |  | ug/l
SW4 | River Enbourne | 2022-07-20 | 0 | ug/l | 0 | 0 | 0 | 5e-06 | Benzo-b-fluoranthene | <0.01 | Benzo-b-fluoranthene | ug/l |  |  |  | ug/l
SW4 | River Enbourne | 2022-07-20 | 0 | ug/l | 0 | 0 | 0 | 5e-06 | Benzo-ghi-perylene | <0.01 | Benzo-ghi-perylene | ug/l |  |  |  | ug/l
SW4 | River Enbourne | 2022-07-20 | 0 | ug/l | 0 | 0 | 0 | 5e-06 | Benzo-k-fluoranthene | <0.01 | Benzo-k-fluoranthene | ug/l |  |  |  | ug/l
SW4 | River Enbourne | 2022-07-20 | 0 | mg/l | 0 | 0 | 0 | 1e-05 | Cadmium | <0.00002 | Cadmium | mg/l |  |  |  | mg/l
SW4 | River Enbourne | 2022-07-20 | 0 | mg/l | 1 | 0 | 0 | 42 | Chloride | 42 | Chloride | mg/l |  |  |  | mg/l
SW4 | River Enbourne | 2022-07-20 | 0 | mg/l | 0 | 0 | 0 | 0.0005 | Chromium | <0.001 | Chromium | mg/l |  |  |  | mg/l
SW4 | River Enbourne | 2022-07-20 | 0 | ug/l | 0 | 0 | 0 | 5e-06 | Chrysene | <0.01 | Chrysene | ug/l |  |  |  | ug/l
SW4 | River Enbourne | 2022-07-20 | 0 | mg/l | 1 | 0 | 0 | 0.001 | Copper | 0.001 | Copper | mg/l |  |  |  | mg/l
SW4 | River Enbourne | 2022-07-20 | 0 | ug/l | 0 | 0 | 0 | 5e-06 | Dibenz-ah-anthracene | <0.01 | Dibenz-ah-anthracene | ug/l |  |  |  | ug/l
SW4 | River Enbourne | 2022-07-20 | 0 |  | 1 | 0 | 0 | 7.7 | Dissolved Oxygen (mg O2/l) | 7.7 | Dissolved | Oxygen | mg | O2/l
SW4 | River Enbourne | 2022-07-20 | 0 |  | 1 | 0 | 0 | 637 | Electrical conductivity (us/cm) | 637 | Electrical | conductivity | us/cm
SW4 | River Enbourne | 2022-07-20 | 0 | ug/l | 0 | 0 | 0 | 0.0025 | Ethyl Benzene | <5 | Ethyl | Benzene | ug/l |  |  | ug/l
SW4 | River Enbourne | 2022-07-20 | 0 | ug/l | 1 | 0 | 0 | 2e-05 | Fluoranthene | 0.02 | Fluoranthene | ug/l |  |  |  | ug/l
SW4 | River Enbourne | 2022-07-20 | 0 | ug/l | 0 | 0 | 0 | 5e-06 | Fluorene | <0.01 | Fluorene | ug/l |  |  |  | ug/l
SW4 | River Enbourne | 2022-07-20 | 0 | mg/l | 1 | 0 | 0 | 0.1 | Fluoride | 0.1 | Fluoride | mg/l |  |  |  | mg/l
SW4 | River Enbourne | 2022-07-20 | 0 | mg/l | 0 | 0 | 0 | 0.05 | GRO (total) C5-C10 | <0.100 | GRO | total | C5-C10 | mg/l |  | mg/l
SW4 | River Enbourne | 2022-07-20 | 0 | ug/l | 0 | 0 | 0 | 5e-06 | Indeno-123-cd-pyrene | <0.01 | Indeno-123-cd-pyrene | ug/l |  |  |  | ug/l
SW4 | River Enbourne | 2022-07-20 | 0 | mg/l | 0 | 0 | 0 | 0.0005 | Lead | <0.001 | Lead | mg/l |  |  |  | mg/l
SW4 | River Enbourne | 2022-07-20 | 0 | ug/l | 0 | 0 | 0 | 0.005 | M&P Xylene | <10 | M&P | Xylene | ug/l |  |  | ug/l
SW4 | River Enbourne | 2022-07-20 | 0 | mg/l | 0 | 0 | 0 | 1.5e-05 | Mercury | <0.00003 | Mercury | mg/l |  |  |  | mg/l
SW4 | River Enbourne | 2022-07-20 | 0 | mg/l | 0 | 0 | 0 | 0.0005 | Molybdenum | <0.001 | Molybdenum | mg/l |  |  |  | mg/l
SW4 | River Enbourne | 2022-07-20 | 0 | ug/l | 0 | 0 | 0 | 5e-06 | Naphthalene | <0.01 | Naphthalene | ug/l |  |  |  | ug/l
SW4 | River Enbourne | 2022-07-20 | 0 | mg/l | 1 | 0 | 0 | 0.002 | Nickel | 0.002 | Nickel | mg/l |  |  |  | mg/l
SW4 | River Enbourne | 2022-07-20 | 0 | ug/l | 0 | 0 | 0 | 0.0025 | O-Xylene | <5 | O-Xylene | ug/l |  |  |  | ug/l
SW4 | River Enbourne | 2022-07-20 | 0 |  | 1 | 0 | 0 | 7.9 | pH (liquid) (pH units) | 7.9 | pH | liquid | pH | units
SW4 | River Enbourne | 2022-07-20 | 0 | ug/l | 1 | 0 | 0 | 2e-05 | Phenanthrene | 0.02 | Phenanthrene | ug/l |  |  |  | ug/l
SW4 | River Enbourne | 2022-07-20 | 0 | mg/l | 0 | 0 | 0 | 0.025 | Phenol Index | <0.05 | Phenol | Index | mg/l |  |  | mg/l
SW4 | River Enbourne | 2022-07-20 | 0 | ug/l | 1 | 0 | 0 | 1e-05 | Pyrene | 0.01 | Pyrene | ug/l |  |  |  | ug/l
SW4 | River Enbourne | 2022-07-20 | 0 | mg/l | 1 | 0 | 0 | 0.001 | Selenium | 0.001 | Selenium | mg/l |  |  |  | mg/l
SW4 | River Enbourne | 2022-07-20 | 0 | mg/l | 1 | 0 | 0 | 27 | Sulphate | 27 | Sulphate | mg/l |  |  |  | mg/l
SW4 | River Enbourne | 2022-07-20 | 0 | ug/l | 0 | 0 | 0 | 0.0025 | Toluene | <5 | Toluene | ug/l |  |  |  | ug/l
SW4 | River Enbourne | 2022-07-20 | 0 | mg/l | 1 | 0 | 0 | 0.05 | Total TPH >C8-C40 (Aliphatic) | 0.05 | Total | TPH | >C8-C40 | Aliphatic | mg/l | mg/l
SW4 | River Enbourne | 2022-07-20 | 0 | mg/l | 1 | 0 | 0 | 0.1 | Total TPH >C8-C40 (Aromatic) | 0.1 | Total | TPH | >C8-C40 | Aromatic | mg/l | mg/l
SW4 | River Enbourne | 2022-07-20 | 0 | mg/l | 1 | 0 | 0 | 0.02 | TPH (C10-C40) | 0.02 | TPH | C10-C40 | mg/l |  |  | mg/l
SW4 | River Enbourne | 2022-07-20 | 0 | mg/l | 0 | 0 | 0 | 0.005 | TPH Ali Band >C10-C12 | <0.01 | TPH | Ali | Band | >C10-C12 | mg/l | mg/l
SW4 | River Enbourne | 2022-07-20 | 0 | mg/l | 0 | 0 | 0 | 0.005 | TPH Ali Band >C12-C16 | <0.01 | TPH | Ali | Band | >C12-C16 | mg/l | mg/l
SW4 | River Enbourne | 2022-07-20 | 0 | mg/l | 0 | 0 | 0 | 0.005 | TPH Ali Band >C16-C21 | <0.01 | TPH | Ali | Band | >C16-C21 | mg/l | mg/l
SW4 | River Enbourne | 2022-07-20 | 0 | mg/l | 1 | 0 | 0 | 0.02 | TPH Ali Band >C21-C35 | 0.02 | TPH | Ali | Band | >C21-C35 | mg/l | mg/l
SW4 | River Enbourne | 2022-07-20 | 0 | mg/l | 0 | 0 | 0 | 0.05 | TPH Ali Band >C5-C6 | <0.100 | TPH | Ali | Band | >C5-C6 | mg/l | mg/l
SW4 | River Enbourne | 2022-07-20 | 0 | mg/l | 0 | 0 | 0 | 0.05 | TPH Ali Band >C6-C7 | <0.100 | TPH | Ali | Band | >C6-C7 | mg/l | mg/l
SW4 | River Enbourne | 2022-07-20 | 0 | mg/l | 0 | 0 | 0 | 0.05 | TPH Ali Band >C7-C8 | <0.100 | TPH | Ali | Band | >C7-C8 | mg/l | mg/l
SW4 | River Enbourne | 2022-07-20 | 0 | mg/l | 0 | 0 | 0 | 0.05 | TPH Ali Band >C8-C10 | <0.100 | TPH | Ali | Band | >C8-C10 | mg/l | mg/l
SW4 | River Enbourne | 2022-07-20 | 0 | mg/l | 0 | 0 | 0 | 0.005 | TPH Aro Band >C10-C12 | <0.01 | TPH | Aro | Band | >C10-C12 | mg/l | mg/l
SW4 | River Enbourne | 2022-07-20 | 0 | mg/l | 1 | 0 | 0 | 0.01 | TPH Aro Band >C12-C16 | 0.01 | TPH | Aro | Band | >C12-C16 | mg/l | mg/l
SW4 | River Enbourne | 2022-07-20 | 0 | mg/l | 1 | 0 | 0 | 0.02 | TPH Aro Band >C16-C21 | 0.02 | TPH | Aro | Band | >C16-C21 | mg/l | mg/l
SW4 | River Enbourne | 2022-07-20 | 0 | mg/l | 1 | 0 | 0 | 0.04 | TPH Aro Band >C21-C35 | 0.04 | TPH | Aro | Band | >C21-C35 | mg/l | mg/l
SW4 | River Enbourne | 2022-07-20 | 0 | mg/l | 0 | 0 | 0 | 0.0025 | TPH Aro Band >C5-C7 | <0.005 | TPH | Aro | Band | >C5-C7 | mg/l | mg/l
SW4 | River Enbourne | 2022-07-20 | 0 | mg/l | 0 | 0 | 0 | 0.0025 | TPH Aro Band >C7-C8 | <0.005 | TPH | Aro | Band | >C7-C8 | mg/l | mg/l
SW4 | River Enbourne | 2022-07-20 | 0 | mg/l | 0 | 0 | 0 | 0.01 | TPH Aro Band >C8-C10 | <0.020 | TPH | Aro | Band | >C8-C10 | mg/l | mg/l
SW4 | River Enbourne | 2022-07-20 | 0 | mg/l | 1 | 1 | 0 | 0.013 | Zinc | 0.013 | Zinc | mg/l |  |  |  | mg/l
SW4 | River Enbourne | 2022-05-17 | 0.69792 | ug/l | 0 | 0 | 0 | 5e-06 | Acenaphthene | <0.01 | Acenaphthene | ug/l |  |  |  | ug/l
SW4 | River Enbourne | 2022-05-17 | 0.69792 | ug/l | 0 | 0 | 0 | 5e-06 | Acenaphthylene | <0.01 | Acenaphthylene | ug/l |  |  |  | ug/l
SW4 | River Enbourne | 2022-05-17 | 0.69792 | mg/l | 1 | 0 | 0 | 158 | Alkalinity | 158 | Alkalinity | mg/l |  |  |  | mg/l
SW4 | River Enbourne | 2022-05-17 | 0.69792 | mg/l | 1 | 0 | 0 | 0.01 | Aluminium | 0.01 | Aluminium | mg/l |  |  |  | mg/l
SW4 | River Enbourne | 2022-05-17 | 0.69792 | mg/l | 1 | 0 | 0 | 0.13 | Aluminium total | 0.13 | Aluminium | total | mg/l |  |  | mg/l
SW4 | River Enbourne | 2022-05-17 | 0.69792 | mg/l | 0 | 0 | 0 | 0.005 | Ammoniacal Nitrogen | <0.01 | Ammoniacal | Nitrogen | mg/l |  |  | mg/l
SW4 | River Enbourne | 2022-05-17 | 0.69792 | ug/l | 0 | 0 | 0 | 5e-06 | Anthracene | <0.01 | Anthracene | ug/l |  |  |  | ug/l
SW4 | River Enbourne | 2022-05-17 | 0.69792 | mg/l | 0 | 0 | 0 | 0.0005 | Antimony | <0.001 | Antimony | mg/l |  |  |  | mg/l
SW4 | River Enbourne | 2022-05-17 | 0.69792 | mg/l | 0 | 0 | 0 | 0.0005 | Antimony (total) | <0.001 | Antimony | total | mg/l |  |  | mg/l
SW4 | River Enbourne | 2022-05-17 | 0.69792 | mg/l | 0 | 0 | 0 | 0.0005 | Arsenic | <0.001 | Arsenic | mg/l |  |  |  | mg/l
SW4 | River Enbourne | 2022-05-17 | 0.69792 | mg/l | 1 | 0 | 0 | 0.001 | Arsenic (total) | 0.001 | Arsenic | total | mg/l |  |  | mg/l
SW4 | River Enbourne | 2022-05-17 | 0.69792 | mg/l | 1 | 0 | 0 | 0.02 | Barium(Total) | 0.02 | Barium | Total | mg/l |  |  | mg/l
SW4 | River Enbourne | 2022-05-17 | 0.69792 | mg/l | 1 | 0 | 0 | 0.02 | Barium | 0.02 | Barium | mg/l | mg/l |  |  | mg/l
SW4 | River Enbourne | 2022-05-17 | 0.69792 | ug/l | 0 | 0 | 0 | 0.0005 | Benzene | <1 | Benzene | ug/l |  |  |  | ug/l
SW4 | River Enbourne | 2022-05-17 | 0.69792 | ug/l | 0 | 0 | 0 | 5e-06 | Benzo-a-anthracene | <0.01 | Benzo-a-anthracene | ug/l |  |  |  | ug/l
SW4 | River Enbourne | 2022-05-17 | 0.69792 | ug/l | 0 | 0 | 0 | 5e-06 | Benzo-a-pyrene | <0.01 | Benzo-a-pyrene | ug/l |  |  |  | ug/l
SW4 | River Enbourne | 2022-05-17 | 0.69792 | ug/l | 0 | 0 | 0 | 5e-06 | Benzo-b-fluoranthene | <0.01 | Benzo-b-fluoranthene | ug/l |  |  |  | ug/l
SW4 | River Enbourne | 2022-05-17 | 0.69792 | ug/l | 0 | 0 | 0 | 5e-06 | Benzo-ghi-perylene | <0.01 | Benzo-ghi-perylene | ug/l |  |  |  | ug/l
SW4 | River Enbourne | 2022-05-17 | 0.69792 | ug/l | 0 | 0 | 0 | 5e-06 | Benzo-k-fluoranthene | <0.01 | Benzo-k-fluoranthene | ug/l |  |  |  | ug/l
SW4 | River Enbourne | 2022-05-17 | 0.69792 | mg/l | 1 | 0 | 0 | 3e-05 | Cadmium | 3e-05 | Cadmium | mg/l |  |  |  | mg/l
SW4 | River Enbourne | 2022-05-17 | 0.69792 | mg/l | 1 | 0 | 0 | 9e-05 | Cadmium (Total) | 9e-05 | Cadmium | Total | mg/l |  |  | mg/l
SW4 | River Enbourne | 2022-05-17 | 0.69792 | mg/l | 1 | 0 | 0 | 36 | Chloride | 36 | Chloride | mg/l |  |  |  | mg/l
SW4 | River Enbourne | 2022-05-17 | 0.69792 | mg/l | 0 | 0 | 0 | 0.0005 | Chromium | <0.001 | Chromium | mg/l |  |  |  | mg/l
SW4 | River Enbourne | 2022-05-17 | 0.69792 | mg/l | 0 | 0 | 0 | 0.0005 | Chromium total | <0.001 | Chromium | total | mg/l |  |  | mg/l
SW4 | River Enbourne | 2022-05-17 | 0.69792 | ug/l | 0 | 0 | 0 | 5e-06 | Chrysene | <0.01 | Chrysene | ug/l |  |  |  | ug/l
SW4 | River Enbourne | 2022-05-17 | 0.69792 | mg/l | 1 | 0 | 0 | 0.002 | Copper | 0.002 | Copper | mg/l |  |  |  | mg/l
SW4 | River Enbourne | 2022-05-17 | 0.69792 | mg/l | 1 | 0 | 0 | 0.002 | Copper (total) | 0.002 | Copper | total | mg/l |  |  | mg/l
SW4 | River Enbourne | 2022-05-17 | 0.69792 | ug/l | 0 | 0 | 0 | 5e-06 | Dibenz-ah-anthracene | <0.01 | Dibenz-ah-anthracene | ug/l |  |  |  | ug/l
SW4 | River Enbourne | 2022-05-17 | 0.69792 | mg/l | 0 | 0 | 0 | 0.025 | Dimethylphenols | <0.05 | Dimethylphenols | mg/l |  |  |  | mg/l
SW4 | River Enbourne | 2022-05-17 | 0.69792 |  | 1 | 0 | 0 | 10.3 | Dissolved Oxygen (mg O2/l) | 10.3 | Dissolved | Oxygen | mg | O2/l
SW4 | River Enbourne | 2022-05-17 | 0.69792 |  | 1 | 0 | 0 | 488 | Electrical conductivity (us/cm) | 488 | Electrical | conductivity | us/cm
SW4 | River Enbourne | 2022-05-17 | 0.69792 | ug/l | 0 | 0 | 0 | 0.0005 | Ethyl Benzene | <1 | Ethyl | Benzene | ug/l |  |  | ug/l
SW4 | River Enbourne | 2022-05-17 | 0.69792 | ug/l | 0 | 0 | 0 | 5e-06 | Fluoranthene | <0.01 | Fluoranthene | ug/l |  |  |  | ug/l
SW4 | River Enbourne | 2022-05-17 | 0.69792 | ug/l | 0 | 0 | 0 | 5e-06 | Fluorene | <0.01 | Fluorene | ug/l |  |  |  | ug/l
SW4 | River Enbourne | 2022-05-17 | 0.69792 | mg/l | 1 | 0 | 0 | 0.1 | Fluoride | 0.1 | Fluoride | mg/l |  |  |  | mg/l
SW4 | River Enbourne | 2022-05-17 | 0.69792 | mg/l | 0 | 0 | 0 | 0.05 | GRO (total) C5-C10 | <0.100 | GRO | total | C5-C10 | mg/l |  | mg/l
SW4 | River Enbourne | 2022-05-17 | 0.69792 | ug/l | 0 | 0 | 0 | 5e-06 | Indeno-123-cd-pyrene | <0.01 | Indeno-123-cd-pyrene | ug/l |  |  |  | ug/l
SW4 | River Enbourne | 2022-05-17 | 0.69792 | mg/l | 1 | 0 | 0 | 0.09 | Iron | 0.09 | Iron | mg/l |  |  |  | mg/l
SW4 | River Enbourne | 2022-05-17 | 0.69792 | mg/l | 1 | 0 | 0 | 0.67 | Iron (total) | 0.67 | Iron | total | mg/l |  |  | mg/l
SW4 | River Enbourne | 2022-05-17 | 0.69792 | mg/l | 0 | 0 | 0 | 0.0005 | Lead | <0.001 | Lead | mg/l |  |  |  | mg/l
SW4 | River Enbourne | 2022-05-17 | 0.69792 | mg/l | 0 | 0 | 0 | 0.0005 | Lead (total) | <0.001 | Lead | total | mg/l |  |  | mg/l
SW4 | River Enbourne | 2022-05-17 | 0.69792 | ug/l | 0 | 0 | 0 | 0.0005 | M&P Xylene | <1 | M&P | Xylene | ug/l |  |  | ug/l
SW4 | River Enbourne | 2022-05-17 | 0.69792 | mg/l | 1 | 0 | 0 | 4 | Magnesium | 4 | Magnesium | mg/l |  |  |  | mg/l
SW4 | River Enbourne | 2022-05-17 | 0.69792 | mg/l | 1 | 0 | 0 | 0.019 | Manganese | 0.019 | Manganese | mg/l |  |  |  | mg/l
SW4 | River Enbourne | 2022-05-17 | 0.69792 | mg/l | 1 | 0 | 0 | 4 | Manganese total | 4 | Manganese | total | mg/l |  |  | mg/l
SW4 | River Enbourne | 2022-05-17 | 0.69792 | mg/l | 0 | 0 | 0 | 1.5e-05 | Mercury | <0.00003 | Mercury | mg/l |  |  |  | mg/l
SW4 | River Enbourne | 2022-05-17 | 0.69792 | mg/l | 0 | 0 | 0 | 1.5e-05 | Mercury Total | <0.00003 | Mercury | total | mg/l |  |  | mg/l
SW4 | River Enbourne | 2022-05-17 | 0.69792 | mg/l | 0 | 0 | 0 | 0.025 | Methyl Phenols | <0.05 | Methyl | Phenols | mg/l |  |  | mg/l
SW4 | River Enbourne | 2022-05-17 | 0.69792 | mg/l | 0 | 0 | 0 | 0.0005 | Molybdenum | <0.001 | Molybdenum | mg/l |  |  |  | mg/l
SW4 | River Enbourne | 2022-05-17 | 0.69792 | mg/l | 0 | 0 | 0 | 0.0005 | Molybdenum (Total) | <0.001 | Molybdenum | Total | mg/l |  |  | mg/l
SW4 | River Enbourne | 2022-05-17 | 0.69792 | ug/l | 0 | 0 | 0 | 5e-06 | Naphthalene | <0.01 | Naphthalene | ug/l |  |  |  | ug/l
SW4 | River Enbourne | 2022-05-17 | 0.69792 | mg/l | 1 | 0 | 0 | 0.002 | Nickel | 0.002 | Nickel | mg/l |  |  |  | mg/l
SW4 | River Enbourne | 2022-05-17 | 0.69792 | mg/l | 1 | 0 | 0 | 0.002 | Nickel Total | 0.002 | Nickel | Total | mg/l |  |  | mg/l
SW4 | River Enbourne | 2022-05-17 | 0.69792 | mg/l | 1 | 0 | 0 | 3.9 | Nitrate-N | 3.9 | Nitrate-N | mg/l |  |  |  | mg/l
SW4 | River Enbourne | 2022-05-17 | 0.69792 | mg/l | 1 | 0 | 0 | 0.02 | Nitrite-N | 0.02 | Nitrite-N | mg/l |  |  |  | mg/l
SW4 | River Enbourne | 2022-05-17 | 0.69792 | mg/l | 1 | 0 | 0 | 0.12 | Orthophosphate | 0.12 | Orthophosphate | mg/l |  |  |  | mg/l
SW4 | River Enbourne | 2022-05-17 | 0.69792 | ug/l | 0 | 0 | 0 | 0.0005 | O-Xylene | <1 | O-Xylene | ug/l |  |  |  | ug/l
SW4 | River Enbourne | 2022-05-17 | 0.69792 |  | 1 | 0 | 0 | 8 | pH (liquid) (pH units) | 8 | pH | liquid | pH | units
SW4 | River Enbourne | 2022-05-17 | 0.69792 | ug/l | 0 | 0 | 0 | 5e-06 | Phenanthrene | <0.01 | Phenanthrene | ug/l |  |  |  | ug/l
SW4 | River Enbourne | 2022-05-17 | 0.69792 | mg/l | 0 | 0 | 0 | 0.025 | Phenols | <0.05 | Phenols | mg/l |  |  |  | mg/l
SW4 | River Enbourne | 2022-05-17 | 0.69792 | mg/l | 0 | 0 | 0 | 0.1 | Phenols total | <0.20 | Phenols | total | mg/l |  |  | mg/l
SW4 | River Enbourne | 2022-05-17 | 0.69792 | ug/l | 0 | 0 | 0 | 5e-06 | Pyrene | <0.01 | Pyrene | ug/l |  |  |  | ug/l
SW4 | River Enbourne | 2022-05-17 | 0.69792 | mg/l | 0 | 0 | 0 | 0.0005 | Selenium | <0.001 | Selenium | mg/l |  |  |  | mg/l
SW4 | River Enbourne | 2022-05-17 | 0.69792 | mg/l | 0 | 0 | 0 | 0.0005 | Selenium total | <0.001 | Selenium | total | mg/l |  |  | mg/l
SW4 | River Enbourne | 2022-05-17 | 0.69792 | mg/l | 1 | 0 | 0 | 18 | Sodium | 18 | Sodium | mg/l |  |  |  | mg/l
SW4 | River Enbourne | 2022-05-17 | 0.69792 | mg/l | 1 | 0 | 0 | 17 | Sodium (total) | 17 | Sodium | total | mg/l |  |  | mg/l
SW4 | River Enbourne | 2022-05-17 | 0.69792 | mg/l | 1 | 0 | 0 | 23 | Sulphate | 23 | Sulphate | mg/l |  |  |  | mg/l
SW4 | River Enbourne | 2022-05-17 | 0.69792 | ug/l | 0 | 0 | 0 | 0.0005 | Toluene | <1 | Toluene | ug/l |  |  |  | ug/l
SW4 | River Enbourne | 2022-05-17 | 0.69792 | mg/l | 1 | 0 | 0 | 3.9 | Total Oxidised Nitrogen | 3.9 | Total | Oxidised | Nitrogen | mg/l |  | mg/l
SW4 | River Enbourne | 2022-05-17 | 0.69792 | mg/l | 1 | 0 | 0 | 0.02 | Total TPH >C8-C40 (Aliphatic) | 0.02 | Total | TPH | >C8-C40 | Aliphatic | mg/l | mg/l
SW4 | River Enbourne | 2022-05-17 | 0.69792 | mg/l | 1 | 0 | 0 | 0.01 | Total TPH >C8-C40 (Aromatic) | 0.01 | Total | TPH | >C8-C40 | Aromatic | mg/l | mg/l
SW4 | River Enbourne | 2022-05-17 | 0.69792 | mg/l | 0 | 0 | 0 | 0.005 | TPH (C10-C40) | <0.01 | TPH | C10-C40 | mg/l |  |  | mg/l
SW4 | River Enbourne | 2022-05-17 | 0.69792 | mg/l | 0 | 0 | 0 | 0.005 | TPH Ali Band >C10-C12 | <0.01 | TPH | Ali | Band | >C10-C12 | mg/l | mg/l
SW4 | River Enbourne | 2022-05-17 | 0.69792 | mg/l | 0 | 0 | 0 | 0.005 | TPH Ali Band >C12-C16 | <0.01 | TPH | Ali | Band | >C12-C16 | mg/l | mg/l
SW4 | River Enbourne | 2022-05-17 | 0.69792 | mg/l | 0 | 0 | 0 | 0.005 | TPH Ali Band >C16-C21 | <0.01 | TPH | Ali | Band | >C16-C21 | mg/l | mg/l
SW4 | River Enbourne | 2022-05-17 | 0.69792 | mg/l | 1 | 0 | 0 | 0.01 | TPH Ali Band >C21-C35 | 0.01 | TPH | Ali | Band | >C21-C35 | mg/l | mg/l
SW4 | River Enbourne | 2022-05-17 | 0.69792 | mg/l | 0 | 0 | 0 | 0.05 | TPH Ali Band >C5-C6 | <0.100 | TPH | Ali | Band | >C5-C6 | mg/l | mg/l
SW4 | River Enbourne | 2022-05-17 | 0.69792 | mg/l | 0 | 0 | 0 | 0.05 | TPH Ali Band >C6-C7 | <0.100 | TPH | Ali | Band | >C6-C7 | mg/l | mg/l
SW4 | River Enbourne | 2022-05-17 | 0.69792 | mg/l | 0 | 0 | 0 | 0.05 | TPH Ali Band >C7-C8 | <0.100 | TPH | Ali | Band | >C7-C8 | mg/l | mg/l
SW4 | River Enbourne | 2022-05-17 | 0.69792 | mg/l | 0 | 0 | 0 | 0.05 | TPH Ali Band >C8-C10 | <0.100 | TPH | Ali | Band | >C8-C10 | mg/l | mg/l
SW4 | River Enbourne | 2022-05-17 | 0.69792 | mg/l | 0 | 0 | 0 | 0.005 | TPH Aro Band >C10-C12 | <0.01 | TPH | Aro | Band | >C10-C12 | mg/l | mg/l
SW4 | River Enbourne | 2022-05-17 | 0.69792 | mg/l | 0 | 0 | 0 | 0.005 | TPH Aro Band >C12-C16 | <0.01 | TPH | Aro | Band | >C12-C16 | mg/l | mg/l
SW4 | River Enbourne | 2022-05-17 | 0.69792 | mg/l | 0 | 0 | 0 | 0.005 | TPH Aro Band >C16-C21 | <0.01 | TPH | Aro | Band | >C16-C21 | mg/l | mg/l
SW4 | River Enbourne | 2022-05-17 | 0.69792 | mg/l | 0 | 0 | 0 | 0.005 | TPH Aro Band >C21-C35 | <0.01 | TPH | Aro | Band | >C21-C35 | mg/l | mg/l
SW4 | River Enbourne | 2022-05-17 | 0.69792 | mg/l | 0 | 0 | 0 | 0.0025 | TPH Aro Band >C5-C7 | <0.005 | TPH | Aro | Band | >C5-C7 | mg/l | mg/l
SW4 | River Enbourne | 2022-05-17 | 0.69792 | mg/l | 0 | 0 | 0 | 0.0025 | TPH Aro Band >C7-C8 | <0.005 | TPH | Aro | Band | >C7-C8 | mg/l | mg/l
SW4 | River Enbourne | 2022-05-17 | 0.69792 | mg/l | 0 | 0 | 0 | 0.01 | TPH Aro Band >C8-C10 | <0.020 | TPH | Aro | Band | >C8-C10 | mg/l | mg/l
SW4 | River Enbourne | 2022-05-17 | 0.69792 | mg/l | 0 | 0 | 0 | 0.025 | Trimethylphenols | <0.05 | Trimethylphenols | mg/l |  |  |  | mg/l
SW4 | River Enbourne | 2022-05-17 | 0.69792 | mg/l | 1 | 0 | 0 | 0.01 | Zinc | 0.01 | Zinc | mg/l |  |  |  | mg/l
SW4 | River Enbourne | 2022-05-17 | 0.69792 | mg/l | 1 | 0 | 0 | 0.007 | Zinc (Total) | 0.007 | Zinc | Total | mg/l |  |  | mg/l
SW4 | River Enbourne | 2022-02-28 | 0 | ug/l | 0 | 0 | 0 | 5e-06 | Acenaphthene | <0.01 | Acenaphthene | ug/l |  |  |  | ug/l
SW4 | River Enbourne | 2022-02-28 | 0 | ug/l | 0 | 0 | 0 | 5e-06 | Acenaphthylene | <0.01 | Acenaphthylene | ug/l |  |  |  | ug/l
SW4 | River Enbourne | 2022-02-28 | 0 | ug/l | 0 | 0 | 0 | 5e-06 | Anthracene | <0.01 | Anthracene | ug/l |  |  |  | ug/l
SW4 | River Enbourne | 2022-02-28 | 0 | mg/l | 0 | 0 | 0 | 0.0005 | Antimony | <0.001 | Antimony | mg/l |  |  |  | mg/l
SW4 | River Enbourne | 2022-02-28 | 0 | mg/l | 0 | 0 | 0 | 0.0005 | Arsenic | <0.001 | Arsenic | mg/l |  |  |  | mg/l
SW4 | River Enbourne | 2022-02-28 | 0 | mg/l | 1 | 0 | 0 | 0.02 | Barium | 0.02 | Barium | mg/l | mg/l |  |  | mg/l
SW4 | River Enbourne | 2022-02-28 | 0 | ug/l | 0 | 0 | 0 | 0.0025 | Benzene | <5 | Benzene | ug/l |  |  |  | ug/l
SW4 | River Enbourne | 2022-02-28 | 0 | ug/l | 0 | 0 | 0 | 5e-06 | Benzo-a-anthracene | <0.01 | Benzo-a-anthracene | ug/l |  |  |  | ug/l
SW4 | River Enbourne | 2022-02-28 | 0 | ug/l | 0 | 0 | 0 | 5e-06 | Benzo-a-pyrene | <0.01 | Benzo-a-pyrene | ug/l |  |  |  | ug/l
SW4 | River Enbourne | 2022-02-28 | 0 | ug/l | 0 | 0 | 0 | 5e-06 | Benzo-b-fluoranthene | <0.01 | Benzo-b-fluoranthene | ug/l |  |  |  | ug/l
SW4 | River Enbourne | 2022-02-28 | 0 | ug/l | 0 | 0 | 0 | 5e-06 | Benzo-ghi-perylene | <0.01 | Benzo-ghi-perylene | ug/l |  |  |  | ug/l
SW4 | River Enbourne | 2022-02-28 | 0 | ug/l | 0 | 0 | 0 | 5e-06 | Benzo-k-fluoranthene | <0.01 | Benzo-k-fluoranthene | ug/l |  |  |  | ug/l
SW4 | River Enbourne | 2022-02-28 | 0 | mg/l | 0 | 0 | 0 | 1e-05 | Cadmium | <0.00002 | Cadmium | mg/l |  |  |  | mg/l
SW4 | River Enbourne | 2022-02-28 | 0 | mg/l | 1 | 0 | 0 | 28 | Chloride | 28 | Chloride | mg/l |  |  |  | mg/l
SW4 | River Enbourne | 2022-02-28 | 0 | mg/l | 0 | 0 | 0 | 0.0005 | Chromium | <0.001 | Chromium | mg/l |  |  |  | mg/l
SW4 | River Enbourne | 2022-02-28 | 0 | ug/l | 0 | 0 | 0 | 5e-06 | Chrysene | <0.01 | Chrysene | ug/l |  |  |  | ug/l
SW4 | River Enbourne | 2022-02-28 | 0 | mg/l | 1 | 0 | 0 | 0.001 | Copper | 0.001 | Copper | mg/l |  |  |  | mg/l
SW4 | River Enbourne | 2022-02-28 | 0 | ug/l | 0 | 0 | 0 | 5e-06 | Dibenz-ah-anthracene | <0.01 | Dibenz-ah-anthracene | ug/l |  |  |  | ug/l
SW4 | River Enbourne | 2022-02-28 | 0 |  | 1 | 0 | 0 | 11.4 | Dissolved Oxygen (mg O2/l) | 11.4 | Dissolved | Oxygen | mg | O2/l
SW4 | River Enbourne | 2022-02-28 | 0 |  | 1 | 0 | 0 | 388 | Electrical conductivity (us/cm) | 388 | Electrical | conductivity | us/cm
SW4 | River Enbourne | 2022-02-28 | 0 | ug/l | 0 | 0 | 0 | 0.0025 | Ethyl Benzene | <5 | Ethyl | Benzene | ug/l |  |  | ug/l
SW4 | River Enbourne | 2022-02-28 | 0 | ug/l | 0 | 0 | 0 | 5e-06 | Fluoranthene | <0.01 | Fluoranthene | ug/l |  |  |  | ug/l
SW4 | River Enbourne | 2022-02-28 | 0 | ug/l | 0 | 0 | 0 | 5e-06 | Fluorene | <0.01 | Fluorene | ug/l |  |  |  | ug/l
SW4 | River Enbourne | 2022-02-28 | 0 | mg/l | 1 | 0 | 0 | 0.1 | Fluoride | 0.1 | Fluoride | mg/l |  |  |  | mg/l
SW4 | River Enbourne | 2022-02-28 | 0 | mg/l | 0 | 0 | 0 | 0.05 | GRO (total) C5-C10 | <0.100 | GRO | total | C5-C10 | mg/l |  | mg/l
SW4 | River Enbourne | 2022-02-28 | 0 | ug/l | 0 | 0 | 0 | 5e-06 | Indeno-123-cd-pyrene | <0.01 | Indeno-123-cd-pyrene | ug/l |  |  |  | ug/l
SW4 | River Enbourne | 2022-02-28 | 0 | mg/l | 0 | 0 | 0 | 0.0005 | Lead | <0.001 | Lead | mg/l |  |  |  | mg/l
SW4 | River Enbourne | 2022-02-28 | 0 | ug/l | 0 | 0 | 0 | 0.005 | M&P Xylene | <10 | M&P | Xylene | ug/l |  |  | ug/l
SW4 | River Enbourne | 2022-02-28 | 0 | mg/l | 0 | 0 | 0 | 1.5e-05 | Mercury | <0.00003 | Mercury | mg/l |  |  |  | mg/l
SW4 | River Enbourne | 2022-02-28 | 0 | mg/l | 0 | 0 | 0 | 0.0005 | Molybdenum | <0.001 | Molybdenum | mg/l |  |  |  | mg/l
SW4 | River Enbourne | 2022-02-28 | 0 | ug/l | 0 | 0 | 0 | 5e-06 | Naphthalene | <0.01 | Naphthalene | ug/l |  |  |  | ug/l
SW4 | River Enbourne | 2022-02-28 | 0 | mg/l | 1 | 0 | 0 | 0.002 | Nickel | 0.002 | Nickel | mg/l |  |  |  | mg/l
SW4 | River Enbourne | 2022-02-28 | 0 | ug/l | 0 | 0 | 0 | 0.0025 | O-Xylene | <5 | O-Xylene | ug/l |  |  |  | ug/l
SW4 | River Enbourne | 2022-02-28 | 0 |  | 1 | 0 | 0 | 7.9 | pH (liquid) (pH units) | 7.9 | pH | liquid | pH | units
SW4 | River Enbourne | 2022-02-28 | 0 | ug/l | 0 | 0 | 0 | 5e-06 | Phenanthrene | <0.01 | Phenanthrene | ug/l |  |  |  | ug/l
SW4 | River Enbourne | 2022-02-28 | 0 | mg/l | 0 | 0 | 0 | 0.025 | Phenol Index | <0.05 | Phenol | Index | mg/l |  |  | mg/l
SW4 | River Enbourne | 2022-02-28 | 0 | ug/l | 0 | 0 | 0 | 5e-06 | Pyrene | <0.01 | Pyrene | ug/l |  |  |  | ug/l
SW4 | River Enbourne | 2022-02-28 | 0 | mg/l | 0 | 0 | 0 | 0.0005 | Selenium | <0.001 | Selenium | mg/l |  |  |  | mg/l
SW4 | River Enbourne | 2022-02-28 | 0 | mg/l | 1 | 0 | 0 | 24 | Sulphate | 24 | Sulphate | mg/l |  |  |  | mg/l
SW4 | River Enbourne | 2022-02-28 | 0 | ug/l | 0 | 0 | 0 | 0.0025 | Toluene | <5 | Toluene | ug/l |  |  |  | ug/l
SW4 | River Enbourne | 2022-02-28 | 0 | mg/l | 0 | 0 | 0 | 0.005 | Total TPH >C8-C40 (Aliphatic) | <0.01 | Total | TPH | >C8-C40 | Aliphatic | mg/l | mg/l
SW4 | River Enbourne | 2022-02-28 | 0 | mg/l | 0 | 0 | 0 | 0.005 | Total TPH >C8-C40 (Aromatic) | <0.01 | Total | TPH | >C8-C40 | Aromatic | mg/l | mg/l
SW4 | River Enbourne | 2022-02-28 | 0 | mg/l | 1 | 0 | 0 | 0.01 | TPH (C10-C40) | 0.01 | TPH | C10-C40 | mg/l |  |  | mg/l
SW4 | River Enbourne | 2022-02-28 | 0 | mg/l | 0 | 0 | 0 | 0.005 | TPH Ali Band >C10-C12 | <0.01 | TPH | Ali | Band | >C10-C12 | mg/l | mg/l
SW4 | River Enbourne | 2022-02-28 | 0 | mg/l | 0 | 0 | 0 | 0.005 | TPH Ali Band >C12-C16 | <0.01 | TPH | Ali | Band | >C12-C16 | mg/l | mg/l
SW4 | River Enbourne | 2022-02-28 | 0 | mg/l | 0 | 0 | 0 | 0.005 | TPH Ali Band >C16-C21 | <0.01 | TPH | Ali | Band | >C16-C21 | mg/l | mg/l
SW4 | River Enbourne | 2022-02-28 | 0 | mg/l | 0 | 0 | 0 | 0.005 | TPH Ali Band >C21-C35 | <0.01 | TPH | Ali | Band | >C21-C35 | mg/l | mg/l
SW4 | River Enbourne | 2022-02-28 | 0 | mg/l | 0 | 0 | 0 | 0.05 | TPH Ali Band >C5-C6 | <0.100 | TPH | Ali | Band | >C5-C6 | mg/l | mg/l
SW4 | River Enbourne | 2022-02-28 | 0 | mg/l | 0 | 0 | 0 | 0.05 | TPH Ali Band >C6-C7 | <0.100 | TPH | Ali | Band | >C6-C7 | mg/l | mg/l
SW4 | River Enbourne | 2022-02-28 | 0 | mg/l | 0 | 0 | 0 | 0.05 | TPH Ali Band >C7-C8 | <0.100 | TPH | Ali | Band | >C7-C8 | mg/l | mg/l
SW4 | River Enbourne | 2022-02-28 | 0 | mg/l | 0 | 0 | 0 | 0.05 | TPH Ali Band >C8-C10 | <0.100 | TPH | Ali | Band | >C8-C10 | mg/l | mg/l
SW4 | River Enbourne | 2022-02-28 | 0 | mg/l | 0 | 0 | 0 | 0.005 | TPH Aro Band >C10-C12 | <0.01 | TPH | Aro | Band | >C10-C12 | mg/l | mg/l
SW4 | River Enbourne | 2022-02-28 | 0 | mg/l | 0 | 0 | 0 | 0.005 | TPH Aro Band >C12-C16 | <0.01 | TPH | Aro | Band | >C12-C16 | mg/l | mg/l
SW4 | River Enbourne | 2022-02-28 | 0 | mg/l | 0 | 0 | 0 | 0.005 | TPH Aro Band >C16-C21 | <0.01 | TPH | Aro | Band | >C16-C21 | mg/l | mg/l
SW4 | River Enbourne | 2022-02-28 | 0 | mg/l | 0 | 0 | 0 | 0.005 | TPH Aro Band >C21-C35 | <0.01 | TPH | Aro | Band | >C21-C35 | mg/l | mg/l
SW4 | River Enbourne | 2022-02-28 | 0 | mg/l | 0 | 0 | 0 | 0.0025 | TPH Aro Band >C5-C7 | <0.005 | TPH | Aro | Band | >C5-C7 | mg/l | mg/l
SW4 | River Enbourne | 2022-02-28 | 0 | mg/l | 0 | 0 | 0 | 0.0025 | TPH Aro Band >C7-C8 | <0.005 | TPH | Aro | Band | >C7-C8 | mg/l | mg/l
SW4 | River Enbourne | 2022-02-28 | 0 | mg/l | 0 | 0 | 0 | 0.01 | TPH Aro Band >C8-C10 | <0.020 | TPH | Aro | Band | >C8-C10 | mg/l | mg/l
SW4 | River Enbourne | 2022-02-28 | 0 | mg/l | 0 | 0 | 0 | 0.001 | Zinc | <0.002 | Zinc | mg/l |  |  |  | mg/l
SW4 | River Enbourne | 2022-01-31 | 0 | ug/l | 0 | 0 | 0 | 5e-06 | Acenaphthene | <0.01 | Acenaphthene | ug/l |  |  |  | ug/l
SW4 | River Enbourne | 2022-01-31 | 0 | ug/l | 1 | 0 | 0 | 1e-05 | Acenaphthylene | 0.01 | Acenaphthylene | ug/l |  |  |  | ug/l
SW4 | River Enbourne | 2022-01-31 | 0 | ug/l | 1 | 0 | 0 | 1e-05 | Anthracene | 0.01 | Anthracene | ug/l |  |  |  | ug/l
SW4 | River Enbourne | 2022-01-31 | 0 | mg/l | 0 | 0 | 0 | 0.0005 | Antimony | <0.001 | Antimony | mg/l |  |  |  | mg/l
SW4 | River Enbourne | 2022-01-31 | 0 | mg/l | 0 | 0 | 0 | 0.0005 | Arsenic | <0.001 | Arsenic | mg/l |  |  |  | mg/l
SW4 | River Enbourne | 2022-01-31 | 0 | mg/l | 1 | 0 | 0 | 0.02 | Barium | 0.02 | Barium | mg/l | mg/l |  |  | mg/l
SW4 | River Enbourne | 2022-01-31 | 0 | ug/l | 0 | 0 | 0 | 0.0025 | Benzene | <5 | Benzene | ug/l |  |  |  | ug/l
SW4 | River Enbourne | 2022-01-31 | 0 | ug/l | 0 | 0 | 0 | 5e-06 | Benzo-a-anthracene | <0.01 | Benzo-a-anthracene | ug/l |  |  |  | ug/l
SW4 | River Enbourne | 2022-01-31 | 0 | ug/l | 0 | 0 | 0 | 5e-06 | Benzo-a-pyrene | <0.01 | Benzo-a-pyrene | ug/l |  |  |  | ug/l
SW4 | River Enbourne | 2022-01-31 | 0 | ug/l | 0 | 0 | 0 | 5e-06 | Benzo-b-fluoranthene | <0.01 | Benzo-b-fluoranthene | ug/l |  |  |  | ug/l
SW4 | River Enbourne | 2022-01-31 | 0 | ug/l | 0 | 0 | 0 | 5e-06 | Benzo-ghi-perylene | <0.01 | Benzo-ghi-perylene | ug/l |  |  |  | ug/l
SW4 | River Enbourne | 2022-01-31 | 0 | ug/l | 0 | 0 | 0 | 5e-06 | Benzo-k-fluoranthene | <0.01 | Benzo-k-fluoranthene | ug/l |  |  |  | ug/l
SW4 | River Enbourne | 2022-01-31 | 0 | mg/l | 0 | 0 | 0 | 1e-05 | Cadmium | <0.00002 | Cadmium | mg/l |  |  |  | mg/l
SW4 | River Enbourne | 2022-01-31 | 0 | mg/l | 1 | 0 | 0 | 30 | Chloride | 30 | Chloride | mg/l |  |  |  | mg/l
SW4 | River Enbourne | 2022-01-31 | 0 | mg/l | 0 | 0 | 0 | 0.0005 | Chromium | <0.001 | Chromium | mg/l |  |  |  | mg/l
SW4 | River Enbourne | 2022-01-31 | 0 | ug/l | 0 | 0 | 0 | 5e-06 | Chrysene | <0.01 | Chrysene | ug/l |  |  |  | ug/l
SW4 | River Enbourne | 2022-01-31 | 0 | mg/l | 1 | 0 | 0 | 0.001 | Copper | 0.001 | Copper | mg/l |  |  |  | mg/l
SW4 | River Enbourne | 2022-01-31 | 0 | ug/l | 0 | 0 | 0 | 5e-06 | Dibenz-ah-anthracene | <0.01 | Dibenz-ah-anthracene | ug/l |  |  |  | ug/l
SW4 | River Enbourne | 2022-01-31 | 0 |  | 1 | 0 | 0 | 11.3 | Dissolved Oxygen (mg O2/l) | 11.3 | Dissolved | Oxygen | mg | O2/l
SW4 | River Enbourne | 2022-01-31 | 0 |  | 1 | 0 | 0 | 436 | Electrical conductivity (us/cm) | 436 | Electrical | conductivity | us/cm
SW4 | River Enbourne | 2022-01-31 | 0 | ug/l | 0 | 0 | 0 | 0.0025 | Ethyl Benzene | <5 | Ethyl | Benzene | ug/l |  |  | ug/l
SW4 | River Enbourne | 2022-01-31 | 0 | ug/l | 1 | 0 | 0 | 1e-05 | Fluoranthene | 0.01 | Fluoranthene | ug/l |  |  |  | ug/l
SW4 | River Enbourne | 2022-01-31 | 0 | ug/l | 1 | 0 | 0 | 2e-05 | Fluorene | 0.02 | Fluorene | ug/l |  |  |  | ug/l
SW4 | River Enbourne | 2022-01-31 | 0 | mg/l | 1 | 0 | 0 | 0.1 | Fluoride | 0.1 | Fluoride | mg/l |  |  |  | mg/l
SW4 | River Enbourne | 2022-01-31 | 0 | mg/l | 0 | 0 | 0 | 0.05 | GRO (total) C5-C10 | <0.100 | GRO | total | C5-C10 | mg/l |  | mg/l
SW4 | River Enbourne | 2022-01-31 | 0 | ug/l | 0 | 0 | 0 | 5e-06 | Indeno-123-cd-pyrene | <0.01 | Indeno-123-cd-pyrene | ug/l |  |  |  | ug/l
SW4 | River Enbourne | 2022-01-31 | 0 | mg/l | 0 | 0 | 0 | 0.0005 | Lead | <0.001 | Lead | mg/l |  |  |  | mg/l
SW4 | River Enbourne | 2022-01-31 | 0 | ug/l | 0 | 0 | 0 | 0.005 | M&P Xylene | <10 | M&P | Xylene | ug/l |  |  | ug/l
SW4 | River Enbourne | 2022-01-31 | 0 | mg/l | 0 | 0 | 0 | 1.5e-05 | Mercury | <0.00003 | Mercury | mg/l |  |  |  | mg/l
SW4 | River Enbourne | 2022-01-31 | 0 | mg/l | 0 | 0 | 0 | 0.0005 | Molybdenum | <0.001 | Molybdenum | mg/l |  |  |  | mg/l
SW4 | River Enbourne | 2022-01-31 | 0 | ug/l | 1 | 0 | 0 | 1e-05 | Naphthalene | 0.01 | Naphthalene | ug/l |  |  |  | ug/l
SW4 | River Enbourne | 2022-01-31 | 0 | mg/l | 0 | 0 | 0 | 0.0005 | Nickel | <0.001 | Nickel | mg/l |  |  |  | mg/l
SW4 | River Enbourne | 2022-01-31 | 0 | ug/l | 0 | 0 | 0 | 0.0025 | O-Xylene | <5 | O-Xylene | ug/l |  |  |  | ug/l
SW4 | River Enbourne | 2022-01-31 | 0 |  | 1 | 0 | 0 | 8.2 | pH (liquid) (pH units) | 8.2 | pH | liquid | pH | units
SW4 | River Enbourne | 2022-01-31 | 0 | ug/l | 0 | 0 | 0 | 5e-06 | Phenanthrene | <0.01 | Phenanthrene | ug/l |  |  |  | ug/l
SW4 | River Enbourne | 2022-01-31 | 0 | mg/l | 0 | 0 | 0 | 0.025 | Phenol Index | <0.05 | Phenol | Index | mg/l |  |  | mg/l
SW4 | River Enbourne | 2022-01-31 | 0 | ug/l | 1 | 0 | 0 | 1e-05 | Pyrene | 0.01 | Pyrene | ug/l |  |  |  | ug/l
SW4 | River Enbourne | 2022-01-31 | 0 | mg/l | 0 | 0 | 0 | 0.0005 | Selenium | <0.001 | Selenium | mg/l |  |  |  | mg/l
SW4 | River Enbourne | 2022-01-31 | 0 | mg/l | 1 | 0 | 0 | 27 | Sulphate | 27 | Sulphate | mg/l |  |  |  | mg/l
SW4 | River Enbourne | 2022-01-31 | 0 | ug/l | 0 | 0 | 0 | 0.0025 | Toluene | <5 | Toluene | ug/l |  |  |  | ug/l
SW4 | River Enbourne | 2022-01-31 | 0 | mg/l | 0 | 0 | 0 | 0.005 | Total TPH >C8-C40 (Aliphatic) | <0.01 | Total | TPH | >C8-C40 | Aliphatic | mg/l | mg/l
SW4 | River Enbourne | 2022-01-31 | 0 | mg/l | 1 | 0 | 0 | 0.02 | Total TPH >C8-C40 (Aromatic) | 0.02 | Total | TPH | >C8-C40 | Aromatic | mg/l | mg/l
SW4 | River Enbourne | 2022-01-31 | 0 | mg/l | 1 | 0 | 0 | 0.02 | TPH (C10-C40) | 0.02 | TPH | C10-C40 | mg/l |  |  | mg/l
SW4 | River Enbourne | 2022-01-31 | 0 | mg/l | 0 | 0 | 0 | 0.005 | TPH Ali Band >C10-C12 | <0.01 | TPH | Ali | Band | >C10-C12 | mg/l | mg/l
SW4 | River Enbourne | 2022-01-31 | 0 | mg/l | 0 | 0 | 0 | 0.005 | TPH Ali Band >C12-C16 | <0.01 | TPH | Ali | Band | >C12-C16 | mg/l | mg/l
SW4 | River Enbourne | 2022-01-31 | 0 | mg/l | 0 | 0 | 0 | 0.005 | TPH Ali Band >C16-C21 | <0.01 | TPH | Ali | Band | >C16-C21 | mg/l | mg/l
SW4 | River Enbourne | 2022-01-31 | 0 | mg/l | 0 | 0 | 0 | 0.005 | TPH Ali Band >C21-C35 | <0.01 | TPH | Ali | Band | >C21-C35 | mg/l | mg/l
SW4 | River Enbourne | 2022-01-31 | 0 | mg/l | 0 | 0 | 0 | 0.05 | TPH Ali Band >C5-C6 | <0.100 | TPH | Ali | Band | >C5-C6 | mg/l | mg/l
SW4 | River Enbourne | 2022-01-31 | 0 | mg/l | 0 | 0 | 0 | 0.05 | TPH Ali Band >C6-C7 | <0.100 | TPH | Ali | Band | >C6-C7 | mg/l | mg/l
SW4 | River Enbourne | 2022-01-31 | 0 | mg/l | 0 | 0 | 0 | 0.05 | TPH Ali Band >C7-C8 | <0.100 | TPH | Ali | Band | >C7-C8 | mg/l | mg/l
SW4 | River Enbourne | 2022-01-31 | 0 | mg/l | 0 | 0 | 0 | 0.05 | TPH Ali Band >C8-C10 | <0.100 | TPH | Ali | Band | >C8-C10 | mg/l | mg/l
SW4 | River Enbourne | 2022-01-31 | 0 | mg/l | 0 | 0 | 0 | 0.005 | TPH Aro Band >C10-C12 | <0.01 | TPH | Aro | Band | >C10-C12 | mg/l | mg/l
SW4 | River Enbourne | 2022-01-31 | 0 | mg/l | 0 | 0 | 0 | 0.005 | TPH Aro Band >C12-C16 | <0.01 | TPH | Aro | Band | >C12-C16 | mg/l | mg/l
SW4 | River Enbourne | 2022-01-31 | 0 | mg/l | 0 | 0 | 0 | 0.005 | TPH Aro Band >C16-C21 | <0.01 | TPH | Aro | Band | >C16-C21 | mg/l | mg/l
SW4 | River Enbourne | 2022-01-31 | 0 | mg/l | 0 | 0 | 0 | 0.005 | TPH Aro Band >C21-C35 | <0.01 | TPH | Aro | Band | >C21-C35 | mg/l | mg/l
SW4 | River Enbourne | 2022-01-31 | 0 | mg/l | 0 | 0 | 0 | 0.0025 | TPH Aro Band >C5-C7 | <0.005 | TPH | Aro | Band | >C5-C7 | mg/l | mg/l
SW4 | River Enbourne | 2022-01-31 | 0 | mg/l | 0 | 0 | 0 | 0.0025 | TPH Aro Band >C7-C8 | <0.005 | TPH | Aro | Band | >C7-C8 | mg/l | mg/l
SW4 | River Enbourne | 2022-01-31 | 0 | mg/l | 0 | 0 | 0 | 0.01 | TPH Aro Band >C8-C10 | <0.020 | TPH | Aro | Band | >C8-C10 | mg/l | mg/l
SW4 | River Enbourne | 2022-01-31 | 0 | mg/l | 1 | 0 | 0 | 0.003 | Zinc | 0.003 | Zinc | mg/l |  |  |  | mg/l
SW4 | River Enbourne | 2021-11-18 | 0 | ug/l | 0 | 0 | 0 | 5e-06 | Acenaphthene | <0.01 | Acenaphthene | ug/l |  |  |  | ug/l
SW4 | River Enbourne | 2021-11-18 | 0 | ug/l | 0 | 0 | 0 | 5e-06 | Acenaphthylene | <0.01 | Acenaphthylene | ug/l |  |  |  | ug/l
SW4 | River Enbourne | 2021-11-18 | 0 | ug/l | 0 | 0 | 0 | 5e-06 | Anthracene | <0.01 | Anthracene | ug/l |  |  |  | ug/l
SW4 | River Enbourne | 2021-11-18 | 0 | mg/l | 0 | 0 | 0 | 0.0005 | Antimony | <0.001 | Antimony | mg/l |  |  |  | mg/l
SW4 | River Enbourne | 2021-11-18 | 0 | mg/l | 0 | 0 | 0 | 0.0005 | Arsenic | <0.001 | Arsenic | mg/l |  |  |  | mg/l
SW4 | River Enbourne | 2021-11-18 | 0 | mg/l | 1 | 0 | 0 | 0.02 | Barium | 0.02 | Barium | mg/l | mg/l |  |  | mg/l
SW4 | River Enbourne | 2021-11-18 | 0 | ug/l | 0 | 0 | 0 | 0.0025 | Benzene | <5 | Benzene | ug/l |  |  |  | ug/l
SW4 | River Enbourne | 2021-11-18 | 0 | ug/l | 0 | 0 | 0 | 5e-06 | Benzo-a-anthracene | <0.01 | Benzo-a-anthracene | ug/l |  |  |  | ug/l
SW4 | River Enbourne | 2021-11-18 | 0 | ug/l | 0 | 0 | 0 | 5e-06 | Benzo-a-pyrene | <0.01 | Benzo-a-pyrene | ug/l |  |  |  | ug/l
SW4 | River Enbourne | 2021-11-18 | 0 | ug/l | 0 | 0 | 0 | 5e-06 | Benzo-b-fluoranthene | <0.01 | Benzo-b-fluoranthene | ug/l |  |  |  | ug/l
SW4 | River Enbourne | 2021-11-18 | 0 | ug/l | 0 | 0 | 0 | 5e-06 | Benzo-ghi-perylene | <0.01 | Benzo-ghi-perylene | ug/l |  |  |  | ug/l
SW4 | River Enbourne | 2021-11-18 | 0 | ug/l | 0 | 0 | 0 | 5e-06 | Benzo-k-fluoranthene | <0.01 | Benzo-k-fluoranthene | ug/l |  |  |  | ug/l
SW4 | River Enbourne | 2021-11-18 | 0 | mg/l | 0 | 0 | 0 | 1e-05 | Cadmium | <0.00002 | Cadmium | mg/l |  |  |  | mg/l
SW4 | River Enbourne | 2021-11-18 | 0 | mg/l | 1 | 0 | 0 | 28 | Chloride | 28 | Chloride | mg/l |  |  |  | mg/l
SW4 | River Enbourne | 2021-11-18 | 0 | mg/l | 0 | 0 | 0 | 0.0005 | Chromium | <0.001 | Chromium | mg/l |  |  |  | mg/l
SW4 | River Enbourne | 2021-11-18 | 0 | ug/l | 0 | 0 | 0 | 5e-06 | Chrysene | <0.01 | Chrysene | ug/l |  |  |  | ug/l
SW4 | River Enbourne | 2021-11-18 | 0 | mg/l | 0 | 0 | 0 | 0.0005 | Copper | <0.001 | Copper | mg/l |  |  |  | mg/l
SW4 | River Enbourne | 2021-11-18 | 0 | ug/l | 0 | 0 | 0 | 5e-06 | Dibenz-ah-anthracene | <0.01 | Dibenz-ah-anthracene | ug/l |  |  |  | ug/l
SW4 | River Enbourne | 2021-11-18 | 0 |  | 1 | 0 | 0 | 11.2 | Dissolved Oxygen (mg O2/l) | 11.2 | Dissolved | Oxygen | mg | O2/l
SW4 | River Enbourne | 2021-11-18 | 0 |  | 1 | 0 | 0 | 407 | Electrical conductivity (us/cm) | 407 | Electrical | conductivity | us/cm
SW4 | River Enbourne | 2021-11-18 | 0 | ug/l | 0 | 0 | 0 | 0.0025 | Ethyl Benzene | <5 | Ethyl | Benzene | ug/l |  |  | ug/l
SW4 | River Enbourne | 2021-11-18 | 0 | ug/l | 0 | 0 | 0 | 5e-06 | Fluoranthene | <0.01 | Fluoranthene | ug/l |  |  |  | ug/l
SW4 | River Enbourne | 2021-11-18 | 0 | ug/l | 0 | 0 | 0 | 5e-06 | Fluorene | <0.01 | Fluorene | ug/l |  |  |  | ug/l
SW4 | River Enbourne | 2021-11-18 | 0 | mg/l | 1 | 0 | 0 | 0.1 | Fluoride | 0.1 | Fluoride | mg/l |  |  |  | mg/l
SW4 | River Enbourne | 2021-11-18 | 0 | mg/l | 0 | 0 | 0 | 0.05 | GRO (total) C5-C10 | <0.100 | GRO | total | C5-C10 | mg/l |  | mg/l
SW4 | River Enbourne | 2021-11-18 | 0 | ug/l | 0 | 0 | 0 | 5e-06 | Indeno-123-cd-pyrene | <0.01 | Indeno-123-cd-pyrene | ug/l |  |  |  | ug/l
SW4 | River Enbourne | 2021-11-18 | 0 | mg/l | 0 | 0 | 0 | 0.0005 | Lead | <0.001 | Lead | mg/l |  |  |  | mg/l
SW4 | River Enbourne | 2021-11-18 | 0 | ug/l | 0 | 0 | 0 | 0.005 | M&P Xylene | <10 | M&P | Xylene | ug/l |  |  | ug/l
SW4 | River Enbourne | 2021-11-18 | 0 | mg/l | 0 | 0 | 0 | 1.5e-05 | Mercury | <0.00003 | Mercury | mg/l |  |  |  | mg/l
SW4 | River Enbourne | 2021-11-18 | 0 | mg/l | 0 | 0 | 0 | 0.0005 | Molybdenum | <0.001 | Molybdenum | mg/l |  |  |  | mg/l
SW4 | River Enbourne | 2021-11-18 | 0 | ug/l | 0 | 0 | 0 | 5e-06 | Naphthalene | <0.01 | Naphthalene | ug/l |  |  |  | ug/l
SW4 | River Enbourne | 2021-11-18 | 0 | mg/l | 1 | 0 | 0 | 0.002 | Nickel | 0.002 | Nickel | mg/l |  |  |  | mg/l
SW4 | River Enbourne | 2021-11-18 | 0 | ug/l | 0 | 0 | 0 | 0.0025 | O-Xylene | <5 | O-Xylene | ug/l |  |  |  | ug/l
SW4 | River Enbourne | 2021-11-18 | 0 |  | 1 | 0 | 0 | 7.9 | pH (liquid) (pH units) | 7.9 | pH | liquid | pH | units
SW4 | River Enbourne | 2021-11-18 | 0 | ug/l | 0 | 0 | 0 | 5e-06 | Phenanthrene | <0.01 | Phenanthrene | ug/l |  |  |  | ug/l
SW4 | River Enbourne | 2021-11-18 | 0 | mg/l | 0 | 0 | 0 | 0.025 | Phenol Index | <0.05 | Phenol | Index | mg/l |  |  | mg/l
SW4 | River Enbourne | 2021-11-18 | 0 | ug/l | 0 | 0 | 0 | 5e-06 | Pyrene | <0.01 | Pyrene | ug/l |  |  |  | ug/l
SW4 | River Enbourne | 2021-11-18 | 0 | mg/l | 0 | 0 | 0 | 0.0005 | Selenium | <0.001 | Selenium | mg/l |  |  |  | mg/l
SW4 | River Enbourne | 2021-11-18 | 0 | mg/l | 1 | 0 | 0 | 25 | Sulphate | 25 | Sulphate | mg/l |  |  |  | mg/l
SW4 | River Enbourne | 2021-11-18 | 0 | ug/l | 0 | 0 | 0 | 0.0025 | Toluene | <5 | Toluene | ug/l |  |  |  | ug/l
SW4 | River Enbourne | 2021-11-18 | 0 | mg/l | 1 | 0 | 0 | 0.01 | Total TPH >C8-C40 (Aliphatic) | 0.01 | Total | TPH | >C8-C40 | Aliphatic | mg/l | mg/l
SW4 | River Enbourne | 2021-11-18 | 0 | mg/l | 0 | 0 | 0 | 0.005 | Total TPH >C8-C40 (Aromatic) | <0.01 | Total | TPH | >C8-C40 | Aromatic | mg/l | mg/l
SW4 | River Enbourne | 2021-11-18 | 0 | mg/l | 0 | 0 | 0 | 0.005 | TPH (C10-C40) | <0.01 | TPH | C10-C40 | mg/l |  |  | mg/l
SW4 | River Enbourne | 2021-11-18 | 0 | mg/l | 0 | 0 | 0 | 0.005 | TPH Ali Band >C10-C12 | <0.01 | TPH | Ali | Band | >C10-C12 | mg/l | mg/l
SW4 | River Enbourne | 2021-11-18 | 0 | mg/l | 0 | 0 | 0 | 0.005 | TPH Ali Band >C12-C16 | <0.01 | TPH | Ali | Band | >C12-C16 | mg/l | mg/l
SW4 | River Enbourne | 2021-11-18 | 0 | mg/l | 0 | 0 | 0 | 0.005 | TPH Ali Band >C16-C21 | <0.01 | TPH | Ali | Band | >C16-C21 | mg/l | mg/l
SW4 | River Enbourne | 2021-11-18 | 0 | mg/l | 0 | 0 | 0 | 0.005 | TPH Ali Band >C21-C35 | <0.01 | TPH | Ali | Band | >C21-C35 | mg/l | mg/l
SW4 | River Enbourne | 2021-11-18 | 0 | mg/l | 0 | 0 | 0 | 0.05 | TPH Ali Band >C5-C6 | <0.100 | TPH | Ali | Band | >C5-C6 | mg/l | mg/l
SW4 | River Enbourne | 2021-11-18 | 0 | mg/l | 0 | 0 | 0 | 0.05 | TPH Ali Band >C6-C7 | <0.100 | TPH | Ali | Band | >C6-C7 | mg/l | mg/l
SW4 | River Enbourne | 2021-11-18 | 0 | mg/l | 0 | 0 | 0 | 0.05 | TPH Ali Band >C7-C8 | <0.100 | TPH | Ali | Band | >C7-C8 | mg/l | mg/l
SW4 | River Enbourne | 2021-11-18 | 0 | mg/l | 0 | 0 | 0 | 0.05 | TPH Ali Band >C8-C10 | <0.100 | TPH | Ali | Band | >C8-C10 | mg/l | mg/l
SW4 | River Enbourne | 2021-11-18 | 0 | mg/l | 0 | 0 | 0 | 0.005 | TPH Aro Band >C10-C12 | <0.01 | TPH | Aro | Band | >C10-C12 | mg/l | mg/l
SW4 | River Enbourne | 2021-11-18 | 0 | mg/l | 0 | 0 | 0 | 0.005 | TPH Aro Band >C12-C16 | <0.01 | TPH | Aro | Band | >C12-C16 | mg/l | mg/l
SW4 | River Enbourne | 2021-11-18 | 0 | mg/l | 0 | 0 | 0 | 0.005 | TPH Aro Band >C16-C21 | <0.01 | TPH | Aro | Band | >C16-C21 | mg/l | mg/l
SW4 | River Enbourne | 2021-11-18 | 0 | mg/l | 0 | 0 | 0 | 0.005 | TPH Aro Band >C21-C35 | <0.01 | TPH | Aro | Band | >C21-C35 | mg/l | mg/l
SW4 | River Enbourne | 2021-11-18 | 0 | mg/l | 0 | 0 | 0 | 0.0025 | TPH Aro Band >C7-C8 | <0.005 | TPH | Aro | Band | >C7-C8 | mg/l | mg/l
SW4 | River Enbourne | 2021-11-18 | 0 | mg/l | 0 | 0 | 0 | 0.01 | TPH Aro Band >C8-C10 | <0.020 | TPH | Aro | Band | >C8-C10 | mg/l | mg/l
SW4 | River Enbourne | 2021-11-18 | 0 | mg/l | 0 | 0 | 0 | 0.0025 | TPH C5-C7 Aromatic | <0.005 | TPH | C5-C7 | Aromatic | mg/l |  | mg/l
SW4 | River Enbourne | 2021-11-18 | 0 | mg/l | 0 | 0 | 0 | 0.001 | Zinc | <0.002 | Zinc | mg/l |  |  |  | mg/l
SW4 | River Enbourne | 2021-09-22 | 0 | ug/l | 0 | 0 | 0 | 5e-06 | Acenaphthene | <0.01 | Acenaphthene | ug/l |  |  |  | ug/l
SW4 | River Enbourne | 2021-09-22 | 0 | ug/l | 0 | 0 | 0 | 5e-06 | Acenaphthylene | <0.01 | Acenaphthylene | ug/l |  |  |  | ug/l
SW4 | River Enbourne | 2021-09-22 | 0 | ug/l | 0 | 0 | 0 | 5e-06 | Anthracene | <0.01 | Anthracene | ug/l |  |  |  | ug/l
SW4 | River Enbourne | 2021-09-22 | 0 | mg/l | 0 | 0 | 0 | 0.0005 | Antimony | <0.001 | Antimony | mg/l |  |  |  | mg/l
SW4 | River Enbourne | 2021-09-22 | 0 | mg/l | 0 | 0 | 0 | 0.0005 | Arsenic | <0.001 | Arsenic | mg/l |  |  |  | mg/l
SW4 | River Enbourne | 2021-09-22 | 0 | mg/l | 1 | 0 | 0 | 0.02 | Barium | 0.02 | Barium | mg/l | mg/l |  |  | mg/l
SW4 | River Enbourne | 2021-09-22 | 0 | ug/l | 0 | 0 | 0 | 0.0025 | Benzene | <5 | Benzene | ug/l |  |  |  | ug/l
SW4 | River Enbourne | 2021-09-22 | 0 | ug/l | 0 | 0 | 0 | 5e-06 | Benzo-a-anthracene | <0.01 | Benzo-a-anthracene | ug/l |  |  |  | ug/l
SW4 | River Enbourne | 2021-09-22 | 0 | ug/l | 0 | 0 | 0 | 5e-06 | Benzo-a-pyrene | <0.01 | Benzo-a-pyrene | ug/l |  |  |  | ug/l
SW4 | River Enbourne | 2021-09-22 | 0 | ug/l | 0 | 0 | 0 | 5e-06 | Benzo-b-fluoranthene | <0.01 | Benzo-b-fluoranthene | ug/l |  |  |  | ug/l
SW4 | River Enbourne | 2021-09-22 | 0 | ug/l | 0 | 0 | 0 | 5e-06 | Benzo-ghi-perylene | <0.01 | Benzo-ghi-perylene | ug/l |  |  |  | ug/l
SW4 | River Enbourne | 2021-09-22 | 0 | ug/l | 0 | 0 | 0 | 5e-06 | Benzo-k-fluoranthene | <0.01 | Benzo-k-fluoranthene | ug/l |  |  |  | ug/l
SW4 | River Enbourne | 2021-09-22 | 0 | mg/l | 0 | 0 | 0 | 1e-05 | Cadmium | <0.00002 | Cadmium | mg/l |  |  |  | mg/l
SW4 | River Enbourne | 2021-09-22 | 0 | mg/l | 1 | 0 | 0 | 36 | Chloride | 36 | Chloride | mg/l |  |  |  | mg/l
SW4 | River Enbourne | 2021-09-22 | 0 | mg/l | 0 | 0 | 0 | 0.0005 | Chromium | <0.001 | Chromium | mg/l |  |  |  | mg/l
SW4 | River Enbourne | 2021-09-22 | 0 | ug/l | 0 | 0 | 0 | 5e-06 | Chrysene | <0.01 | Chrysene | ug/l |  |  |  | ug/l
SW4 | River Enbourne | 2021-09-22 | 0 | mg/l | 1 | 0 | 0 | 0.001 | Copper | 0.001 | Copper | mg/l |  |  |  | mg/l
SW4 | River Enbourne | 2021-09-22 | 0 | ug/l | 0 | 0 | 0 | 5e-06 | Dibenz-ah-anthracene | <0.01 | Dibenz-ah-anthracene | ug/l |  |  |  | ug/l
SW4 | River Enbourne | 2021-09-22 | 0 |  | 1 | 0 | 0 | 8.5 | Dissolved Oxygen (mg O2/l) | 8.5 | Dissolved | Oxygen | mg | O2/l
SW4 | River Enbourne | 2021-09-22 | 0 |  | 1 | 0 | 0 | 572 | Electrical conductivity (us/cm) | 572 | Electrical | conductivity | us/cm
SW4 | River Enbourne | 2021-09-22 | 0 | ug/l | 0 | 0 | 0 | 0.0025 | Ethyl Benzene | <5 | Ethyl | Benzene | ug/l |  |  | ug/l
SW4 | River Enbourne | 2021-09-22 | 0 | ug/l | 0 | 0 | 0 | 5e-06 | Fluoranthene | <0.01 | Fluoranthene | ug/l |  |  |  | ug/l
SW4 | River Enbourne | 2021-09-22 | 0 | ug/l | 0 | 0 | 0 | 5e-06 | Fluorene | <0.01 | Fluorene | ug/l |  |  |  | ug/l
SW4 | River Enbourne | 2021-09-22 | 0 | mg/l | 1 | 0 | 0 | 0.2 | Fluoride | 0.2 | Fluoride | mg/l |  |  |  | mg/l
SW4 | River Enbourne | 2021-09-22 | 0 | mg/l | 0 | 0 | 0 | 0.05 | GRO (total) C5-C10 | <0.100 | GRO | total | C5-C10 | mg/l |  | mg/l
SW4 | River Enbourne | 2021-09-22 | 0 | ug/l | 0 | 0 | 0 | 5e-06 | Indeno-123-cd-pyrene | <0.01 | Indeno-123-cd-pyrene | ug/l |  |  |  | ug/l
SW4 | River Enbourne | 2021-09-22 | 0 | mg/l | 0 | 0 | 0 | 0.0005 | Lead | <0.001 | Lead | mg/l |  |  |  | mg/l
SW4 | River Enbourne | 2021-09-22 | 0 | ug/l | 0 | 0 | 0 | 0.005 | M&P Xylene | <10 | M&P | Xylene | ug/l |  |  | ug/l
SW4 | River Enbourne | 2021-09-22 | 0 | mg/l | 0 | 0 | 0 | 1.5e-05 | Mercury | <0.00003 | Mercury | mg/l |  |  |  | mg/l
SW4 | River Enbourne | 2021-09-22 | 0 | mg/l | 0 | 0 | 0 | 0.0005 | Molybdenum | <0.001 | Molybdenum | mg/l |  |  |  | mg/l
SW4 | River Enbourne | 2021-09-22 | 0 | ug/l | 1 | 0 | 0 | 1e-05 | Naphthalene | 0.01 | Naphthalene | ug/l |  |  |  | ug/l
SW4 | River Enbourne | 2021-09-22 | 0 | mg/l | 1 | 0 | 0 | 0.001 | Nickel | 0.001 | Nickel | mg/l |  |  |  | mg/l
SW4 | River Enbourne | 2021-09-22 | 0 | ug/l | 0 | 0 | 0 | 0.0025 | O-Xylene | <5 | O-Xylene | ug/l |  |  |  | ug/l
SW4 | River Enbourne | 2021-09-22 | 0 |  | 1 | 0 | 0 | 7.9 | pH (liquid) (pH units) | 7.9 | pH | liquid | pH | units
SW4 | River Enbourne | 2021-09-22 | 0 | ug/l | 0 | 0 | 0 | 5e-06 | Phenanthrene | <0.01 | Phenanthrene | ug/l |  |  |  | ug/l
SW4 | River Enbourne | 2021-09-22 | 0 | mg/l | 0 | 0 | 0 | 0.025 | Phenol Index | <0.05 | Phenol | Index | mg/l |  |  | mg/l
SW4 | River Enbourne | 2021-09-22 | 0 | ug/l | 0 | 0 | 0 | 5e-06 | Pyrene | <0.01 | Pyrene | ug/l |  |  |  | ug/l
SW4 | River Enbourne | 2021-09-22 | 0 | mg/l | 0 | 0 | 0 | 0.0005 | Selenium | <0.001 | Selenium | mg/l |  |  |  | mg/l
SW4 | River Enbourne | 2021-09-22 | 0 | mg/l | 1 | 0 | 0 | 25 | Sulphate | 25 | Sulphate | mg/l |  |  |  | mg/l
SW4 | River Enbourne | 2021-09-22 | 0 | ug/l | 0 | 0 | 0 | 0.0025 | Toluene | <5 | Toluene | ug/l |  |  |  | ug/l
SW4 | River Enbourne | 2021-09-22 | 0 | mg/l | 0 | 0 | 0 | 0.005 | Total TPH >C8-C40 (Aliphatic) | <0.01 | Total | TPH | >C8-C40 | Aliphatic | mg/l | mg/l
SW4 | River Enbourne | 2021-09-22 | 0 | mg/l | 0 | 0 | 0 | 0.005 | Total TPH >C8-C40 (Aromatic) | <0.01 | Total | TPH | >C8-C40 | Aromatic | mg/l | mg/l
SW4 | River Enbourne | 2021-09-22 | 0 | mg/l | 1 | 0 | 0 | 0.02 | TPH (C10-C40) | 0.02 | TPH | C10-C40 | mg/l |  |  | mg/l
SW4 | River Enbourne | 2021-09-22 | 0 | mg/l | 0 | 0 | 0 | 0.005 | TPH Ali Band >C10-C12 | <0.01 | TPH | Ali | Band | >C10-C12 | mg/l | mg/l
SW4 | River Enbourne | 2021-09-22 | 0 | mg/l | 0 | 0 | 0 | 0.005 | TPH Ali Band >C12-C16 | <0.01 | TPH | Ali | Band | >C12-C16 | mg/l | mg/l
SW4 | River Enbourne | 2021-09-22 | 0 | mg/l | 0 | 0 | 0 | 0.005 | TPH Ali Band >C16-C21 | <0.01 | TPH | Ali | Band | >C16-C21 | mg/l | mg/l
SW4 | River Enbourne | 2021-09-22 | 0 | mg/l | 0 | 0 | 0 | 0.005 | TPH Ali Band >C21-C35 | <0.01 | TPH | Ali | Band | >C21-C35 | mg/l | mg/l
SW4 | River Enbourne | 2021-09-22 | 0 | mg/l | 0 | 0 | 0 | 0.05 | TPH Ali Band >C5-C6 | <0.100 | TPH | Ali | Band | >C5-C6 | mg/l | mg/l
SW4 | River Enbourne | 2021-09-22 | 0 | mg/l | 0 | 0 | 0 | 0.05 | TPH Ali Band >C6-C7 | <0.100 | TPH | Ali | Band | >C6-C7 | mg/l | mg/l
SW4 | River Enbourne | 2021-09-22 | 0 | mg/l | 0 | 0 | 0 | 0.05 | TPH Ali Band >C7-C8 | <0.100 | TPH | Ali | Band | >C7-C8 | mg/l | mg/l
SW4 | River Enbourne | 2021-09-22 | 0 | mg/l | 0 | 0 | 0 | 0.05 | TPH Ali Band >C8-C10 | <0.100 | TPH | Ali | Band | >C8-C10 | mg/l | mg/l
SW4 | River Enbourne | 2021-09-22 | 0 | mg/l | 0 | 0 | 0 | 0.005 | TPH Aro Band >C10-C12 | <0.01 | TPH | Aro | Band | >C10-C12 | mg/l | mg/l
SW4 | River Enbourne | 2021-09-22 | 0 | mg/l | 0 | 0 | 0 | 0.005 | TPH Aro Band >C12-C16 | <0.01 | TPH | Aro | Band | >C12-C16 | mg/l | mg/l
SW4 | River Enbourne | 2021-09-22 | 0 | mg/l | 0 | 0 | 0 | 0.005 | TPH Aro Band >C16-C21 | <0.01 | TPH | Aro | Band | >C16-C21 | mg/l | mg/l
SW4 | River Enbourne | 2021-09-22 | 0 | mg/l | 0 | 0 | 0 | 0.005 | TPH Aro Band >C21-C35 | <0.01 | TPH | Aro | Band | >C21-C35 | mg/l | mg/l
SW4 | River Enbourne | 2021-09-22 | 0 | mg/l | 0 | 0 | 0 | 0.0025 | TPH Aro Band >C5-C7 | <0.005 | TPH | Aro | Band | >C5-C7 | mg/l | mg/l
SW4 | River Enbourne | 2021-09-22 | 0 | mg/l | 0 | 0 | 0 | 0.0025 | TPH Aro Band >C7-C8 | <0.005 | TPH | Aro | Band | >C7-C8 | mg/l | mg/l
SW4 | River Enbourne | 2021-09-22 | 0 | mg/l | 0 | 0 | 0 | 0.01 | TPH Aro Band >C8-C10 | <0.020 | TPH | Aro | Band | >C8-C10 | mg/l | mg/l
SW4 | River Enbourne | 2021-09-22 | 0 | mg/l | 0 | 0 | 0 | 0.001 | Zinc | <0.002 | Zinc | mg/l |  |  |  | mg/l
SW4 | River Enbourne | 2021-06-30 | 0 | ug/l | 0 | 0 | 0 | 5e-06 | Acenaphthene | <0.01 | Acenaphthene | ug/l |  |  |  | ug/l
SW4 | River Enbourne | 2021-06-30 | 0 | ug/l | 0 | 0 | 0 | 5e-06 | Acenaphthylene | <0.01 | Acenaphthylene | ug/l |  |  |  | ug/l
SW4 | River Enbourne | 2021-06-30 | 0 | ug/l | 0 | 0 | 0 | 5e-06 | Anthracene | <0.01 | Anthracene | ug/l |  |  |  | ug/l
SW4 | River Enbourne | 2021-06-30 | 0 | mg/l | 0 | 0 | 0 | 0.0005 | Antimony | <0.001 | Antimony | mg/l |  |  |  | mg/l
SW4 | River Enbourne | 2021-06-30 | 0 | mg/l | 0 | 0 | 0 | 0.0005 | Arsenic | <0.001 | Arsenic | mg/l |  |  |  | mg/l
SW4 | River Enbourne | 2021-06-30 | 0 | mg/l | 1 | 0 | 0 | 0.02 | Barium | 0.02 | Barium | mg/l | mg/l |  |  | mg/l
SW4 | River Enbourne | 2021-06-30 | 0 | ug/l | 0 | 0 | 0 | 0.0025 | Benzene | <5 | Benzene | ug/l |  |  |  | ug/l
SW4 | River Enbourne | 2021-06-30 | 0 | ug/l | 0 | 0 | 0 | 5e-06 | Benzo-a-anthracene | <0.01 | Benzo-a-anthracene | ug/l |  |  |  | ug/l
SW4 | River Enbourne | 2021-06-30 | 0 | ug/l | 0 | 0 | 0 | 5e-06 | Benzo-a-pyrene | <0.01 | Benzo-a-pyrene | ug/l |  |  |  | ug/l
SW4 | River Enbourne | 2021-06-30 | 0 | ug/l | 0 | 0 | 0 | 5e-06 | Benzo-b-fluoranthene | <0.01 | Benzo-b-fluoranthene | ug/l |  |  |  | ug/l
SW4 | River Enbourne | 2021-06-30 | 0 | ug/l | 0 | 0 | 0 | 5e-06 | Benzo-ghi-perylene | <0.01 | Benzo-ghi-perylene | ug/l |  |  |  | ug/l
SW4 | River Enbourne | 2021-06-30 | 0 | ug/l | 0 | 0 | 0 | 5e-06 | Benzo-k-fluoranthene | <0.01 | Benzo-k-fluoranthene | ug/l |  |  |  | ug/l
SW4 | River Enbourne | 2021-06-30 | 0 | mg/l | 0 | 0 | 0 | 1e-05 | Cadmium | <0.00002 | Cadmium | mg/l |  |  |  | mg/l
SW4 | River Enbourne | 2021-06-30 | 0 | mg/l | 1 | 0 | 0 | 24 | Chloride | 24 | Chloride | mg/l |  |  |  | mg/l
SW4 | River Enbourne | 2021-06-30 | 0 | mg/l | 1 | 0 | 0 | 0.001 | Chromium | 0.001 | Chromium | mg/l |  |  |  | mg/l
SW4 | River Enbourne | 2021-06-30 | 0 | ug/l | 0 | 0 | 0 | 5e-06 | Chrysene | <0.01 | Chrysene | ug/l |  |  |  | ug/l
SW4 | River Enbourne | 2021-06-30 | 0 | mg/l | 1 | 0 | 0 | 0.002 | Copper | 0.002 | Copper | mg/l |  |  |  | mg/l
SW4 | River Enbourne | 2021-06-30 | 0 | ug/l | 0 | 0 | 0 | 5e-06 | Dibenz-ah-anthracene | <0.01 | Dibenz-ah-anthracene | ug/l |  |  |  | ug/l
SW4 | River Enbourne | 2021-06-30 | 0 |  | 1 | 0 | 0 | 8.9 | Dissolved Oxygen (mg O2/l) | 8.9 | Dissolved | Oxygen | mg | O2/l
SW4 | River Enbourne | 2021-06-30 | 0 |  | 1 | 0 | 0 | 395 | Electrical conductivity (us/cm) | 395 | Electrical | conductivity | us/cm
SW4 | River Enbourne | 2021-06-30 | 0 | ug/l | 0 | 0 | 0 | 0.0025 | Ethyl Benzene | <5 | Ethyl | Benzene | ug/l |  |  | ug/l
SW4 | River Enbourne | 2021-06-30 | 0 | ug/l | 0 | 0 | 0 | 5e-06 | Fluoranthene | <0.01 | Fluoranthene | ug/l |  |  |  | ug/l
SW4 | River Enbourne | 2021-06-30 | 0 | ug/l | 0 | 0 | 0 | 5e-06 | Fluorene | <0.01 | Fluorene | ug/l |  |  |  | ug/l
SW4 | River Enbourne | 2021-06-30 | 0 | mg/l | 1 | 0 | 0 | 0.2 | Fluoride | 0.2 | Fluoride | mg/l |  |  |  | mg/l
SW4 | River Enbourne | 2021-06-30 | 0 | mg/l | 0 | 0 | 0 | 0.05 | GRO (total) C5-C10 | <0.100 | GRO | total | C5-C10 | mg/l |  | mg/l
SW4 | River Enbourne | 2021-06-30 | 0 | ug/l | 0 | 0 | 0 | 5e-06 | Indeno-123-cd-pyrene | <0.01 | Indeno-123-cd-pyrene | ug/l |  |  |  | ug/l
SW4 | River Enbourne | 2021-06-30 | 0 | mg/l | 0 | 0 | 0 | 0.0005 | Lead | <0.001 | Lead | mg/l |  |  |  | mg/l
SW4 | River Enbourne | 2021-06-30 | 0 | ug/l | 0 | 0 | 0 | 0.005 | M&P Xylene | <10 | M&P | Xylene | ug/l |  |  | ug/l
SW4 | River Enbourne | 2021-06-30 | 0 | mg/l | 0 | 0 | 0 | 1.5e-05 | Mercury | <0.00003 | Mercury | mg/l |  |  |  | mg/l
SW4 | River Enbourne | 2021-06-30 | 0 | mg/l | 0 | 0 | 0 | 0.0005 | Molybdenum | <0.001 | Molybdenum | mg/l |  |  |  | mg/l
SW4 | River Enbourne | 2021-06-30 | 0 | ug/l | 0 | 0 | 0 | 5e-06 | Naphthalene | <0.01 | Naphthalene | ug/l |  |  |  | ug/l
SW4 | River Enbourne | 2021-06-30 | 0 | mg/l | 1 | 0 | 0 | 0.003 | Nickel | 0.003 | Nickel | mg/l |  |  |  | mg/l
SW4 | River Enbourne | 2021-06-30 | 0 | ug/l | 0 | 0 | 0 | 0.0025 | O-Xylene | <5 | O-Xylene | ug/l |  |  |  | ug/l
SW4 | River Enbourne | 2021-06-30 | 0 |  | 1 | 0 | 0 | 7.9 | pH (liquid) (pH units) | 7.9 | pH | liquid | pH | units
SW4 | River Enbourne | 2021-06-30 | 0 | ug/l | 0 | 0 | 0 | 5e-06 | Phenanthrene | <0.01 | Phenanthrene | ug/l |  |  |  | ug/l
SW4 | River Enbourne | 2021-06-30 | 0 | mg/l | 0 | 0 | 0 | 0.025 | Phenol Index | <0.05 | Phenol | Index | mg/l |  |  | mg/l
SW4 | River Enbourne | 2021-06-30 | 0 | ug/l | 1 | 0 | 0 | 1e-05 | Pyrene | 0.01 | Pyrene | ug/l |  |  |  | ug/l
SW4 | River Enbourne | 2021-06-30 | 0 | mg/l | 0 | 0 | 0 | 0.0005 | Selenium | <0.001 | Selenium | mg/l |  |  |  | mg/l
SW4 | River Enbourne | 2021-06-30 | 0 | mg/l | 1 | 0 | 0 | 23 | Sulphate | 23 | Sulphate | mg/l |  |  |  | mg/l
SW4 | River Enbourne | 2021-06-30 | 0 | ug/l | 0 | 0 | 0 | 0.0025 | Toluene | <5 | Toluene | ug/l |  |  |  | ug/l
SW4 | River Enbourne | 2021-06-30 | 0 | mg/l | 1 | 0 | 0 | 0.02 | Total TPH >C8-C40 (Aliphatic) | 0.02 | Total | TPH | >C8-C40 | Aliphatic | mg/l | mg/l
SW4 | River Enbourne | 2021-06-30 | 0 | mg/l | 0 | 0 | 0 | 0.005 | Total TPH >C8-C40 (Aromatic) | <0.01 | Total | TPH | >C8-C40 | Aromatic | mg/l | mg/l
SW4 | River Enbourne | 2021-06-30 | 0 | mg/l | 1 | 0 | 0 | 0.01 | TPH (C10-C40) | 0.01 | TPH | C10-C40 | mg/l |  |  | mg/l
SW4 | River Enbourne | 2021-06-30 | 0 | mg/l | 0 | 0 | 0 | 0.005 | TPH Ali Band >C10-C12 | <0.01 | TPH | Ali | Band | >C10-C12 | mg/l | mg/l
SW4 | River Enbourne | 2021-06-30 | 0 | mg/l | 0 | 0 | 0 | 0.005 | TPH Ali Band >C12-C16 | <0.01 | TPH | Ali | Band | >C12-C16 | mg/l | mg/l
SW4 | River Enbourne | 2021-06-30 | 0 | mg/l | 0 | 0 | 0 | 0.005 | TPH Ali Band >C16-C21 | <0.01 | TPH | Ali | Band | >C16-C21 | mg/l | mg/l
SW4 | River Enbourne | 2021-06-30 | 0 | mg/l | 0 | 0 | 0 | 0.005 | TPH Ali Band >C21-C35 | <0.01 | TPH | Ali | Band | >C21-C35 | mg/l | mg/l
SW4 | River Enbourne | 2021-06-30 | 0 | mg/l | 0 | 0 | 0 | 0.05 | TPH Ali Band >C5-C6 | <0.100 | TPH | Ali | Band | >C5-C6 | mg/l | mg/l
SW4 | River Enbourne | 2021-06-30 | 0 | mg/l | 0 | 0 | 0 | 0.05 | TPH Ali Band >C6-C7 | <0.100 | TPH | Ali | Band | >C6-C7 | mg/l | mg/l
SW4 | River Enbourne | 2021-06-30 | 0 | mg/l | 0 | 0 | 0 | 0.05 | TPH Ali Band >C7-C8 | <0.100 | TPH | Ali | Band | >C7-C8 | mg/l | mg/l
SW4 | River Enbourne | 2021-06-30 | 0 | mg/l | 0 | 0 | 0 | 0.05 | TPH Ali Band >C8-C10 | <0.100 | TPH | Ali | Band | >C8-C10 | mg/l | mg/l
SW4 | River Enbourne | 2021-06-30 | 0 | mg/l | 0 | 0 | 0 | 0.005 | TPH Aro Band >C10-C12 | <0.01 | TPH | Aro | Band | >C10-C12 | mg/l | mg/l
SW4 | River Enbourne | 2021-06-30 | 0 | mg/l | 0 | 0 | 0 | 0.005 | TPH Aro Band >C12-C16 | <0.01 | TPH | Aro | Band | >C12-C16 | mg/l | mg/l
SW4 | River Enbourne | 2021-06-30 | 0 | mg/l | 0 | 0 | 0 | 0.005 | TPH Aro Band >C16-C21 | <0.01 | TPH | Aro | Band | >C16-C21 | mg/l | mg/l
SW4 | River Enbourne | 2021-06-30 | 0 | mg/l | 0 | 0 | 0 | 0.005 | TPH Aro Band >C21-C35 | <0.01 | TPH | Aro | Band | >C21-C35 | mg/l | mg/l
SW4 | River Enbourne | 2021-06-30 | 0 | mg/l | 0 | 0 | 0 | 0.0025 | TPH Aro Band >C5-C7 | <0.005 | TPH | Aro | Band | >C5-C7 | mg/l | mg/l
SW4 | River Enbourne | 2021-06-30 | 0 | mg/l | 0 | 0 | 0 | 0.0025 | TPH Aro Band >C7-C8 | <0.005 | TPH | Aro | Band | >C7-C8 | mg/l | mg/l
SW4 | River Enbourne | 2021-06-30 | 0 | mg/l | 0 | 0 | 0 | 0.01 | TPH Aro Band >C8-C10 | <0.020 | TPH | Aro | Band | >C8-C10 | mg/l | mg/l
SW4 | River Enbourne | 2021-06-30 | 0 | mg/l | 1 | 0 | 0 | 0.003 | Zinc | 0.003 | Zinc | mg/l |  |  |  | mg/l
SW4 | River Enbourne | 2021-03-16 | 0 | ug/l | 0 | 0 | 0 | 5e-06 | Acenaphthene | <0.01 | Acenaphthene | ug/l |  |  |  | ug/l
SW4 | River Enbourne | 2021-03-16 | 0 | ug/l | 0 | 0 | 0 | 5e-06 | Acenaphthylene | <0.01 | Acenaphthylene | ug/l |  |  |  | ug/l
SW4 | River Enbourne | 2021-03-16 | 0 | ug/l | 0 | 0 | 0 | 5e-06 | Anthracene | <0.01 | Anthracene | ug/l |  |  |  | ug/l
SW4 | River Enbourne | 2021-03-16 | 0 | mg/l | 0 | 0 | 0 | 0.0005 | Antimony | <0.001 | Antimony | mg/l |  |  |  | mg/l
SW4 | River Enbourne | 2021-03-16 | 0 | mg/l | 0 | 0 | 0 | 0.0005 | Arsenic | <0.001 | Arsenic | mg/l |  |  |  | mg/l
SW4 | River Enbourne | 2021-03-16 | 0 | mg/l | 1 | 0 | 0 | 0.02 | Barium | 0.02 | Barium | mg/l | mg/l |  |  | mg/l
SW4 | River Enbourne | 2021-03-16 | 0 | ug/l | 0 | 0 | 0 | 0.0025 | Benzene | <5 | Benzene | ug/l |  |  |  | ug/l
SW4 | River Enbourne | 2021-03-16 | 0 | ug/l | 0 | 0 | 0 | 5e-06 | Benzo-a-anthracene | <0.01 | Benzo-a-anthracene | ug/l |  |  |  | ug/l
SW4 | River Enbourne | 2021-03-16 | 0 | ug/l | 0 | 0 | 0 | 5e-06 | Benzo-a-pyrene | <0.01 | Benzo-a-pyrene | ug/l |  |  |  | ug/l
SW4 | River Enbourne | 2021-03-16 | 0 | ug/l | 0 | 0 | 0 | 5e-06 | Benzo-b-fluoranthene | <0.01 | Benzo-b-fluoranthene | ug/l |  |  |  | ug/l
SW4 | River Enbourne | 2021-03-16 | 0 | ug/l | 0 | 0 | 0 | 5e-06 | Benzo-ghi-perylene | <0.01 | Benzo-ghi-perylene | ug/l |  |  |  | ug/l
SW4 | River Enbourne | 2021-03-16 | 0 | ug/l | 0 | 0 | 0 | 5e-06 | Benzo-k-fluoranthene | <0.01 | Benzo-k-fluoranthene | ug/l |  |  |  | ug/l
SW4 | River Enbourne | 2021-03-16 | 0 | mg/l | 1 | 0 | 0 | 7e-05 | Cadmium | 7e-05 | Cadmium | mg/l |  |  |  | mg/l
SW4 | River Enbourne | 2021-03-16 | 0 | mg/l | 1 | 0 | 0 | 26 | Chloride | 26 | Chloride | mg/l |  |  |  | mg/l
SW4 | River Enbourne | 2021-03-16 | 0 | mg/l | 0 | 0 | 0 | 0.0005 | Chromium | <0.001 | Chromium | mg/l |  |  |  | mg/l
SW4 | River Enbourne | 2021-03-16 | 0 | ug/l | 0 | 0 | 0 | 5e-06 | Chrysene | <0.01 | Chrysene | ug/l |  |  |  | ug/l
SW4 | River Enbourne | 2021-03-16 | 0 | mg/l | 1 | 0 | 0 | 0.001 | Copper | 0.001 | Copper | mg/l |  |  |  | mg/l
SW4 | River Enbourne | 2021-03-16 | 0 | ug/l | 0 | 0 | 0 | 5e-06 | Dibenz-ah-anthracene | <0.01 | Dibenz-ah-anthracene | ug/l |  |  |  | ug/l
SW4 | River Enbourne | 2021-03-16 | 0 |  | 1 | 0 | 0 | 10.8 | Dissolved Oxygen (mg O2/l) | 10.8 | Dissolved | Oxygen | mg | O2/l
SW4 | River Enbourne | 2021-03-16 | 0 |  | 1 | 0 | 0 | 399 | Electrical conductivity (us/cm) | 399 | Electrical | conductivity | us/cm
SW4 | River Enbourne | 2021-03-16 | 0 | ug/l | 0 | 0 | 0 | 0.0025 | Ethyl Benzene | <5 | Ethyl | Benzene | ug/l |  |  | ug/l
SW4 | River Enbourne | 2021-03-16 | 0 | ug/l | 0 | 0 | 0 | 5e-06 | Fluoranthene | <0.01 | Fluoranthene | ug/l |  |  |  | ug/l
SW4 | River Enbourne | 2021-03-16 | 0 | ug/l | 0 | 0 | 0 | 5e-06 | Fluorene | <0.01 | Fluorene | ug/l |  |  |  | ug/l
SW4 | River Enbourne | 2021-03-16 | 0 | mg/l | 1 | 0 | 0 | 0.1 | Fluoride | 0.1 | Fluoride | mg/l |  |  |  | mg/l
SW4 | River Enbourne | 2021-03-16 | 0 | mg/l | 0 | 0 | 0 | 0.05 | GRO (total) C5-C10 | <0.100 | GRO | total | C5-C10 | mg/l |  | mg/l
SW4 | River Enbourne | 2021-03-16 | 0 | ug/l | 0 | 0 | 0 | 5e-06 | Indeno-123-cd-pyrene | <0.01 | Indeno-123-cd-pyrene | ug/l |  |  |  | ug/l
SW4 | River Enbourne | 2021-03-16 | 0 | mg/l | 0 | 0 | 0 | 0.0005 | Lead | <0.001 | Lead | mg/l |  |  |  | mg/l
SW4 | River Enbourne | 2021-03-16 | 0 | ug/l | 0 | 0 | 0 | 0.005 | M&P Xylene | <10 | M&P | Xylene | ug/l |  |  | ug/l
SW4 | River Enbourne | 2021-03-16 | 0 | mg/l | 0 | 0 | 0 | 1.5e-05 | Mercury | <0.00003 | Mercury | mg/l |  |  |  | mg/l
SW4 | River Enbourne | 2021-03-16 | 0 | mg/l | 0 | 0 | 0 | 0.0005 | Molybdenum | <0.001 | Molybdenum | mg/l |  |  |  | mg/l
SW4 | River Enbourne | 2021-03-16 | 0 | ug/l | 0 | 0 | 0 | 5e-06 | Naphthalene | <0.01 | Naphthalene | ug/l |  |  |  | ug/l
SW4 | River Enbourne | 2021-03-16 | 0 | mg/l | 1 | 0 | 0 | 0.002 | Nickel | 0.002 | Nickel | mg/l |  |  |  | mg/l
SW4 | River Enbourne | 2021-03-16 | 0 | ug/l | 0 | 0 | 0 | 0.0025 | O-Xylene | <5 | O-Xylene | ug/l |  |  |  | ug/l
SW4 | River Enbourne | 2021-03-16 | 0 |  | 1 | 0 | 0 | 7.7 | pH (liquid) (pH units) | 7.7 | pH | liquid | pH | units
SW4 | River Enbourne | 2021-03-16 | 0 | ug/l | 0 | 0 | 0 | 5e-06 | Phenanthrene | <0.01 | Phenanthrene | ug/l |  |  |  | ug/l
SW4 | River Enbourne | 2021-03-16 | 0 | mg/l | 0 | 0 | 0 | 0.025 | Phenol Index | <0.05 | Phenol | Index | mg/l |  |  | mg/l
SW4 | River Enbourne | 2021-03-16 | 0 | ug/l | 0 | 0 | 0 | 5e-06 | Pyrene | <0.01 | Pyrene | ug/l |  |  |  | ug/l
SW4 | River Enbourne | 2021-03-16 | 0 | mg/l | 0 | 0 | 0 | 0.0005 | Selenium | <0.001 | Selenium | mg/l |  |  |  | mg/l
SW4 | River Enbourne | 2021-03-16 | 0 | mg/l | 1 | 0 | 0 | 22 | Sulphate | 22 | Sulphate | mg/l |  |  |  | mg/l
SW4 | River Enbourne | 2021-03-16 | 0 | ug/l | 0 | 0 | 0 | 0.0025 | Toluene | <5 | Toluene | ug/l |  |  |  | ug/l
SW4 | River Enbourne | 2021-03-16 | 0 | mg/l | 0 | 0 | 0 | 0.005 | Total TPH >C8-C40 (Aliphatic) | <0.01 | Total | TPH | >C8-C40 | Aliphatic | mg/l | mg/l
SW4 | River Enbourne | 2021-03-16 | 0 | mg/l | 0 | 0 | 0 | 0.005 | Total TPH >C8-C40 (Aromatic) | <0.01 | Total | TPH | >C8-C40 | Aromatic | mg/l | mg/l
SW4 | River Enbourne | 2021-03-16 | 0 | mg/l | 1 | 0 | 0 | 0.02 | TPH (C10-C40) | 0.02 | TPH | C10-C40 | mg/l |  |  | mg/l
SW4 | River Enbourne | 2021-03-16 | 0 | mg/l | 0 | 0 | 0 | 0.005 | TPH Ali Band >C10-C12 | <0.01 | TPH | Ali | Band | >C10-C12 | mg/l | mg/l
SW4 | River Enbourne | 2021-03-16 | 0 | mg/l | 0 | 0 | 0 | 0.005 | TPH Ali Band >C12-C16 | <0.01 | TPH | Ali | Band | >C12-C16 | mg/l | mg/l
SW4 | River Enbourne | 2021-03-16 | 0 | mg/l | 0 | 0 | 0 | 0.005 | TPH Ali Band >C16-C21 | <0.01 | TPH | Ali | Band | >C16-C21 | mg/l | mg/l
SW4 | River Enbourne | 2021-03-16 | 0 | mg/l | 0 | 0 | 0 | 0.005 | TPH Ali Band >C21-C35 | <0.01 | TPH | Ali | Band | >C21-C35 | mg/l | mg/l
SW4 | River Enbourne | 2021-03-16 | 0 | mg/l | 0 | 0 | 0 | 0.05 | TPH Ali Band >C5-C6 | <0.100 | TPH | Ali | Band | >C5-C6 | mg/l | mg/l
SW4 | River Enbourne | 2021-03-16 | 0 | mg/l | 0 | 0 | 0 | 0.05 | TPH Ali Band >C6-C7 | <0.100 | TPH | Ali | Band | >C6-C7 | mg/l | mg/l
SW4 | River Enbourne | 2021-03-16 | 0 | mg/l | 0 | 0 | 0 | 0.05 | TPH Ali Band >C7-C8 | <0.100 | TPH | Ali | Band | >C7-C8 | mg/l | mg/l
SW4 | River Enbourne | 2021-03-16 | 0 | mg/l | 0 | 0 | 0 | 0.05 | TPH Ali Band >C8-C10 | <0.100 | TPH | Ali | Band | >C8-C10 | mg/l | mg/l
SW4 | River Enbourne | 2021-03-16 | 0 | mg/l | 0 | 0 | 0 | 0.005 | TPH Aro Band >C10-C12 | <0.01 | TPH | Aro | Band | >C10-C12 | mg/l | mg/l
SW4 | River Enbourne | 2021-03-16 | 0 | mg/l | 0 | 0 | 0 | 0.005 | TPH Aro Band >C12-C16 | <0.01 | TPH | Aro | Band | >C12-C16 | mg/l | mg/l
SW4 | River Enbourne | 2021-03-16 | 0 | mg/l | 0 | 0 | 0 | 0.005 | TPH Aro Band >C16-C21 | <0.01 | TPH | Aro | Band | >C16-C21 | mg/l | mg/l
SW4 | River Enbourne | 2021-03-16 | 0 | mg/l | 0 | 0 | 0 | 0.005 | TPH Aro Band >C21-C35 | <0.01 | TPH | Aro | Band | >C21-C35 | mg/l | mg/l
SW4 | River Enbourne | 2021-03-16 | 0 | mg/l | 0 | 0 | 0 | 0.0025 | TPH Aro Band >C5-C7 | <0.005 | TPH | Aro | Band | >C5-C7 | mg/l | mg/l
SW4 | River Enbourne | 2021-03-16 | 0 | mg/l | 0 | 0 | 0 | 0.0025 | TPH Aro Band >C7-C8 | <0.005 | TPH | Aro | Band | >C7-C8 | mg/l | mg/l
SW4 | River Enbourne | 2021-03-16 | 0 | mg/l | 0 | 0 | 0 | 0.01 | TPH Aro Band >C8-C10 | <0.020 | TPH | Aro | Band | >C8-C10 | mg/l | mg/l
SW4 | River Enbourne | 2021-03-16 | 0 | mg/l | 1 | 0 | 0 | 0.003 | Zinc | 0.003 | Zinc | mg/l |  |  |  | mg/l
SW4 | River Enbourne | 2020-12-22 | 0 | ug/l | 0 | 0 | 0 | 5e-06 | Acenaphthene | <0.01 | Acenaphthene | ug/l |  |  |  | ug/l
SW4 | River Enbourne | 2020-12-22 | 0 | ug/l | 0 | 0 | 0 | 5e-06 | Acenaphthylene | <0.01 | Acenaphthylene | ug/l |  |  |  | ug/l
SW4 | River Enbourne | 2020-12-22 | 0 | ug/l | 0 | 0 | 0 | 5e-06 | Anthracene | <0.01 | Anthracene | ug/l |  |  |  | ug/l
SW4 | River Enbourne | 2020-12-22 | 0 | mg/l | 0 | 0 | 0 | 0.0005 | Antimony | <0.001 | Antimony | mg/l |  |  |  | mg/l
SW4 | River Enbourne | 2020-12-22 | 0 | mg/l | 0 | 0 | 0 | 0.0005 | Arsenic | <0.001 | Arsenic | mg/l |  |  |  | mg/l
SW4 | River Enbourne | 2020-12-22 | 0 | mg/l | 1 | 0 | 0 | 0.02 | Barium | 0.02 | Barium | mg/l | mg/l |  |  | mg/l
SW4 | River Enbourne | 2020-12-22 | 0 | ug/l | 0 | 0 | 0 | 0.0025 | Benzene | <5 | Benzene | ug/l |  |  |  | ug/l
SW4 | River Enbourne | 2020-12-22 | 0 | ug/l | 0 | 0 | 0 | 5e-06 | Benzo-a-anthracene | <0.01 | Benzo-a-anthracene | ug/l |  |  |  | ug/l
SW4 | River Enbourne | 2020-12-22 | 0 | ug/l | 0 | 0 | 0 | 5e-06 | Benzo-a-pyrene | <0.01 | Benzo-a-pyrene | ug/l |  |  |  | ug/l
SW4 | River Enbourne | 2020-12-22 | 0 | ug/l | 0 | 0 | 0 | 5e-06 | Benzo-b-fluoranthene | <0.01 | Benzo-b-fluoranthene | ug/l |  |  |  | ug/l
SW4 | River Enbourne | 2020-12-22 | 0 | ug/l | 0 | 0 | 0 | 5e-06 | Benzo-ghi-perylene | <0.01 | Benzo-ghi-perylene | ug/l |  |  |  | ug/l
SW4 | River Enbourne | 2020-12-22 | 0 | ug/l | 0 | 0 | 0 | 5e-06 | Benzo-k-fluoranthene | <0.01 | Benzo-k-fluoranthene | ug/l |  |  |  | ug/l
SW4 | River Enbourne | 2020-12-22 | 0 | mg/l | 0 | 0 | 0 | 1e-05 | Cadmium | <0.00002 | Cadmium | mg/l |  |  |  | mg/l
SW4 | River Enbourne | 2020-12-22 | 0 | mg/l | 1 | 0 | 0 | 19 | Chloride | 19 | Chloride | mg/l |  |  |  | mg/l
SW4 | River Enbourne | 2020-12-22 | 0 | mg/l | 0 | 0 | 0 | 0.0005 | Chromium | <0.001 | Chromium | mg/l |  |  |  | mg/l
SW4 | River Enbourne | 2020-12-22 | 0 | ug/l | 0 | 0 | 0 | 5e-06 | Chrysene | <0.01 | Chrysene | ug/l |  |  |  | ug/l
SW4 | River Enbourne | 2020-12-22 | 0 | mg/l | 1 | 0 | 0 | 0.002 | Copper | 0.002 | Copper | mg/l |  |  |  | mg/l
SW4 | River Enbourne | 2020-12-22 | 0 | ug/l | 0 | 0 | 0 | 5e-06 | Dibenz-ah-anthracene | <0.01 | Dibenz-ah-anthracene | ug/l |  |  |  | ug/l
SW4 | River Enbourne | 2020-12-22 | 0 |  | 1 | 0 | 0 | 4.8 | Dissolved Oxygen (mg O2/l) | 4.8 | Dissolved | Oxygen | mg | O2/l
SW4 | River Enbourne | 2020-12-22 | 0 |  | 1 | 0 | 0 | 300 | Electrical conductivity (us/cm) | 300 | Electrical | conductivity | us/cm
SW4 | River Enbourne | 2020-12-22 | 0 | ug/l | 0 | 0 | 0 | 0.0025 | Ethyl Benzene | <5 | Ethyl | Benzene | ug/l |  |  | ug/l
SW4 | River Enbourne | 2020-12-22 | 0 | ug/l | 0 | 0 | 0 | 5e-06 | Fluoranthene | <0.01 | Fluoranthene | ug/l |  |  |  | ug/l
SW4 | River Enbourne | 2020-12-22 | 0 | ug/l | 0 | 0 | 0 | 5e-06 | Fluorene | <0.01 | Fluorene | ug/l |  |  |  | ug/l
SW4 | River Enbourne | 2020-12-22 | 0 | mg/l | 0 | 0 | 0 | 0 | Fluoride |  | Fluoride | mg/l |  |  |  | mg/l
SW4 | River Enbourne | 2020-12-22 | 0 | mg/l | 0 | 0 | 0 | 0.05 | GRO (total) | <0.100 | GRO | total | mg/l |  |  | mg/l
SW4 | River Enbourne | 2020-12-22 | 0 | ug/l | 0 | 0 | 0 | 5e-06 | Indeno-123-cd-pyrene | <0.01 | Indeno-123-cd-pyrene | ug/l |  |  |  | ug/l
SW4 | River Enbourne | 2020-12-22 | 0 | mg/l | 0 | 0 | 0 | 0.0005 | Lead | <0.001 | Lead | mg/l |  |  |  | mg/l
SW4 | River Enbourne | 2020-12-22 | 0 | ug/l | 0 | 0 | 0 | 0.005 | M&P Xylene | <10 | M&P | Xylene | ug/l |  |  | ug/l
SW4 | River Enbourne | 2020-12-22 | 0 | mg/l | 0 | 0 | 0 | 1.5e-05 | Mercury | <0.00003 | Mercury | mg/l |  |  |  | mg/l
SW4 | River Enbourne | 2020-12-22 | 0 | mg/l | 0 | 0 | 0 | 0.0005 | Molybdenum | <0.001 | Molybdenum | mg/l |  |  |  | mg/l
SW4 | River Enbourne | 2020-12-22 | 0 | ug/l | 0 | 0 | 0 | 5e-06 | Naphthalene | <0.01 | Naphthalene | ug/l |  |  |  | ug/l
SW4 | River Enbourne | 2020-12-22 | 0 | mg/l | 1 | 0 | 0 | 0.003 | Nickel | 0.003 | Nickel | mg/l |  |  |  | mg/l
SW4 | River Enbourne | 2020-12-22 | 0 | ug/l | 0 | 0 | 0 | 0.0025 | O-Xylene | <5 | O-Xylene | ug/l |  |  |  | ug/l
SW4 | River Enbourne | 2020-12-22 | 0 |  | 1 | 0 | 0 | 7.7 | pH (liquid) (pH units) | 7.7 | pH | liquid | pH | units
SW4 | River Enbourne | 2020-12-22 | 0 | ug/l | 0 | 0 | 0 | 5e-06 | Phenanthrene | <0.01 | Phenanthrene | ug/l |  |  |  | ug/l
SW4 | River Enbourne | 2020-12-22 | 0 | mg/l | 0 | 0 | 0 | 0.025 | Phenol Index | <0.05 | Phenol | Index | mg/l |  |  | mg/l
SW4 | River Enbourne | 2020-12-22 | 0 | ug/l | 0 | 0 | 0 | 5e-06 | Pyrene | <0.01 | Pyrene | ug/l |  |  |  | ug/l
SW4 | River Enbourne | 2020-12-22 | 0 | mg/l | 0 | 0 | 0 | 0.0005 | Selenium | <0.001 | Selenium | mg/l |  |  |  | mg/l
SW4 | River Enbourne | 2020-12-22 | 0 | mg/l | 1 | 0 | 0 | 18 | Sulphate | 18 | Sulphate | mg/l |  |  |  | mg/l
SW4 | River Enbourne | 2020-12-22 | 0 | ug/l | 0 | 0 | 0 | 0.0025 | Toluene | <5 | Toluene | ug/l |  |  |  | ug/l
SW4 | River Enbourne | 2020-12-22 | 0 | mg/l | 1 | 0 | 0 | 0.02 | TPH (C10-C40) | 0.02 | TPH | C10-C40 | mg/l |  |  | mg/l
SW4 | River Enbourne | 2020-12-22 | 0 | mg/l | 0 | 0 | 0 | 0.005 | TPH Ali Band >C10-C12 | <0.01 | TPH | Ali | Band | >C10-C12 | mg/l | mg/l
SW4 | River Enbourne | 2020-12-22 | 0 | mg/l | 0 | 0 | 0 | 0.005 | TPH Ali Band >C12-C16 | <0.01 | TPH | Ali | Band | >C12-C16 | mg/l | mg/l
SW4 | River Enbourne | 2020-12-22 | 0 | mg/l | 0 | 0 | 0 | 0.005 | TPH Ali Band >C16-C21 | <0.01 | TPH | Ali | Band | >C16-C21 | mg/l | mg/l
SW4 | River Enbourne | 2020-12-22 | 0 | mg/l | 0 | 0 | 0 | 0.005 | TPH Ali Band >C21-C35 | <0.01 | TPH | Ali | Band | >C21-C35 | mg/l | mg/l
SW4 | River Enbourne | 2020-12-22 | 0 | mg/l | 0 | 0 | 0 | 0.05 | TPH Ali Band >C5-C6 | <0.100 | TPH | Ali | Band | >C5-C6 | mg/l | mg/l
SW4 | River Enbourne | 2020-12-22 | 0 | mg/l | 0 | 0 | 0 | 0.05 | TPH Ali Band >C6-C7 | <0.100 | TPH | Ali | Band | >C6-C7 | mg/l | mg/l
SW4 | River Enbourne | 2020-12-22 | 0 | mg/l | 0 | 0 | 0 | 0.05 | TPH Ali Band >C7-C8 | <0.100 | TPH | Ali | Band | >C7-C8 | mg/l | mg/l
SW4 | River Enbourne | 2020-12-22 | 0 | mg/l | 0 | 0 | 0 | 0.05 | TPH Ali Band >C8-C10 | <0.100 | TPH | Ali | Band | >C8-C10 | mg/l | mg/l
SW4 | River Enbourne | 2020-12-22 | 0 | mg/l | 0 | 0 | 0 | 0.005 | TPH Aro Band >C10-C12 | <0.01 | TPH | Aro | Band | >C10-C12 | mg/l | mg/l
SW4 | River Enbourne | 2020-12-22 | 0 | mg/l | 0 | 0 | 0 | 0.005 | TPH Aro Band >C12-C16 | <0.01 | TPH | Aro | Band | >C12-C16 | mg/l | mg/l
SW4 | River Enbourne | 2020-12-22 | 0 | mg/l | 0 | 0 | 0 | 0.005 | TPH Aro Band >C16-C21 | <0.01 | TPH | Aro | Band | >C16-C21 | mg/l | mg/l
SW4 | River Enbourne | 2020-12-22 | 0 | mg/l | 0 | 0 | 0 | 0.005 | TPH Aro Band >C21-C35 | <0.01 | TPH | Aro | Band | >C21-C35 | mg/l | mg/l
SW4 | River Enbourne | 2020-12-22 | 0 | mg/l | 0 | 0 | 0 | 0.0025 | TPH Aro Band >C5-C7 | <0.005 | TPH | Aro | Band | >C5-C7 | mg/l | mg/l
SW4 | River Enbourne | 2020-12-22 | 0 | mg/l | 0 | 0 | 0 | 0.0025 | TPH Aro Band >C7-C8 | <0.005 | TPH | Aro | Band | >C7-C8 | mg/l | mg/l
SW4 | River Enbourne | 2020-12-22 | 0 | mg/l | 0 | 0 | 0 | 0.01 | TPH Aro Band >C8-C10 | <0.020 | TPH | Aro | Band | >C8-C10 | mg/l | mg/l
SW4 | River Enbourne | 2020-12-22 | 0 | mg/l | 1 | 0 | 0 | 0.01 | TPH total (Aliphatic) | 0.01 | TPH | total | Aliphatic | mg/l |  | mg/l
SW4 | River Enbourne | 2020-12-22 | 0 | mg/l | 1 | 0 | 0 | 0.02 | TPH total (Aromatic) | 0.02 | TPH | total | Aromatic | mg/l |  | mg/l
SW4 | River Enbourne | 2020-12-22 | 0 | mg/l | 1 | 0 | 0 | 0.003 | Zinc | 0.003 | Zinc | mg/l |  |  |  | mg/l
SW4 | River Enbourne | 2020-10-15 | 0 | ug/l | 0 | 0 | 0 | 5e-06 | Acenaphthene | <0.01 | Acenaphthene | ug/l |  |  |  | ug/l
SW4 | River Enbourne | 2020-10-15 | 0 | ug/l | 0 | 0 | 0 | 5e-06 | Acenaphthylene | <0.01 | Acenaphthylene | ug/l |  |  |  | ug/l
SW4 | River Enbourne | 2020-10-15 | 0 | ug/l | 0 | 0 | 0 | 5e-06 | Anthracene | <0.01 | Anthracene | ug/l |  |  |  | ug/l
SW4 | River Enbourne | 2020-10-15 | 0 | mg/l | 0 | 0 | 0 | 0.0005 | Antimony | <0.001 | Antimony | mg/l |  |  |  | mg/l
SW4 | River Enbourne | 2020-10-15 | 0 | mg/l | 0 | 0 | 0 | 0.0005 | Arsenic | <0.001 | Arsenic | mg/l |  |  |  | mg/l
SW4 | River Enbourne | 2020-10-15 | 0 | mg/l | 1 | 0 | 0 | 0.02 | Barium | 0.02 | Barium | mg/l | mg/l |  |  | mg/l
SW4 | River Enbourne | 2020-10-15 | 0 | ug/l | 0 | 0 | 0 | 0.0025 | Benzene | <5 | Benzene | ug/l |  |  |  | ug/l
SW4 | River Enbourne | 2020-10-15 | 0 | ug/l | 0 | 0 | 0 | 5e-06 | Benzo-a-anthracene | <0.01 | Benzo-a-anthracene | ug/l |  |  |  | ug/l
SW4 | River Enbourne | 2020-10-15 | 0 | ug/l | 0 | 0 | 0 | 5e-06 | Benzo-a-pyrene | <0.01 | Benzo-a-pyrene | ug/l |  |  |  | ug/l
SW4 | River Enbourne | 2020-10-15 | 0 | ug/l | 0 | 0 | 0 | 5e-06 | Benzo-b-fluoranthene | <0.01 | Benzo-b-fluoranthene | ug/l |  |  |  | ug/l
SW4 | River Enbourne | 2020-10-15 | 0 | ug/l | 0 | 0 | 0 | 5e-06 | Benzo-ghi-perylene | <0.01 | Benzo-ghi-perylene | ug/l |  |  |  | ug/l
SW4 | River Enbourne | 2020-10-15 | 0 | ug/l | 0 | 0 | 0 | 5e-06 | Benzo-k-fluoranthene | <0.01 | Benzo-k-fluoranthene | ug/l |  |  |  | ug/l
SW4 | River Enbourne | 2020-10-15 | 0 | mg/l | 0 | 0 | 0 | 1e-05 | Cadmium | <0.00002 | Cadmium | mg/l |  |  |  | mg/l
SW4 | River Enbourne | 2020-10-15 | 0 | mg/l | 1 | 0 | 0 | 6 | Chloride | 6 | Chloride | mg/l |  |  |  | mg/l
SW4 | River Enbourne | 2020-10-15 | 0 | mg/l | 0 | 0 | 0 | 0.0005 | Chromium | <0.001 | Chromium | mg/l |  |  |  | mg/l
SW4 | River Enbourne | 2020-10-15 | 0 | ug/l | 0 | 0 | 0 | 5e-06 | Chrysene | <0.01 | Chrysene | ug/l |  |  |  | ug/l
SW4 | River Enbourne | 2020-10-15 | 0 | mg/l | 1 | 0 | 0 | 0.002 | Copper | 0.002 | Copper | mg/l |  |  |  | mg/l
SW4 | River Enbourne | 2020-10-15 | 0 | ug/l | 0 | 0 | 0 | 5e-06 | Dibenz-ah-anthracene | <0.01 | Dibenz-ah-anthracene | ug/l |  |  |  | ug/l
SW4 | River Enbourne | 2020-10-15 | 0 |  | 1 | 0 | 0 | 9.8 | Dissolved Oxygen (mg O2/l) | 9.8 | Dissolved | Oxygen | mg | O2/l
SW4 | River Enbourne | 2020-10-15 | 0 |  | 1 | 0 | 0 | 441 | Electrical conductivity (us/cm) | 441 | Electrical | conductivity | us/cm
SW4 | River Enbourne | 2020-10-15 | 0 | ug/l | 0 | 0 | 0 | 0.0025 | Ethyl Benzene | <5 | Ethyl | Benzene | ug/l |  |  | ug/l
SW4 | River Enbourne | 2020-10-15 | 0 | ug/l | 0 | 0 | 0 | 5e-06 | Fluoranthene | <0.01 | Fluoranthene | ug/l |  |  |  | ug/l
SW4 | River Enbourne | 2020-10-15 | 0 | ug/l | 0 | 0 | 0 | 5e-06 | Fluorene | <0.01 | Fluorene | ug/l |  |  |  | ug/l
SW4 | River Enbourne | 2020-10-15 | 0 | mg/l | 1 | 0 | 0 | 0.1 | Fluoride | 0.1 | Fluoride | mg/l |  |  |  | mg/l
SW4 | River Enbourne | 2020-10-15 | 0 | mg/l | 0 | 0 | 0 | 0.05 | GRO (total) | <0.100 | GRO | total | mg/l |  |  | mg/l
SW4 | River Enbourne | 2020-10-15 | 0 | ug/l | 0 | 0 | 0 | 5e-06 | Indeno-123-cd-pyrene | <0.01 | Indeno-123-cd-pyrene | ug/l |  |  |  | ug/l
SW4 | River Enbourne | 2020-10-15 | 0 | mg/l | 0 | 0 | 0 | 0.0005 | Lead | <0.001 | Lead | mg/l |  |  |  | mg/l
SW4 | River Enbourne | 2020-10-15 | 0 | ug/l | 0 | 0 | 0 | 0.005 | M&P Xylene | <10 | M&P | Xylene | ug/l |  |  | ug/l
SW4 | River Enbourne | 2020-10-15 | 0 | mg/l | 0 | 0 | 0 | 1.5e-05 | Mercury | <0.00003 | Mercury | mg/l |  |  |  | mg/l
SW4 | River Enbourne | 2020-10-15 | 0 | mg/l | 0 | 0 | 0 | 0.0005 | Molybdenum | <0.001 | Molybdenum | mg/l |  |  |  | mg/l
SW4 | River Enbourne | 2020-10-15 | 0 | ug/l | 0 | 0 | 0 | 5e-06 | Naphthalene | <0.01 | Naphthalene | ug/l |  |  |  | ug/l
SW4 | River Enbourne | 2020-10-15 | 0 | mg/l | 1 | 0 | 0 | 0.002 | Nickel | 0.002 | Nickel | mg/l |  |  |  | mg/l
SW4 | River Enbourne | 2020-10-15 | 0 | ug/l | 0 | 0 | 0 | 0.0025 | O-Xylene | <5 | O-Xylene | ug/l |  |  |  | ug/l
SW4 | River Enbourne | 2020-10-15 | 0 |  | 1 | 0 | 0 | 7.8 | pH (liquid) (pH units) | 7.8 | pH | liquid | pH | units
SW4 | River Enbourne | 2020-10-15 | 0 | ug/l | 0 | 0 | 0 | 5e-06 | Phenanthrene | <0.01 | Phenanthrene | ug/l |  |  |  | ug/l
SW4 | River Enbourne | 2020-10-15 | 0 | mg/l | 0 | 0 | 0 | 0.025 | Phenol Index | <0.05 | Phenol | Index | mg/l |  |  | mg/l
SW4 | River Enbourne | 2020-10-15 | 0 | ug/l | 0 | 0 | 0 | 5e-06 | Pyrene | <0.01 | Pyrene | ug/l |  |  |  | ug/l
SW4 | River Enbourne | 2020-10-15 | 0 | mg/l | 0 | 0 | 0 | 0.0005 | Selenium | <0.001 | Selenium | mg/l |  |  |  | mg/l
SW4 | River Enbourne | 2020-10-15 | 0 | mg/l | 1 | 0 | 0 | 27 | Sulphate | 27 | Sulphate | mg/l |  |  |  | mg/l
SW4 | River Enbourne | 2020-10-15 | 0 | ug/l | 0 | 0 | 0 | 0.0025 | Toluene | <5 | Toluene | ug/l |  |  |  | ug/l
SW4 | River Enbourne | 2020-10-15 | 0 | mg/l | 0 | 0 | 0 | 0.005 | TPH (C10-C40) | <0.01 | TPH | C10-C40 | mg/l |  |  | mg/l
SW4 | River Enbourne | 2020-10-15 | 0 | mg/l | 0 | 0 | 0 | 0.005 | TPH Ali Band >C10-C12 | <0.01 | TPH | Ali | Band | >C10-C12 | mg/l | mg/l
SW4 | River Enbourne | 2020-10-15 | 0 | mg/l | 0 | 0 | 0 | 0.005 | TPH Ali Band >C12-C16 | <0.01 | TPH | Ali | Band | >C12-C16 | mg/l | mg/l
SW4 | River Enbourne | 2020-10-15 | 0 | mg/l | 0 | 0 | 0 | 0.005 | TPH Ali Band >C16-C21 | <0.01 | TPH | Ali | Band | >C16-C21 | mg/l | mg/l
SW4 | River Enbourne | 2020-10-15 | 0 | mg/l | 0 | 0 | 0 | 0.005 | TPH Ali Band >C21-C35 | <0.01 | TPH | Ali | Band | >C21-C35 | mg/l | mg/l
SW4 | River Enbourne | 2020-10-15 | 0 | mg/l | 0 | 0 | 0 | 0.05 | TPH Ali Band >C5-C6 | <0.100 | TPH | Ali | Band | >C5-C6 | mg/l | mg/l
SW4 | River Enbourne | 2020-10-15 | 0 | mg/l | 0 | 0 | 0 | 0.05 | TPH Ali Band >C6-C7 | <0.100 | TPH | Ali | Band | >C6-C7 | mg/l | mg/l
SW4 | River Enbourne | 2020-10-15 | 0 | mg/l | 0 | 0 | 0 | 0.05 | TPH Ali Band >C7-C8 | <0.100 | TPH | Ali | Band | >C7-C8 | mg/l | mg/l
SW4 | River Enbourne | 2020-10-15 | 0 | mg/l | 0 | 0 | 0 | 0.05 | TPH Ali Band >C8-C10 | <0.100 | TPH | Ali | Band | >C8-C10 | mg/l | mg/l
SW4 | River Enbourne | 2020-10-15 | 0 | mg/l | 0 | 0 | 0 | 0.005 | TPH Aro Band >C10-C12 | <0.01 | TPH | Aro | Band | >C10-C12 | mg/l | mg/l
SW4 | River Enbourne | 2020-10-15 | 0 | mg/l | 0 | 0 | 0 | 0.005 | TPH Aro Band >C12-C16 | <0.01 | TPH | Aro | Band | >C12-C16 | mg/l | mg/l
SW4 | River Enbourne | 2020-10-15 | 0 | mg/l | 0 | 0 | 0 | 0.005 | TPH Aro Band >C16-C21 | <0.01 | TPH | Aro | Band | >C16-C21 | mg/l | mg/l
SW4 | River Enbourne | 2020-10-15 | 0 | mg/l | 0 | 0 | 0 | 0.005 | TPH Aro Band >C21-C35 | <0.01 | TPH | Aro | Band | >C21-C35 | mg/l | mg/l
SW4 | River Enbourne | 2020-10-15 | 0 | mg/l | 0 | 0 | 0 | 0.0025 | TPH Aro Band >C5-C7 | <0.005 | TPH | Aro | Band | >C5-C7 | mg/l | mg/l
SW4 | River Enbourne | 2020-10-15 | 0 | mg/l | 0 | 0 | 0 | 0.0025 | TPH Aro Band >C7-C8 | <0.005 | TPH | Aro | Band | >C7-C8 | mg/l | mg/l
SW4 | River Enbourne | 2020-10-15 | 0 | mg/l | 0 | 0 | 0 | 0.01 | TPH Aro Band >C8-C10 | <0.020 | TPH | Aro | Band | >C8-C10 | mg/l | mg/l
SW4 | River Enbourne | 2020-10-15 | 0 | mg/l | 1 | 0 | 0 | 0.02 | TPH total (Aliphatic) | 0.02 | TPH | total | Aliphatic | mg/l |  | mg/l
SW4 | River Enbourne | 2020-10-15 | 0 | mg/l | 0 | 0 | 0 | 0.005 | TPH total (Aromatic) | <0.01 | TPH | total | Aromatic | mg/l |  | mg/l
SW4 | River Enbourne | 2020-10-15 | 0 | mg/l | 1 | 0 | 0 | 0.004 | Zinc | 0.004 | Zinc | mg/l |  |  |  | mg/l
SW4 | River Enbourne | 2020-09-30 | 0 | ug/l | 0 | 0 | 0 | 5e-06 | Acenaphthene | <0.01 | Acenaphthene | ug/l |  |  |  | ug/l
SW4 | River Enbourne | 2020-09-30 | 0 | ug/l | 0 | 0 | 0 | 5e-06 | Acenaphthylene | <0.01 | Acenaphthylene | ug/l |  |  |  | ug/l
SW4 | River Enbourne | 2020-09-30 | 0 | ug/l | 0 | 0 | 0 | 5e-06 | Anthracene | <0.01 | Anthracene | ug/l |  |  |  | ug/l
SW4 | River Enbourne | 2020-09-30 | 0 | mg/l | 0 | 0 | 0 | 0.0005 | Antimony | <0.001 | Antimony | mg/l |  |  |  | mg/l
SW4 | River Enbourne | 2020-09-30 | 0 | mg/l | 0 | 0 | 0 | 0.0005 | Arsenic | <0.001 | Arsenic | mg/l |  |  |  | mg/l
SW4 | River Enbourne | 2020-09-30 | 0 | mg/l | 1 | 0 | 0 | 0.02 | Barium | 0.02 | Barium | mg/l | mg/l |  |  | mg/l
SW4 | River Enbourne | 2020-09-30 | 0 | ug/l | 0 | 0 | 0 | 0.0025 | Benzene | <5 | Benzene | ug/l |  |  |  | ug/l
SW4 | River Enbourne | 2020-09-30 | 0 | ug/l | 0 | 0 | 0 | 5e-06 | Benzo-a-anthracene | <0.01 | Benzo-a-anthracene | ug/l |  |  |  | ug/l
SW4 | River Enbourne | 2020-09-30 | 0 | ug/l | 0 | 0 | 0 | 5e-06 | Benzo-a-pyrene | <0.01 | Benzo-a-pyrene | ug/l |  |  |  | ug/l
SW4 | River Enbourne | 2020-09-30 | 0 | ug/l | 0 | 0 | 0 | 5e-06 | Benzo-b-fluoranthene | <0.01 | Benzo-b-fluoranthene | ug/l |  |  |  | ug/l
SW4 | River Enbourne | 2020-09-30 | 0 | ug/l | 0 | 0 | 0 | 5e-06 | Benzo-ghi-perylene | <0.01 | Benzo-ghi-perylene | ug/l |  |  |  | ug/l
SW4 | River Enbourne | 2020-09-30 | 0 | ug/l | 0 | 0 | 0 | 5e-06 | Benzo-k-fluoranthene | <0.01 | Benzo-k-fluoranthene | ug/l |  |  |  | ug/l
SW4 | River Enbourne | 2020-09-30 | 0 | mg/l | 0 | 0 | 0 | 1e-05 | Cadmium | <0.00002 | Cadmium | mg/l |  |  |  | mg/l
SW4 | River Enbourne | 2020-09-30 | 0 | mg/l | 1 | 0 | 0 | 35 | Chloride | 35 | Chloride | mg/l |  |  |  | mg/l
SW4 | River Enbourne | 2020-09-30 | 0 | mg/l | 0 | 0 | 0 | 0.0005 | Chromium | <0.001 | Chromium | mg/l |  |  |  | mg/l
SW4 | River Enbourne | 2020-09-30 | 0 | ug/l | 0 | 0 | 0 | 5e-06 | Chrysene | <0.01 | Chrysene | ug/l |  |  |  | ug/l
SW4 | River Enbourne | 2020-09-30 | 0 | mg/l | 1 | 0 | 0 | 0.001 | Copper | 0.001 | Copper | mg/l |  |  |  | mg/l
SW4 | River Enbourne | 2020-09-30 | 0 | ug/l | 0 | 0 | 0 | 5e-06 | Dibenz-ah-anthracene | <0.01 | Dibenz-ah-anthracene | ug/l |  |  |  | ug/l
SW4 | River Enbourne | 2020-09-30 | 0 |  | 1 | 0 | 0 | 9.4 | Dissolved Oxygen (mg O2/l) | 9.4 | Dissolved | Oxygen | mg | O2/l
SW4 | River Enbourne | 2020-09-30 | 0 |  | 1 | 0 | 0 | 545 | Electrical conductivity (us/cm) | 545 | Electrical | conductivity | us/cm
SW4 | River Enbourne | 2020-09-30 | 0 | ug/l | 0 | 0 | 0 | 0.0025 | Ethyl Benzene | <5 | Ethyl | Benzene | ug/l |  |  | ug/l
SW4 | River Enbourne | 2020-09-30 | 0 | ug/l | 0 | 0 | 0 | 5e-06 | Fluoranthene | <0.01 | Fluoranthene | ug/l |  |  |  | ug/l
SW4 | River Enbourne | 2020-09-30 | 0 | ug/l | 0 | 0 | 0 | 5e-06 | Fluorene | <0.01 | Fluorene | ug/l |  |  |  | ug/l
SW4 | River Enbourne | 2020-09-30 | 0 | mg/l | 1 | 0 | 0 | 0.1 | Fluoride | 0.1 | Fluoride | mg/l |  |  |  | mg/l
SW4 | River Enbourne | 2020-09-30 | 0 | mg/l | 0 | 0 | 0 | 0.05 | GRO (total) | <0.100 | GRO | total | mg/l |  |  | mg/l
SW4 | River Enbourne | 2020-09-30 | 0 | ug/l | 0 | 0 | 0 | 5e-06 | Indeno-123-cd-pyrene | <0.01 | Indeno-123-cd-pyrene | ug/l |  |  |  | ug/l
SW4 | River Enbourne | 2020-09-30 | 0 | mg/l | 0 | 0 | 0 | 0.0005 | Lead | <0.001 | Lead | mg/l |  |  |  | mg/l
SW4 | River Enbourne | 2020-09-30 | 0 | ug/l | 0 | 0 | 0 | 0.005 | M&P Xylene | <10 | M&P | Xylene | ug/l |  |  | ug/l
SW4 | River Enbourne | 2020-09-30 | 0 | mg/l | 0 | 0 | 0 | 1.5e-05 | Mercury | <0.00003 | Mercury | mg/l |  |  |  | mg/l
SW4 | River Enbourne | 2020-09-30 | 0 | mg/l | 0 | 0 | 0 | 0.0005 | Molybdenum | <0.001 | Molybdenum | mg/l |  |  |  | mg/l
SW4 | River Enbourne | 2020-09-30 | 0 | ug/l | 0 | 0 | 0 | 5e-06 | Naphthalene | <0.01 | Naphthalene | ug/l |  |  |  | ug/l
SW4 | River Enbourne | 2020-09-30 | 0 | mg/l | 1 | 0 | 0 | 0.001 | Nickel | 0.001 | Nickel | mg/l |  |  |  | mg/l
SW4 | River Enbourne | 2020-09-30 | 0 | ug/l | 0 | 0 | 0 | 0.0025 | O-Xylene | <5 | O-Xylene | ug/l |  |  |  | ug/l
SW4 | River Enbourne | 2020-09-30 | 0 |  | 1 | 0 | 0 | 7.9 | pH (liquid) (pH units) | 7.9 | pH | liquid | pH | units
SW4 | River Enbourne | 2020-09-30 | 0 | ug/l | 0 | 0 | 0 | 5e-06 | Phenanthrene | <0.01 | Phenanthrene | ug/l |  |  |  | ug/l
SW4 | River Enbourne | 2020-09-30 | 0 | mg/l | 0 | 0 | 0 | 0.025 | Phenol Index | <0.05 | Phenol | Index | mg/l |  |  | mg/l
SW4 | River Enbourne | 2020-09-30 | 0 | ug/l | 0 | 0 | 0 | 5e-06 | Pyrene | <0.01 | Pyrene | ug/l |  |  |  | ug/l
SW4 | River Enbourne | 2020-09-30 | 0 | mg/l | 0 | 0 | 0 | 0.0005 | Selenium | <0.001 | Selenium | mg/l |  |  |  | mg/l
SW4 | River Enbourne | 2020-09-30 | 0 | mg/l | 1 | 0 | 0 | 24 | Sulphate | 24 | Sulphate | mg/l |  |  |  | mg/l
SW4 | River Enbourne | 2020-09-30 | 0 | ug/l | 0 | 0 | 0 | 0.0025 | Toluene | <5 | Toluene | ug/l |  |  |  | ug/l
SW4 | River Enbourne | 2020-09-30 | 0 | mg/l | 1 | 0 | 0 | 0.01 | TPH (C10-C40) | 0.01 | TPH | C10-C40 | mg/l |  |  | mg/l
SW4 | River Enbourne | 2020-09-30 | 0 | mg/l | 0 | 0 | 0 | 0.005 | TPH Ali Band >C10-C12 | <0.01 | TPH | Ali | Band | >C10-C12 | mg/l | mg/l
SW4 | River Enbourne | 2020-09-30 | 0 | mg/l | 0 | 0 | 0 | 0.005 | TPH Ali Band >C12-C16 | <0.01 | TPH | Ali | Band | >C12-C16 | mg/l | mg/l
SW4 | River Enbourne | 2020-09-30 | 0 | mg/l | 0 | 0 | 0 | 0.005 | TPH Ali Band >C16-C21 | <0.01 | TPH | Ali | Band | >C16-C21 | mg/l | mg/l
SW4 | River Enbourne | 2020-09-30 | 0 | mg/l | 0 | 0 | 0 | 0.005 | TPH Ali Band >C21-C35 | <0.01 | TPH | Ali | Band | >C21-C35 | mg/l | mg/l
SW4 | River Enbourne | 2020-09-30 | 0 | mg/l | 0 | 0 | 0 | 0.05 | TPH Ali Band >C5-C6 | <0.100 | TPH | Ali | Band | >C5-C6 | mg/l | mg/l
SW4 | River Enbourne | 2020-09-30 | 0 | mg/l | 0 | 0 | 0 | 0.05 | TPH Ali Band >C6-C7 | <0.100 | TPH | Ali | Band | >C6-C7 | mg/l | mg/l
SW4 | River Enbourne | 2020-09-30 | 0 | mg/l | 0 | 0 | 0 | 0.05 | TPH Ali Band >C7-C8 | <0.100 | TPH | Ali | Band | >C7-C8 | mg/l | mg/l
SW4 | River Enbourne | 2020-09-30 | 0 | mg/l | 0 | 0 | 0 | 0.05 | TPH Ali Band >C8-C10 | <0.100 | TPH | Ali | Band | >C8-C10 | mg/l | mg/l
SW4 | River Enbourne | 2020-09-30 | 0 | mg/l | 0 | 0 | 0 | 0.005 | TPH Aro Band >C10-C12 | <0.01 | TPH | Aro | Band | >C10-C12 | mg/l | mg/l
SW4 | River Enbourne | 2020-09-30 | 0 | mg/l | 0 | 0 | 0 | 0.005 | TPH Aro Band >C12-C16 | <0.01 | TPH | Aro | Band | >C12-C16 | mg/l | mg/l
SW4 | River Enbourne | 2020-09-30 | 0 | mg/l | 0 | 0 | 0 | 0.005 | TPH Aro Band >C16-C21 | <0.01 | TPH | Aro | Band | >C16-C21 | mg/l | mg/l
SW4 | River Enbourne | 2020-09-30 | 0 | mg/l | 0 | 0 | 0 | 0.005 | TPH Aro Band >C21-C35 | <0.01 | TPH | Aro | Band | >C21-C35 | mg/l | mg/l
SW4 | River Enbourne | 2020-09-30 | 0 | mg/l | 0 | 0 | 0 | 0.0025 | TPH Aro Band >C5-C7 | <0.005 | TPH | Aro | Band | >C5-C7 | mg/l | mg/l
SW4 | River Enbourne | 2020-09-30 | 0 | mg/l | 0 | 0 | 0 | 0.0025 | TPH Aro Band >C7-C8 | <0.005 | TPH | Aro | Band | >C7-C8 | mg/l | mg/l
SW4 | River Enbourne | 2020-09-30 | 0 | mg/l | 0 | 0 | 0 | 0.01 | TPH Aro Band >C8-C10 | <0.020 | TPH | Aro | Band | >C8-C10 | mg/l | mg/l
SW4 | River Enbourne | 2020-09-30 | 0 | mg/l | 1 | 0 | 0 | 0.01 | TPH total (Aliphatic) | 0.01 | TPH | total | Aliphatic | mg/l |  | mg/l
SW4 | River Enbourne | 2020-09-30 | 0 | mg/l | 0 | 0 | 0 | 0.005 | TPH total (Aromatic) | <0.01 | TPH | total | Aromatic | mg/l |  | mg/l
SW4 | River Enbourne | 2020-09-30 | 0 | mg/l | 1 | 0 | 0 | 0.003 | Zinc | 0.003 | Zinc | mg/l |  |  |  | mg/l
SW4 | River Enbourne | 2020-07-28 | 0.35417 | ug/l | 0 | 0 | 0 | 5e-06 | Acenaphthene | <0.01 | Acenaphthene | ug/l |  |  |  | ug/l
SW4 | River Enbourne | 2020-07-28 | 0.35417 | ug/l | 0 | 0 | 0 | 5e-06 | Acenaphthylene | <0.01 | Acenaphthylene | ug/l |  |  |  | ug/l
SW4 | River Enbourne | 2020-07-28 | 0.35417 | ug/l | 0 | 0 | 0 | 5e-06 | Anthracene | <0.01 | Anthracene | ug/l |  |  |  | ug/l
SW4 | River Enbourne | 2020-07-28 | 0.35417 | mg/l | 0 | 0 | 0 | 0.0005 | Antimony | <0.001 | Antimony | mg/l |  |  |  | mg/l
SW4 | River Enbourne | 2020-07-28 | 0.35417 | mg/l | 0 | 0 | 0 | 0.0005 | Arsenic | <0.001 | Arsenic | mg/l |  |  |  | mg/l
SW4 | River Enbourne | 2020-07-28 | 0.35417 | mg/l | 1 | 0 | 0 | 0.02 | Barium | 0.02 | Barium | mg/l | mg/l |  |  | mg/l
SW4 | River Enbourne | 2020-07-28 | 0.35417 | ug/l | 0 | 0 | 0 | 0.0025 | Benzene | <5 | Benzene | ug/l |  |  |  | ug/l
SW4 | River Enbourne | 2020-07-28 | 0.35417 | ug/l | 0 | 0 | 0 | 5e-06 | Benzo-a-anthracene | <0.01 | Benzo-a-anthracene | ug/l |  |  |  | ug/l
SW4 | River Enbourne | 2020-07-28 | 0.35417 | ug/l | 0 | 0 | 0 | 5e-06 | Benzo-a-pyrene | <0.01 | Benzo-a-pyrene | ug/l |  |  |  | ug/l
SW4 | River Enbourne | 2020-07-28 | 0.35417 | ug/l | 0 | 0 | 0 | 5e-06 | Benzo-b-fluoranthene | <0.01 | Benzo-b-fluoranthene | ug/l |  |  |  | ug/l
SW4 | River Enbourne | 2020-07-28 | 0.35417 | ug/l | 0 | 0 | 0 | 5e-06 | Benzo-ghi-perylene | <0.01 | Benzo-ghi-perylene | ug/l |  |  |  | ug/l
SW4 | River Enbourne | 2020-07-28 | 0.35417 | ug/l | 0 | 0 | 0 | 5e-06 | Benzo-k-fluoranthene | <0.01 | Benzo-k-fluoranthene | ug/l |  |  |  | ug/l
SW4 | River Enbourne | 2020-07-28 | 0.35417 | mg/l | 0 | 0 | 0 | 1e-05 | Cadmium | <0.00002 | Cadmium | mg/l |  |  |  | mg/l
SW4 | River Enbourne | 2020-07-28 | 0.35417 | mg/l | 1 | 0 | 0 | 28 | Chloride | 28 | Chloride | mg/l |  |  |  | mg/l
SW4 | River Enbourne | 2020-07-28 | 0.35417 | mg/l | 0 | 0 | 0 | 0.0005 | Chromium | <0.001 | Chromium | mg/l |  |  |  | mg/l
SW4 | River Enbourne | 2020-07-28 | 0.35417 | ug/l | 0 | 0 | 0 | 5e-06 | Chrysene | <0.01 | Chrysene | ug/l |  |  |  | ug/l
SW4 | River Enbourne | 2020-07-28 | 0.35417 | mg/l | 1 | 0 | 0 | 0.002 | Copper | 0.002 | Copper | mg/l |  |  |  | mg/l
SW4 | River Enbourne | 2020-07-28 | 0.35417 | ug/l | 0 | 0 | 0 | 5e-06 | Dibenz-ah-anthracene | <0.01 | Dibenz-ah-anthracene | ug/l |  |  |  | ug/l
SW4 | River Enbourne | 2020-07-28 | 0.35417 |  | 1 | 0 | 0 | 7.7 | Dissolved Oxygen (mg O2/l) | 7.7 | Dissolved | Oxygen | mg | O2/l
SW4 | River Enbourne | 2020-07-28 | 0.35417 |  | 1 | 0 | 0 | 441 | Electrical conductivity (us/cm) | 441 | Electrical | conductivity | us/cm
SW4 | River Enbourne | 2020-07-28 | 0.35417 | ug/l | 0 | 0 | 0 | 0.0025 | Ethyl Benzene | <5 | Ethyl | Benzene | ug/l |  |  | ug/l
SW4 | River Enbourne | 2020-07-28 | 0.35417 | ug/l | 0 | 0 | 0 | 5e-06 | Fluoranthene | <0.01 | Fluoranthene | ug/l |  |  |  | ug/l
SW4 | River Enbourne | 2020-07-28 | 0.35417 | ug/l | 0 | 0 | 0 | 5e-06 | Fluorene | <0.01 | Fluorene | ug/l |  |  |  | ug/l
SW4 | River Enbourne | 2020-07-28 | 0.35417 | mg/l | 1 | 0 | 0 | 0.1 | Fluoride | 0.1 | Fluoride | mg/l |  |  |  | mg/l
SW4 | River Enbourne | 2020-07-28 | 0.35417 | mg/l | 0 | 0 | 0 | 0.05 | GRO (total) | <0.100 | GRO | total | mg/l |  |  | mg/l
SW4 | River Enbourne | 2020-07-28 | 0.35417 | ug/l | 0 | 0 | 0 | 5e-06 | Indeno-123-cd-pyrene | <0.01 | Indeno-123-cd-pyrene | ug/l |  |  |  | ug/l
SW4 | River Enbourne | 2020-07-28 | 0.35417 | mg/l | 0 | 0 | 0 | 0.0005 | Lead | <0.001 | Lead | mg/l |  |  |  | mg/l
SW4 | River Enbourne | 2020-07-28 | 0.35417 | ug/l | 0 | 0 | 0 | 0.005 | M&P Xylene | <10 | M&P | Xylene | ug/l |  |  | ug/l
SW4 | River Enbourne | 2020-07-28 | 0.35417 | mg/l | 1 | 0 | 0 | 3e-05 | Mercury | 3e-05 | Mercury | mg/l |  |  |  | mg/l
SW4 | River Enbourne | 2020-07-28 | 0.35417 | mg/l | 0 | 0 | 0 | 0.0005 | Molybdenum | <0.001 | Molybdenum | mg/l |  |  |  | mg/l
SW4 | River Enbourne | 2020-07-28 | 0.35417 | ug/l | 0 | 0 | 0 | 5e-06 | Naphthalene | <0.01 | Naphthalene | ug/l |  |  |  | ug/l
SW4 | River Enbourne | 2020-07-28 | 0.35417 | mg/l | 1 | 0 | 0 | 0.002 | Nickel | 0.002 | Nickel | mg/l |  |  |  | mg/l
SW4 | River Enbourne | 2020-07-28 | 0.35417 | ug/l | 0 | 0 | 0 | 0.0025 | O-Xylene | <5 | O-Xylene | ug/l |  |  |  | ug/l
SW4 | River Enbourne | 2020-07-28 | 0.35417 |  | 1 | 0 | 0 | 7.9 | pH (liquid) (pH units) | 7.9 | pH | liquid | pH | units
SW4 | River Enbourne | 2020-07-28 | 0.35417 | ug/l | 0 | 0 | 0 | 5e-06 | Phenanthrene | <0.01 | Phenanthrene | ug/l |  |  |  | ug/l
SW4 | River Enbourne | 2020-07-28 | 0.35417 | mg/l | 0 | 0 | 0 | 0.025 | Phenol Index | <0.05 | Phenol | Index | mg/l |  |  | mg/l
SW4 | River Enbourne | 2020-07-28 | 0.35417 | ug/l | 0 | 0 | 0 | 5e-06 | Pyrene | <0.01 | Pyrene | ug/l |  |  |  | ug/l
SW4 | River Enbourne | 2020-07-28 | 0.35417 | mg/l | 0 | 0 | 0 | 0.0005 | Selenium | <0.001 | Selenium | mg/l |  |  |  | mg/l
SW4 | River Enbourne | 2020-07-28 | 0.35417 | mg/l | 1 | 0 | 0 | 23 | Sulphate | 23 | Sulphate | mg/l |  |  |  | mg/l
SW4 | River Enbourne | 2020-07-28 | 0.35417 | ug/l | 0 | 0 | 0 | 0.0025 | Toluene | <5 | Toluene | ug/l |  |  |  | ug/l
SW4 | River Enbourne | 2020-07-28 | 0.35417 | mg/l | 0 | 0 | 0 | 0.005 | TPH (C10-C40) | <0.01 | TPH | C10-C40 | mg/l |  |  | mg/l
SW4 | River Enbourne | 2020-07-28 | 0.35417 | mg/l | 0 | 0 | 0 | 0.005 | TPH Ali Band >C10-C12 | <0.01 | TPH | Ali | Band | >C10-C12 | mg/l | mg/l
SW4 | River Enbourne | 2020-07-28 | 0.35417 | mg/l | 0 | 0 | 0 | 0.005 | TPH Ali Band >C12-C16 | <0.01 | TPH | Ali | Band | >C12-C16 | mg/l | mg/l
SW4 | River Enbourne | 2020-07-28 | 0.35417 | mg/l | 0 | 0 | 0 | 0.005 | TPH Ali Band >C16-C21 | <0.01 | TPH | Ali | Band | >C16-C21 | mg/l | mg/l
SW4 | River Enbourne | 2020-07-28 | 0.35417 | mg/l | 1 | 0 | 0 | 0.01 | TPH Ali Band >C21-C35 | 0.01 | TPH | Ali | Band | >C21-C35 | mg/l | mg/l
SW4 | River Enbourne | 2020-07-28 | 0.35417 | mg/l | 0 | 0 | 0 | 0.05 | TPH Ali Band >C5-C6 | <0.100 | TPH | Ali | Band | >C5-C6 | mg/l | mg/l
SW4 | River Enbourne | 2020-07-28 | 0.35417 | mg/l | 0 | 0 | 0 | 0.05 | TPH Ali Band >C6-C7 | <0.100 | TPH | Ali | Band | >C6-C7 | mg/l | mg/l
SW4 | River Enbourne | 2020-07-28 | 0.35417 | mg/l | 0 | 0 | 0 | 0.05 | TPH Ali Band >C7-C8 | <0.100 | TPH | Ali | Band | >C7-C8 | mg/l | mg/l
SW4 | River Enbourne | 2020-07-28 | 0.35417 | mg/l | 0 | 0 | 0 | 0.05 | TPH Ali Band >C8-C10 | <0.100 | TPH | Ali | Band | >C8-C10 | mg/l | mg/l
SW4 | River Enbourne | 2020-07-28 | 0.35417 | mg/l | 0 | 0 | 0 | 0.005 | TPH Aro Band >C10-C12 | <0.01 | TPH | Aro | Band | >C10-C12 | mg/l | mg/l
SW4 | River Enbourne | 2020-07-28 | 0.35417 | mg/l | 0 | 0 | 0 | 0.005 | TPH Aro Band >C12-C16 | <0.01 | TPH | Aro | Band | >C12-C16 | mg/l | mg/l
SW4 | River Enbourne | 2020-07-28 | 0.35417 | mg/l | 0 | 0 | 0 | 0.005 | TPH Aro Band >C16-C21 | <0.01 | TPH | Aro | Band | >C16-C21 | mg/l | mg/l
SW4 | River Enbourne | 2020-07-28 | 0.35417 | mg/l | 0 | 0 | 0 | 0.005 | TPH Aro Band >C21-C35 | <0.01 | TPH | Aro | Band | >C21-C35 | mg/l | mg/l
SW4 | River Enbourne | 2020-07-28 | 0.35417 | mg/l | 0 | 0 | 0 | 0.0025 | TPH Aro Band >C5-C7 | <0.005 | TPH | Aro | Band | >C5-C7 | mg/l | mg/l
SW4 | River Enbourne | 2020-07-28 | 0.35417 | mg/l | 0 | 0 | 0 | 0.0025 | TPH Aro Band >C7-C8 | <0.005 | TPH | Aro | Band | >C7-C8 | mg/l | mg/l
SW4 | River Enbourne | 2020-07-28 | 0.35417 | mg/l | 0 | 0 | 0 | 0.01 | TPH Aro Band >C8-C10 | <0.020 | TPH | Aro | Band | >C8-C10 | mg/l | mg/l
SW4 | River Enbourne | 2020-07-28 | 0.35417 | mg/l | 1 | 0 | 0 | 0.02 | TPH total (Aliphatic) | 0.02 | TPH | total | Aliphatic | mg/l |  | mg/l
SW4 | River Enbourne | 2020-07-28 | 0.35417 | mg/l | 1 | 0 | 0 | 0.02 | TPH total (Aromatic) | 0.02 | TPH | total | Aromatic | mg/l |  | mg/l
SW4 | River Enbourne | 2020-07-28 | 0.35417 | mg/l | 0 | 0 | 0 | 0.001 | Zinc | <0.002 | Zinc | mg/l |  |  |  | mg/l
SW4 | River Enbourne | 2019-05-30 | 0 | ug/l | 0 | 0 | 0 | 5e-06 | Acenaphthene | <0.01 | Acenaphthene | ug/l |  |  |  | ug/l
SW4 | River Enbourne | 2019-05-30 | 0 | ug/l | 0 | 0 | 0 | 5e-06 | Acenaphthylene | <0.01 | Acenaphthylene | ug/l |  |  |  | ug/l
SW4 | River Enbourne | 2019-05-30 | 0 | ug/l | 0 | 0 | 0 | 5e-06 | Anthracene | <0.01 | Anthracene | ug/l |  |  |  | ug/l
SW4 | River Enbourne | 2019-05-30 | 0 | mg/l | 0 | 0 | 0 | 0.5 | Antimony | <1.0 | Antimony | mg/l |  |  |  | mg/l
SW4 | River Enbourne | 2019-05-30 | 0 | ug/l | 1 | 0 | 0 | 0.001 | Arsenic | 1 | Arsenic | ug/l |  |  |  | ug/l
SW4 | River Enbourne | 2019-05-30 | 0 | ug/l | 1 | 0 | 0 | 0.028 | Barium | 28 | Barium | ug/l |  |  |  | ug/l
SW4 | River Enbourne | 2019-05-30 | 0 | ug/l | 0 | 0 | 0 | 0.0005 | Benzene | <1.0 | Benzene | ug/l |  |  |  | ug/l
SW4 | River Enbourne | 2019-05-30 | 0 | ug/l | 0 | 0 | 0 | 5e-06 | Benzo-a-anthracene | <0.01 | Benzo-a-anthracene | ug/l |  |  |  | ug/l
SW4 | River Enbourne | 2019-05-30 | 0 | ug/l | 0 | 0 | 0 | 5e-06 | Benzo-a-pyrene | <0.01 | Benzo-a-pyrene | ug/l |  |  |  | ug/l
SW4 | River Enbourne | 2019-05-30 | 0 | ug/l | 0 | 0 | 0 | 5e-06 | Benzo-b-fluoranthene | <0.01 | Benzo-b-fluoranthene | ug/l |  |  |  | ug/l
SW4 | River Enbourne | 2019-05-30 | 0 | ug/l | 0 | 0 | 0 | 5e-06 | Benzo-ghi-perylene | <0.01 | Benzo-ghi-perylene | ug/l |  |  |  | ug/l
SW4 | River Enbourne | 2019-05-30 | 0 | ug/l | 0 | 0 | 0 | 5e-06 | Benzo-k-fluoranthene | <0.01 | Benzo-k-fluoranthene | ug/l |  |  |  | ug/l
SW4 | River Enbourne | 2019-05-30 | 0 | ug/l | 1 | 0 | 0 | 4e-05 | Cadmium | 0.04 | Cadmium | low | ug/l |  |  | ug/l
SW4 | River Enbourne | 2019-05-30 | 0 | mg/l | 1 | 0 | 0 | 36 | Chloride | 36 | Chloride | mg/l |  |  |  | mg/l
SW4 | River Enbourne | 2019-05-30 | 0 | ug/l | 0 | 0 | 0 | 0.0005 | Chromium | <1.0 | Chromium | ug/l |  |  |  | ug/l
SW4 | River Enbourne | 2019-05-30 | 0 | ug/l | 0 | 0 | 0 | 5e-06 | Chrysene | <0.01 | Chrysene | ug/l |  |  |  | ug/l
SW4 | River Enbourne | 2019-05-30 | 0 | ug/l | 1 | 0 | 0 | 0.0034 | Copper | 3.4 | Copper | ug/l |  |  |  | ug/l
SW4 | River Enbourne | 2019-05-30 | 0 | ug/l | 0 | 0 | 0 | 5e-06 | Dibenz-ah-anthracene | <0.01 | Dibenz-ah-anthracene | ug/l |  |  |  | ug/l
SW4 | River Enbourne | 2019-05-30 | 0 |  | 1 | 0 | 0 | 8.3 | Dissolved Oxygen (mg O2/l) | 8.3 | Dissolved | Oxygen | mg | O2/l
SW4 | River Enbourne | 2019-05-30 | 0 |  | 1 | 0 | 0 | 550 | Electrical conductivity (us/cm) | 550 | Electrical | conductivity | us/cm
SW4 | River Enbourne | 2019-05-30 | 0 | ug/l | 0 | 0 | 0 | 0.0005 | Ethyl Benzene | <1.0 | Ethyl | Benzene | ug/l |  |  | ug/l
SW4 | River Enbourne | 2019-05-30 | 0 | mg/l | 1 | 0 | 0 | 0.08 | Fluoride | 0.08 | Flouride | F | mg/l |  |  | mg/l
SW4 | River Enbourne | 2019-05-30 | 0 | ug/l | 0 | 0 | 0 | 5e-06 | Fluoranthene | <0.01 | Fluoranthene | ug/l |  |  |  | ug/l
SW4 | River Enbourne | 2019-05-30 | 0 | ug/l | 0 | 0 | 0 | 5e-06 | Fluorene | <0.01 | Fluorene | ug/l |  |  |  | ug/l
SW4 | River Enbourne | 2019-05-30 | 0 | ug/l | 0 | 0 | 0 | 5e-06 | Indeno-123-cd-pyrene | <0.01 | Indeno-123-cd-pyrene | ug/l |  |  |  | ug/l
SW4 | River Enbourne | 2019-05-30 | 0 | ug/l | 0 | 0 | 0 | 0.00015 | Lead | <0.3 | Lead | ug/l |  |  |  | ug/l
SW4 | River Enbourne | 2019-05-30 | 0 | ug/l | 0 | 0 | 0 | 0.0005 | M&P Xylene | <1.0 | M&P | Xylene | ug/l |  |  | ug/l
SW4 | River Enbourne | 2019-05-30 | 0 | ug/l | 0 | 0 | 0 | 2.5e-05 | Mercury | <0.05 | Mercury | ug/l |  |  |  | ug/l
SW4 | River Enbourne | 2019-05-30 | 0 | ug/l | 0 | 0 | 0 | 0.0005 | Molybdenum | <1.0 | Molybdenum | ug/l |  |  |  | ug/l
SW4 | River Enbourne | 2019-05-30 | 0 | ug/l | 0 | 0 | 0 | 5e-06 | Naphthalene | <0.01 | Naphthalene | ug/l |  |  |  | ug/l
SW4 | River Enbourne | 2019-05-30 | 0 | ug/l | 1 | 0 | 0 | 0.002 | Nickel | 2 | Nickel | ug/l |  |  |  | ug/l
SW4 | River Enbourne | 2019-05-30 | 0 | ug/l | 0 | 0 | 0 | 0.0005 | O-Xylene | <1.0 | O-Xylene | ug/l |  |  |  | ug/l
SW4 | River Enbourne | 2019-05-30 | 0 | ug/l | 0 | 0 | 0 | 5e-06 | PAH | <0.01 | PAH | ug/l |  |  |  | ug/l
SW4 | River Enbourne | 2019-05-30 | 0 |  | 1 | 0 | 0 | 8 | pH (liquid) (pH units) | 8 | pH | liquid | pH | units
SW4 | River Enbourne | 2019-05-30 | 0 | ug/l | 0 | 0 | 0 | 5e-06 | Phenanthrene | <0.01 | Phenanthrene | ug/l |  |  |  | ug/l
SW4 | River Enbourne | 2019-05-30 | 0 | mg/l | 0 | 0 | 0 | 0.01 | Phenols(Mono) | <0.02 | Phenols(Mono) | mg/l |  |  |  | mg/l
SW4 | River Enbourne | 2019-05-30 | 0 | ug/l | 0 | 0 | 0 | 5e-06 | Pyrene | <0.01 | Pyrene | ug/l |  |  |  | ug/l
SW4 | River Enbourne | 2019-05-30 | 0 | ug/l | 0 | 0 | 0 | 0.00025 | Selenium | <0.5 | Selenium | ug/l |  |  |  | ug/l
SW4 | River Enbourne | 2019-05-30 | 0 | mg/l | 1 | 0 | 0 | 25 | Sulphate | 25 | Sulphate | mg/l |  |  |  | mg/l
SW4 | River Enbourne | 2019-05-30 | 0 | ug/l | 0 | 0 | 0 | 0.0005 | Toluene | <1.0 | Toluene | ug/l |  |  |  | ug/l
SW4 | River Enbourne | 2019-05-30 | 0 | ug/l | 1 | 0 | 0 | 0.16 | TPH | 160 | TPH | ug/l |  |  |  | ug/l
SW4 | River Enbourne | 2019-05-30 | 0 | ug/l | 1 | 0 | 0 | 0.005 | Zinc | 5 | Zinc | ug/l |  |  |  | ug/l
SW4 | River Enbourne | 2019-04-26 | 0 | ug/l | 0 | 0 | 0 | 5e-06 | Acenaphthene | <0.01 | Acenaphthene | ug/l |  |  |  | ug/l
SW4 | River Enbourne | 2019-04-26 | 0 | ug/l | 0 | 0 | 0 | 5e-06 | Acenaphthylene | <0.01 | Acenaphthylene | ug/l |  |  |  | ug/l
SW4 | River Enbourne | 2019-04-26 | 0 | ug/l | 0 | 0 | 0 | 5e-06 | Anthracene | <0.01 | Anthracene | ug/l |  |  |  | ug/l
SW4 | River Enbourne | 2019-04-26 | 0 | mg/l | 0 | 0 | 0 | 0.5 | Antimony | <1.0 | Antimony | mg/l |  |  |  | mg/l
SW4 | River Enbourne | 2019-04-26 | 0 | ug/l | 1 | 0 | 0 | 0.0008 | Arsenic | 0.8 | Arsenic | ug/l |  |  |  | ug/l
SW4 | River Enbourne | 2019-04-26 | 0 | ug/l | 1 | 0 | 0 | 0.024 | Barium | 24 | Barium | ug/l |  |  |  | ug/l
SW4 | River Enbourne | 2019-04-26 | 0 | ug/l | 0 | 0 | 0 | 0.0005 | Benzene | <1.0 | Benzene | ug/l |  |  |  | ug/l
SW4 | River Enbourne | 2019-04-26 | 0 | ug/l | 0 | 0 | 0 | 5e-06 | Benzo-a-anthracene | <0.01 | Benzo-a-anthracene | ug/l |  |  |  | ug/l
SW4 | River Enbourne | 2019-04-26 | 0 | ug/l | 0 | 0 | 0 | 5e-06 | Benzo-a-pyrene | <0.01 | Benzo-a-pyrene | ug/l |  |  |  | ug/l
SW4 | River Enbourne | 2019-04-26 | 0 | ug/l | 0 | 0 | 0 | 5e-06 | Benzo-b-fluoranthene | <0.01 | Benzo-b-fluoranthene | ug/l |  |  |  | ug/l
SW4 | River Enbourne | 2019-04-26 | 0 | ug/l | 0 | 0 | 0 | 5e-06 | Benzo-ghi-perylene | <0.01 | Benzo-ghi-perylene | ug/l |  |  |  | ug/l
SW4 | River Enbourne | 2019-04-26 | 0 | ug/l | 0 | 0 | 0 | 5e-06 | Benzo-k-fluoranthene | <0.01 | Benzo-k-fluoranthene | ug/l |  |  |  | ug/l
SW4 | River Enbourne | 2019-04-26 | 0 | ug/l | 0 | 0 | 0 | 1e-05 | Cadmium | <0.02 | Cadmium | low | ug/l |  |  | ug/l
SW4 | River Enbourne | 2019-04-26 | 0 | mg/l | 1 | 0 | 0 | 33 | Chloride | 33 | Chloride | mg/l |  |  |  | mg/l
SW4 | River Enbourne | 2019-04-26 | 0 | ug/l | 0 | 0 | 0 | 0.0005 | Chromium | <1.0 | Chromium | ug/l |  |  |  | ug/l
SW4 | River Enbourne | 2019-04-26 | 0 | ug/l | 0 | 0 | 0 | 5e-06 | Chrysene | <0.01 | Chrysene | ug/l |  |  |  | ug/l
SW4 | River Enbourne | 2019-04-26 | 0 | ug/l | 1 | 0 | 0 | 0.002 | Copper | 2 | Copper | ug/l |  |  |  | ug/l
SW4 | River Enbourne | 2019-04-26 | 0 | ug/l | 0 | 0 | 0 | 5e-06 | Dibenz-ah-anthracene | <0.01 | Dibenz-ah-anthracene | ug/l |  |  |  | ug/l
SW4 | River Enbourne | 2019-04-26 | 0 |  | 1 | 0 | 0 | 10 | Dissolved Oxygen (mg O2/l) | 10 | Dissolved | Oxygen | mg | O2/l
SW4 | River Enbourne | 2019-04-26 | 0 |  | 1 | 0 | 0 | 490 | Electrical conductivity (us/cm) | 490 | Electrical | conductivity | us/cm
SW4 | River Enbourne | 2019-04-26 | 0 | ug/l | 0 | 0 | 0 | 0.0005 | Ethyl Benzene | <1.0 | Ethyl | Benzene | ug/l |  |  | ug/l
SW4 | River Enbourne | 2019-04-26 | 0 | mg/l | 1 | 0 | 0 | 0.1 | Fluoride | 0.1 | Flouride | F | mg/l |  |  | mg/l
SW4 | River Enbourne | 2019-04-26 | 0 | ug/l | 0 | 0 | 0 | 5e-06 | Fluoranthene | <0.01 | Fluoranthene | ug/l |  |  |  | ug/l
SW4 | River Enbourne | 2019-04-26 | 0 | ug/l | 0 | 0 | 0 | 5e-06 | Fluorene | <0.01 | Fluorene | ug/l |  |  |  | ug/l
SW4 | River Enbourne | 2019-04-26 | 0 | ug/l | 0 | 0 | 0 | 5e-06 | Indeno-123-cd-pyrene | <0.01 | Indeno-123-cd-pyrene | ug/l |  |  |  | ug/l
SW4 | River Enbourne | 2019-04-26 | 0 | ug/l | 0 | 0 | 0 | 0.00015 | Lead | <0.3 | Lead | ug/l |  |  |  | ug/l
SW4 | River Enbourne | 2019-04-26 | 0 | ug/l | 0 | 0 | 0 | 0.0005 | M&P Xylene | <1.0 | M&P | Xylene | ug/l |  |  | ug/l
SW4 | River Enbourne | 2019-04-26 | 0 | ug/l | 0 | 0 | 0 | 2.5e-05 | Mercury | <0.05 | Mercury | ug/l |  |  |  | ug/l
SW4 | River Enbourne | 2019-04-26 | 0 | ug/l | 0 | 0 | 0 | 0.0005 | Molybdenum | <1.0 | Molybdenum | ug/l |  |  |  | ug/l
SW4 | River Enbourne | 2019-04-26 | 0 | ug/l | 0 | 0 | 0 | 5e-06 | Naphthalene | <0.01 | Naphthalene | ug/l |  |  |  | ug/l
SW4 | River Enbourne | 2019-04-26 | 0 | ug/l | 1 | 0 | 0 | 0.002 | Nickel | 2 | Nickel | ug/l |  |  |  | ug/l
SW4 | River Enbourne | 2019-04-26 | 0 | ug/l | 0 | 0 | 0 | 0.0005 | O-Xylene | <1.0 | O-Xylene | ug/l |  |  |  | ug/l
SW4 | River Enbourne | 2019-04-26 | 0 | ug/l | 0 | 0 | 0 | 5e-06 | PAH | <0.01 | PAH | ug/l |  |  |  | ug/l
SW4 | River Enbourne | 2019-04-26 | 0 |  | 1 | 0 | 0 | 8.4 | pH (liquid) (pH units) | 8.4 | pH | liquid | pH | units
SW4 | River Enbourne | 2019-04-26 | 0 | ug/l | 0 | 0 | 0 | 5e-06 | Phenanthrene | <0.01 | Phenanthrene | ug/l |  |  |  | ug/l
SW4 | River Enbourne | 2019-04-26 | 0 | mg/l | 0 | 0 | 0 | 0.01 | Phenols(Mono) | <0.02 | Phenols(Mono) | mg/l |  |  |  | mg/l
SW4 | River Enbourne | 2019-04-26 | 0 | ug/l | 0 | 0 | 0 | 5e-06 | Pyrene | <0.01 | Pyrene | ug/l |  |  |  | ug/l
SW4 | River Enbourne | 2019-04-26 | 0 | ug/l | 0 | 0 | 0 | 0.00025 | Selenium | <0.5 | Selenium | ug/l |  |  |  | ug/l
SW4 | River Enbourne | 2019-04-26 | 0 | mg/l | 1 | 0 | 0 | 28 | Sulphate | 28 | Sulphate | mg/l |  |  |  | mg/l
SW4 | River Enbourne | 2019-04-26 | 0 | ug/l | 0 | 0 | 0 | 0.0005 | Toluene | <1.0 | Toluene | ug/l |  |  |  | ug/l
SW4 | River Enbourne | 2019-04-26 | 0 | ug/l | 0 | 0 | 0 | 0.01 | TPH | <20.0 | TPH | ug/l |  |  |  | ug/l
SW4 | River Enbourne | 2019-04-26 | 0 | ug/l | 1 | 0 | 0 | 0.006 | Zinc | 6 | Zinc | ug/l |  |  |  | ug/l
SW4 | River Enbourne | 2019-02-22 | 0 | ug/l | 0 | 0 | 0 | 5e-06 | Acenaphthene | <0.01 | Acenaphthene | ug/l |  |  |  | ug/l
SW4 | River Enbourne | 2019-02-22 | 0 | ug/l | 0 | 0 | 0 | 5e-06 | Acenaphthylene | <0.01 | Acenaphthylene | ug/l |  |  |  | ug/l
SW4 | River Enbourne | 2019-02-22 | 0 | ug/l | 0 | 0 | 0 | 5e-06 | Anthracene | <0.01 | Anthracene | ug/l |  |  |  | ug/l
SW4 | River Enbourne | 2019-02-22 | 0 | mg/l | 0 | 0 | 0 | 0.5 | Antimony | <1.0 | Antimony | mg/l |  |  |  | mg/l
SW4 | River Enbourne | 2019-02-22 | 0 | ug/l | 1 | 0 | 0 | 0.0006 | Arsenic | 0.6 | Arsenic | ug/l |  |  |  | ug/l
SW4 | River Enbourne | 2019-02-22 | 0 | ug/l | 1 | 0 | 0 | 0.023 | Barium | 23 | Barium | ug/l |  |  |  | ug/l
SW4 | River Enbourne | 2019-02-22 | 0 | ug/l | 0 | 0 | 0 | 0.0005 | Benzene | <1.0 | Benzene | ug/l |  |  |  | ug/l
SW4 | River Enbourne | 2019-02-22 | 0 | ug/l | 0 | 0 | 0 | 5e-06 | Benzo-a-anthracene | <0.01 | Benzo-a-anthracene | ug/l |  |  |  | ug/l
SW4 | River Enbourne | 2019-02-22 | 0 | ug/l | 0 | 0 | 0 | 5e-06 | Benzo-a-pyrene | <0.01 | Benzo-a-pyrene | ug/l |  |  |  | ug/l
SW4 | River Enbourne | 2019-02-22 | 0 | ug/l | 0 | 0 | 0 | 5e-06 | Benzo-b-fluoranthene | <0.01 | Benzo-b-fluoranthene | ug/l |  |  |  | ug/l
SW4 | River Enbourne | 2019-02-22 | 0 | ug/l | 0 | 0 | 0 | 5e-06 | Benzo-ghi-perylene | <0.01 | Benzo-ghi-perylene | ug/l |  |  |  | ug/l
SW4 | River Enbourne | 2019-02-22 | 0 | ug/l | 0 | 0 | 0 | 5e-06 | Benzo-k-fluoranthene | <0.01 | Benzo-k-fluoranthene | ug/l |  |  |  | ug/l
SW4 | River Enbourne | 2019-02-22 | 0 | ug/l | 0 | 0 | 0 | 1e-05 | Cadmium | <0.02 | Cadmium | low | ug/l |  |  | ug/l
SW4 | River Enbourne | 2019-02-22 | 0 | mg/l | 1 | 0 | 0 | 36 | Chloride | 36 | Chloride | mg/l |  |  |  | mg/l
SW4 | River Enbourne | 2019-02-22 | 0 | ug/l | 0 | 0 | 0 | 0.0005 | Chromium | <1.0 | Chromium | ug/l |  |  |  | ug/l
SW4 | River Enbourne | 2019-02-22 | 0 | ug/l | 0 | 0 | 0 | 5e-06 | Chrysene | <0.01 | Chrysene | ug/l |  |  |  | ug/l
SW4 | River Enbourne | 2019-02-22 | 0 | ug/l | 1 | 0 | 0 | 0.0024 | Copper | 2.4 | Copper | ug/l |  |  |  | ug/l
SW4 | River Enbourne | 2019-02-22 | 0 | ug/l | 0 | 0 | 0 | 5e-06 | Dibenz-ah-anthracene | <0.01 | Dibenz-ah-anthracene | ug/l |  |  |  | ug/l
SW4 | River Enbourne | 2019-02-22 | 0 |  | 1 | 0 | 0 | 11 | Dissolved Oxygen (mg O2/l) | 11 | Dissolved | Oxygen | mg | O2/l
SW4 | River Enbourne | 2019-02-22 | 0 |  | 1 | 0 | 0 | 450 | Electrical conductivity (us/cm) | 450 | Electrical | conductivity | us/cm
SW4 | River Enbourne | 2019-02-22 | 0 | ug/l | 0 | 0 | 0 | 0.0005 | Ethyl Benzene | <1.0 | Ethyl | Benzene | ug/l |  |  | ug/l
SW4 | River Enbourne | 2019-02-22 | 0 | mg/l | 1 | 0 | 0 | 0.29 | Fluoride | 0.29 | Flouride | F | mg/l |  |  | mg/l
SW4 | River Enbourne | 2019-02-22 | 0 | ug/l | 0 | 0 | 0 | 5e-06 | Fluoranthene | <0.01 | Fluoranthene | ug/l |  |  |  | ug/l
SW4 | River Enbourne | 2019-02-22 | 0 | ug/l | 0 | 0 | 0 | 5e-06 | Fluorene | <0.01 | Fluorene | ug/l |  |  |  | ug/l
SW4 | River Enbourne | 2019-02-22 | 0 | ug/l | 0 | 0 | 0 | 5e-06 | Indeno-123-cd-pyrene | <0.01 | Indeno-123-cd-pyrene | ug/l |  |  |  | ug/l
SW4 | River Enbourne | 2019-02-22 | 0 | ug/l | 1 | 0 | 0 | 0.0004 | Lead | 0.4 | Lead | ug/l |  |  |  | ug/l
SW4 | River Enbourne | 2019-02-22 | 0 | ug/l | 0 | 0 | 0 | 0.0005 | M&P Xylene | <1.0 | M&P | Xylene | ug/l |  |  | ug/l
SW4 | River Enbourne | 2019-02-22 | 0 | ug/l | 0 | 0 | 0 | 2.5e-05 | Mercury | <0.05 | Mercury | ug/l |  |  |  | ug/l
SW4 | River Enbourne | 2019-02-22 | 0 | ug/l | 0 | 0 | 0 | 0.0005 | Molybdenum | <1.0 | Molybdenum | ug/l |  |  |  | ug/l
SW4 | River Enbourne | 2019-02-22 | 0 | ug/l | 0 | 0 | 0 | 1e-05 | Naphthalene | <0.02 | Naphthalene | ug/l |  |  |  | ug/l
SW4 | River Enbourne | 2019-02-22 | 0 | ug/l | 1 | 0 | 0 | 0.002 | Nickel | 2 | Nickel | ug/l |  |  |  | ug/l
SW4 | River Enbourne | 2019-02-22 | 0 | ug/l | 0 | 0 | 0 | 0.0005 | O-Xylene | <1.0 | O-Xylene | ug/l |  |  |  | ug/l
SW4 | River Enbourne | 2019-02-22 | 0 | ug/l | 1 | 0 | 0 | 5e-05 | PAH | 0.05 | PAH | ug/l |  |  |  | ug/l
SW4 | River Enbourne | 2019-02-22 | 0 |  | 1 | 0 | 0 | 8.1 | pH (liquid) (pH units) | 8.1 | pH | liquid | pH | units
SW4 | River Enbourne | 2019-02-22 | 0 | ug/l | 0 | 0 | 0 | 5e-06 | Phenanthrene | <0.01 | Phenanthrene | ug/l |  |  |  | ug/l
SW4 | River Enbourne | 2019-02-22 | 0 | mg/l | 0 | 0 | 0 | 0.01 | Phenols(Mono) | <0.02 | Phenols(Mono) | mg/l |  |  |  | mg/l
SW4 | River Enbourne | 2019-02-22 | 0 | ug/l | 1 | 0 | 0 | 5e-05 | Pyrene | 0.05 | Pyrene | ug/l |  |  |  | ug/l
SW4 | River Enbourne | 2019-02-22 | 0 | ug/l | 0 | 0 | 0 | 0.00025 | Selenium | <0.5 | Selenium | ug/l |  |  |  | ug/l
SW4 | River Enbourne | 2019-02-22 | 0 | mg/l | 1 | 0 | 0 | 29 | Sulphate | 29 | Sulphate | mg/l |  |  |  | mg/l
SW4 | River Enbourne | 2019-02-22 | 0 | ug/l | 0 | 0 | 0 | 0.0005 | Toluene | <1.0 | Toluene | ug/l |  |  |  | ug/l
SW4 | River Enbourne | 2019-02-22 | 0 | ug/l | 1 | 0 | 0 | 0.15 | TPH | 150 | TPH | ug/l |  |  |  | ug/l
SW4 | River Enbourne | 2019-02-22 | 0 | ug/l | 1 | 0 | 0 | 0.005 | Zinc | 5 | Zinc | ug/l |  |  |  | ug/l
SW4 | River Enbourne | 2019-01-31 | 0 | ug/l | 0 | 0 | 0 | 5e-06 | Acenaphthene | <0.01 | Acenaphthene | ug/l |  |  |  | ug/l
SW4 | River Enbourne | 2019-01-31 | 0 | ug/l | 0 | 0 | 0 | 5e-06 | Acenaphthylene | <0.01 | Acenaphthylene | ug/l |  |  |  | ug/l
SW4 | River Enbourne | 2019-01-31 | 0 | ug/l | 0 | 0 | 0 | 5e-06 | Anthracene | <0.01 | Anthracene | ug/l |  |  |  | ug/l
SW4 | River Enbourne | 2019-01-31 | 0 | mg/l | 0 | 0 | 0 | 0.5 | Antimony | <1.0 | Antimony | mg/l |  |  |  | mg/l
SW4 | River Enbourne | 2019-01-31 | 0 | ug/l | 1 | 0 | 0 | 0.0006 | Arsenic | 0.6 | Arsenic | ug/l |  |  |  | ug/l
SW4 | River Enbourne | 2019-01-31 | 0 | ug/l | 1 | 0 | 0 | 0.023 | Barium | 23 | Barium | ug/l |  |  |  | ug/l
SW4 | River Enbourne | 2019-01-31 | 0 | ug/l | 0 | 0 | 0 | 0.0005 | Benzene | <1.0 | Benzene | ug/l |  |  |  | ug/l
SW4 | River Enbourne | 2019-01-31 | 0 | ug/l | 0 | 0 | 0 | 5e-06 | Benzo-a-anthracene | <0.01 | Benzo-a-anthracene | ug/l |  |  |  | ug/l
SW4 | River Enbourne | 2019-01-31 | 0 | ug/l | 0 | 0 | 0 | 5e-06 | Benzo-a-pyrene | <0.01 | Benzo-a-pyrene | ug/l |  |  |  | ug/l
SW4 | River Enbourne | 2019-01-31 | 0 | ug/l | 0 | 0 | 0 | 5e-06 | Benzo-b-fluoranthene | <0.01 | Benzo-b-fluoranthene | ug/l |  |  |  | ug/l
SW4 | River Enbourne | 2019-01-31 | 0 | ug/l | 0 | 0 | 0 | 5e-06 | Benzo-ghi-perylene | <0.01 | Benzo-ghi-perylene | ug/l |  |  |  | ug/l
SW4 | River Enbourne | 2019-01-31 | 0 | ug/l | 0 | 0 | 0 | 5e-06 | Benzo-k-fluoranthene | <0.01 | Benzo-k-fluoranthene | ug/l |  |  |  | ug/l
SW4 | River Enbourne | 2019-01-31 | 0 | ug/l | 0 | 0 | 0 | 1e-05 | Cadmium | <0.02 | Cadmium | low | ug/l |  |  | ug/l
SW4 | River Enbourne | 2019-01-31 | 0 | mg/l | 1 | 0 | 0 | 49 | Chloride | 49 | Chloride | mg/l |  |  |  | mg/l
SW4 | River Enbourne | 2019-01-31 | 0 | ug/l | 0 | 0 | 0 | 0.0005 | Chromium | <1.0 | Chromium | ug/l |  |  |  | ug/l
SW4 | River Enbourne | 2019-01-31 | 0 | ug/l | 0 | 0 | 0 | 5e-06 | Chrysene | <0.01 | Chrysene | ug/l |  |  |  | ug/l
SW4 | River Enbourne | 2019-01-31 | 0 | ug/l | 1 | 0 | 0 | 0.0035 | Copper | 3.5 | Copper | ug/l |  |  |  | ug/l
SW4 | River Enbourne | 2019-01-31 | 0 | ug/l | 0 | 0 | 0 | 5e-06 | Dibenz-ah-anthracene | <0.01 | Dibenz-ah-anthracene | ug/l |  |  |  | ug/l
SW4 | River Enbourne | 2019-01-31 | 0 |  | 1 | 0 | 0 | 11 | Dissolved Oxygen (mg O2/l) | 11 | Dissolved | Oxygen | mg | O2/l
SW4 | River Enbourne | 2019-01-31 | 0 |  | 1 | 0 | 0 | 480 | Electrical conductivity (us/cm) | 480 | Electrical | conductivity | us/cm
SW4 | River Enbourne | 2019-01-31 | 0 | ug/l | 0 | 0 | 0 | 0.0005 | Ethyl Benzene | <1.0 | Ethyl | Benzene | ug/l |  |  | ug/l
SW4 | River Enbourne | 2019-01-31 | 0 | mg/l | 1 | 0 | 0 | 0.06 | Fluoride | 0.06 | Flouride | F | mg/l |  |  | mg/l
SW4 | River Enbourne | 2019-01-31 | 0 | ug/l | 0 | 0 | 0 | 5e-06 | Fluoranthene | <0.01 | Fluoranthene | ug/l |  |  |  | ug/l
SW4 | River Enbourne | 2019-01-31 | 0 | ug/l | 0 | 0 | 0 | 5e-06 | Fluorene | <0.01 | Fluorene | ug/l |  |  |  | ug/l
SW4 | River Enbourne | 2019-01-31 | 0 | ug/l | 0 | 0 | 0 | 5e-06 | Indeno-123-cd-pyrene | <0.01 | Indeno-123-cd-pyrene | ug/l |  |  |  | ug/l
SW4 | River Enbourne | 2019-01-31 | 0 | ug/l | 1 | 0 | 0 | 0.0019 | Lead | 1.9 | Lead | ug/l |  |  |  | ug/l
SW4 | River Enbourne | 2019-01-31 | 0 | ug/l | 0 | 0 | 0 | 0.0005 | M&P Xylene | <1.0 | M&P | Xylene | ug/l |  |  | ug/l
SW4 | River Enbourne | 2019-01-31 | 0 | ug/l | 0 | 0 | 0 | 2.5e-05 | Mercury | <0.05 | Mercury | ug/l |  |  |  | ug/l
SW4 | River Enbourne | 2019-01-31 | 0 | ug/l | 0 | 0 | 0 | 0.0005 | Molybdenum | <1.0 | Molybdenum | ug/l |  |  |  | ug/l
SW4 | River Enbourne | 2019-01-31 | 0 | ug/l | 0 | 0 | 0 | 2e-05 | Naphthalene | <0.04 | Naphthalene | ug/l |  |  |  | ug/l
SW4 | River Enbourne | 2019-01-31 | 0 | ug/l | 1 | 0 | 0 | 0.003 | Nickel | 3 | Nickel | ug/l |  |  |  | ug/l
SW4 | River Enbourne | 2019-01-31 | 0 | ug/l | 0 | 0 | 0 | 0.0005 | O-Xylene | <1.0 | O-Xylene | ug/l |  |  |  | ug/l
SW4 | River Enbourne | 2019-01-31 | 0 | ug/l | 0 | 0 | 0 | 2e-05 | PAH | <0.04 | PAH | ug/l |  |  |  | ug/l
SW4 | River Enbourne | 2019-01-31 | 0 |  | 1 | 0 | 0 | 8.2 | pH (liquid) (pH units) | 8.2 | pH | liquid | pH | units
SW4 | River Enbourne | 2019-01-31 | 0 | ug/l | 0 | 0 | 0 | 5e-06 | Phenanthrene | <0.01 | Phenanthrene | ug/l |  |  |  | ug/l
SW4 | River Enbourne | 2019-01-31 | 0 | mg/l | 0 | 0 | 0 | 0.01 | Phenols(Mono) | <0.02 | Phenols(Mono) | mg/l |  |  |  | mg/l
SW4 | River Enbourne | 2019-01-31 | 0 | ug/l | 0 | 0 | 0 | 5e-06 | Pyrene | <0.01 | Pyrene | ug/l |  |  |  | ug/l
SW4 | River Enbourne | 2019-01-31 | 0 | ug/l | 0 | 0 | 0 | 0.00025 | Selenium | <0.5 | Selenium | ug/l |  |  |  | ug/l
SW4 | River Enbourne | 2019-01-31 | 0 | mg/l | 1 | 0 | 0 | 37 | Sulphate | 37 | Sulphate | mg/l |  |  |  | mg/l
SW4 | River Enbourne | 2019-01-31 | 0 | ug/l | 0 | 0 | 0 | 0.0005 | Toluene | <1.0 | Toluene | ug/l |  |  |  | ug/l
SW4 | River Enbourne | 2019-01-31 | 0 | ug/l | 1 | 0 | 0 | 0.02 | TPH | 20 | TPH | ug/l |  |  |  | ug/l
SW4 | River Enbourne | 2019-01-31 | 0 | ug/l | 1 | 1 | 0 | 0.012 | Zinc | 12 | Zinc | ug/l |  |  |  | ug/l
SW4 | River Enbourne | 2018-12-12 | 0 | ug/l | 0 | 0 | 0 | 5e-06 | Acenaphthene | <0.01 | Acenaphthene | ug/l |  |  |  | ug/l
SW4 | River Enbourne | 2018-12-12 | 0 | ug/l | 0 | 0 | 0 | 5e-06 | Acenaphthylene | <0.01 | Acenaphthylene | ug/l |  |  |  | ug/l
SW4 | River Enbourne | 2018-12-12 | 0 | ug/l | 0 | 0 | 0 | 5e-06 | Anthracene | <0.01 | Anthracene | ug/l |  |  |  | ug/l
SW4 | River Enbourne | 2018-12-12 | 0 | ug/l | 0 | 0 | 0 | 0.0005 | Antimony | <1.0 | Antimony | ug/l |  |  |  | ug/l
SW4 | River Enbourne | 2018-12-12 | 0 | ug/l | 1 | 0 | 0 | 0.0005 | Arsenic | 0.5 | Arsenic | ug/l |  |  |  | ug/l
SW4 | River Enbourne | 2018-12-12 | 0 | ug/l | 1 | 0 | 0 | 0.023 | Barium | 23 | Barium | ug/l |  |  |  | ug/l
SW4 | River Enbourne | 2018-12-12 | 0 | ug/l | 0 | 0 | 0 | 0.0005 | Benzene | <1.0 | Benzene | ug/l |  |  |  | ug/l
SW4 | River Enbourne | 2018-12-12 | 0 | ug/l | 1 | 0 | 0 | 1e-05 | Benzo-a-anthracene | 0.01 | Benzo-a-anthracene | ug/l |  |  |  | ug/l
SW4 | River Enbourne | 2018-12-12 | 0 | ug/l | 0 | 0 | 0 | 5e-06 | Benzo-a-pyrene | <0.01 | Benzo-a-pyrene | ug/l |  |  |  | ug/l
SW4 | River Enbourne | 2018-12-12 | 0 | ug/l | 1 | 0 | 0 | 2e-05 | Benzo-b-fluoranthene | 0.02 | Benzo-b-fluoranthene | ug/l |  |  |  | ug/l
SW4 | River Enbourne | 2018-12-12 | 0 | ug/l | 1 | 0 | 0 | 2e-05 | Benzo-ghi-perylene | 0.02 | Benzo-ghi-perylene | ug/l |  |  |  | ug/l
SW4 | River Enbourne | 2018-12-12 | 0 | ug/l | 1 | 0 | 0 | 1e-05 | Benzo-k-fluoranthene | 0.01 | Benzo-k-fluoranthene | ug/l |  |  |  | ug/l
SW4 | River Enbourne | 2018-12-12 | 0 | ug/l | 0 | 0 | 0 | 1e-05 | Cadmium | <0.02 | Cadmium | low | ug/l |  |  | ug/l
SW4 | River Enbourne | 2018-12-12 | 0 | mg/l | 1 | 0 | 0 | 36 | Chloride | 36 | Chloride | mg/l |  |  |  | mg/l
SW4 | River Enbourne | 2018-12-12 | 0 | ug/l | 0 | 0 | 0 | 0.0005 | Chromium | <1.0 | Chromium | ug/l |  |  |  | ug/l
SW4 | River Enbourne | 2018-12-12 | 0 | ug/l | 1 | 0 | 0 | 2e-05 | Chrysene | 0.02 | Chrysene | ug/l |  |  |  | ug/l
SW4 | River Enbourne | 2018-12-12 | 0 | ug/l | 1 | 0 | 0 | 0.003 | Copper | 3 | Copper | ug/l |  |  |  | ug/l
SW4 | River Enbourne | 2018-12-12 | 0 | ug/l | 0 | 0 | 0 | 5e-06 | Dibenz-ah-anthracene | <0.01 | Dibenz-ah-anthracene | ug/l |  |  |  | ug/l
SW4 | River Enbourne | 2018-12-12 | 0 |  | 1 | 0 | 0 | 11 | Dissolved Oxygen (mg O2/l) | 11 | Dissolved | Oxygen | mg | O2/l
SW4 | River Enbourne | 2018-12-12 | 0 |  | 1 | 0 | 0 | 380 | Electrical conductivity (us/cm) | 380 | Electrical | conductivity | us/cm
SW4 | River Enbourne | 2018-12-12 | 0 | ug/l | 0 | 0 | 0 | 0.0005 | Ethyl Benzene | <1.0 | Ethyl | Benzene | ug/l |  |  | ug/l
SW4 | River Enbourne | 2018-12-12 | 0 | mg/l | 1 | 0 | 0 | 0.12 | Fluoride | 0.12 | Flouride | F | mg/l |  |  | mg/l
SW4 | River Enbourne | 2018-12-12 | 0 | ug/l | 1 | 0 | 0 | 2e-05 | Fluoranthene | 0.02 | Fluoranthene | ug/l |  |  |  | ug/l
SW4 | River Enbourne | 2018-12-12 | 0 | ug/l | 0 | 0 | 0 | 5e-06 | Fluorene | <0.01 | Fluorene | ug/l |  |  |  | ug/l
SW4 | River Enbourne | 2018-12-12 | 0 | ug/l | 1 | 0 | 0 | 1e-05 | Indeno-123-cd-pyrene | 0.01 | Indeno-123-cd-pyrene | ug/l |  |  |  | ug/l
SW4 | River Enbourne | 2018-12-12 | 0 | ug/l | 1 | 0 | 0 | 0.0004 | Lead | 0.4 | Lead | ug/l |  |  |  | ug/l
SW4 | River Enbourne | 2018-12-12 | 0 | ug/l | 0 | 0 | 0 | 0.0005 | M&P Xylene | <1.0 | M&P | Xylene | ug/l |  |  | ug/l
SW4 | River Enbourne | 2018-12-12 | 0 | ug/l | 0 | 0 | 0 | 2.5e-05 | Mercury | <0.05 | Mercury | ug/l |  |  |  | ug/l
SW4 | River Enbourne | 2018-12-12 | 0 | ug/l | 0 | 0 | 0 | 0.0005 | Molybdenum | <1.0 | Molybdenum | ug/l |  |  |  | ug/l
SW4 | River Enbourne | 2018-12-12 | 0 | ug/l | 0 | 0 | 0 | 5e-06 | Naphthalene | <0.01 | Naphthalene | ug/l |  |  |  | ug/l
SW4 | River Enbourne | 2018-12-12 | 0 | ug/l | 1 | 0 | 0 | 0.002 | Nickel | 2 | Nickel | ug/l |  |  |  | ug/l
SW4 | River Enbourne | 2018-12-12 | 0 | ug/l | 0 | 0 | 0 | 0.0005 | O-Xylene | <1.0 | O-Xylene | ug/l |  |  |  | ug/l
SW4 | River Enbourne | 2018-12-12 | 0 | ug/l | 1 | 0 | 0 | 0.00013 | PAH | 0.13 | PAH | ug/l |  |  |  | ug/l
SW4 | River Enbourne | 2018-12-12 | 0 |  | 1 | 0 | 0 | 7.6 | pH (liquid) (pH units) | 7.6 | pH | liquid | pH | units
SW4 | River Enbourne | 2018-12-12 | 0 | ug/l | 0 | 0 | 0 | 5e-06 | Phenanthrene | <0.01 | Phenanthrene | ug/l |  |  |  | ug/l
SW4 | River Enbourne | 2018-12-12 | 0 | mg/l | 0 | 0 | 0 | 0.01 | Phenols(Mono) | <0.02 | Phenols(Mono) | mg/l |  |  |  | mg/l
SW4 | River Enbourne | 2018-12-12 | 0 | ug/l | 1 | 0 | 0 | 2e-05 | Pyrene | 0.02 | Pyrene | ug/l |  |  |  | ug/l
SW4 | River Enbourne | 2018-12-12 | 0 | ug/l | 0 | 0 | 0 | 0.00025 | Selenium | <0.5 | Selenium | ug/l |  |  |  | ug/l
SW4 | River Enbourne | 2018-12-12 | 0 | mg/l | 1 | 0 | 0 | 33 | Sulphate | 33 | Sulphate | mg/l |  |  |  | mg/l
SW4 | River Enbourne | 2018-12-12 | 0 | ug/l | 0 | 0 | 0 | 0.0005 | Toluene | <1.0 | Toluene | ug/l |  |  |  | ug/l
SW4 | River Enbourne | 2018-12-12 | 0 | ug/l | 1 | 0 | 0 | 0.08 | TPH | 80 | TPH | ug/l |  |  |  | ug/l
SW4 | River Enbourne | 2018-12-12 | 0 | ug/l | 1 | 0 | 0 | 0.003 | Zinc | 3 | Zinc | ug/l |  |  |  | ug/l
SW4 | River Enbourne | 2018-11-29 | 0 | ug/l | 0 | 0 | 0 | 5e-06 | Acenaphthene | <0.01 | Acenaphthene | ug/l |  |  |  | ug/l
SW4 | River Enbourne | 2018-11-29 | 0 | ug/l | 0 | 0 | 0 | 5e-06 | Acenaphthylene | <0.01 | Acenaphthylene | ug/l |  |  |  | ug/l
SW4 | River Enbourne | 2018-11-29 | 0 | ug/l | 0 | 0 | 0 | 5e-06 | Anthracene | <0.01 | Anthracene | ug/l |  |  |  | ug/l
SW4 | River Enbourne | 2018-11-29 | 0 | ug/l | 0 | 0 | 0 | 0.0005 | Antimony | <1.0 | Antimony | ug/l |  |  |  | ug/l
SW4 | River Enbourne | 2018-11-29 | 0 | ug/l | 1 | 0 | 0 | 0.0006 | Arsenic | 0.6 | Arsenic | ug/l |  |  |  | ug/l
SW4 | River Enbourne | 2018-11-29 | 0 | ug/l | 1 | 0 | 0 | 0.025 | Barium | 25 | Barium | ug/l |  |  |  | ug/l
SW4 | River Enbourne | 2018-11-29 | 0 | ug/l | 0 | 0 | 0 | 0.0005 | Benzene | <1.0 | Benzene | ug/l |  |  |  | ug/l
SW4 | River Enbourne | 2018-11-29 | 0 | ug/l | 0 | 0 | 0 | 5e-06 | Benzo-a-anthracene | <0.01 | Benzo-a-anthracene | ug/l |  |  |  | ug/l
SW4 | River Enbourne | 2018-11-29 | 0 | ug/l | 0 | 0 | 0 | 5e-06 | Benzo-a-pyrene | <0.01 | Benzo-a-pyrene | ug/l |  |  |  | ug/l
SW4 | River Enbourne | 2018-11-29 | 0 | ug/l | 0 | 0 | 0 | 5e-06 | Benzo-b-fluoranthene | <0.01 | Benzo-b-fluoranthene | ug/l |  |  |  | ug/l
SW4 | River Enbourne | 2018-11-29 | 0 | ug/l | 0 | 0 | 0 | 5e-06 | Benzo-ghi-perylene | <0.01 | Benzo-ghi-perylene | ug/l |  |  |  | ug/l
SW4 | River Enbourne | 2018-11-29 | 0 | ug/l | 0 | 0 | 0 | 5e-06 | Benzo-k-fluoranthene | <0.01 | Benzo-k-fluoranthene | ug/l |  |  |  | ug/l
SW4 | River Enbourne | 2018-11-29 | 0 | ug/l | 0 | 0 | 0 | 5e-05 | Cadmium | <0.1 | Cadmium | low | ug/l |  |  | ug/l
SW4 | River Enbourne | 2018-11-29 | 0 | mg/l | 1 | 0 | 0 | 33 | Chloride | 33 | Chloride | mg/l |  |  |  | mg/l
SW4 | River Enbourne | 2018-11-29 | 0 | ug/l | 0 | 0 | 0 | 0.0005 | Chromium | <1.0 | Chromium | ug/l |  |  |  | ug/l
SW4 | River Enbourne | 2018-11-29 | 0 | ug/l | 0 | 0 | 0 | 5e-06 | Chrysene | <0.01 | Chrysene | ug/l |  |  |  | ug/l
SW4 | River Enbourne | 2018-11-29 | 0 | ug/l | 1 | 0 | 0 | 0.003 | Copper | 3 | Copper | ug/l |  |  |  | ug/l
SW4 | River Enbourne | 2018-11-29 | 0 | ug/l | 0 | 0 | 0 | 5e-06 | Dibenz-ah-anthracene | <0.01 | Dibenz-ah-anthracene | ug/l |  |  |  | ug/l
SW4 | River Enbourne | 2018-11-29 | 0 |  | 1 | 0 | 0 | 10 | Dissolved Oxygen (mg O2/l) | 10 | Dissolved | Oxygen | mg | O2/l
SW4 | River Enbourne | 2018-11-29 | 0 |  | 1 | 0 | 0 | 410 | Electrical conductivity (us/cm) | 410 | Electrical | conductivity | us/cm
SW4 | River Enbourne | 2018-11-29 | 0 | ug/l | 0 | 0 | 0 | 0.0005 | Ethyl Benzene | <1.0 | Ethyl | Benzene | ug/l |  |  | ug/l
SW4 | River Enbourne | 2018-11-29 | 0 | mg/l | 1 | 0 | 0 | 0.1 | Fluoride | 0.1 | Flouride | F | mg/l |  |  | mg/l
SW4 | River Enbourne | 2018-11-29 | 0 | ug/l | 0 | 0 | 0 | 5e-06 | Fluoranthene | <0.01 | Fluoranthene | ug/l |  |  |  | ug/l
SW4 | River Enbourne | 2018-11-29 | 0 | ug/l | 0 | 0 | 0 | 5e-06 | Fluorene | <0.01 | Fluorene | ug/l |  |  |  | ug/l
SW4 | River Enbourne | 2018-11-29 | 0 | ug/l | 0 | 0 | 0 | 5e-06 | Indeno-123-cd-pyrene | <0.01 | Indeno-123-cd-pyrene | ug/l |  |  |  | ug/l
SW4 | River Enbourne | 2018-11-29 | 0 | ug/l | 1 | 0 | 0 | 0.0004 | Lead | 0.4 | Lead | ug/l |  |  |  | ug/l
SW4 | River Enbourne | 2018-11-29 | 0 | ug/l | 0 | 0 | 0 | 0.0005 | M&P Xylene | <1.0 | M&P | Xylene | ug/l |  |  | ug/l
SW4 | River Enbourne | 2018-11-29 | 0 | ug/l | 0 | 0 | 0 | 2.5e-05 | Mercury | <0.05 | Mercury | ug/l |  |  |  | ug/l
SW4 | River Enbourne | 2018-11-29 | 0 | ug/l | 1 | 0 | 0 | 0.022 | Molybdenum | 22 | Molybdenum | ug/l |  |  |  | ug/l
SW4 | River Enbourne | 2018-11-29 | 0 | ug/l | 0 | 0 | 0 | 1.5e-05 | Naphthalene | <0.03 | Naphthalene | ug/l |  |  |  | ug/l
SW4 | River Enbourne | 2018-11-29 | 0 | ug/l | 1 | 0 | 0 | 0.002 | Nickel | 2 | Nickel | ug/l |  |  |  | ug/l
SW4 | River Enbourne | 2018-11-29 | 0 | ug/l | 0 | 0 | 0 | 0.0005 | O-Xylene | <1.0 | O-Xylene | ug/l |  |  |  | ug/l
SW4 | River Enbourne | 2018-11-29 | 0 | ug/l | 0 | 0 | 0 | 1.5e-05 | PAH | <0.03 | PAH | ug/l |  |  |  | ug/l
SW4 | River Enbourne | 2018-11-29 | 0 |  | 1 | 0 | 0 | 7.4 | pH (liquid) (pH units) | 7.4 | pH | liquid | pH | units
SW4 | River Enbourne | 2018-11-29 | 0 | ug/l | 0 | 0 | 0 | 5e-06 | Phenanthrene | <0.01 | Phenanthrene | ug/l |  |  |  | ug/l
SW4 | River Enbourne | 2018-11-29 | 0 | mg/l | 0 | 0 | 0 | 0.01 | Phenols(Mono) | <0.02 | Phenols(Mono) | mg/l |  |  |  | mg/l
SW4 | River Enbourne | 2018-11-29 | 0 | ug/l | 0 | 0 | 0 | 5e-06 | Pyrene | <0.01 | Pyrene | ug/l |  |  |  | ug/l
SW4 | River Enbourne | 2018-11-29 | 0 | ug/l | 0 | 0 | 0 | 0.00025 | Selenium | <0.5 | Selenium | ug/l |  |  |  | ug/l
SW4 | River Enbourne | 2018-11-29 | 0 | mg/l | 1 | 0 | 0 | 40 | Sulphate | 40 | Sulphate | mg/l |  |  |  | mg/l
SW4 | River Enbourne | 2018-11-29 | 0 | ug/l | 0 | 0 | 0 | 0.0005 | Toluene | <1.0 | Toluene | ug/l |  |  |  | ug/l
SW4 | River Enbourne | 2018-11-29 | 0 | ug/l | 1 | 0 | 0 | 0.08 | TPH | 80 | TPH | ug/l |  |  |  | ug/l
SW4 | River Enbourne | 2018-11-29 | 0 | ug/l | 1 | 0 | 0 | 0.006 | Zinc | 6 | Zinc | ug/l |  |  |  | ug/l
SW4 | River Enbourne | 2018-10-30 | 0 | ug/l | 0 | 0 | 0 | 5e-06 | Acenaphthene | <0.01 | Acenaphthene | ug/l |  |  |  | ug/l
SW4 | River Enbourne | 2018-10-30 | 0 | ug/l | 0 | 0 | 0 | 5e-06 | Acenaphthylene | <0.01 | Acenaphthylene | ug/l |  |  |  | ug/l
SW4 | River Enbourne | 2018-10-30 | 0 | ug/l | 0 | 0 | 0 | 5e-06 | Anthracene | <0.01 | Anthracene | ug/l |  |  |  | ug/l
SW4 | River Enbourne | 2018-10-30 | 0 | ug/l | 0 | 0 | 0 | 0.0005 | Antimony | <1.0 | Antimony | ug/l |  |  |  | ug/l
SW4 | River Enbourne | 2018-10-30 | 0 | ug/l | 1 | 0 | 0 | 0.0008 | Arsenic | 0.8 | Arsenic | ug/l |  |  |  | ug/l
SW4 | River Enbourne | 2018-10-30 | 0 | ug/l | 1 | 0 | 0 | 0.02 | Barium | 20 | Barium | ug/l |  |  |  | ug/l
SW4 | River Enbourne | 2018-10-30 | 0 | ug/l | 0 | 0 | 0 | 0.0005 | Benzene | <1.0 | Benzene | ug/l |  |  |  | ug/l
SW4 | River Enbourne | 2018-10-30 | 0 | ug/l | 0 | 0 | 0 | 5e-06 | Benzo-a-anthracene | <0.01 | Benzo-a-anthracene | ug/l |  |  |  | ug/l
SW4 | River Enbourne | 2018-10-30 | 0 | ug/l | 0 | 0 | 0 | 5e-06 | Benzo-a-pyrene | <0.01 | Benzo-a-pyrene | ug/l |  |  |  | ug/l
SW4 | River Enbourne | 2018-10-30 | 0 | ug/l | 0 | 0 | 0 | 5e-06 | Benzo-b-fluoranthene | <0.01 | Benzo-b-fluoranthene | ug/l |  |  |  | ug/l
SW4 | River Enbourne | 2018-10-30 | 0 | ug/l | 0 | 0 | 0 | 5e-06 | Benzo-ghi-perylene | <0.01 | Benzo-ghi-perylene | ug/l |  |  |  | ug/l
SW4 | River Enbourne | 2018-10-30 | 0 | ug/l | 0 | 0 | 0 | 5e-06 | Benzo-k-fluoranthene | <0.01 | Benzo-k-fluoranthene | ug/l |  |  |  | ug/l
SW4 | River Enbourne | 2018-10-30 | 0 | ug/l | 0 | 0 | 0 | 1.5e-05 | Cadmium | <0.03 | Cadmium | low | ug/l |  |  | ug/l
SW4 | River Enbourne | 2018-10-30 | 0 | mg/l | 1 | 0 | 0 | 49 | Chloride | 49 | Chloride | mg/l |  |  |  | mg/l
SW4 | River Enbourne | 2018-10-30 | 0 | ug/l | 0 | 0 | 0 | 0.0005 | Chromium | <1.0 | Chromium | ug/l |  |  |  | ug/l
SW4 | River Enbourne | 2018-10-30 | 0 | ug/l | 0 | 0 | 0 | 5e-06 | Chrysene | <0.01 | Chrysene | ug/l |  |  |  | ug/l
SW4 | River Enbourne | 2018-10-30 | 0 | ug/l | 1 | 0 | 0 | 0.0029 | Copper | 2.9 | Copper | ug/l |  |  |  | ug/l
SW4 | River Enbourne | 2018-10-30 | 0 | ug/l | 0 | 0 | 0 | 5e-06 | Dibenz-ah-anthracene | <0.01 | Dibenz-ah-anthracene | ug/l |  |  |  | ug/l
SW4 | River Enbourne | 2018-10-30 | 0 |  | 1 | 0 | 0 | 10 | Dissolved Oxygen (mg O2/l) | 10 | Dissolved | Oxygen | mg | O2/l
SW4 | River Enbourne | 2018-10-30 | 0 |  | 1 | 0 | 0 | 570 | Electrical conductivity (us/cm) | 570 | Electrical | conductivity | us/cm
SW4 | River Enbourne | 2018-10-30 | 0 | ug/l | 0 | 0 | 0 | 0.0005 | Ethyl Benzene | <1.0 | Ethyl | Benzene | ug/l |  |  | ug/l
SW4 | River Enbourne | 2018-10-30 | 0 | mg/l | 1 | 0 | 0 | 0.09 | Fluoride | 0.09 | Flouride | F | mg/l |  |  | mg/l
SW4 | River Enbourne | 2018-10-30 | 0 | ug/l | 0 | 0 | 0 | 5e-06 | Fluoranthene | <0.01 | Fluoranthene | ug/l |  |  |  | ug/l
SW4 | River Enbourne | 2018-10-30 | 0 | ug/l | 0 | 0 | 0 | 5e-06 | Fluorene | <0.01 | Fluorene | ug/l |  |  |  | ug/l
SW4 | River Enbourne | 2018-10-30 | 0 | ug/l | 0 | 0 | 0 | 5e-06 | Indeno-123-cd-pyrene | <0.01 | Indeno-123-cd-pyrene | ug/l |  |  |  | ug/l
SW4 | River Enbourne | 2018-10-30 | 0 | ug/l | 0 | 0 | 0 | 0.00015 | Lead | <0.3 | Lead | ug/l |  |  |  | ug/l
SW4 | River Enbourne | 2018-10-30 | 0 | ug/l | 0 | 0 | 0 | 0.0005 | M&P Xylene | <1.0 | M&P | Xylene | ug/l |  |  | ug/l
SW4 | River Enbourne | 2018-10-30 | 0 | ug/l | 0 | 0 | 0 | 2.5e-05 | Mercury | <0.05 | Mercury | ug/l |  |  |  | ug/l
SW4 | River Enbourne | 2018-10-30 | 0 | ug/l | 0 | 0 | 0 | 0.0005 | Molybdenum | <1.0 | Molybdenum | ug/l |  |  |  | ug/l
SW4 | River Enbourne | 2018-10-30 | 0 | ug/l | 0 | 0 | 0 | 1.5e-05 | Naphthalene | <0.03 | Naphthalene | ug/l |  |  |  | ug/l
SW4 | River Enbourne | 2018-10-30 | 0 | ug/l | 1 | 0 | 0 | 0.001 | Nickel | 1 | Nickel | ug/l |  |  |  | ug/l
SW4 | River Enbourne | 2018-10-30 | 0 | ug/l | 0 | 0 | 0 | 0.0005 | O-Xylene | <1.0 | O-Xylene | ug/l |  |  |  | ug/l
SW4 | River Enbourne | 2018-10-30 | 0 | ug/l | 0 | 0 | 0 | 1.5e-05 | PAH | <0.03 | PAH | ug/l |  |  |  | ug/l
SW4 | River Enbourne | 2018-10-30 | 0 |  | 1 | 0 | 0 | 8.4 | pH (liquid) (pH units) | 8.4 | pH | liquid | pH | units
SW4 | River Enbourne | 2018-10-30 | 0 | ug/l | 0 | 0 | 0 | 5e-06 | Phenanthrene | <0.01 | Phenanthrene | ug/l |  |  |  | ug/l
SW4 | River Enbourne | 2018-10-30 | 0 | mg/l | 0 | 0 | 0 | 0.01 | Phenols(Mono) | <0.02 | Phenols(Mono) | mg/l |  |  |  | mg/l
SW4 | River Enbourne | 2018-10-30 | 0 | ug/l | 0 | 0 | 0 | 5e-06 | Pyrene | <0.01 | Pyrene | ug/l |  |  |  | ug/l
SW4 | River Enbourne | 2018-10-30 | 0 | ug/l | 0 | 0 | 0 | 0.00025 | Selenium | <0.5 | Selenium | ug/l |  |  |  | ug/l
SW4 | River Enbourne | 2018-10-30 | 0 | mg/l | 1 | 0 | 0 | 42 | Sulphate | 42 | Sulphate | mg/l |  |  |  | mg/l
SW4 | River Enbourne | 2018-10-30 | 0 | ug/l | 0 | 0 | 0 | 0.0005 | Toluene | <1.0 | Toluene | ug/l |  |  |  | ug/l
SW4 | River Enbourne | 2018-10-30 | 0 | ug/l | 0 | 0 | 0 | 0.08 | TPH | <160.0 | TPH | ug/l |  |  |  | ug/l
SW4 | River Enbourne | 2018-10-30 | 0 | ug/l | 1 | 0 | 0 | 0.002 | Zinc | 2 | Zinc | ug/l |  |  |  | ug/l
SW4 | River Enbourne | 2018-09-27 | 0 | ug/l | 0 | 0 | 0 | 1e-05 | Acenaphthene | <0.02 | Acenaphthene | ug/l |  |  |  | ug/l
SW4 | River Enbourne | 2018-09-27 | 0 | ug/l | 0 | 0 | 0 | 1e-05 | Acenaphthylene | <0.02 | Acenaphthylene | ug/l |  |  |  | ug/l
SW4 | River Enbourne | 2018-09-27 | 0 | ug/l | 0 | 0 | 0 | 1e-05 | Anthracene | <0.02 | Anthracene | ug/l |  |  |  | ug/l
SW4 | River Enbourne | 2018-09-27 | 0 | ug/l | 0 | 0 | 0 | 0.0005 | Antimony | <1.0 | Antimony | ug/l |  |  |  | ug/l
SW4 | River Enbourne | 2018-09-27 | 0 | ug/l | 1 | 0 | 0 | 0.0009 | Arsenic | 0.9 | Arsenic | ug/l |  |  |  | ug/l
SW4 | River Enbourne | 2018-09-27 | 0 | ug/l | 1 | 0 | 0 | 0.019 | Barium | 19 | Barium | ug/l |  |  |  | ug/l
SW4 | River Enbourne | 2018-09-27 | 0 | ug/l | 0 | 0 | 0 | 0.0005 | Benzene | <1.0 | Benzene | ug/l |  |  |  | ug/l
SW4 | River Enbourne | 2018-09-27 | 0 | ug/l | 1 | 0 | 0 | 2e-05 | Benzo-a-anthracene | 0.02 | Benzo-a-anthracene | ug/l |  |  |  | ug/l
SW4 | River Enbourne | 2018-09-27 | 0 | ug/l | 0 | 0 | 0 | 1e-05 | Benzo-a-pyrene | <0.02 | Benzo-a-pyrene | ug/l |  |  |  | ug/l
SW4 | River Enbourne | 2018-09-27 | 0 | ug/l | 0 | 0 | 0 | 1e-05 | Benzo-b-fluoranthene | <0.02 | Benzo-b-fluoranthene | ug/l |  |  |  | ug/l
SW4 | River Enbourne | 2018-09-27 | 0 | ug/l | 0 | 0 | 0 | 1e-05 | Benzo-ghi-perylene | <0.02 | Benzo-ghi-perylene | ug/l |  |  |  | ug/l
SW4 | River Enbourne | 2018-09-27 | 0 | ug/l | 0 | 0 | 0 | 1e-05 | Benzo-k-fluoranthene | <0.02 | Benzo-k-fluoranthene | ug/l |  |  |  | ug/l
SW4 | River Enbourne | 2018-09-27 | 0 | ug/l | 0 | 0 | 0 | 2.5e-05 | Cadmium | <0.05 | Cadmium | low | ug/l |  |  | ug/l
SW4 | River Enbourne | 2018-09-27 | 0 | mg/l | 1 | 0 | 0 | 39 | Chloride | 39 | Chloride | mg/l |  |  |  | mg/l
SW4 | River Enbourne | 2018-09-27 | 0 | ug/l | 0 | 0 | 0 | 0.0005 | Chromium | <1.0 | Chromium | ug/l |  |  |  | ug/l
SW4 | River Enbourne | 2018-09-27 | 0 | ug/l | 0 | 0 | 0 | 1e-05 | Chrysene | <0.02 | Chrysene | ug/l |  |  |  | ug/l
SW4 | River Enbourne | 2018-09-27 | 0 | ug/l | 1 | 0 | 0 | 0.0038 | Copper | 3.8 | Copper | ug/l |  |  |  | ug/l
SW4 | River Enbourne | 2018-09-27 | 0 | ug/l | 0 | 0 | 0 | 1e-05 | Dibenz-ah-anthracene | <0.02 | Dibenz-ah-anthracene | ug/l |  |  |  | ug/l
SW4 | River Enbourne | 2018-09-27 | 0 |  | 1 | 0 | 0 | 9 | Dissolved Oxygen (mg O2/l) | 9 | Dissolved | Oxygen | mg | O2/l
SW4 | River Enbourne | 2018-09-27 | 0 |  | 1 | 0 | 0 | 510 | Electrical conductivity (us/cm) | 510 | Electrical | conductivity | us/cm
SW4 | River Enbourne | 2018-09-27 | 0 | ug/l | 0 | 0 | 0 | 0.0005 | Ethyl Benzene | <1.0 | Ethyl | Benzene | ug/l |  |  | ug/l
SW4 | River Enbourne | 2018-09-27 | 0 | mg/l | 1 | 0 | 0 | 0.1 | Fluoride | 0.1 | Flouride | F | mg/l |  |  | mg/l
SW4 | River Enbourne | 2018-09-27 | 0 | ug/l | 0 | 0 | 0 | 1e-05 | Fluoranthene | <0.02 | Fluoranthene | ug/l |  |  |  | ug/l
SW4 | River Enbourne | 2018-09-27 | 0 | ug/l | 0 | 0 | 0 | 1e-05 | Fluorene | <0.02 | Fluorene | ug/l |  |  |  | ug/l
SW4 | River Enbourne | 2018-09-27 | 0 | ug/l | 0 | 0 | 0 | 1e-05 | Indeno-123-cd-pyrene | <0.02 | Indeno-123-cd-pyrene | ug/l |  |  |  | ug/l
SW4 | River Enbourne | 2018-09-27 | 0 | ug/l | 0 | 0 | 0 | 0.00015 | Lead | <0.3 | Lead | ug/l |  |  |  | ug/l
SW4 | River Enbourne | 2018-09-27 | 0 | ug/l | 0 | 0 | 0 | 0.0005 | M&P Xylene | <1.0 | M&P | Xylene | ug/l |  |  | ug/l
SW4 | River Enbourne | 2018-09-27 | 0 | ug/l | 0 | 0 | 0 | 2.5e-05 | Mercury | <0.05 | Mercury | ug/l |  |  |  | ug/l
SW4 | River Enbourne | 2018-09-27 | 0 | ug/l | 0 | 0 | 0 | 0.0005 | Molybdenum | <1.0 | Molybdenum | ug/l |  |  |  | ug/l
SW4 | River Enbourne | 2018-09-27 | 0 | ug/l | 0 | 0 | 0 | 1e-05 | Naphthalene | <0.02 | Naphthalene | ug/l |  |  |  | ug/l
SW4 | River Enbourne | 2018-09-27 | 0 | ug/l | 1 | 0 | 0 | 0.002 | Nickel | 2 | Nickel | ug/l |  |  |  | ug/l
SW4 | River Enbourne | 2018-09-27 | 0 | ug/l | 0 | 0 | 0 | 0.0005 | O-Xylene | <1.0 | O-Xylene | ug/l |  |  |  | ug/l
SW4 | River Enbourne | 2018-09-27 | 0 | ug/l | 1 | 0 | 0 | 2e-05 | PAH | 0.02 | PAH | ug/l |  |  |  | ug/l
SW4 | River Enbourne | 2018-09-27 | 0 |  | 1 | 0 | 0 | 8.1 | pH (liquid) (pH units) | 8.1 | pH | liquid | pH | units
SW4 | River Enbourne | 2018-09-27 | 0 | ug/l | 0 | 0 | 0 | 1e-05 | Phenanthrene | <0.02 | Phenanthrene | ug/l |  |  |  | ug/l
SW4 | River Enbourne | 2018-09-27 | 0 | mg/l | 0 | 0 | 0 | 0.01 | Phenols(Mono) | <0.02 | Phenols(Mono) | mg/l |  |  |  | mg/l
SW4 | River Enbourne | 2018-09-27 | 0 | ug/l | 0 | 0 | 0 | 1e-05 | Pyrene | <0.02 | Pyrene | ug/l |  |  |  | ug/l
SW4 | River Enbourne | 2018-09-27 | 0 | ug/l | 0 | 0 | 0 | 0.00025 | Selenium | <0.5 | Selenium | ug/l |  |  |  | ug/l
SW4 | River Enbourne | 2018-09-27 | 0 | mg/l | 1 | 0 | 0 | 45 | Sulphate | 45 | Sulphate | mg/l |  |  |  | mg/l
SW4 | River Enbourne | 2018-09-27 | 0 | ug/l | 0 | 0 | 0 | 0.0005 | Toluene | <1.0 | Toluene | ug/l |  |  |  | ug/l
SW4 | River Enbourne | 2018-09-27 | 0 | ug/l | 1 | 0 | 0 | 0.05 | TPH | 50 | TPH | ug/l |  |  |  | ug/l
SW4 | River Enbourne | 2018-09-27 | 0 | ug/l | 1 | 0 | 0 | 0.003 | Zinc | 3 | Zinc | ug/l |  |  |  | ug/l
SW4 | River Enbourne | 2018-08-31 | 0 | ug/l | 0 | 0 | 0 | 5e-06 | Acenaphthene | <0.01 | Acenaphthene | ug/l |  |  |  | ug/l
SW4 | River Enbourne | 2018-08-31 | 0 | ug/l | 0 | 0 | 0 | 5e-06 | Acenaphthylene | <0.01 | Acenaphthylene | ug/l |  |  |  | ug/l
SW4 | River Enbourne | 2018-08-31 | 0 | ug/l | 0 | 0 | 0 | 5e-06 | Anthracene | <0.01 | Anthracene | ug/l |  |  |  | ug/l
SW4 | River Enbourne | 2018-08-31 | 0 | ug/l | 0 | 0 | 0 | 0.0006 | Antimony | <1.2 | Antimony | ug/l |  |  |  | ug/l
SW4 | River Enbourne | 2018-08-31 | 0 | ug/l | 1 | 0 | 0 | 0.001 | Arsenic | 1 | Arsenic | ug/l |  |  |  | ug/l
SW4 | River Enbourne | 2018-08-31 | 0 | ug/l | 1 | 0 | 0 | 0.017 | Barium | 17 | Barium | ug/l |  |  |  | ug/l
SW4 | River Enbourne | 2018-08-31 | 0 | ug/l | 0 | 0 | 0 | 0.0005 | Benzene | <1.0 | Benzene | ug/l |  |  |  | ug/l
SW4 | River Enbourne | 2018-08-31 | 0 | ug/l | 0 | 0 | 0 | 5e-06 | Benzo-a-anthracene | <0.01 | Benzo-a-anthracene | ug/l |  |  |  | ug/l
SW4 | River Enbourne | 2018-08-31 | 0 | ug/l | 0 | 0 | 0 | 5e-06 | Benzo-a-pyrene | <0.01 | Benzo-a-pyrene | ug/l |  |  |  | ug/l
SW4 | River Enbourne | 2018-08-31 | 0 | ug/l | 0 | 0 | 0 | 5e-06 | Benzo-b-fluoranthene | <0.01 | Benzo-b-fluoranthene | ug/l |  |  |  | ug/l
SW4 | River Enbourne | 2018-08-31 | 0 | ug/l | 0 | 0 | 0 | 5e-06 | Benzo-ghi-perylene | <0.01 | Benzo-ghi-perylene | ug/l |  |  |  | ug/l
SW4 | River Enbourne | 2018-08-31 | 0 | ug/l | 0 | 0 | 0 | 5e-06 | Benzo-k-fluoranthene | <0.01 | Benzo-k-fluoranthene | ug/l |  |  |  | ug/l
SW4 | River Enbourne | 2018-08-31 | 0 | ug/l | 0 | 0 | 0 | 2e-05 | Cadmium | <0.04 | Cadmium | low | ug/l |  |  | ug/l
SW4 | River Enbourne | 2018-08-31 | 0 | mg/l | 1 | 0 | 0 | 37 | Chloride | 37 | Chloride | mg/l |  |  |  | mg/l
SW4 | River Enbourne | 2018-08-31 | 0 | ug/l | 0 | 0 | 0 | 0.0005 | Chromium | <1.0 | Chromium | ug/l |  |  |  | ug/l
SW4 | River Enbourne | 2018-08-31 | 0 | ug/l | 0 | 0 | 0 | 5e-06 | Chrysene | <0.01 | Chrysene | ug/l |  |  |  | ug/l
SW4 | River Enbourne | 2018-08-31 | 0 | ug/l | 1 | 0 | 0 | 0.0034 | Copper | 3.4 | Copper | ug/l |  |  |  | ug/l
SW4 | River Enbourne | 2018-08-31 | 0 | ug/l | 0 | 0 | 0 | 5e-06 | Dibenz-ah-anthracene | <0.01 | Dibenz-ah-anthracene | ug/l |  |  |  | ug/l
SW4 | River Enbourne | 2018-08-31 | 0 |  | 1 | 0 | 0 | 8.9 | Dissolved Oxygen (mg O2/l) | 8.9 | Dissolved | Oxygen | mg | O2/l
SW4 | River Enbourne | 2018-08-31 | 0 |  | 1 | 0 | 0 | 550 | Electrical conductivity (us/cm) | 550 | Electrical | conductivity | us/cm
SW4 | River Enbourne | 2018-08-31 | 0 | ug/l | 0 | 0 | 0 | 0.0005 | Ethyl Benzene | <1.0 | Ethyl | Benzene | ug/l |  |  | ug/l
SW4 | River Enbourne | 2018-08-31 | 0 | mg/l | 1 | 0 | 0 | 0.1 | Fluoride | 0.1 | Flouride | F | mg/l |  |  | mg/l
SW4 | River Enbourne | 2018-08-31 | 0 | ug/l | 0 | 0 | 0 | 5e-06 | Fluoranthene | <0.01 | Fluoranthene | ug/l |  |  |  | ug/l
SW4 | River Enbourne | 2018-08-31 | 0 | ug/l | 0 | 0 | 0 | 5e-06 | Fluorene | <0.01 | Fluorene | ug/l |  |  |  | ug/l
SW4 | River Enbourne | 2018-08-31 | 0 | ug/l | 0 | 0 | 0 | 5e-06 | Indeno-123-cd-pyrene | <0.01 | Indeno-123-cd-pyrene | ug/l |  |  |  | ug/l
SW4 | River Enbourne | 2018-08-31 | 0 | ug/l | 0 | 0 | 0 | 0.00015 | Lead | <0.3 | Lead | ug/l |  |  |  | ug/l
SW4 | River Enbourne | 2018-08-31 | 0 | ug/l | 0 | 0 | 0 | 0.0005 | M&P Xylene | <1.0 | M&P | Xylene | ug/l |  |  | ug/l
SW4 | River Enbourne | 2018-08-31 | 0 | ug/l | 0 | 0 | 0 | 2.5e-05 | Mercury | <0.05 | Mercury | ug/l |  |  |  | ug/l
SW4 | River Enbourne | 2018-08-31 | 0 | ug/l | 0 | 0 | 0 | 0.0005 | Molybdenum | <1.0 | Molybdenum | ug/l |  |  |  | ug/l
SW4 | River Enbourne | 2018-08-31 | 0 | ug/l | 0 | 0 | 0 | 5e-06 | Naphthalene | <0.01 | Naphthalene | ug/l |  |  |  | ug/l
SW4 | River Enbourne | 2018-08-31 | 0 | ug/l | 1 | 0 | 0 | 0.001 | Nickel | 1 | Nickel | ug/l |  |  |  | ug/l
SW4 | River Enbourne | 2018-08-31 | 0 | ug/l | 0 | 0 | 0 | 0.0005 | O-Xylene | <1.0 | O-Xylene | ug/l |  |  |  | ug/l
SW4 | River Enbourne | 2018-08-31 | 0 | ug/l | 0 | 0 | 0 | 5e-06 | PAH | <0.01 | PAH | ug/l |  |  |  | ug/l
SW4 | River Enbourne | 2018-08-31 | 0 |  | 1 | 0 | 0 | 8.2 | pH (liquid) (pH units) | 8.2 | pH | liquid | pH | units
SW4 | River Enbourne | 2018-08-31 | 0 | ug/l | 0 | 0 | 0 | 5e-06 | Phenanthrene | <0.01 | Phenanthrene | ug/l |  |  |  | ug/l
SW4 | River Enbourne | 2018-08-31 | 0 | mg/l | 0 | 0 | 0 | 0.01 | Phenols(Mono) | <0.02 | Phenols(Mono) | mg/l |  |  |  | mg/l
SW4 | River Enbourne | 2018-08-31 | 0 | ug/l | 0 | 0 | 0 | 5e-06 | Pyrene | <0.01 | Pyrene | ug/l |  |  |  | ug/l
SW4 | River Enbourne | 2018-08-31 | 0 | ug/l | 0 | 0 | 0 | 0.00025 | Selenium | <0.5 | Selenium | ug/l |  |  |  | ug/l
SW4 | River Enbourne | 2018-08-31 | 0 | mg/l | 1 | 0 | 0 | 27 | Sulphate | 27 | Sulphate | mg/l |  |  |  | mg/l
SW4 | River Enbourne | 2018-08-31 | 0 | ug/l | 0 | 0 | 0 | 0.0005 | Toluene | <1.0 | Toluene | ug/l |  |  |  | ug/l
SW4 | River Enbourne | 2018-08-31 | 0 | ug/l | 1 | 0 | 0 | 0.11 | TPH | 110 | TPH | ug/l |  |  |  | ug/l
SW4 | River Enbourne | 2018-08-31 | 0 | ug/l | 1 | 0 | 0 | 0.003 | Zinc | 3 | Zinc | ug/l |  |  |  | ug/l
SW4 | River Enbourne | 2018-07-31 | 0 | ug/l | 0 | 0 | 0 | 5e-06 | Acenaphthene | <0.01 | Acenaphthene | ug/l |  |  |  | ug/l
SW4 | River Enbourne | 2018-07-31 | 0 | ug/l | 0 | 0 | 0 | 5e-06 | Acenaphthylene | <0.01 | Acenaphthylene | ug/l |  |  |  | ug/l
SW4 | River Enbourne | 2018-07-31 | 0 | ug/l | 0 | 0 | 0 | 5e-06 | Anthracene | <0.01 | Anthracene | ug/l |  |  |  | ug/l
SW4 | River Enbourne | 2018-07-31 | 0 | ug/l | 1 | 0 | 0 | 0.001 | Antimony | 1 | Antimony | ug/l |  |  |  | ug/l
SW4 | River Enbourne | 2018-07-31 | 0 | ug/l | 1 | 0 | 0 | 0.0012 | Arsenic | 1.2 | Arsenic | ug/l |  |  |  | ug/l
SW4 | River Enbourne | 2018-07-31 | 0 | ug/l | 1 | 0 | 0 | 0.019 | Barium | 19 | Barium | ug/l |  |  |  | ug/l
SW4 | River Enbourne | 2018-07-31 | 0 | ug/l | 0 | 0 | 0 | 0.0005 | Benzene | <1.0 | Benzene | ug/l |  |  |  | ug/l
SW4 | River Enbourne | 2018-07-31 | 0 | ug/l | 1 | 0 | 0 | 4e-05 | Benzo-a-anthracene | 0.04 | Benzo-a-anthracene | ug/l |  |  |  | ug/l
SW4 | River Enbourne | 2018-07-31 | 0 | ug/l | 1 | 0 | 0 | 5e-05 | Benzo-a-pyrene | 0.05 | Benzo-a-pyrene | ug/l |  |  |  | ug/l
SW4 | River Enbourne | 2018-07-31 | 0 | ug/l | 1 | 0 | 0 | 8e-05 | Benzo-b-fluoranthene | 0.08 | Benzo-b-fluoranthene | ug/l |  |  |  | ug/l
SW4 | River Enbourne | 2018-07-31 | 0 | ug/l | 1 | 0 | 0 | 4e-05 | Benzo-ghi-perylene | 0.04 | Benzo-ghi-perylene | ug/l |  |  |  | ug/l
SW4 | River Enbourne | 2018-07-31 | 0 | ug/l | 1 | 0 | 0 | 0.00011 | Benzo-k-fluoranthene | 0.11 | Benzo-k-fluoranthene | ug/l |  |  |  | ug/l
SW4 | River Enbourne | 2018-07-31 | 0 | ug/l | 0 | 0 | 0 | 1e-05 | Cadmium | <0.02 | Cadmium | low | ug/l |  |  | ug/l
SW4 | River Enbourne | 2018-07-31 | 0 | mg/l | 1 | 0 | 0 | 46 | Chloride | 46 | Chloride | mg/l |  |  |  | mg/l
SW4 | River Enbourne | 2018-07-31 | 0 | ug/l | 0 | 0 | 0 | 0.0005 | Chromium | <1.0 | Chromium | ug/l |  |  |  | ug/l
SW4 | River Enbourne | 2018-07-31 | 0 | ug/l | 1 | 0 | 0 | 7e-05 | Chrysene | 0.07 | Chrysene | ug/l |  |  |  | ug/l
SW4 | River Enbourne | 2018-07-31 | 0 | ug/l | 1 | 0 | 0 | 0.0031 | Copper | 3.1 | Copper | ug/l |  |  |  | ug/l
SW4 | River Enbourne | 2018-07-31 | 0 | ug/l | 0 | 0 | 0 | 5e-06 | Dibenz-ah-anthracene | <0.01 | Dibenz-ah-anthracene | ug/l |  |  |  | ug/l
SW4 | River Enbourne | 2018-07-31 | 0 |  | 1 | 0 | 0 | 4.9 | Dissolved Oxygen (mg O2/l) | 4.9 | Dissolved | Oxygen | mg | O2/l
SW4 | River Enbourne | 2018-07-31 | 0 |  | 1 | 0 | 0 | 580 | Electrical conductivity (us/cm) | 580 | Electrical | conductivity | us/cm
SW4 | River Enbourne | 2018-07-31 | 0 | ug/l | 0 | 0 | 0 | 0.0005 | Ethyl Benzene | <1.0 | Ethyl | Benzene | ug/l |  |  | ug/l
SW4 | River Enbourne | 2018-07-31 | 0 | mg/l | 1 | 0 | 0 | 0.11 | Fluoride | 0.11 | Flouride | F | mg/l |  |  | mg/l
SW4 | River Enbourne | 2018-07-31 | 0 | ug/l | 1 | 0 | 0 | 0.00011 | Fluoranthene | 0.11 | Fluoranthene | ug/l |  |  |  | ug/l
SW4 | River Enbourne | 2018-07-31 | 0 | ug/l | 0 | 0 | 0 | 5e-06 | Fluorene | <0.01 | Fluorene | ug/l |  |  |  | ug/l
SW4 | River Enbourne | 2018-07-31 | 0 | ug/l | 1 | 0 | 0 | 3e-05 | Indeno-123-cd-pyrene | 0.03 | Indeno-123-cd-pyrene | ug/l |  |  |  | ug/l
SW4 | River Enbourne | 2018-07-31 | 0 | ug/l | 0 | 0 | 0 | 0.00015 | Lead | <0.3 | Lead | ug/l |  |  |  | ug/l
SW4 | River Enbourne | 2018-07-31 | 0 | ug/l | 0 | 0 | 0 | 0.0005 | M&P Xylene | <1.0 | M&P | Xylene | ug/l |  |  | ug/l
SW4 | River Enbourne | 2018-07-31 | 0 | ug/l | 0 | 0 | 0 | 2.5e-05 | Mercury | <0.05 | Mercury | ug/l |  |  |  | ug/l
SW4 | River Enbourne | 2018-07-31 | 0 | ug/l | 0 | 0 | 0 | 0.0005 | Molybdenum | <1.0 | Molybdenum | ug/l |  |  |  | ug/l
SW4 | River Enbourne | 2018-07-31 | 0 | ug/l | 0 | 0 | 0 | 5e-06 | Naphthalene | <0.01 | Naphthalene | ug/l |  |  |  | ug/l
SW4 | River Enbourne | 2018-07-31 | 0 | ug/l | 1 | 0 | 0 | 0.002 | Nickel | 2 | Nickel | ug/l |  |  |  | ug/l
SW4 | River Enbourne | 2018-07-31 | 0 | ug/l | 0 | 0 | 0 | 0.0005 | O-Xylene | <1.0 | O-Xylene | ug/l |  |  |  | ug/l
SW4 | River Enbourne | 2018-07-31 | 0 | ug/l | 1 | 0 | 0 | 0.00067 | PAH | 0.67 | PAH | ug/l |  |  |  | ug/l
SW4 | River Enbourne | 2018-07-31 | 0 |  | 1 | 0 | 0 | 8 | pH (liquid) (pH units) | 8 | pH | liquid | pH | units
SW4 | River Enbourne | 2018-07-31 | 0 | ug/l | 1 | 0 | 0 | 3e-05 | Phenanthrene | 0.03 | Phenanthrene | ug/l |  |  |  | ug/l
SW4 | River Enbourne | 2018-07-31 | 0 | mg/l | 0 | 0 | 0 | 0.01 | Phenols(Mono) | <0.02 | Phenols(Mono) | mg/l |  |  |  | mg/l
SW4 | River Enbourne | 2018-07-31 | 0 | ug/l | 1 | 0 | 0 | 9e-05 | Pyrene | 0.09 | Pyrene | ug/l |  |  |  | ug/l
SW4 | River Enbourne | 2018-07-31 | 0 | ug/l | 0 | 0 | 0 | 0.00025 | Selenium | <0.5 | Selenium | ug/l |  |  |  | ug/l
SW4 | River Enbourne | 2018-07-31 | 0 | mg/l | 1 | 0 | 0 | 27 | Sulphate | 27 | Sulphate | mg/l |  |  |  | mg/l
SW4 | River Enbourne | 2018-07-31 | 0 | ug/l | 0 | 0 | 0 | 0.0005 | Toluene | <1.0 | Toluene | ug/l |  |  |  | ug/l
SW4 | River Enbourne | 2018-07-31 | 0 | ug/l | 1 | 0 | 0 | 0.13 | TPH | 130 | TPH | ug/l |  |  |  | ug/l
SW4 | River Enbourne | 2018-07-31 | 0 | ug/l | 1 | 0 | 0 | 0.003 | Zinc | 3 | Zinc | ug/l |  |  |  | ug/l
SW4 | River Enbourne | 2018-06-27 | 0 | ug/l | 0 | 0 | 0 | 5e-06 | Acenaphthene | <0.01 | Acenaphthene | ug/l |  |  |  | ug/l
SW4 | River Enbourne | 2018-06-27 | 0 | ug/l | 0 | 0 | 0 | 5e-06 | Acenaphthylene | <0.01 | Acenaphthylene | ug/l |  |  |  | ug/l
SW4 | River Enbourne | 2018-06-27 | 0 | ug/l | 0 | 0 | 0 | 5e-06 | Anthracene | <0.01 | Anthracene | ug/l |  |  |  | ug/l
SW4 | River Enbourne | 2018-06-27 | 0 | ug/l | 0 | 0 | 0 | 0.0005 | Antimony | <1.0 | Antimony | ug/l |  |  |  | ug/l
SW4 | River Enbourne | 2018-06-27 | 0 | ug/l | 1 | 0 | 0 | 0.0011 | Arsenic | 1.1 | Arsenic | ug/l |  |  |  | ug/l
SW4 | River Enbourne | 2018-06-27 | 0 | ug/l | 1 | 0 | 0 | 0.021 | Barium | 21 | Barium | ug/l |  |  |  | ug/l
SW4 | River Enbourne | 2018-06-27 | 0 | ug/l | 0 | 0 | 0 | 0.0005 | Benzene | <1.0 | Benzene | ug/l |  |  |  | ug/l
SW4 | River Enbourne | 2018-06-27 | 0 | ug/l | 0 | 0 | 0 | 5e-06 | Benzo-a-anthracene | <0.01 | Benzo-a-anthracene | ug/l |  |  |  | ug/l
SW4 | River Enbourne | 2018-06-27 | 0 | ug/l | 0 | 0 | 0 | 5e-06 | Benzo-a-pyrene | <0.01 | Benzo-a-pyrene | ug/l |  |  |  | ug/l
SW4 | River Enbourne | 2018-06-27 | 0 | ug/l | 0 | 0 | 0 | 5e-06 | Benzo-b-fluoranthene | <0.01 | Benzo-b-fluoranthene | ug/l |  |  |  | ug/l
SW4 | River Enbourne | 2018-06-27 | 0 | ug/l | 0 | 0 | 0 | 5e-06 | Benzo-ghi-perylene | <0.01 | Benzo-ghi-perylene | ug/l |  |  |  | ug/l
SW4 | River Enbourne | 2018-06-27 | 0 | ug/l | 1 | 0 | 0 | 1e-05 | Benzo-k-fluoranthene | 0.01 | Benzo-k-fluoranthene | ug/l |  |  |  | ug/l
SW4 | River Enbourne | 2018-06-27 | 0 | ug/l | 0 | 0 | 0 | 1e-05 | Cadmium | <0.02 | Cadmium | low | ug/l |  |  | ug/l
SW4 | River Enbourne | 2018-06-27 | 0 | mg/l | 1 | 0 | 0 | 40 | Chloride | 40 | Chloride | mg/l |  |  |  | mg/l
SW4 | River Enbourne | 2018-06-27 | 0 | ug/l | 0 | 0 | 0 | 0.0005 | Chromium | <1.0 | Chromium | ug/l |  |  |  | ug/l
SW4 | River Enbourne | 2018-06-27 | 0 | ug/l | 0 | 0 | 0 | 5e-06 | Chrysene | <0.01 | Chrysene | ug/l |  |  |  | ug/l
SW4 | River Enbourne | 2018-06-27 | 0 | ug/l | 1 | 0 | 0 | 0.003 | Copper | 3 | Copper | ug/l |  |  |  | ug/l
SW4 | River Enbourne | 2018-06-27 | 0 | ug/l | 0 | 0 | 0 | 5e-06 | Dibenz-ah-anthracene | <0.01 | Dibenz-ah-anthracene | ug/l |  |  |  | ug/l
SW4 | River Enbourne | 2018-06-27 | 0 |  | 1 | 0 | 0 | 8.7 | Dissolved Oxygen (mg O2/l) | 8.7 | Dissolved | Oxygen | mg | O2/l
SW4 | River Enbourne | 2018-06-27 | 0 |  | 1 | 0 | 0 | 590 | Electrical conductivity (us/cm) | 590 | Electrical | conductivity | us/cm
SW4 | River Enbourne | 2018-06-27 | 0 | ug/l | 0 | 0 | 0 | 0.0005 | Ethyl Benzene | <1.0 | Ethyl | Benzene | ug/l |  |  | ug/l
SW4 | River Enbourne | 2018-06-27 | 0 | mg/l | 1 | 0 | 0 | 0.12 | Fluoride | 0.12 | Flouride | F | mg/l |  |  | mg/l
SW4 | River Enbourne | 2018-06-27 | 0 | ug/l | 0 | 0 | 0 | 5e-06 | Fluoranthene | <0.01 | Fluoranthene | ug/l |  |  |  | ug/l
SW4 | River Enbourne | 2018-06-27 | 0 | ug/l | 0 | 0 | 0 | 5e-06 | Fluorene | <0.01 | Fluorene | ug/l |  |  |  | ug/l
SW4 | River Enbourne | 2018-06-27 | 0 | ug/l | 0 | 0 | 0 | 5e-06 | Indeno-123-cd-pyrene | <0.01 | Indeno-123-cd-pyrene | ug/l |  |  |  | ug/l
SW4 | River Enbourne | 2018-06-27 | 0 | ug/l | 0 | 0 | 0 | 0.00015 | Lead | <0.3 | Lead | ug/l |  |  |  | ug/l
SW4 | River Enbourne | 2018-06-27 | 0 | ug/l | 0 | 0 | 0 | 0.0005 | M&P Xylene | <1.0 | M&P | Xylene | ug/l |  |  | ug/l
SW4 | River Enbourne | 2018-06-27 | 0 | ug/l | 0 | 0 | 0 | 2.5e-05 | Mercury | <0.05 | Mercury | ug/l |  |  |  | ug/l
SW4 | River Enbourne | 2018-06-27 | 0 | ug/l | 0 | 0 | 0 | 0.0005 | Molybdenum | <1.0 | Molybdenum | ug/l |  |  |  | ug/l
SW4 | River Enbourne | 2018-06-27 | 0 | ug/l | 0 | 0 | 0 | 5e-06 | Naphthalene | <0.01 | Naphthalene | ug/l |  |  |  | ug/l
SW4 | River Enbourne | 2018-06-27 | 0 | ug/l | 1 | 0 | 0 | 0.002 | Nickel | 2 | Nickel | ug/l |  |  |  | ug/l
SW4 | River Enbourne | 2018-06-27 | 0 | ug/l | 0 | 0 | 0 | 0.0005 | O-Xylene | <1.0 | O-Xylene | ug/l |  |  |  | ug/l
SW4 | River Enbourne | 2018-06-27 | 0 | ug/l | 1 | 0 | 0 | 2e-05 | PAH | 0.02 | PAH | ug/l |  |  |  | ug/l
SW4 | River Enbourne | 2018-06-27 | 0 |  | 1 | 0 | 0 | 8.2 | pH (liquid) (pH units) | 8.2 | pH | liquid | pH | units
SW4 | River Enbourne | 2018-06-27 | 0 | ug/l | 1 | 0 | 0 | 1e-05 | Phenanthrene | 0.01 | Phenanthrene | ug/l |  |  |  | ug/l
SW4 | River Enbourne | 2018-06-27 | 0 | mg/l | 0 | 0 | 0 | 0.01 | Phenols(Mono) | <0.02 | Phenols(Mono) | mg/l |  |  |  | mg/l
SW4 | River Enbourne | 2018-06-27 | 0 | ug/l | 0 | 0 | 0 | 5e-06 | Pyrene | <0.01 | Pyrene | ug/l |  |  |  | ug/l
SW4 | River Enbourne | 2018-06-27 | 0 | ug/l | 0 | 0 | 0 | 0.00025 | Selenium | <0.5 | Selenium | ug/l |  |  |  | ug/l
SW4 | River Enbourne | 2018-06-27 | 0 | mg/l | 1 | 0 | 0 | 25 | Sulphate | 25 | Sulphate | mg/l |  |  |  | mg/l
SW4 | River Enbourne | 2018-06-27 | 0 | ug/l | 0 | 0 | 0 | 0.0005 | Toluene | <1.0 | Toluene | ug/l |  |  |  | ug/l
SW4 | River Enbourne | 2018-06-27 | 0 | ug/l | 1 | 0 | 0 | 0.16 | TPH | 160 | TPH | ug/l |  |  |  | ug/l
SW4 | River Enbourne | 2018-06-27 | 0 | ug/l | 1 | 0 | 0 | 0.007 | Zinc | 7 | Zinc | ug/l |  |  |  | ug/l
SW4 | River Enbourne | 2018-05-29 | 0 | ug/l | 0 | 0 | 0 | 5e-06 | Acenaphthene | <0.01 | Acenaphthene | ug/l |  |  |  | ug/l
SW4 | River Enbourne | 2018-05-29 | 0 | ug/l | 0 | 0 | 0 | 5e-06 | Acenaphthylene | <0.01 | Acenaphthylene | ug/l |  |  |  | ug/l
SW4 | River Enbourne | 2018-05-29 | 0 | ug/l | 0 | 0 | 0 | 5e-06 | Anthracene | <0.01 | Anthracene | ug/l |  |  |  | ug/l
SW4 | River Enbourne | 2018-05-29 | 0 | ug/l | 0 | 0 | 0 | 0.0005 | Antimony | <1.0 | Antimony | ug/l |  |  |  | ug/l
SW4 | River Enbourne | 2018-05-29 | 0 | ug/l | 1 | 0 | 0 | 0.0008 | Arsenic | 0.8 | Arsenic | ug/l |  |  |  | ug/l
SW4 | River Enbourne | 2018-05-29 | 0 | ug/l | 1 | 0 | 0 | 0.019 | Barium | 19 | Barium | ug/l |  |  |  | ug/l
SW4 | River Enbourne | 2018-05-29 | 0 | ug/l | 0 | 0 | 0 | 0.0005 | Benzene | <1.0 | Benzene | ug/l |  |  |  | ug/l
SW4 | River Enbourne | 2018-05-29 | 0 | ug/l | 1 | 0 | 0 | 1e-05 | Benzo-a-anthracene | 0.01 | Benzo-a-anthracene | ug/l |  |  |  | ug/l
SW4 | River Enbourne | 2018-05-29 | 0 | ug/l | 0 | 0 | 0 | 5e-06 | Benzo-a-pyrene | <0.01 | Benzo-a-pyrene | ug/l |  |  |  | ug/l
SW4 | River Enbourne | 2018-05-29 | 0 | ug/l | 0 | 0 | 0 | 5e-06 | Benzo-b-fluoranthene | <0.01 | Benzo-b-fluoranthene | ug/l |  |  |  | ug/l
SW4 | River Enbourne | 2018-05-29 | 0 | ug/l | 0 | 0 | 0 | 5e-06 | Benzo-ghi-perylene | <0.01 | Benzo-ghi-perylene | ug/l |  |  |  | ug/l
SW4 | River Enbourne | 2018-05-29 | 0 | ug/l | 1 | 0 | 0 | 1e-05 | Benzo-k-fluoranthene | 0.01 | Benzo-k-fluoranthene | ug/l |  |  |  | ug/l
SW4 | River Enbourne | 2018-05-29 | 0 | ug/l | 0 | 0 | 0 | 1e-05 | Cadmium | <0.02 | Cadmium | low | ug/l |  |  | ug/l
SW4 | River Enbourne | 2018-05-29 | 0 | mg/l | 1 | 0 | 0 | 29 | Chloride | 29 | Chloride | mg/l |  |  |  | mg/l
SW4 | River Enbourne | 2018-05-29 | 0 | ug/l | 0 | 0 | 0 | 0.0005 | Chromium | <1.0 | Chromium | ug/l |  |  |  | ug/l
SW4 | River Enbourne | 2018-05-29 | 0 | ug/l | 1 | 0 | 0 | 1e-05 | Chrysene | 0.01 | Chrysene | ug/l |  |  |  | ug/l
SW4 | River Enbourne | 2018-05-29 | 0 | ug/l | 1 | 0 | 0 | 0.0024 | Copper | 2.4 | Copper | ug/l |  |  |  | ug/l
SW4 | River Enbourne | 2018-05-29 | 0 | ug/l | 0 | 0 | 0 | 5e-06 | Dibenz-ah-anthracene | <0.01 | Dibenz-ah-anthracene | ug/l |  |  |  | ug/l
SW4 | River Enbourne | 2018-05-29 | 0 |  | 1 | 0 | 0 | 8.8 | Dissolved Oxygen (mg O2/l) | 8.8 | Dissolved | Oxygen | mg | O2/l
SW4 | River Enbourne | 2018-05-29 | 0 |  | 1 | 0 | 0 | 490 | Electrical conductivity (us/cm) | 490 | Electrical | conductivity | us/cm
SW4 | River Enbourne | 2018-05-29 | 0 | ug/l | 0 | 0 | 0 | 0.0005 | Ethyl Benzene | <1.0 | Ethyl | Benzene | ug/l |  |  | ug/l
SW4 | River Enbourne | 2018-05-29 | 0 | mg/l | 1 | 0 | 0 | 0.11 | Fluoride | 0.11 | Flouride | F | mg/l |  |  | mg/l
SW4 | River Enbourne | 2018-05-29 | 0 | ug/l | 1 | 0 | 0 | 2e-05 | Fluoranthene | 0.02 | Fluoranthene | ug/l |  |  |  | ug/l
SW4 | River Enbourne | 2018-05-29 | 0 | ug/l | 0 | 0 | 0 | 5e-06 | Fluorene | <0.01 | Fluorene | ug/l |  |  |  | ug/l
SW4 | River Enbourne | 2018-05-29 | 0 | ug/l | 0 | 0 | 0 | 5e-06 | Indeno-123-cd-pyrene | <0.01 | Indeno-123-cd-pyrene | ug/l |  |  |  | ug/l
SW4 | River Enbourne | 2018-05-29 | 0 | ug/l | 0 | 0 | 0 | 0.00015 | Lead | <0.3 | Lead | ug/l |  |  |  | ug/l
SW4 | River Enbourne | 2018-05-29 | 0 | ug/l | 0 | 0 | 0 | 0.0005 | M&P Xylene | <1.0 | M&P | Xylene | ug/l |  |  | ug/l
SW4 | River Enbourne | 2018-05-29 | 0 | ug/l | 0 | 0 | 0 | 2.5e-05 | Mercury | <0.05 | Mercury | ug/l |  |  |  | ug/l
SW4 | River Enbourne | 2018-05-29 | 0 | ug/l | 0 | 0 | 0 | 0.0005 | Molybdenum | <1.0 | Molybdenum | ug/l |  |  |  | ug/l
SW4 | River Enbourne | 2018-05-29 | 0 | ug/l | 0 | 0 | 0 | 5e-06 | Naphthalene | <0.01 | Naphthalene | ug/l |  |  |  | ug/l
SW4 | River Enbourne | 2018-05-29 | 0 | ug/l | 1 | 0 | 0 | 0.002 | Nickel | 2 | Nickel | ug/l |  |  |  | ug/l
SW4 | River Enbourne | 2018-05-29 | 0 | ug/l | 0 | 0 | 0 | 0.0005 | O-Xylene | <1.0 | O-Xylene | ug/l |  |  |  | ug/l
SW4 | River Enbourne | 2018-05-29 | 0 | ug/l | 1 | 0 | 0 | 9e-05 | PAH | 0.09 | PAH | ug/l |  |  |  | ug/l
SW4 | River Enbourne | 2018-05-29 | 0 |  | 1 | 0 | 0 | 8.1 | pH (liquid) (pH units) | 8.1 | pH | liquid | pH | units
SW4 | River Enbourne | 2018-05-29 | 0 | ug/l | 1 | 0 | 0 | 1e-05 | Phenanthrene | 0.01 | Phenanthrene | ug/l |  |  |  | ug/l
SW4 | River Enbourne | 2018-05-29 | 0 | mg/l | 0 | 0 | 0 | 0.01 | Phenols(Mono) | <0.02 | Phenols(Mono) | mg/l |  |  |  | mg/l
SW4 | River Enbourne | 2018-05-29 | 0 | ug/l | 1 | 0 | 0 | 2e-05 | Pyrene | 0.02 | Pyrene | ug/l |  |  |  | ug/l
SW4 | River Enbourne | 2018-05-29 | 0 | ug/l | 0 | 0 | 0 | 0.00025 | Selenium | <0.5 | Selenium | ug/l |  |  |  | ug/l
SW4 | River Enbourne | 2018-05-29 | 0 | mg/l | 1 | 0 | 0 | 24 | Sulphate | 24 | Sulphate | mg/l |  |  |  | mg/l
SW4 | River Enbourne | 2018-05-29 | 0 | ug/l | 0 | 0 | 0 | 0.0005 | Toluene | <1.0 | Toluene | ug/l |  |  |  | ug/l
SW4 | River Enbourne | 2018-05-29 | 0 | ug/l | 1 | 0 | 0 | 0.13 | TPH | 130 | TPH | ug/l |  |  |  | ug/l
SW4 | River Enbourne | 2018-05-29 | 0 | ug/l | 1 | 0 | 0 | 0.005 | Zinc | 5 | Zinc | ug/l |  |  |  | ug/l
SW4 | River Enbourne | 2018-04-27 | 0 | ug/l | 0 | 0 | 0 | 5e-06 | Acenaphthene | <0.01 | Acenaphthene | ug/l |  |  |  | ug/l
SW4 | River Enbourne | 2018-04-27 | 0 | ug/l | 0 | 0 | 0 | 5e-06 | Acenaphthylene | <0.01 | Acenaphthylene | ug/l |  |  |  | ug/l
SW4 | River Enbourne | 2018-04-27 | 0 | ug/l | 0 | 0 | 0 | 5e-06 | Anthracene | <0.01 | Anthracene | ug/l |  |  |  | ug/l
SW4 | River Enbourne | 2018-04-27 | 0 | ug/l | 0 | 0 | 0 | 0.0005 | Antimony | <1.0 | Antimony | ug/l |  |  |  | ug/l
SW4 | River Enbourne | 2018-04-27 | 0 | ug/l | 1 | 0 | 0 | 0.0007 | Arsenic | 0.7 | Arsenic | ug/l |  |  |  | ug/l
SW4 | River Enbourne | 2018-04-27 | 0 | ug/l | 1 | 0 | 0 | 0.02 | Barium | 20 | Barium | ug/l |  |  |  | ug/l
SW4 | River Enbourne | 2018-04-27 | 0 | ug/l | 0 | 0 | 0 | 0.0005 | Benzene | <1.0 | Benzene | ug/l |  |  |  | ug/l
SW4 | River Enbourne | 2018-04-27 | 0 | ug/l | 0 | 0 | 0 | 5e-06 | Benzo-a-anthracene | <0.01 | Benzo-a-anthracene | ug/l |  |  |  | ug/l
SW4 | River Enbourne | 2018-04-27 | 0 | ug/l | 0 | 0 | 0 | 5e-06 | Benzo-a-pyrene | <0.01 | Benzo-a-pyrene | ug/l |  |  |  | ug/l
SW4 | River Enbourne | 2018-04-27 | 0 | ug/l | 0 | 0 | 0 | 5e-06 | Benzo-b-fluoranthene | <0.01 | Benzo-b-fluoranthene | ug/l |  |  |  | ug/l
SW4 | River Enbourne | 2018-04-27 | 0 | ug/l | 0 | 0 | 0 | 5e-06 | Benzo-ghi-perylene | <0.01 | Benzo-ghi-perylene | ug/l |  |  |  | ug/l
SW4 | River Enbourne | 2018-04-27 | 0 | ug/l | 0 | 0 | 0 | 5e-06 | Benzo-k-fluoranthene | <0.01 | Benzo-k-fluoranthene | ug/l |  |  |  | ug/l
SW4 | River Enbourne | 2018-04-27 | 0 | ug/l | 0 | 0 | 0 | 1e-05 | Cadmium | <0.02 | Cadmium | low | ug/l |  |  | ug/l
SW4 | River Enbourne | 2018-04-27 | 0 | mg/l | 1 | 0 | 0 | 29 | Chloride | 29 | Chloride | mg/l |  |  |  | mg/l
SW4 | River Enbourne | 2018-04-27 | 0 | ug/l | 0 | 0 | 0 | 0.0005 | Chromium | <1.0 | Chromium | ug/l |  |  |  | ug/l
SW4 | River Enbourne | 2018-04-27 | 0 | ug/l | 0 | 0 | 0 | 5e-06 | Chrysene | <0.01 | Chrysene | ug/l |  |  |  | ug/l
SW4 | River Enbourne | 2018-04-27 | 0 | ug/l | 1 | 0 | 0 | 0.0023 | Copper | 2.3 | Copper | ug/l |  |  |  | ug/l
SW4 | River Enbourne | 2018-04-27 | 0 | ug/l | 0 | 0 | 0 | 5e-06 | Dibenz-ah-anthracene | <0.01 | Dibenz-ah-anthracene | ug/l |  |  |  | ug/l
SW4 | River Enbourne | 2018-04-27 | 0 |  | 1 | 0 | 0 | 9.1 | Dissolved Oxygen (mg O2/l) | 9.1 | Dissolved | Oxygen | mg | O2/l
SW4 | River Enbourne | 2018-04-27 | 0 |  | 1 | 0 | 0 | 490 | Electrical conductivity (us/cm) | 490 | Electrical | conductivity | us/cm
SW4 | River Enbourne | 2018-04-27 | 0 | ug/l | 0 | 0 | 0 | 0.0005 | Ethyl Benzene | <1.0 | Ethyl | Benzene | ug/l |  |  | ug/l
SW4 | River Enbourne | 2018-04-27 | 0 | mg/l | 1 | 0 | 0 | 0.08 | Fluoride | 0.08 | Flouride | F | mg/l |  |  | mg/l
SW4 | River Enbourne | 2018-04-27 | 0 | ug/l | 1 | 0 | 0 | 1e-05 | Fluoranthene | 0.01 | Fluoranthene | ug/l |  |  |  | ug/l
SW4 | River Enbourne | 2018-04-27 | 0 | ug/l | 0 | 0 | 0 | 5e-06 | Fluorene | <0.01 | Fluorene | ug/l |  |  |  | ug/l
SW4 | River Enbourne | 2018-04-27 | 0 | ug/l | 0 | 0 | 0 | 5e-06 | Indeno-123-cd-pyrene | <0.01 | Indeno-123-cd-pyrene | ug/l |  |  |  | ug/l
SW4 | River Enbourne | 2018-04-27 | 0 | ug/l | 0 | 0 | 0 | 0.00015 | Lead | <0.3 | Lead | ug/l |  |  |  | ug/l
SW4 | River Enbourne | 2018-04-27 | 0 | ug/l | 0 | 0 | 0 | 0.0005 | M&P Xylene | <1.0 | M&P | Xylene | ug/l |  |  | ug/l
SW4 | River Enbourne | 2018-04-27 | 0 | ug/l | 0 | 0 | 0 | 2.5e-05 | Mercury | <0.05 | Mercury | ug/l |  |  |  | ug/l
SW4 | River Enbourne | 2018-04-27 | 0 | ug/l | 0 | 0 | 0 | 0.0005 | Molybdenum | <1.0 | Molybdenum | ug/l |  |  |  | ug/l
SW4 | River Enbourne | 2018-04-27 | 0 | ug/l | 0 | 0 | 0 | 5e-06 | Naphthalene | <0.01 | Naphthalene | ug/l |  |  |  | ug/l
SW4 | River Enbourne | 2018-04-27 | 0 | ug/l | 1 | 0 | 0 | 0.002 | Nickel | 2 | Nickel | ug/l |  |  |  | ug/l
SW4 | River Enbourne | 2018-04-27 | 0 | ug/l | 0 | 0 | 0 | 0.0005 | O-Xylene | <1.0 | O-Xylene | ug/l |  |  |  | ug/l
SW4 | River Enbourne | 2018-04-27 | 0 | ug/l | 1 | 0 | 0 | 1e-05 | PAH | 0.01 | PAH | ug/l |  |  |  | ug/l
SW4 | River Enbourne | 2018-04-27 | 0 |  | 1 | 0 | 0 | 8.4 | pH (liquid) (pH units) | 8.4 | pH | liquid | pH | units
SW4 | River Enbourne | 2018-04-27 | 0 | ug/l | 0 | 0 | 0 | 5e-06 | Phenanthrene | <0.01 | Phenanthrene | ug/l |  |  |  | ug/l
SW4 | River Enbourne | 2018-04-27 | 0 | mg/l | 0 | 0 | 0 | 0.01 | Phenols(Mono) | <0.02 | Phenols(Mono) | mg/l |  |  |  | mg/l
SW4 | River Enbourne | 2018-04-27 | 0 | ug/l | 0 | 0 | 0 | 5e-06 | Pyrene | <0.01 | Pyrene | ug/l |  |  |  | ug/l
SW4 | River Enbourne | 2018-04-27 | 0 | ug/l | 0 | 0 | 0 | 0.00025 | Selenium | <0.5 | Selenium | ug/l |  |  |  | ug/l
SW4 | River Enbourne | 2018-04-27 | 0 | mg/l | 1 | 0 | 0 | 23 | Sulphate | 23 | Sulphate | mg/l |  |  |  | mg/l
SW4 | River Enbourne | 2018-04-27 | 0 | ug/l | 0 | 0 | 0 | 0.0005 | Toluene | <1.0 | Toluene | ug/l |  |  |  | ug/l
SW4 | River Enbourne | 2018-04-27 | 0 | ug/l | 0 | 0 | 0 | 0.01 | TPH | <20.0 | TPH | ug/l |  |  |  | ug/l
SW4 | River Enbourne | 2018-04-27 | 0 | ug/l | 0 | 0 | 0 | 0.001 | Zinc | <2.0 | Zinc | ug/l |  |  |  | ug/l
SW4 | River Enbourne | 2018-03-29 | 0 | ug/l | 0 | 0 | 0 | 5e-06 | Acenaphthene | <0.01 | Acenaphthene | ug/l |  |  |  | ug/l
SW4 | River Enbourne | 2018-03-29 | 0 | ug/l | 0 | 0 | 0 | 5e-06 | Acenaphthylene | <0.01 | Acenaphthylene | ug/l |  |  |  | ug/l
SW4 | River Enbourne | 2018-03-29 | 0 | ug/l | 0 | 0 | 0 | 5e-06 | Anthracene | <0.01 | Anthracene | ug/l |  |  |  | ug/l
SW4 | River Enbourne | 2018-03-29 | 0 | ug/l | 0 | 0 | 0 | 0.0005 | Antimony | <1.0 | Antimony | ug/l |  |  |  | ug/l
SW4 | River Enbourne | 2018-03-29 | 0 | ug/l | 1 | 0 | 0 | 0.0006 | Arsenic | 0.6 | Arsenic | ug/l |  |  |  | ug/l
SW4 | River Enbourne | 2018-03-29 | 0 | ug/l | 1 | 0 | 0 | 0.019 | Barium | 19 | Barium | ug/l |  |  |  | ug/l
SW4 | River Enbourne | 2018-03-29 | 0 | ug/l | 0 | 0 | 0 | 0.0005 | Benzene | <1.0 | Benzene | ug/l |  |  |  | ug/l
SW4 | River Enbourne | 2018-03-29 | 0 | ug/l | 1 | 0 | 0 | 2e-05 | Benzo-a-anthracene | 0.02 | Benzo-a-anthracene | ug/l |  |  |  | ug/l
SW4 | River Enbourne | 2018-03-29 | 0 | ug/l | 1 | 0 | 0 | 2e-05 | Benzo-a-pyrene | 0.02 | Benzo-a-pyrene | ug/l |  |  |  | ug/l
SW4 | River Enbourne | 2018-03-29 | 0 | ug/l | 0 | 0 | 0 | 5e-06 | Benzo-b-fluoranthene | <0.01 | Benzo-b-fluoranthene | ug/l |  |  |  | ug/l
SW4 | River Enbourne | 2018-03-29 | 0 | ug/l | 1 | 0 | 0 | 2e-05 | Benzo-ghi-perylene | 0.02 | Benzo-ghi-perylene | ug/l |  |  |  | ug/l
SW4 | River Enbourne | 2018-03-29 | 0 | ug/l | 1 | 0 | 0 | 2e-05 | Benzo-k-fluoranthene | 0.02 | Benzo-k-fluoranthene | ug/l |  |  |  | ug/l
SW4 | River Enbourne | 2018-03-29 | 0 | ug/l | 1 | 0 | 0 | 3e-05 | Cadmium | 0.03 | Cadmium | low | ug/l |  |  | ug/l
SW4 | River Enbourne | 2018-03-29 | 0 | mg/l | 1 | 0 | 0 | 39 | Chloride | 39 | Chloride | mg/l |  |  |  | mg/l
SW4 | River Enbourne | 2018-03-29 | 0 | ug/l | 0 | 0 | 0 | 0.0005 | Chromium | <1.0 | Chromium | ug/l |  |  |  | ug/l
SW4 | River Enbourne | 2018-03-29 | 0 | ug/l | 1 | 0 | 0 | 3e-05 | Chrysene | 0.03 | Chrysene | ug/l |  |  |  | ug/l
SW4 | River Enbourne | 2018-03-29 | 0 | ug/l | 1 | 0 | 0 | 0.0032 | Copper | 3.2 | Copper | ug/l |  |  |  | ug/l
SW4 | River Enbourne | 2018-03-29 | 0 | ug/l | 0 | 0 | 0 | 5e-06 | Dibenz-ah-anthracene | <0.01 | Dibenz-ah-anthracene | ug/l |  |  |  | ug/l
SW4 | River Enbourne | 2018-03-29 | 0 |  | 1 | 0 | 0 | 10 | Dissolved Oxygen (mg O2/l) | 10 | Dissolved | Oxygen | mg | O2/l
SW4 | River Enbourne | 2018-03-29 | 0 |  | 1 | 0 | 0 | 380 | Electrical conductivity (us/cm) | 380 | Electrical | conductivity | us/cm
SW4 | River Enbourne | 2018-03-29 | 0 | ug/l | 0 | 0 | 0 | 0.0005 | Ethyl Benzene | <1.0 | Ethyl | Benzene | ug/l |  |  | ug/l
SW4 | River Enbourne | 2018-03-29 | 0 | mg/l | 1 | 0 | 0 | 0.15 | Fluoride | 0.15 | Flouride | F | mg/l |  |  | mg/l
SW4 | River Enbourne | 2018-03-29 | 0 | ug/l | 1 | 0 | 0 | 4e-05 | Fluoranthene | 0.04 | Fluoranthene | ug/l |  |  |  | ug/l
SW4 | River Enbourne | 2018-03-29 | 0 | ug/l | 0 | 0 | 0 | 5e-06 | Fluorene | <0.01 | Fluorene | ug/l |  |  |  | ug/l
SW4 | River Enbourne | 2018-03-29 | 0 | ug/l | 1 | 0 | 0 | 2e-05 | Indeno-123-cd-pyrene | 0.02 | Indeno-123-cd-pyrene | ug/l |  |  |  | ug/l
SW4 | River Enbourne | 2018-03-29 | 0 | ug/l | 1 | 0 | 0 | 0.0004 | Lead | 0.4 | Lead | ug/l |  |  |  | ug/l
SW4 | River Enbourne | 2018-03-29 | 0 | ug/l | 0 | 0 | 0 | 0.0005 | M&P Xylene | <1.0 | M&P | Xylene | ug/l |  |  | ug/l
SW4 | River Enbourne | 2018-03-29 | 0 | ug/l | 0 | 0 | 0 | 2.5e-05 | Mercury | <0.05 | Mercury | ug/l |  |  |  | ug/l
SW4 | River Enbourne | 2018-03-29 | 0 | ug/l | 0 | 0 | 0 | 0.0005 | Molybdenum | <1.0 | Molybdenum | ug/l |  |  |  | ug/l
SW4 | River Enbourne | 2018-03-29 | 0 | ug/l | 1 | 0 | 0 | 2e-05 | Naphthalene | 0.02 | Naphthalene | ug/l |  |  |  | ug/l
SW4 | River Enbourne | 2018-03-29 | 0 | ug/l | 1 | 0 | 0 | 0.003 | Nickel | 3 | Nickel | ug/l |  |  |  | ug/l
SW4 | River Enbourne | 2018-03-29 | 0 | ug/l | 0 | 0 | 0 | 0.0005 | O-Xylene | <1.0 | O-Xylene | ug/l |  |  |  | ug/l
SW4 | River Enbourne | 2018-03-29 | 0 | ug/l | 1 | 0 | 0 | 0.00024 | PAH | 0.24 | PAH | ug/l |  |  |  | ug/l
SW4 | River Enbourne | 2018-03-29 | 0 |  | 1 | 0 | 0 | 7.8 | pH (liquid) (pH units) | 7.8 | pH | liquid | pH | units
SW4 | River Enbourne | 2018-03-29 | 0 | ug/l | 1 | 0 | 0 | 2e-05 | Phenanthrene | 0.02 | Phenanthrene | ug/l |  |  |  | ug/l
SW4 | River Enbourne | 2018-03-29 | 0 | mg/l | 0 | 0 | 0 | 0.01 | Phenols(Mono) | <0.02 | Phenols(Mono) | mg/l |  |  |  | mg/l
SW4 | River Enbourne | 2018-03-29 | 0 | ug/l | 1 | 0 | 0 | 4e-05 | Pyrene | 0.04 | Pyrene | ug/l |  |  |  | ug/l
SW4 | River Enbourne | 2018-03-29 | 0 | ug/l | 0 | 0 | 0 | 0.00025 | Selenium | <0.5 | Selenium | ug/l |  |  |  | ug/l
SW4 | River Enbourne | 2018-03-29 | 0 | mg/l | 1 | 0 | 0 | 23 | Sulphate | 23 | Sulphate | mg/l |  |  |  | mg/l
SW4 | River Enbourne | 2018-03-29 | 0 | ug/l | 0 | 0 | 0 | 0.0005 | Toluene | <1.0 | Toluene | ug/l |  |  |  | ug/l
SW4 | River Enbourne | 2018-03-29 | 0 | ug/l | 1 | 0 | 0 | 0.19 | TPH | 190 | TPH | ug/l |  |  |  | ug/l
SW4 | River Enbourne | 2018-03-29 | 0 | ug/l | 1 | 0 | 0 | 0.005 | Zinc | 5 | Zinc | ug/l |  |  |  | ug/l
SW4 | River Enbourne | 2018-03-05 | 0 | ug/l | 0 | 0 | 0 | 5e-06 | Acenaphthene | <0.01 | Acenaphthene | ug/l |  |  |  | ug/l
SW4 | River Enbourne | 2018-03-05 | 0 | ug/l | 0 | 0 | 0 | 5e-06 | Acenaphthylene | <0.01 | Acenaphthylene | ug/l |  |  |  | ug/l
SW4 | River Enbourne | 2018-03-05 | 0 | ug/l | 0 | 0 | 0 | 5e-06 | Anthracene | <0.01 | Anthracene | ug/l |  |  |  | ug/l
SW4 | River Enbourne | 2018-03-05 | 0 | ug/l | 0 | 0 | 0 | 0.0005 | Antimony | <1.0 | Antimony | ug/l |  |  |  | ug/l
SW4 | River Enbourne | 2018-03-05 | 0 | ug/l | 1 | 0 | 0 | 0.0006 | Arsenic | 0.6 | Arsenic | ug/l |  |  |  | ug/l
SW4 | River Enbourne | 2018-03-05 | 0 | ug/l | 1 | 0 | 0 | 0.021 | Barium | 21 | Barium | ug/l |  |  |  | ug/l
SW4 | River Enbourne | 2018-03-05 | 0 | ug/l | 0 | 0 | 0 | 0.0005 | Benzene | <1.0 | Benzene | ug/l |  |  |  | ug/l
SW4 | River Enbourne | 2018-03-05 | 0 | ug/l | 1 | 0 | 0 | 2e-05 | Benzo-a-anthracene | 0.02 | Benzo-a-anthracene | ug/l |  |  |  | ug/l
SW4 | River Enbourne | 2018-03-05 | 0 | ug/l | 0 | 0 | 0 | 5e-06 | Benzo-a-pyrene | <0.01 | Benzo-a-pyrene | ug/l |  |  |  | ug/l
SW4 | River Enbourne | 2018-03-05 | 0 | ug/l | 0 | 0 | 0 | 5e-06 | Benzo-b-fluoranthene | <0.01 | Benzo-b-fluoranthene | ug/l |  |  |  | ug/l
SW4 | River Enbourne | 2018-03-05 | 0 | ug/l | 0 | 0 | 0 | 5e-06 | Benzo-ghi-perylene | <0.01 | Benzo-ghi-perylene | ug/l |  |  |  | ug/l
SW4 | River Enbourne | 2018-03-05 | 0 | ug/l | 0 | 0 | 0 | 5e-06 | Benzo-k-fluoranthene | <0.01 | Benzo-k-fluoranthene | ug/l |  |  |  | ug/l
SW4 | River Enbourne | 2018-03-05 | 0 | ug/l | 0 | 0 | 0 | 1e-05 | Cadmium | <0.02 | Cadmium | low | ug/l |  |  | ug/l
SW4 | River Enbourne | 2018-03-05 | 0 | mg/l | 1 | 0 | 0 | 49 | Chloride | 49 | Chloride | mg/l |  |  |  | mg/l
SW4 | River Enbourne | 2018-03-05 | 0 | ug/l | 0 | 0 | 0 | 0.0005 | Chromium | <1.0 | Chromium | ug/l |  |  |  | ug/l
SW4 | River Enbourne | 2018-03-05 | 0 | ug/l | 0 | 0 | 0 | 5e-06 | Chrysene | <0.01 | Chrysene | ug/l |  |  |  | ug/l
SW4 | River Enbourne | 2018-03-05 | 0 | ug/l | 1 | 0 | 0 | 0.0036 | Copper | 3.6 | Copper | ug/l |  |  |  | ug/l
SW4 | River Enbourne | 2018-03-05 | 0 | ug/l | 0 | 0 | 0 | 5e-06 | Dibenz-ah-anthracene | <0.01 | Dibenz-ah-anthracene | ug/l |  |  |  | ug/l
SW4 | River Enbourne | 2018-03-05 | 0 |  | 1 | 0 | 0 | 11 | Dissolved Oxygen (mg O2/l) | 11 | Dissolved | Oxygen | mg | O2/l
SW4 | River Enbourne | 2018-03-05 | 0 |  | 1 | 0 | 0 | 430 | Electrical conductivity (us/cm) | 430 | Electrical | conductivity | us/cm
SW4 | River Enbourne | 2018-03-05 | 0 | ug/l | 0 | 0 | 0 | 0.0005 | Ethyl Benzene | <1.0 | Ethyl | Benzene | ug/l |  |  | ug/l
SW4 | River Enbourne | 2018-03-05 | 0 | mg/l | 1 | 0 | 0 | 0.11 | Fluoride | 0.11 | Flouride | F | mg/l |  |  | mg/l
SW4 | River Enbourne | 2018-03-05 | 0 | ug/l | 1 | 0 | 0 | 4e-05 | Fluoranthene | 0.04 | Fluoranthene | ug/l |  |  |  | ug/l
SW4 | River Enbourne | 2018-03-05 | 0 | ug/l | 0 | 0 | 0 | 5e-06 | Fluorene | <0.01 | Fluorene | ug/l |  |  |  | ug/l
SW4 | River Enbourne | 2018-03-05 | 0 | ug/l | 0 | 0 | 0 | 5e-06 | Indeno-123-cd-pyrene | <0.01 | Indeno-123-cd-pyrene | ug/l |  |  |  | ug/l
SW4 | River Enbourne | 2018-03-05 | 0 | ug/l | 1 | 0 | 0 | 0.0005 | Lead | 0.5 | Lead | ug/l |  |  |  | ug/l
SW4 | River Enbourne | 2018-03-05 | 0 | ug/l | 0 | 0 | 0 | 0.0005 | M&P Xylene | <1.0 | M&P | Xylene | ug/l |  |  | ug/l
SW4 | River Enbourne | 2018-03-05 | 0 | ug/l | 0 | 0 | 0 | 2.5e-05 | Mercury | <0.05 | Mercury | ug/l |  |  |  | ug/l
SW4 | River Enbourne | 2018-03-05 | 0 | ug/l | 0 | 0 | 0 | 0.0005 | Molybdenum | <1.0 | Molybdenum | ug/l |  |  |  | ug/l
SW4 | River Enbourne | 2018-03-05 | 0 | ug/l | 0 | 0 | 0 | 5e-06 | Naphthalene | <0.01 | Naphthalene | ug/l |  |  |  | ug/l
SW4 | River Enbourne | 2018-03-05 | 0 | ug/l | 1 | 0 | 0 | 0.003 | Nickel | 3 | Nickel | ug/l |  |  |  | ug/l
SW4 | River Enbourne | 2018-03-05 | 0 | ug/l | 0 | 0 | 0 | 0.0005 | O-Xylene | <1.0 | O-Xylene | ug/l |  |  |  | ug/l
SW4 | River Enbourne | 2018-03-05 | 0 | ug/l | 1 | 0 | 0 | 9e-05 | PAH | 0.09 | PAH | ug/l |  |  |  | ug/l
SW4 | River Enbourne | 2018-03-05 | 0 |  | 1 | 0 | 0 | 8.2 | pH (liquid) (pH units) | 8.2 | pH | liquid | pH | units
SW4 | River Enbourne | 2018-03-05 | 0 | ug/l | 0 | 0 | 0 | 5e-06 | Phenanthrene | <0.01 | Phenanthrene | ug/l |  |  |  | ug/l
SW4 | River Enbourne | 2018-03-05 | 0 | mg/l | 0 | 0 | 0 | 0.01 | Phenols(Mono) | <0.02 | Phenols(Mono) | mg/l |  |  |  | mg/l
SW4 | River Enbourne | 2018-03-05 | 0 | ug/l | 1 | 0 | 0 | 3e-05 | Pyrene | 0.03 | Pyrene | ug/l |  |  |  | ug/l
SW4 | River Enbourne | 2018-03-05 | 0 | ug/l | 0 | 0 | 0 | 0.00025 | Selenium | <0.5 | Selenium | ug/l |  |  |  | ug/l
SW4 | River Enbourne | 2018-03-05 | 0 | mg/l | 1 | 0 | 0 | 24 | Sulphate | 24 | Sulphate | mg/l |  |  |  | mg/l
SW4 | River Enbourne | 2018-03-05 | 0 | ug/l | 0 | 0 | 0 | 0.0005 | Toluene | <1.0 | Toluene | ug/l |  |  |  | ug/l
SW4 | River Enbourne | 2018-03-05 | 0 | ug/l | 1 | 0 | 0 | 0.09 | TPH | 90 | TPH | ug/l |  |  |  | ug/l
SW4 | River Enbourne | 2018-03-05 | 0 | ug/l | 1 | 0 | 0 | 0.004 | Zinc | 4 | Zinc | ug/l |  |  |  | ug/l
SW4 | River Enbourne | 2018-01-30 | 0 | ug/l | 0 | 0 | 0 | 5e-06 | Acenaphthene | <0.01 | Acenaphthene | ug/l |  |  |  | ug/l
SW4 | River Enbourne | 2018-01-30 | 0 | ug/l | 0 | 0 | 0 | 5e-06 | Acenaphthylene | <0.01 | Acenaphthylene | ug/l |  |  |  | ug/l
SW4 | River Enbourne | 2018-01-30 | 0 | ug/l | 0 | 0 | 0 | 5e-06 | Anthracene | <0.01 | Anthracene | ug/l |  |  |  | ug/l
SW4 | River Enbourne | 2018-01-30 | 0 | ug/l | 0 | 0 | 0 | 0.0005 | Antimony | <1.0 | Antimony | ug/l |  |  |  | ug/l
SW4 | River Enbourne | 2018-01-30 | 0 | ug/l | 1 | 0 | 0 | 0.0006 | Arsenic | 0.6 | Arsenic | ug/l |  |  |  | ug/l
SW4 | River Enbourne | 2018-01-30 | 0 | ug/l | 1 | 0 | 0 | 0.025 | Barium | 25 | Barium | ug/l |  |  |  | ug/l
SW4 | River Enbourne | 2018-01-30 | 0 | ug/l | 0 | 0 | 0 | 0.0005 | Benzene | <1.0 | Benzene | ug/l |  |  |  | ug/l
SW4 | River Enbourne | 2018-01-30 | 0 | ug/l | 0 | 0 | 0 | 5e-06 | Benzo-a-anthracene | <0.01 | Benzo-a-anthracene | ug/l |  |  |  | ug/l
SW4 | River Enbourne | 2018-01-30 | 0 | ug/l | 0 | 0 | 0 | 5e-06 | Benzo-a-pyrene | <0.01 | Benzo-a-pyrene | ug/l |  |  |  | ug/l
SW4 | River Enbourne | 2018-01-30 | 0 | ug/l | 0 | 0 | 0 | 5e-06 | Benzo-b-fluoranthene | <0.01 | Benzo-b-fluoranthene | ug/l |  |  |  | ug/l
SW4 | River Enbourne | 2018-01-30 | 0 | ug/l | 0 | 0 | 0 | 5e-06 | Benzo-ghi-perylene | <0.01 | Benzo-ghi-perylene | ug/l |  |  |  | ug/l
SW4 | River Enbourne | 2018-01-30 | 0 | ug/l | 0 | 0 | 0 | 5e-06 | Benzo-k-fluoranthene | <0.01 | Benzo-k-fluoranthene | ug/l |  |  |  | ug/l
SW4 | River Enbourne | 2018-01-30 | 0 | ug/l | 1 | 0 | 0 | 2e-05 | Cadmium | 0.02 | Cadmium | low | ug/l |  |  | ug/l
SW4 | River Enbourne | 2018-01-30 | 0 | mg/l | 1 | 0 | 0 | 30 | Chloride | 30 | Chloride | mg/l |  |  |  | mg/l
SW4 | River Enbourne | 2018-01-30 | 0 | ug/l | 0 | 0 | 0 | 0.0005 | Chromium | <1.0 | Chromium | ug/l |  |  |  | ug/l
SW4 | River Enbourne | 2018-01-30 | 0 | ug/l | 0 | 0 | 0 | 5e-06 | Chrysene | <0.01 | Chrysene | ug/l |  |  |  | ug/l
SW4 | River Enbourne | 2018-01-30 | 0 | ug/l | 1 | 0 | 0 | 0.0027 | Copper | 2.7 | Copper | ug/l |  |  |  | ug/l
SW4 | River Enbourne | 2018-01-30 | 0 | ug/l | 0 | 0 | 0 | 5e-06 | Dibenz-ah-anthracene | <0.01 | Dibenz-ah-anthracene | ug/l |  |  |  | ug/l
SW4 | River Enbourne | 2018-01-30 | 0 |  | 1 | 0 | 0 | 11 | Dissolved Oxygen (mg O2/l) | 11 | Dissolved | Oxygen | mg | O2/l
SW4 | River Enbourne | 2018-01-30 | 0 |  | 1 | 0 | 0 | 420 | Electrical conductivity (us/cm) | 420 | Electrical | conductivity | us/cm
SW4 | River Enbourne | 2018-01-30 | 0 | ug/l | 0 | 0 | 0 | 0.0005 | Ethyl Benzene | <1.0 | Ethyl | Benzene | ug/l |  |  | ug/l
SW4 | River Enbourne | 2018-01-30 | 0 | mg/l | 1 | 0 | 0 | 0.11 | Fluoride | 0.11 | Flouride | F | mg/l |  |  | mg/l
SW4 | River Enbourne | 2018-01-30 | 0 | ug/l | 0 | 0 | 0 | 5e-06 | Fluoranthene | <0.01 | Fluoranthene | ug/l |  |  |  | ug/l
SW4 | River Enbourne | 2018-01-30 | 0 | ug/l | 0 | 0 | 0 | 5e-06 | Fluorene | <0.01 | Fluorene | ug/l |  |  |  | ug/l
SW4 | River Enbourne | 2018-01-30 | 0 | ug/l | 0 | 0 | 0 | 5e-06 | Indeno-123-cd-pyrene | <0.01 | Indeno-123-cd-pyrene | ug/l |  |  |  | ug/l
SW4 | River Enbourne | 2018-01-30 | 0 | ug/l | 0 | 0 | 0 | 0.00015 | Lead | <0.3 | Lead | ug/l |  |  |  | ug/l
SW4 | River Enbourne | 2018-01-30 | 0 | ug/l | 0 | 0 | 0 | 0.0005 | M&P Xylene | <1.0 | M&P | Xylene | ug/l |  |  | ug/l
SW4 | River Enbourne | 2018-01-30 | 0 | ug/l | 0 | 0 | 0 | 2.5e-05 | Mercury | <0.05 | Mercury | ug/l |  |  |  | ug/l
SW4 | River Enbourne | 2018-01-30 | 0 | ug/l | 0 | 0 | 0 | 0.0005 | Molybdenum | <1.0 | Molybdenum | ug/l |  |  |  | ug/l
SW4 | River Enbourne | 2018-01-30 | 0 | ug/l | 0 | 0 | 0 | 5e-06 | Naphthalene | <0.01 | Naphthalene | ug/l |  |  |  | ug/l
SW4 | River Enbourne | 2018-01-30 | 0 | ug/l | 1 | 0 | 0 | 0.002 | Nickel | 2 | Nickel | ug/l |  |  |  | ug/l
SW4 | River Enbourne | 2018-01-30 | 0 | ug/l | 0 | 0 | 0 | 0.0005 | O-Xylene | <1.0 | O-Xylene | ug/l |  |  |  | ug/l
SW4 | River Enbourne | 2018-01-30 | 0 | ug/l | 0 | 0 | 0 | 5e-06 | PAH | <0.01 | PAH | ug/l |  |  |  | ug/l
SW4 | River Enbourne | 2018-01-30 | 0 |  | 1 | 0 | 0 | 8 | pH (liquid) (pH units) | 8 | pH | liquid | pH | units
SW4 | River Enbourne | 2018-01-30 | 0 | ug/l | 0 | 0 | 0 | 5e-06 | Phenanthrene | <0.01 | Phenanthrene | ug/l |  |  |  | ug/l
SW4 | River Enbourne | 2018-01-30 | 0 | mg/l | 0 | 0 | 0 | 0.01 | Phenols(Mono) | <0.02 | Phenols(Mono) | mg/l |  |  |  | mg/l
SW4 | River Enbourne | 2018-01-30 | 0 | ug/l | 0 | 0 | 0 | 5e-06 | Pyrene | <0.01 | Pyrene | ug/l |  |  |  | ug/l
SW4 | River Enbourne | 2018-01-30 | 0 | ug/l | 0 | 0 | 0 | 0.00025 | Selenium | <0.5 | Selenium | ug/l |  |  |  | ug/l
SW4 | River Enbourne | 2018-01-30 | 0 | mg/l | 1 | 0 | 0 | 26 | Sulphate | 26 | Sulphate | mg/l |  |  |  | mg/l
SW4 | River Enbourne | 2018-01-30 | 0 | ug/l | 0 | 0 | 0 | 0.0005 | Toluene | <1.0 | Toluene | ug/l |  |  |  | ug/l
SW4 | River Enbourne | 2018-01-30 | 0 | ug/l | 1 | 0 | 0 | 0.02 | TPH | 20 | TPH | ug/l |  |  |  | ug/l
SW4 | River Enbourne | 2018-01-30 | 0 | ug/l | 1 | 0 | 0 | 0.004 | Zinc | 4 | Zinc | ug/l |  |  |  | ug/l
SW4 | River Enbourne | 2017-12-21 | 0 | ug/l | 0 | 0 | 0 | 5e-06 | Acenaphthene | <0.01 | Acenaphthene | ug/l |  |  |  | ug/l
SW4 | River Enbourne | 2017-12-21 | 0 | ug/l | 0 | 0 | 0 | 5e-06 | Acenaphthylene | <0.01 | Acenaphthylene | ug/l |  |  |  | ug/l
SW4 | River Enbourne | 2017-12-21 | 0 | ug/l | 0 | 0 | 0 | 5e-06 | Anthracene | <0.01 | Anthracene | ug/l |  |  |  | ug/l
SW4 | River Enbourne | 2017-12-21 | 0 | ug/l | 0 | 0 | 0 | 0.0005 | Antimony | <1.0 | Antimony | ug/l |  |  |  | ug/l
SW4 | River Enbourne | 2017-12-21 | 0 | ug/l | 1 | 0 | 0 | 0.0005 | Arsenic | 0.5 | Arsenic | ug/l |  |  |  | ug/l
SW4 | River Enbourne | 2017-12-21 | 0 | ug/l | 1 | 0 | 0 | 0.025 | Barium | 25 | Barium | ug/l |  |  |  | ug/l
SW4 | River Enbourne | 2017-12-21 | 0 | ug/l | 0 | 0 | 0 | 0.0005 | Benzene | <1.0 | Benzene | ug/l |  |  |  | ug/l
SW4 | River Enbourne | 2017-12-21 | 0 | ug/l | 0 | 0 | 0 | 5e-06 | Benzo-a-anthracene | <0.01 | Benzo-a-anthracene | ug/l |  |  |  | ug/l
SW4 | River Enbourne | 2017-12-21 | 0 | ug/l | 0 | 0 | 0 | 5e-06 | Benzo-a-pyrene | <0.01 | Benzo-a-pyrene | ug/l |  |  |  | ug/l
SW4 | River Enbourne | 2017-12-21 | 0 | ug/l | 0 | 0 | 0 | 5e-06 | Benzo-b-fluoranthene | <0.01 | Benzo-b-fluoranthene | ug/l |  |  |  | ug/l
SW4 | River Enbourne | 2017-12-21 | 0 | ug/l | 0 | 0 | 0 | 5e-06 | Benzo-ghi-perylene | <0.01 | Benzo-ghi-perylene | ug/l |  |  |  | ug/l
SW4 | River Enbourne | 2017-12-21 | 0 | ug/l | 0 | 0 | 0 | 5e-06 | Benzo-k-fluoranthene | <0.01 | Benzo-k-fluoranthene | ug/l |  |  |  | ug/l
SW4 | River Enbourne | 2017-12-21 | 0 | ug/l | 1 | 0 | 0 | 3e-05 | Cadmium | 0.03 | Cadmium | low | ug/l |  |  | ug/l
SW4 | River Enbourne | 2017-12-21 | 0 | mg/l | 1 | 0 | 0 | 35 | Chloride | 35 | Chloride | mg/l |  |  |  | mg/l
SW4 | River Enbourne | 2017-12-21 | 0 | ug/l | 0 | 0 | 0 | 0.0005 | Chromium | <1.0 | Chromium | ug/l |  |  |  | ug/l
SW4 | River Enbourne | 2017-12-21 | 0 | ug/l | 0 | 0 | 0 | 5e-06 | Chrysene | <0.01 | Chrysene | ug/l |  |  |  | ug/l
SW4 | River Enbourne | 2017-12-21 | 0 | ug/l | 1 | 0 | 0 | 0.0022 | Copper | 2.2 | Copper | ug/l |  |  |  | ug/l
SW4 | River Enbourne | 2017-12-21 | 0 | ug/l | 0 | 0 | 0 | 5e-06 | Dibenz-ah-anthracene | <0.01 | Dibenz-ah-anthracene | ug/l |  |  |  | ug/l
SW4 | River Enbourne | 2017-12-21 | 0 |  | 1 | 0 | 0 | 11 | Dissolved Oxygen (mg O2/l) | 11 | Dissolved | Oxygen | mg | O2/l
SW4 | River Enbourne | 2017-12-21 | 0 |  | 1 | 0 | 0 | 450 | Electrical conductivity (us/cm) | 450 | Electrical | conductivity | us/cm
SW4 | River Enbourne | 2017-12-21 | 0 | ug/l | 0 | 0 | 0 | 0.0005 | Ethyl Benzene | <1.0 | Ethyl | Benzene | ug/l |  |  | ug/l
SW4 | River Enbourne | 2017-12-21 | 0 | mg/l | 1 | 0 | 0 | 0.09 | Fluoride | 0.09 | Flouride | F | mg/l |  |  | mg/l
SW4 | River Enbourne | 2017-12-21 | 0 | ug/l | 1 | 0 | 0 | 2e-05 | Fluoranthene | 0.02 | Fluoranthene | ug/l |  |  |  | ug/l
SW4 | River Enbourne | 2017-12-21 | 0 | ug/l | 0 | 0 | 0 | 5e-06 | Fluorene | <0.01 | Fluorene | ug/l |  |  |  | ug/l
SW4 | River Enbourne | 2017-12-21 | 0 | ug/l | 0 | 0 | 0 | 5e-06 | Indeno-123-cd-pyrene | <0.01 | Indeno-123-cd-pyrene | ug/l |  |  |  | ug/l
SW4 | River Enbourne | 2017-12-21 | 0 | ug/l | 0 | 0 | 0 | 0.00015 | Lead | <0.3 | Lead | ug/l |  |  |  | ug/l
SW4 | River Enbourne | 2017-12-21 | 0 | ug/l | 0 | 0 | 0 | 0.0005 | M&P Xylene | <1.0 | M&P | Xylene | ug/l |  |  | ug/l
SW4 | River Enbourne | 2017-12-21 | 0 | ug/l | 0 | 0 | 0 | 2.5e-05 | Mercury | <0.05 | Mercury | ug/l |  |  |  | ug/l
SW4 | River Enbourne | 2017-12-21 | 0 | ug/l | 0 | 0 | 0 | 0.0005 | Molybdenum | <1.0 | Molybdenum | ug/l |  |  |  | ug/l
SW4 | River Enbourne | 2017-12-21 | 0 | ug/l | 0 | 0 | 0 | 5e-06 | Naphthalene | <0.01 | Naphthalene | ug/l |  |  |  | ug/l
SW4 | River Enbourne | 2017-12-21 | 0 | ug/l | 1 | 0 | 0 | 0.002 | Nickel | 2 | Nickel | ug/l |  |  |  | ug/l
SW4 | River Enbourne | 2017-12-21 | 0 | ug/l | 0 | 0 | 0 | 0.0005 | O-Xylene | <1.0 | O-Xylene | ug/l |  |  |  | ug/l
SW4 | River Enbourne | 2017-12-21 | 0 | ug/l | 1 | 0 | 0 | 5e-05 | PAH | 0.05 | PAH | ug/l |  |  |  | ug/l
SW4 | River Enbourne | 2017-12-21 | 0 |  | 1 | 0 | 0 | 8.2 | pH (liquid) (pH units) | 8.2 | pH | liquid | pH | units
SW4 | River Enbourne | 2017-12-21 | 0 | ug/l | 0 | 0 | 0 | 5e-06 | Phenanthrene | <0.01 | Phenanthrene | ug/l |  |  |  | ug/l
SW4 | River Enbourne | 2017-12-21 | 0 | mg/l | 0 | 0 | 0 | 0.01 | Phenols(Mono) | <0.02 | Phenols(Mono) | mg/l |  |  |  | mg/l
SW4 | River Enbourne | 2017-12-21 | 0 | ug/l | 1 | 0 | 0 | 2e-05 | Pyrene | 0.02 | Pyrene | ug/l |  |  |  | ug/l
SW4 | River Enbourne | 2017-12-21 | 0 | ug/l | 0 | 0 | 0 | 0.00025 | Selenium | <0.5 | Selenium | ug/l |  |  |  | ug/l
SW4 | River Enbourne | 2017-12-21 | 0 | mg/l | 1 | 0 | 0 | 30 | Sulphate | 30 | Sulphate | mg/l |  |  |  | mg/l
SW4 | River Enbourne | 2017-12-21 | 0 | ug/l | 0 | 0 | 0 | 0.0005 | Toluene | <1.0 | Toluene | ug/l |  |  |  | ug/l
SW4 | River Enbourne | 2017-12-21 | 0 | ug/l | 1 | 0 | 0 | 0.05 | TPH | 50 | TPH | ug/l |  |  |  | ug/l
SW4 | River Enbourne | 2017-12-21 | 0 | ug/l | 1 | 0 | 0 | 0.003 | Zinc | 3 | Zinc | ug/l |  |  |  | ug/l
SW4 | River Enbourne | 2017-11-14 | 0 | ug/l | 0 | 0 | 0 | 5e-06 | Acenaphthene | <0.01 | Acenaphthene | ug/l |  |  |  | ug/l
SW4 | River Enbourne | 2017-11-14 | 0 | ug/l | 0 | 0 | 0 | 5e-06 | Acenaphthylene | <0.01 | Acenaphthylene | ug/l |  |  |  | ug/l
SW4 | River Enbourne | 2017-11-14 | 0 | ug/l | 0 | 0 | 0 | 5e-06 | Anthracene | <0.01 | Anthracene | ug/l |  |  |  | ug/l
SW4 | River Enbourne | 2017-11-14 | 0 | ug/l | 1 | 0 | 0 | 0.001 | Antimony | 1 | Antimony | ug/l |  |  |  | ug/l
SW4 | River Enbourne | 2017-11-14 | 0 | ug/l | 1 | 0 | 0 | 0.0006 | Arsenic | 0.6 | Arsenic | ug/l |  |  |  | ug/l
SW4 | River Enbourne | 2017-11-14 | 0 | ug/l | 1 | 0 | 0 | 0.022 | Barium | 22 | Barium | ug/l |  |  |  | ug/l
SW4 | River Enbourne | 2017-11-14 | 0 | ug/l | 0 | 0 | 0 | 0.0005 | Benzene | <1.0 | Benzene | ug/l |  |  |  | ug/l
SW4 | River Enbourne | 2017-11-14 | 0 | ug/l | 0 | 0 | 0 | 5e-06 | Benzo-a-anthracene | <0.01 | Benzo-a-anthracene | ug/l |  |  |  | ug/l
SW4 | River Enbourne | 2017-11-14 | 0 | ug/l | 0 | 0 | 0 | 5e-06 | Benzo-a-pyrene | <0.01 | Benzo-a-pyrene | ug/l |  |  |  | ug/l
SW4 | River Enbourne | 2017-11-14 | 0 | ug/l | 0 | 0 | 0 | 5e-06 | Benzo-b-fluoranthene | <0.01 | Benzo-b-fluoranthene | ug/l |  |  |  | ug/l
SW4 | River Enbourne | 2017-11-14 | 0 | ug/l | 0 | 0 | 0 | 5e-06 | Benzo-ghi-perylene | <0.01 | Benzo-ghi-perylene | ug/l |  |  |  | ug/l
SW4 | River Enbourne | 2017-11-14 | 0 | ug/l | 0 | 0 | 0 | 5e-06 | Benzo-k-fluoranthene | <0.01 | Benzo-k-fluoranthene | ug/l |  |  |  | ug/l
SW4 | River Enbourne | 2017-11-14 | 0 | ug/l | 1 | 0 | 0 | 2e-05 | Cadmium | 0.02 | Cadmium | low | ug/l |  |  | ug/l
SW4 | River Enbourne | 2017-11-14 | 0 | mg/l | 1 | 0 | 0 | 29 | Chloride | 29 | Chloride | mg/l |  |  |  | mg/l
SW4 | River Enbourne | 2017-11-14 | 0 | ug/l | 0 | 0 | 0 | 0.0005 | Chromium | <1.0 | Chromium | ug/l |  |  |  | ug/l
SW4 | River Enbourne | 2017-11-14 | 0 | ug/l | 0 | 0 | 0 | 5e-06 | Chrysene | <0.01 | Chrysene | ug/l |  |  |  | ug/l
SW4 | River Enbourne | 2017-11-14 | 0 | ug/l | 1 | 0 | 0 | 0.0031 | Copper | 3.1 | Copper | ug/l |  |  |  | ug/l
SW4 | River Enbourne | 2017-11-14 | 0 | ug/l | 0 | 0 | 0 | 5e-06 | Dibenz-ah-anthracene | <0.01 | Dibenz-ah-anthracene | ug/l |  |  |  | ug/l
SW4 | River Enbourne | 2017-11-14 | 0 |  | 1 | 0 | 0 | 10 | Dissolved Oxygen (mg O2/l) | 10 | Dissolved | Oxygen | mg | O2/l
SW4 | River Enbourne | 2017-11-14 | 0 |  | 1 | 0 | 0 | 410 | Electrical conductivity (us/cm) | 410 | Electrical | conductivity | us/cm
SW4 | River Enbourne | 2017-11-14 | 0 | ug/l | 0 | 0 | 0 | 0.0005 | Ethyl Benzene | <1.0 | Ethyl | Benzene | ug/l |  |  | ug/l
SW4 | River Enbourne | 2017-11-14 | 0 | mg/l | 1 | 0 | 0 | 0.13 | Fluoride | 0.13 | Flouride | F | mg/l |  |  | mg/l
SW4 | River Enbourne | 2017-11-14 | 0 | ug/l | 1 | 0 | 0 | 3e-05 | Fluoranthene | 0.03 | Fluoranthene | ug/l |  |  |  | ug/l
SW4 | River Enbourne | 2017-11-14 | 0 | ug/l | 0 | 0 | 0 | 5e-06 | Fluorene | <0.01 | Fluorene | ug/l |  |  |  | ug/l
SW4 | River Enbourne | 2017-11-14 | 0 | ug/l | 0 | 0 | 0 | 5e-06 | Indeno-123-cd-pyrene | <0.01 | Indeno-123-cd-pyrene | ug/l |  |  |  | ug/l
SW4 | River Enbourne | 2017-11-14 | 0 | ug/l | 1 | 0 | 0 | 0.0003 | Lead | 0.3 | Lead | ug/l |  |  |  | ug/l
SW4 | River Enbourne | 2017-11-14 | 0 | ug/l | 0 | 0 | 0 | 0.0005 | M&P Xylene | <1.0 | M&P | Xylene | ug/l |  |  | ug/l
SW4 | River Enbourne | 2017-11-14 | 0 | ug/l | 0 | 0 | 0 | 2.5e-05 | Mercury | <0.05 | Mercury | ug/l |  |  |  | ug/l
SW4 | River Enbourne | 2017-11-14 | 0 | ug/l | 1 | 0 | 0 | 0.001 | Molybdenum | 1 | Molybdenum | ug/l |  |  |  | ug/l
SW4 | River Enbourne | 2017-11-14 | 0 | ug/l | 0 | 0 | 0 | 5e-06 | Naphthalene | <0.01 | Naphthalene | ug/l |  |  |  | ug/l
SW4 | River Enbourne | 2017-11-14 | 0 | ug/l | 1 | 0 | 0 | 0.002 | Nickel | 2 | Nickel | ug/l |  |  |  | ug/l
SW4 | River Enbourne | 2017-11-14 | 0 | ug/l | 0 | 0 | 0 | 0.0005 | O-Xylene | <1.0 | O-Xylene | ug/l |  |  |  | ug/l
SW4 | River Enbourne | 2017-11-14 | 0 | ug/l | 1 | 0 | 0 | 5e-05 | PAH | 0.05 | PAH | ug/l |  |  |  | ug/l
SW4 | River Enbourne | 2017-11-14 | 0 |  | 1 | 0 | 0 | 8.1 | pH (liquid) (pH units) | 8.1 | pH | liquid | pH | units
SW4 | River Enbourne | 2017-11-14 | 0 | ug/l | 0 | 0 | 0 | 5e-06 | Phenanthrene | <0.01 | Phenanthrene | ug/l |  |  |  | ug/l
SW4 | River Enbourne | 2017-11-14 | 0 | mg/l | 0 | 0 | 0 | 0.01 | Phenols(Mono) | <0.02 | Phenols(Mono) | mg/l |  |  |  | mg/l
SW4 | River Enbourne | 2017-11-14 | 0 | ug/l | 1 | 0 | 0 | 2e-05 | Pyrene | 0.02 | Pyrene | ug/l |  |  |  | ug/l
SW4 | River Enbourne | 2017-11-14 | 0 | ug/l | 0 | 0 | 0 | 0.00025 | Selenium | <0.5 | Selenium | ug/l |  |  |  | ug/l
SW4 | River Enbourne | 2017-11-14 | 0 | mg/l | 1 | 0 | 0 | 29 | Sulphate | 29 | Sulphate | mg/l |  |  |  | mg/l
SW4 | River Enbourne | 2017-11-14 | 0 | ug/l | 0 | 0 | 0 | 0.0005 | Toluene | <1.0 | Toluene | ug/l |  |  |  | ug/l
SW4 | River Enbourne | 2017-11-14 | 0 | ug/l | 1 | 0 | 0 | 0.13 | TPH | 130 | TPH | ug/l |  |  |  | ug/l
SW4 | River Enbourne | 2017-11-14 | 0 | ug/l | 1 | 0 | 0 | 0.005 | Zinc | 5 | Zinc | ug/l |  |  |  | ug/l
SW4 | River Enbourne | 2017-08-31 | 0 | ug/l | 0 | 0 | 0 | 5e-06 | Acenaphthene | <0.01 | Acenaphthene | ug/l |  |  |  | ug/l
SW4 | River Enbourne | 2017-08-31 | 0 | ug/l | 0 | 0 | 0 | 5e-06 | Acenaphthylene | <0.01 | Acenaphthylene | ug/l |  |  |  | ug/l
SW4 | River Enbourne | 2017-08-31 | 0 | ug/l | 0 | 0 | 0 | 5e-06 | Anthracene | <0.01 | Anthracene | ug/l |  |  |  | ug/l
SW4 | River Enbourne | 2017-08-31 | 0 | ug/l | 0 | 0 | 0 | 0.0005 | Antimony | <1.0 | Antimony | ug/l |  |  |  | ug/l
SW4 | River Enbourne | 2017-08-31 | 0 | ug/l | 1 | 0 | 0 | 0.001 | Arsenic | 1 | Arsenic | ug/l |  |  |  | ug/l
SW4 | River Enbourne | 2017-08-31 | 0 | ug/l | 1 | 0 | 0 | 0.022 | Barium | 22 | Barium | ug/l |  |  |  | ug/l
SW4 | River Enbourne | 2017-08-31 | 0 | ug/l | 0 | 0 | 0 | 0.0005 | Benzene | <1.0 | Benzene | ug/l |  |  |  | ug/l
SW4 | River Enbourne | 2017-08-31 | 0 | ug/l | 0 | 0 | 0 | 5e-06 | Benzo-a-anthracene | <0.01 | Benzo-a-anthracene | ug/l |  |  |  | ug/l
SW4 | River Enbourne | 2017-08-31 | 0 | ug/l | 0 | 0 | 0 | 5e-06 | Benzo-a-pyrene | <0.01 | Benzo-a-pyrene | ug/l |  |  |  | ug/l
SW4 | River Enbourne | 2017-08-31 | 0 | ug/l | 0 | 0 | 0 | 5e-06 | Benzo-b-fluoranthene | <0.01 | Benzo-b-fluoranthene | ug/l |  |  |  | ug/l
SW4 | River Enbourne | 2017-08-31 | 0 | ug/l | 0 | 0 | 0 | 5e-06 | Benzo-ghi-perylene | <0.01 | Benzo-ghi-perylene | ug/l |  |  |  | ug/l
SW4 | River Enbourne | 2017-08-31 | 0 | ug/l | 0 | 0 | 0 | 5e-06 | Benzo-k-fluoranthene | <0.01 | Benzo-k-fluoranthene | ug/l |  |  |  | ug/l
SW4 | River Enbourne | 2017-08-31 | 0 | ug/l | 0 | 0 | 0 | 1e-05 | Cadmium | <0.02 | Cadmium | low | ug/l |  |  | ug/l
SW4 | River Enbourne | 2017-08-31 | 0 | mg/l | 1 | 0 | 0 | 40 | Chloride | 40 | Chloride | mg/l |  |  |  | mg/l
SW4 | River Enbourne | 2017-08-31 | 0 | ug/l | 0 | 0 | 0 | 0.0005 | Chromium | <1.0 | Chromium | ug/l |  |  |  | ug/l
SW4 | River Enbourne | 2017-08-31 | 0 | ug/l | 0 | 0 | 0 | 5e-06 | Chrysene | <0.01 | Chrysene | ug/l |  |  |  | ug/l
SW4 | River Enbourne | 2017-08-31 | 0 | ug/l | 1 | 0 | 0 | 0.0033 | Copper | 3.3 | Copper | ug/l |  |  |  | ug/l
SW4 | River Enbourne | 2017-08-31 | 0 | ug/l | 0 | 0 | 0 | 5e-06 | Dibenz-ah-anthracene | <0.01 | Dibenz-ah-anthracene | ug/l |  |  |  | ug/l
SW4 | River Enbourne | 2017-08-31 | 0 |  | 1 | 0 | 0 | 8.8 | Dissolved Oxygen (mg O2/l) | 8.8 | Dissolved | Oxygen | mg | O2/l
SW4 | River Enbourne | 2017-08-31 | 0 |  | 1 | 0 | 0 | 540 | Electrical conductivity (us/cm) | 540 | Electrical | conductivity | us/cm
SW4 | River Enbourne | 2017-08-31 | 0 | ug/l | 0 | 0 | 0 | 0.0005 | Ethyl Benzene | <1.0 | Ethyl | Benzene | ug/l |  |  | ug/l
SW4 | River Enbourne | 2017-08-31 | 0 | mg/l | 1 | 0 | 0 | 0.09 | Fluoride | 0.09 | Flouride | F | mg/l |  |  | mg/l
SW4 | River Enbourne | 2017-08-31 | 0 | ug/l | 0 | 0 | 0 | 5e-06 | Fluoranthene | <0.01 | Fluoranthene | ug/l |  |  |  | ug/l
SW4 | River Enbourne | 2017-08-31 | 0 | ug/l | 0 | 0 | 0 | 5e-06 | Fluorene | <0.01 | Fluorene | ug/l |  |  |  | ug/l
SW4 | River Enbourne | 2017-08-31 | 0 | ug/l | 0 | 0 | 0 | 5e-06 | Indeno-123-cd-pyrene | <0.01 | Indeno-123-cd-pyrene | ug/l |  |  |  | ug/l
SW4 | River Enbourne | 2017-08-31 | 0 | ug/l | 1 | 0 | 0 | 0.0003 | Lead | 0.3 | Lead | ug/l |  |  |  | ug/l
SW4 | River Enbourne | 2017-08-31 | 0 | ug/l | 0 | 0 | 0 | 0.0005 | M&P Xylene | <1.0 | M&P | Xylene | ug/l |  |  | ug/l
SW4 | River Enbourne | 2017-08-31 | 0 | ug/l | 0 | 0 | 0 | 2.5e-05 | Mercury | <0.05 | Mercury | ug/l |  |  |  | ug/l
SW4 | River Enbourne | 2017-08-31 | 0 | ug/l | 1 | 0 | 0 | 0.002 | Molybdenum | 2 | Molybdenum | ug/l |  |  |  | ug/l
SW4 | River Enbourne | 2017-08-31 | 0 | ug/l | 0 | 0 | 0 | 5e-06 | Naphthalene | <0.01 | Naphthalene | ug/l |  |  |  | ug/l
SW4 | River Enbourne | 2017-08-31 | 0 | ug/l | 1 | 0 | 0 | 0.002 | Nickel | 2 | Nickel | ug/l |  |  |  | ug/l
SW4 | River Enbourne | 2017-08-31 | 0 | ug/l | 0 | 0 | 0 | 0.0005 | O-Xylene | <1.0 | O-Xylene | ug/l |  |  |  | ug/l
SW4 | River Enbourne | 2017-08-31 | 0 | ug/l | 0 | 0 | 0 | 5e-06 | PAH | <0.01 | PAH | ug/l |  |  |  | ug/l
SW4 | River Enbourne | 2017-08-31 | 0 |  | 1 | 0 | 0 | 7.8 | pH (liquid) (pH units) | 7.8 | pH | liquid | pH | units
SW4 | River Enbourne | 2017-08-31 | 0 | ug/l | 0 | 0 | 0 | 5e-06 | Phenanthrene | <0.01 | Phenanthrene | ug/l |  |  |  | ug/l
SW4 | River Enbourne | 2017-08-31 | 0 | mg/l | 0 | 0 | 0 | 0.01 | Phenols(Mono) | <0.02 | Phenols(Mono) | mg/l |  |  |  | mg/l
SW4 | River Enbourne | 2017-08-31 | 0 | ug/l | 0 | 0 | 0 | 5e-06 | Pyrene | <0.01 | Pyrene | ug/l |  |  |  | ug/l
SW4 | River Enbourne | 2017-08-31 | 0 | ug/l | 0 | 0 | 0 | 0.00025 | Selenium | <0.5 | Selenium | ug/l |  |  |  | ug/l
SW4 | River Enbourne | 2017-08-31 | 0 | mg/l | 1 | 0 | 0 | 25 | Sulphate | 25 | Sulphate | mg/l |  |  |  | mg/l
SW4 | River Enbourne | 2017-08-31 | 0 | ug/l | 0 | 0 | 0 | 0.0005 | Toluene | <1.0 | Toluene | ug/l |  |  |  | ug/l
SW4 | River Enbourne | 2017-08-31 | 0 | ug/l | 1 | 0 | 0 | 0.04 | TPH | 40 | TPH | ug/l |  |  |  | ug/l
SW4 | River Enbourne | 2017-08-31 | 0 | ug/l | 0 | 0 | 0 | 0.001 | Zinc | <2.0 | Zinc | ug/l |  |  |  | ug/l
SW4 | River Enbourne | 2017-07-31 | 0 | ug/l | 0 | 0 | 0 | 5e-06 | Acenaphthene | <0.01 | Acenaphthene | ug/l |  |  |  | ug/l
SW4 | River Enbourne | 2017-07-31 | 0 | ug/l | 0 | 0 | 0 | 5e-06 | Acenaphthylene | <0.01 | Acenaphthylene | ug/l |  |  |  | ug/l
SW4 | River Enbourne | 2017-07-31 | 0 | ug/l | 0 | 0 | 0 | 5e-06 | Anthracene | <0.01 | Anthracene | ug/l |  |  |  | ug/l
SW4 | River Enbourne | 2017-07-31 | 0 | mg/l | 0 | 0 | 0 | 0.5 | Antimony | <1.0 | Antimony | mg/l |  |  |  | mg/l
SW4 | River Enbourne | 2017-07-31 | 0 | ug/l | 1 | 0 | 0 | 0.0009 | Arsenic | 0.9 | Arsenic | ug/l |  |  |  | ug/l
SW4 | River Enbourne | 2017-07-31 | 0 | ug/l | 1 | 0 | 0 | 0.017 | Barium | 17 | Barium | ug/l |  |  |  | ug/l
SW4 | River Enbourne | 2017-07-31 | 0 | ug/l | 0 | 0 | 0 | 0.0005 | Benzene | <1.0 | Benzene | ug/l |  |  |  | ug/l
SW4 | River Enbourne | 2017-07-31 | 0 | ug/l | 0 | 0 | 0 | 5e-06 | Benzo-a-anthracene | <0.01 | Benzo-a-anthracene | ug/l |  |  |  | ug/l
SW4 | River Enbourne | 2017-07-31 | 0 | ug/l | 0 | 0 | 0 | 5e-06 | Benzo-a-pyrene | <0.01 | Benzo-a-pyrene | ug/l |  |  |  | ug/l
SW4 | River Enbourne | 2017-07-31 | 0 | ug/l | 0 | 0 | 0 | 5e-06 | Benzo-b-fluoranthene | <0.01 | Benzo-b-fluoranthene | ug/l |  |  |  | ug/l
SW4 | River Enbourne | 2017-07-31 | 0 | ug/l | 0 | 0 | 0 | 5e-06 | Benzo-ghi-perylene | <0.01 | Benzo-ghi-perylene | ug/l |  |  |  | ug/l
SW4 | River Enbourne | 2017-07-31 | 0 | ug/l | 0 | 0 | 0 | 5e-06 | Benzo-k-fluoranthene | <0.01 | Benzo-k-fluoranthene | ug/l |  |  |  | ug/l
SW4 | River Enbourne | 2017-07-31 | 0 | ug/l | 0 | 0 | 0 | 1e-05 | Cadmium | <0.02 | Cadmium | low | ug/l |  |  | ug/l
SW4 | River Enbourne | 2017-07-31 | 0 | mg/l | 1 | 0 | 0 | 35 | Chloride | 35 | Chloride | mg/l |  |  |  | mg/l
SW4 | River Enbourne | 2017-07-31 | 0 | ug/l | 0 | 0 | 0 | 0.0005 | Chromium | <1.0 | Chromium | ug/l |  |  |  | ug/l
SW4 | River Enbourne | 2017-07-31 | 0 | ug/l | 0 | 0 | 0 | 5e-06 | Chrysene | <0.01 | Chrysene | ug/l |  |  |  | ug/l
SW4 | River Enbourne | 2017-07-31 | 0 | ug/l | 1 | 0 | 0 | 0.0054 | Copper | 5.4 | Copper | ug/l |  |  |  | ug/l
SW4 | River Enbourne | 2017-07-31 | 0 | ug/l | 0 | 0 | 0 | 5e-06 | Dibenz-ah-anthracene | <0.01 | Dibenz-ah-anthracene | ug/l |  |  |  | ug/l
SW4 | River Enbourne | 2017-07-31 | 0 |  | 1 | 0 | 0 | 9.3 | Dissolved Oxygen (mg O2/l) | 9.3 | Dissolved | Oxygen | mg | O2/l
SW4 | River Enbourne | 2017-07-31 | 0 |  | 1 | 0 | 0 | 390 | Electrical conductivity (us/cm) | 390 | Electrical | conductivity | us/cm
SW4 | River Enbourne | 2017-07-31 | 0 | ug/l | 0 | 0 | 0 | 0.0005 | Ethyl Benzene | <1.0 | Ethyl | Benzene | ug/l |  |  | ug/l
SW4 | River Enbourne | 2017-07-31 | 0 | mg/l | 1 | 0 | 0 | 0.09 | Fluoride | 0.09 | Flouride | F | mg/l |  |  | mg/l
SW4 | River Enbourne | 2017-07-31 | 0 | ug/l | 0 | 0 | 0 | 5e-06 | Fluoranthene | <0.01 | Fluoranthene | ug/l |  |  |  | ug/l
SW4 | River Enbourne | 2017-07-31 | 0 | ug/l | 0 | 0 | 0 | 5e-06 | Fluorene | <0.01 | Fluorene | ug/l |  |  |  | ug/l
SW4 | River Enbourne | 2017-07-31 | 0 | ug/l | 0 | 0 | 0 | 5e-06 | Indeno-123-cd-pyrene | <0.01 | Indeno-123-cd-pyrene | ug/l |  |  |  | ug/l
SW4 | River Enbourne | 2017-07-31 | 0 | ug/l | 0 | 0 | 0 | 0.00015 | Lead | <0.3 | Lead | ug/l |  |  |  | ug/l
SW4 | River Enbourne | 2017-07-31 | 0 | ug/l | 0 | 0 | 0 | 0.0005 | M&P Xylene | <1.0 | M&P | Xylene | ug/l |  |  | ug/l
SW4 | River Enbourne | 2017-07-31 | 0 | ug/l | 0 | 0 | 0 | 2.5e-05 | Mercury | <0.05 | Mercury | ug/l |  |  |  | ug/l
SW4 | River Enbourne | 2017-07-31 | 0 | ug/l | 0 | 0 | 0 | 0.0005 | Molybdenum | <1.0 | Molybdenum | ug/l |  |  |  | ug/l
SW4 | River Enbourne | 2017-07-31 | 0 | ug/l | 0 | 0 | 0 | 5e-06 | Naphthalene | <0.01 | Naphthalene | ug/l |  |  |  | ug/l
SW4 | River Enbourne | 2017-07-31 | 0 | ug/l | 1 | 0 | 0 | 0.002 | Nickel | 2 | Nickel | ug/l |  |  |  | ug/l
SW4 | River Enbourne | 2017-07-31 | 0 | ug/l | 0 | 0 | 0 | 0.0005 | O-Xylene | <1.0 | O-Xylene | ug/l |  |  |  | ug/l
SW4 | River Enbourne | 2017-07-31 | 0 | ug/l | 0 | 0 | 0 | 5e-06 | PAH | <0.01 | PAH | ug/l |  |  |  | ug/l
SW4 | River Enbourne | 2017-07-31 | 0 |  | 1 | 0 | 0 | 8.3 | pH (liquid) (pH units) | 8.3 | pH | liquid | pH | units
SW4 | River Enbourne | 2017-07-31 | 0 | ug/l | 0 | 0 | 0 | 5e-06 | Phenanthrene | <0.01 | Phenanthrene | ug/l |  |  |  | ug/l
SW4 | River Enbourne | 2017-07-31 | 0 | mg/l | 0 | 0 | 0 | 0.01 | Phenols(Mono) | <0.02 | Phenols(Mono) | mg/l |  |  |  | mg/l
SW4 | River Enbourne | 2017-07-31 | 0 | ug/l | 0 | 0 | 0 | 5e-06 | Pyrene | <0.01 | Pyrene | ug/l |  |  |  | ug/l
SW4 | River Enbourne | 2017-07-31 | 0 | ug/l | 0 | 0 | 0 | 0.00025 | Selenium | <0.5 | Selenium | ug/l |  |  |  | ug/l
SW4 | River Enbourne | 2017-07-31 | 0 | mg/l | 1 | 0 | 0 | 23 | Sulphate | 23 | Sulphate | mg/l |  |  |  | mg/l
SW4 | River Enbourne | 2017-07-31 | 0 | ug/l | 0 | 0 | 0 | 0.0005 | Toluene | <1.0 | Toluene | ug/l |  |  |  | ug/l
SW4 | River Enbourne | 2017-07-31 | 0 | ug/l | 1 | 0 | 0 | 0.12 | TPH | 120 | TPH | ug/l |  |  |  | ug/l
SW4 | River Enbourne | 2017-07-31 | 0 | ug/l | 1 | 0 | 0 | 0.004 | Zinc | 4 | Zinc | ug/l |  |  |  | ug/l
SW4 | River Enbourne | 2017-06-12 | 0 | ug/l | 0 | 0 | 0 | 5e-06 | Acenaphthene | <0.01 | Acenaphthene | ug/l |  |  |  | ug/l
SW4 | River Enbourne | 2017-06-12 | 0 | ug/l | 0 | 0 | 0 | 5e-06 | Acenaphthylene | <0.01 | Acenaphthylene | ug/l |  |  |  | ug/l
SW4 | River Enbourne | 2017-06-12 | 0 | ug/l | 0 | 0 | 0 | 5e-06 | Anthracene | <0.01 | Anthracene | ug/l |  |  |  | ug/l
SW4 | River Enbourne | 2017-06-12 | 0 | mg/l | 0 | 0 | 0 | 0.5 | Antimony | <1.0 | Antimony | mg/l |  |  |  | mg/l
SW4 | River Enbourne | 2017-06-12 | 0 | ug/l | 1 | 0 | 0 | 0.0009 | Arsenic | 0.9 | Arsenic | ug/l |  |  |  | ug/l
SW4 | River Enbourne | 2017-06-12 | 0 | ug/l | 1 | 0 | 0 | 0.023 | Barium | 23 | Barium | ug/l |  |  |  | ug/l
SW4 | River Enbourne | 2017-06-12 | 0 | ug/l | 0 | 0 | 0 | 0.0005 | Benzene | <1.0 | Benzene | ug/l |  |  |  | ug/l
SW4 | River Enbourne | 2017-06-12 | 0 | ug/l | 0 | 0 | 0 | 5e-06 | Benzo-a-anthracene | <0.01 | Benzo-a-anthracene | ug/l |  |  |  | ug/l
SW4 | River Enbourne | 2017-06-12 | 0 | ug/l | 0 | 0 | 0 | 5e-06 | Benzo-a-pyrene | <0.01 | Benzo-a-pyrene | ug/l |  |  |  | ug/l
SW4 | River Enbourne | 2017-06-12 | 0 | ug/l | 0 | 0 | 0 | 5e-06 | Benzo-b-fluoranthene | <0.01 | Benzo-b-fluoranthene | ug/l |  |  |  | ug/l
SW4 | River Enbourne | 2017-06-12 | 0 | ug/l | 0 | 0 | 0 | 5e-06 | Benzo-ghi-perylene | <0.01 | Benzo-ghi-perylene | ug/l |  |  |  | ug/l
SW4 | River Enbourne | 2017-06-12 | 0 | ug/l | 0 | 0 | 0 | 5e-06 | Benzo-k-fluoranthene | <0.01 | Benzo-k-fluoranthene | ug/l |  |  |  | ug/l
SW4 | River Enbourne | 2017-06-12 | 0 | ug/l | 1 | 0 | 0 | 2e-05 | Cadmium | 0.02 | Cadmium | low | ug/l |  |  | ug/l
SW4 | River Enbourne | 2017-06-12 | 0 | mg/l | 1 | 0 | 0 | 36 | Chloride | 36 | Chloride | mg/l |  |  |  | mg/l
SW4 | River Enbourne | 2017-06-12 | 0 | ug/l | 0 | 0 | 0 | 0.0005 | Chromium | <1.0 | Chromium | ug/l |  |  |  | ug/l
SW4 | River Enbourne | 2017-06-12 | 0 | ug/l | 0 | 0 | 0 | 5e-06 | Chrysene | <0.01 | Chrysene | ug/l |  |  |  | ug/l
SW4 | River Enbourne | 2017-06-12 | 0 | ug/l | 1 | 0 | 0 | 0.0036 | Copper | 3.6 | Copper | ug/l |  |  |  | ug/l
SW4 | River Enbourne | 2017-06-12 | 0 | ug/l | 0 | 0 | 0 | 5e-06 | Dibenz-ah-anthracene | <0.01 | Dibenz-ah-anthracene | ug/l |  |  |  | ug/l
SW4 | River Enbourne | 2017-06-12 | 0 |  | 1 | 0 | 0 | 10 | Dissolved Oxygen (mg O2/l) | 10 | Dissolved | Oxygen | mg | O2/l
SW4 | River Enbourne | 2017-06-12 | 0 |  | 1 | 0 | 0 | 480 | Electrical conductivity (us/cm) | 480 | Electrical | conductivity | us/cm
SW4 | River Enbourne | 2017-06-12 | 0 | ug/l | 0 | 0 | 0 | 0.0005 | Ethyl Benzene | <1.0 | Ethyl | Benzene | ug/l |  |  | ug/l
SW4 | River Enbourne | 2017-06-12 | 0 | ug/l | 0 | 0 | 0 | 5e-06 | Fluoranthene | <0.01 | Fluoranthene | ug/l |  |  |  | ug/l
SW4 | River Enbourne | 2017-06-12 | 0 | ug/l | 0 | 0 | 0 | 5e-06 | Fluorene | <0.01 | Fluorene | ug/l |  |  |  | ug/l
SW4 | River Enbourne | 2017-06-12 | 0 | mg/l | 1 | 0 | 0 | 0.12 | Fluoride | 0.12 | Fluoride | mg/l |  |  |  | mg/l
SW4 | River Enbourne | 2017-06-12 | 0 | ug/l | 0 | 0 | 0 | 5e-06 | Indeno-123-cd-pyrene | <0.01 | Indeno-123-cd-pyrene | ug/l |  |  |  | ug/l
SW4 | River Enbourne | 2017-06-12 | 0 | ug/l | 1 | 0 | 0 | 0.0008 | Lead | 0.8 | Lead | ug/l |  |  |  | ug/l
SW4 | River Enbourne | 2017-06-12 | 0 | ug/l | 0 | 0 | 0 | 0.0005 | M&P Xylene | <1.0 | M&P | Xylene | ug/l |  |  | ug/l
SW4 | River Enbourne | 2017-06-12 | 0 | ug/l | 0 | 0 | 0 | 2.5e-05 | Mercury | <0.05 | Mercury | ug/l |  |  |  | ug/l
SW4 | River Enbourne | 2017-06-12 | 0 | ug/l | 0 | 0 | 0 | 0.0005 | Molybdenum | <1.0 | Molybdenum | ug/l |  |  |  | ug/l
SW4 | River Enbourne | 2017-06-12 | 0 | ug/l | 0 | 0 | 0 | 5e-06 | Naphthalene | <0.01 | Naphthalene | ug/l |  |  |  | ug/l
SW4 | River Enbourne | 2017-06-12 | 0 | ug/l | 1 | 0 | 0 | 0.002 | Nickel | 2 | Nickel | ug/l |  |  |  | ug/l
SW4 | River Enbourne | 2017-06-12 | 0 | ug/l | 0 | 0 | 0 | 0.0005 | O-Xylene | <1.0 | O-Xylene | ug/l |  |  |  | ug/l
SW4 | River Enbourne | 2017-06-12 | 0 | ug/l | 0 | 0 | 0 | 5e-06 | PAH | <0.01 | PAH | ug/l |  |  |  | ug/l
SW4 | River Enbourne | 2017-06-12 | 0 |  | 1 | 0 | 0 | 8.2 | pH (liquid) (pH units) | 8.2 | pH | liquid | pH | units
SW4 | River Enbourne | 2017-06-12 | 0 | ug/l | 0 | 0 | 0 | 5e-06 | Phenanthrene | <0.01 | Phenanthrene | ug/l |  |  |  | ug/l
SW4 | River Enbourne | 2017-06-12 | 0 | mg/l | 0 | 0 | 0 | 0.01 | Phenols(Mono) | <0.02 | Phenols(Mono) | mg/l |  |  |  | mg/l
SW4 | River Enbourne | 2017-06-12 | 0 | ug/l | 0 | 0 | 0 | 5e-06 | Pyrene | <0.01 | Pyrene | ug/l |  |  |  | ug/l
SW4 | River Enbourne | 2017-06-12 | 0 | ug/l | 0 | 0 | 0 | 0.00025 | Selenium | <0.5 | Selenium | ug/l |  |  |  | ug/l
SW4 | River Enbourne | 2017-06-12 | 0 | mg/l | 1 | 0 | 0 | 23 | Sulphate | 23 | Sulphate | mg/l |  |  |  | mg/l
SW4 | River Enbourne | 2017-06-12 | 0 | ug/l | 0 | 0 | 0 | 0.0005 | Toluene | <1.0 | Toluene | ug/l |  |  |  | ug/l
SW4 | River Enbourne | 2017-06-12 | 0 | ug/l | 1 | 0 | 0 | 0.08 | TPH | 80 | TPH | ug/l |  |  |  | ug/l
SW4 | River Enbourne | 2017-06-12 | 0 | ug/l | 0 | 0 | 0 | 0.001 | Zinc | <2.0 | Zinc | ug/l |  |  |  | ug/l
SW4 | River Enbourne | 2017-05-30 | 0 | ug/l | 0 | 0 | 0 | 5e-06 | Acenaphthene | <0.01 | Acenaphthene | ug/l |  |  |  | ug/l
SW4 | River Enbourne | 2017-05-30 | 0 | ug/l | 0 | 0 | 0 | 5e-06 | Acenaphthylene | <0.01 | Acenaphthylene | ug/l |  |  |  | ug/l
SW4 | River Enbourne | 2017-05-30 | 0 | ug/l | 0 | 0 | 0 | 5e-06 | Anthracene | <0.01 | Anthracene | ug/l |  |  |  | ug/l
SW4 | River Enbourne | 2017-05-30 | 0 | mg/l | 0 | 0 | 0 | 0.5 | Antimony | <1.0 | Antimony | mg/l |  |  |  | mg/l
SW4 | River Enbourne | 2017-05-30 | 0 | ug/l | 1 | 0 | 0 | 0.0009 | Arsenic | 0.9 | Arsenic | ug/l |  |  |  | ug/l
SW4 | River Enbourne | 2017-05-30 | 0 | ug/l | 1 | 0 | 0 | 0.02 | Barium | 20 | Barium | ug/l |  |  |  | ug/l
SW4 | River Enbourne | 2017-05-30 | 0 | ug/l | 0 | 0 | 0 | 0.0005 | Benzene | <1.0 | Benzene | ug/l |  |  |  | ug/l
SW4 | River Enbourne | 2017-05-30 | 0 | ug/l | 0 | 0 | 0 | 1e-05 | Cadmium | <0.02 | Cadmium | low | ug/l |  |  | ug/l
SW4 | River Enbourne | 2017-05-30 | 0 | mg/l | 1 | 0 | 0 | 35 | Chloride | 35 | Chloride | mg/l |  |  |  | mg/l
SW4 | River Enbourne | 2017-05-30 | 0 | ug/l | 0 | 0 | 0 | 0.0005 | Chromium | <1.0 | Chromium | ug/l |  |  |  | ug/l
SW4 | River Enbourne | 2017-05-30 | 0 | ug/l | 0 | 0 | 0 | 5e-06 | Chrysene | <0.01 | Chrysene | ug/l |  |  |  | ug/l
SW4 | River Enbourne | 2017-05-30 | 0 | ug/l | 1 | 0 | 0 | 0.0031 | Copper | 3.1 | Copper | ug/l |  |  |  | ug/l
SW4 | River Enbourne | 2017-05-30 | 0 |  | 1 | 0 | 0 | 9.6 | Dissolved Oxygen (mg O2/l) | 9.6 | Dissolved | Oxygen | mg | O2/l
SW4 | River Enbourne | 2017-05-30 | 0 |  | 1 | 0 | 0 | 470 | Electrical conductivity (us/cm) | 470 | Electrical | conductivity | us/cm
SW4 | River Enbourne | 2017-05-30 | 0 | ug/l | 0 | 0 | 0 | 0.0005 | Ethyl Benzene | <1.0 | Ethyl | Benzene | ug/l |  |  | ug/l
SW4 | River Enbourne | 2017-05-30 | 0 | mg/l | 1 | 0 | 0 | 0.13 | Fluoride | 0.13 | Flouride | F | mg/l |  |  | mg/l
SW4 | River Enbourne | 2017-05-30 | 0 | ug/l | 0 | 0 | 0 | 5e-06 | Fluoranthene | <0.01 | Fluoranthene | ug/l |  |  |  | ug/l
SW4 | River Enbourne | 2017-05-30 | 0 | ug/l | 0 | 0 | 0 | 5e-06 | Fluorene | <0.01 | Fluorene | ug/l |  |  |  | ug/l
SW4 | River Enbourne | 2017-05-30 | 0 | ug/l | 1 | 0 | 0 | 0.0006 | Lead | 0.6 | Lead | ug/l |  |  |  | ug/l
SW4 | River Enbourne | 2017-05-30 | 0 | ug/l | 0 | 0 | 0 | 0.0005 | M&P Xylene | <1.0 | M&P | Xylene | ug/l |  |  | ug/l
SW4 | River Enbourne | 2017-05-30 | 0 | ug/l | 0 | 0 | 0 | 2.5e-05 | Mercury | <0.05 | Mercury | ug/l |  |  |  | ug/l
SW4 | River Enbourne | 2017-05-30 | 0 | ug/l | 1 | 0 | 0 | 0.001 | Molybdenum | 1 | Molybdenum | ug/l |  |  |  | ug/l
SW4 | River Enbourne | 2017-05-30 | 0 | ug/l | 0 | 0 | 0 | 5e-06 | Naphthalene | <0.01 | Naphthalene | ug/l |  |  |  | ug/l
SW4 | River Enbourne | 2017-05-30 | 0 | ug/l | 1 | 0 | 0 | 0.002 | Nickel | 2 | Nickel | ug/l |  |  |  | ug/l
SW4 | River Enbourne | 2017-05-30 | 0 | ug/l | 0 | 0 | 0 | 0.0005 | O-Xylene | <1.0 | O-Xylene | ug/l |  |  |  | ug/l
SW4 | River Enbourne | 2017-05-30 | 0 | ug/l | 0 | 0 | 0 | 5e-06 | PAH | <0.01 | PAH | ug/l |  |  |  | ug/l
SW4 | River Enbourne | 2017-05-30 | 0 |  | 1 | 0 | 0 | 8.1 | pH (liquid) (pH units) | 8.1 | pH | liquid | pH | units
SW4 | River Enbourne | 2017-05-30 | 0 | ug/l | 0 | 0 | 0 | 5e-06 | Phenanthrene | <0.01 | Phenanthrene | ug/l |  |  |  | ug/l
SW4 | River Enbourne | 2017-05-30 | 0 | mg/l | 0 | 0 | 0 | 0.01 | Phenols(Mono) | <0.02 | Phenols(Mono) | mg/l |  |  |  | mg/l
SW4 | River Enbourne | 2017-05-30 | 0 | ug/l | 0 | 0 | 0 | 5e-06 | Pyrene | <0.01 | Pyrene | ug/l |  |  |  | ug/l
SW4 | River Enbourne | 2017-05-30 | 0 | ug/l | 0 | 0 | 0 | 0.00025 | Selenium | <0.5 | Selenium | ug/l |  |  |  | ug/l
SW4 | River Enbourne | 2017-05-30 | 0 | mg/l | 1 | 0 | 0 | 20 | Sulphate | 20 | Sulphate | mg/l |  |  |  | mg/l
SW4 | River Enbourne | 2017-05-30 | 0 | ug/l | 0 | 0 | 0 | 0.0005 | Toluene | <1.0 | Toluene | ug/l |  |  |  | ug/l
SW4 | River Enbourne | 2017-05-30 | 0 | ug/l | 1 | 0 | 0 | 0.07 | TPH | 70 | TPH | ug/l |  |  |  | ug/l
SW4 | River Enbourne | 2017-05-30 | 0 | ug/l | 1 | 0 | 0 | 0.003 | Zinc | 3 | Zinc | ug/l |  |  |  | ug/l
SW4 | River Enbourne | 2017-03-29 | 0 | ug/l | 0 | 0 | 0 | 5e-06 | Acenaphthene | <0.01 | Acenaphthene | ug/l |  |  |  | ug/l
SW4 | River Enbourne | 2017-03-29 | 0 | ug/l | 0 | 0 | 0 | 5e-06 | Acenaphthylene | <0.01 | Acenaphthylene | ug/l |  |  |  | ug/l
SW4 | River Enbourne | 2017-03-29 | 0 | ug/l | 0 | 0 | 0 | 5e-06 | Anthracene | <0.01 | Anthracene | ug/l |  |  |  | ug/l
SW4 | River Enbourne | 2017-03-29 | 0 | mg/l | 0 | 0 | 0 | 0.5 | Antimony | <1.0 | Antimony | mg/l |  |  |  | mg/l
SW4 | River Enbourne | 2017-03-29 | 0 | ug/l | 1 | 0 | 0 | 0.0006 | Arsenic | 0.6 | Arsenic | ug/l |  |  |  | ug/l
SW4 | River Enbourne | 2017-03-29 | 0 | ug/l | 1 | 0 | 0 | 0.023 | Barium | 23 | Barium | ug/l |  |  |  | ug/l
SW4 | River Enbourne | 2017-03-29 | 0 | ug/l | 0 | 0 | 0 | 0.0005 | Benzene | <1.0 | Benzene | ug/l |  |  |  | ug/l
SW4 | River Enbourne | 2017-03-29 | 0 | ug/l | 0 | 0 | 0 | 5e-06 | Benzo-a-anthracene | <0.01 | Benzo-a-anthracene | ug/l |  |  |  | ug/l
SW4 | River Enbourne | 2017-03-29 | 0 | ug/l | 0 | 0 | 0 | 5e-06 | Benzo-a-pyrene | <0.01 | Benzo-a-pyrene | ug/l |  |  |  | ug/l
SW4 | River Enbourne | 2017-03-29 | 0 | ug/l | 0 | 0 | 0 | 5e-06 | Benzo-b-fluoranthene | <0.01 | Benzo-b-fluoranthene | ug/l |  |  |  | ug/l
SW4 | River Enbourne | 2017-03-29 | 0 | ug/l | 0 | 0 | 0 | 5e-06 | Benzo-ghi-perylene | <0.01 | Benzo-ghi-perylene | ug/l |  |  |  | ug/l
SW4 | River Enbourne | 2017-03-29 | 0 | ug/l | 0 | 0 | 0 | 5e-06 | Benzo-k-fluoranthene | <0.01 | Benzo-k-fluoranthene | ug/l |  |  |  | ug/l
SW4 | River Enbourne | 2017-03-29 | 0 | ug/l | 0 | 0 | 0 | 1e-05 | Cadmium | <0.02 | Cadmium | low | ug/l |  |  | ug/l
SW4 | River Enbourne | 2017-03-29 | 0 | mg/l | 1 | 0 | 0 | 29 | Chloride | 29 | Chloride | mg/l |  |  |  | mg/l
SW4 | River Enbourne | 2017-03-29 | 0 | ug/l | 0 | 0 | 0 | 0.0005 | Chromium | <1.0 | Chromium | ug/l |  |  |  | ug/l
SW4 | River Enbourne | 2017-03-29 | 0 | ug/l | 0 | 0 | 0 | 5e-06 | Chrysene | <0.01 | Chrysene | ug/l |  |  |  | ug/l
SW4 | River Enbourne | 2017-03-29 | 0 | ug/l | 1 | 0 | 0 | 0.0025 | Copper | 2.5 | Copper | ug/l |  |  |  | ug/l
SW4 | River Enbourne | 2017-03-29 | 0 | ug/l | 0 | 0 | 0 | 5e-06 | Dibenz-ah-anthracene | <0.01 | Dibenz-ah-anthracene | ug/l |  |  |  | ug/l
SW4 | River Enbourne | 2017-03-29 | 0 |  | 1 | 0 | 0 | 10 | Dissolved Oxygen (mg O2/l) | 10 | Dissolved | Oxygen | mg | O2/l
SW4 | River Enbourne | 2017-03-29 | 0 |  | 1 | 0 | 0 | 450 | Electrical conductivity (us/cm) | 450 | Electrical | conductivity | us/cm
SW4 | River Enbourne | 2017-03-29 | 0 | ug/l | 0 | 0 | 0 | 0.0005 | Ethyl Benzene | <1.0 | Ethyl | Benzene | ug/l |  |  | ug/l
SW4 | River Enbourne | 2017-03-29 | 0 | ug/l | 0 | 0 | 0 | 5e-06 | Fluoranthene | <0.01 | Fluoranthene | ug/l |  |  |  | ug/l
SW4 | River Enbourne | 2017-03-29 | 0 | ug/l | 0 | 0 | 0 | 5e-06 | Fluorene | <0.01 | Fluorene | ug/l |  |  |  | ug/l
SW4 | River Enbourne | 2017-03-29 | 0 | mg/l | 1 | 0 | 0 | 0.11 | Fluoride | 0.11 | Fluoride | mg/l |  |  |  | mg/l
SW4 | River Enbourne | 2017-03-29 | 0 | ug/l | 0 | 0 | 0 | 5e-06 | Indeno-123-cd-pyrene | <0.01 | Indeno-123-cd-pyrene | ug/l |  |  |  | ug/l
SW4 | River Enbourne | 2017-03-29 | 0 | ug/l | 0 | 0 | 0 | 0.00015 | Lead | <0.3 | Lead | ug/l |  |  |  | ug/l
SW4 | River Enbourne | 2017-03-29 | 0 | ug/l | 0 | 0 | 0 | 0.0005 | M&P Xylene | <1.0 | M&P | Xylene | ug/l |  |  | ug/l
SW4 | River Enbourne | 2017-03-29 | 0 | ug/l | 0 | 0 | 0 | 2.5e-05 | Mercury | <0.05 | Mercury | ug/l |  |  |  | ug/l
SW4 | River Enbourne | 2017-03-29 | 0 | ug/l | 0 | 0 | 0 | 0.0005 | Molybdenum | <1.0 | Molybdenum | ug/l |  |  |  | ug/l
SW4 | River Enbourne | 2017-03-29 | 0 | ug/l | 0 | 0 | 0 | 5e-06 | Naphthalene | <0.01 | Naphthalene | ug/l |  |  |  | ug/l
SW4 | River Enbourne | 2017-03-29 | 0 | ug/l | 1 | 0 | 0 | 0.002 | Nickel | 2 | Nickel | ug/l |  |  |  | ug/l
SW4 | River Enbourne | 2017-03-29 | 0 | ug/l | 0 | 0 | 0 | 0.0005 | O-Xylene | <1.0 | O-Xylene | ug/l |  |  |  | ug/l
SW4 | River Enbourne | 2017-03-29 | 0 | ug/l | 0 | 0 | 0 | 5e-06 | PAH | <0.01 | PAH | ug/l |  |  |  | ug/l
SW4 | River Enbourne | 2017-03-29 | 0 |  | 1 | 0 | 0 | 7.8 | pH (liquid) (pH units) | 7.8 | pH | liquid | pH | units
SW4 | River Enbourne | 2017-03-29 | 0 | ug/l | 0 | 0 | 0 | 5e-06 | Phenanthrene | <0.01 | Phenanthrene | ug/l |  |  |  | ug/l
SW4 | River Enbourne | 2017-03-29 | 0 | mg/l | 0 | 0 | 0 | 0.01 | Phenols(Mono) | <0.02 | Phenols(Mono) | mg/l |  |  |  | mg/l
SW4 | River Enbourne | 2017-03-29 | 0 | ug/l | 0 | 0 | 0 | 5e-06 | Pyrene | <0.01 | Pyrene | ug/l |  |  |  | ug/l
SW4 | River Enbourne | 2017-03-29 | 0 |  | 0 | 0 | 0 | 0.25 | Selenium (mg/kg) | <0.5 | Selenium | mg/kg
SW4 | River Enbourne | 2017-03-29 | 0 | ug/l | 0 | 0 | 0 | 0.00025 | Selenium | <0.5 | Selenium | ug/l |  |  |  | ug/l
SW4 | River Enbourne | 2017-03-29 | 0 | mg/l | 1 | 0 | 0 | 26 | Sulphate | 26 | Sulphate | mg/l |  |  |  | mg/l
SW4 | River Enbourne | 2017-03-29 | 0 | ug/l | 0 | 0 | 0 | 0.0005 | Toluene | <1.0 | Toluene | ug/l |  |  |  | ug/l
SW4 | River Enbourne | 2017-03-29 | 0 | ug/l | 1 | 0 | 0 | 0.04 | TPH | 40 | TPH | ug/l |  |  |  | ug/l
SW4 | River Enbourne | 2017-03-29 | 0 | ug/l | 1 | 0 | 0 | 0.002 | Zinc | 2 | Zinc | ug/l |  |  |  | ug/l
SW4 | River Enbourne | 2017-02-09 | 0 | ug/l | 0 | 0 | 0 | 5e-06 | Acenaphthene | <0.01 | Acenaphthene | ug/l |  |  |  | ug/l
SW4 | River Enbourne | 2017-02-09 | 0 | ug/l | 0 | 0 | 0 | 5e-06 | Acenaphthylene | <0.01 | Acenaphthylene | ug/l |  |  |  | ug/l
SW4 | River Enbourne | 2017-02-09 | 0 | ug/l | 0 | 0 | 0 | 5e-06 | Anthracene | <0.01 | Anthracene | ug/l |  |  |  | ug/l
SW4 | River Enbourne | 2017-02-09 | 0 | mg/l | 0 | 0 | 0 | 0.5 | Antimony | <1.0 | Antimony | mg/l |  |  |  | mg/l
SW4 | River Enbourne | 2017-02-09 | 0 | ug/l | 1 | 0 | 0 | 0.0006 | Arsenic | 0.6 | Arsenic | ug/l |  |  |  | ug/l
SW4 | River Enbourne | 2017-02-09 | 0 | ug/l | 1 | 0 | 0 | 0.032 | Barium | 32 | Barium | ug/l |  |  |  | ug/l
SW4 | River Enbourne | 2017-02-09 | 0 | ug/l | 0 | 0 | 0 | 0.0005 | Benzene | <1.0 | Benzene | ug/l |  |  |  | ug/l
SW4 | River Enbourne | 2017-02-09 | 0 | ug/l | 0 | 0 | 0 | 5e-06 | Benzo-a-anthracene | <0.01 | Benzo-a-anthracene | ug/l |  |  |  | ug/l
SW4 | River Enbourne | 2017-02-09 | 0 | ug/l | 0 | 0 | 0 | 5e-06 | Benzo-a-pyrene | <0.01 | Benzo-a-pyrene | ug/l |  |  |  | ug/l
SW4 | River Enbourne | 2017-02-09 | 0 | ug/l | 0 | 0 | 0 | 5e-06 | Benzo-b-fluoranthene | <0.01 | Benzo-b-fluoranthene | ug/l |  |  |  | ug/l
SW4 | River Enbourne | 2017-02-09 | 0 | ug/l | 0 | 0 | 0 | 5e-06 | Benzo-ghi-perylene | <0.01 | Benzo-ghi-perylene | ug/l |  |  |  | ug/l
SW4 | River Enbourne | 2017-02-09 | 0 | ug/l | 0 | 0 | 0 | 5e-06 | Benzo-k-fluoranthene | <0.01 | Benzo-k-fluoranthene | ug/l |  |  |  | ug/l
SW4 | River Enbourne | 2017-02-09 | 0 | ug/l | 0 | 0 | 0 | 1e-05 | Cadmium | <0.02 | Cadmium | low | ug/l |  |  | ug/l
SW4 | River Enbourne | 2017-02-09 | 0 | mg/l | 1 | 0 | 0 | 31 | Chloride | 31 | Chloride | mg/l |  |  |  | mg/l
SW4 | River Enbourne | 2017-02-09 | 0 | ug/l | 0 | 0 | 0 | 0.0005 | Chromium | <1.0 | Chromium | ug/l |  |  |  | ug/l
SW4 | River Enbourne | 2017-02-09 | 0 | ug/l | 0 | 0 | 0 | 5e-06 | Chrysene | <0.01 | Chrysene | ug/l |  |  |  | ug/l
SW4 | River Enbourne | 2017-02-09 | 0 | ug/l | 1 | 0 | 0 | 0.003 | Copper | 3 | Copper | ug/l |  |  |  | ug/l
SW4 | River Enbourne | 2017-02-09 | 0 | ug/l | 0 | 0 | 0 | 5e-06 | Dibenz-ah-anthracene | <0.01 | Dibenz-ah-anthracene | ug/l |  |  |  | ug/l
SW4 | River Enbourne | 2017-02-09 | 0 |  | 1 | 0 | 0 | 11 | Dissolved Oxygen (mg O2/l) | 11 | Dissolved | Oxygen | mg | O2/l
SW4 | River Enbourne | 2017-02-09 | 0 |  | 1 | 0 | 0 | 390 | Electrical conductivity (us/cm) | 390 | Electrical | conductivity | us/cm
SW4 | River Enbourne | 2017-02-09 | 0 | ug/l | 0 | 0 | 0 | 0.0005 | Ethyl Benzene | <1.0 | Ethyl | Benzene | ug/l |  |  | ug/l
SW4 | River Enbourne | 2017-02-09 | 0 | ug/l | 1 | 0 | 0 | 1e-05 | Fluoranthene | 0.01 | Fluoranthene | ug/l |  |  |  | ug/l
SW4 | River Enbourne | 2017-02-09 | 0 | ug/l | 0 | 0 | 0 | 5e-06 | Fluorene | <0.01 | Fluorene | ug/l |  |  |  | ug/l
SW4 | River Enbourne | 2017-02-09 | 0 | mg/l | 1 | 0 | 0 | 0.11 | Fluoride | 0.11 | Fluoride | mg/l |  |  |  | mg/l
SW4 | River Enbourne | 2017-02-09 | 0 | ug/l | 0 | 0 | 0 | 5e-06 | Indeno-123-cd-pyrene | <0.01 | Indeno-123-cd-pyrene | ug/l |  |  |  | ug/l
SW4 | River Enbourne | 2017-02-09 | 0 | ug/l | 1 | 0 | 0 | 0.0003 | Lead | 0.3 | Lead | ug/l |  |  |  | ug/l
SW4 | River Enbourne | 2017-02-09 | 0 | ug/l | 0 | 0 | 0 | 0.0005 | M&P Xylene | <1.0 | M&P | Xylene | ug/l |  |  | ug/l
SW4 | River Enbourne | 2017-02-09 | 0 | ug/l | 0 | 0 | 0 | 2.5e-05 | Mercury | <0.05 | Mercury | ug/l |  |  |  | ug/l
SW4 | River Enbourne | 2017-02-09 | 0 | ug/l | 1 | 0 | 0 | 0.001 | Molybdenum | 1 | Molybdenum | ug/l |  |  |  | ug/l
SW4 | River Enbourne | 2017-02-09 | 0 | ug/l | 0 | 0 | 0 | 5e-06 | Naphthalene | <0.01 | Naphthalene | ug/l |  |  |  | ug/l
SW4 | River Enbourne | 2017-02-09 | 0 | ug/l | 1 | 0 | 0 | 0.003 | Nickel | 3 | Nickel | ug/l |  |  |  | ug/l
SW4 | River Enbourne | 2017-02-09 | 0 | ug/l | 0 | 0 | 0 | 0.0005 | O-Xylene | <1.0 | O-Xylene | ug/l |  |  |  | ug/l
SW4 | River Enbourne | 2017-02-09 | 0 | ug/l | 1 | 0 | 0 | 4e-05 | PAH | 0.04 | PAH | ug/l |  |  |  | ug/l
SW4 | River Enbourne | 2017-02-09 | 0 |  | 1 | 0 | 0 | 7.9 | pH (liquid) (pH units) | 7.9 | pH | liquid | pH | units
SW4 | River Enbourne | 2017-02-09 | 0 | ug/l | 1 | 0 | 0 | 1e-05 | Phenanthrene | 0.01 | Phenanthrene | ug/l |  |  |  | ug/l
SW4 | River Enbourne | 2017-02-09 | 0 | mg/l | 0 | 0 | 0 | 0.01 | Phenols(Mono) | <0.02 | Phenols(Mono) | mg/l |  |  |  | mg/l
SW4 | River Enbourne | 2017-02-09 | 0 | ug/l | 1 | 0 | 0 | 1e-05 | Pyrene | 0.01 | Pyrene | ug/l |  |  |  | ug/l
SW4 | River Enbourne | 2017-02-09 | 0 |  | 0 | 0 | 0 | 0.25 | Selenium (mg/kg) | <0.5 | Selenium | mg/kg
SW4 | River Enbourne | 2017-02-09 | 0 | ug/l | 0 | 0 | 0 | 0.00025 | Selenium | <0.5 | Selenium | ug/l |  |  |  | ug/l
SW4 | River Enbourne | 2017-02-09 | 0 | mg/l | 1 | 0 | 0 | 23 | Sulphate | 23 | Sulphate | mg/l |  |  |  | mg/l
SW4 | River Enbourne | 2017-02-09 | 0 | ug/l | 0 | 0 | 0 | 0.0005 | Toluene | <1.0 | Toluene | ug/l |  |  |  | ug/l
SW4 | River Enbourne | 2017-02-09 | 0 | ug/l | 1 | 0 | 0 | 0.08 | TPH | 80 | TPH | ug/l |  |  |  | ug/l
SW4 | River Enbourne | 2017-02-09 | 0 | ug/l | 1 | 0 | 0 | 0.004 | Zinc | 4 | Zinc | ug/l |  |  |  | ug/l
SW4 | River Enbourne | 2017-01-25 | 0 | ug/l | 0 | 0 | 0 | 5e-06 | Acenaphthene | <0.01 | Acenaphthene | ug/l |  |  |  | ug/l
SW4 | River Enbourne | 2017-01-25 | 0 | ug/l | 0 | 0 | 0 | 5e-06 | Acenaphthylene | <0.01 | Acenaphthylene | ug/l |  |  |  | ug/l
SW4 | River Enbourne | 2017-01-25 | 0 | ug/l | 0 | 0 | 0 | 5e-06 | Anthracene | <0.01 | Anthracene | ug/l |  |  |  | ug/l
SW4 | River Enbourne | 2017-01-25 | 0 | mg/l | 0 | 0 | 0 | 0.5 | Antimony | <1.0 | Antimony | mg/l |  |  |  | mg/l
SW4 | River Enbourne | 2017-01-25 | 0 | ug/l | 1 | 0 | 0 | 0.0005 | Arsenic | 0.5 | Arsenic | ug/l |  |  |  | ug/l
SW4 | River Enbourne | 2017-01-25 | 0 | ug/l | 1 | 0 | 0 | 0.023 | Barium | 23 | Barium | ug/l |  |  |  | ug/l
SW4 | River Enbourne | 2017-01-25 | 0 | ug/l | 0 | 0 | 0 | 0.0005 | Benzene | <1.0 | Benzene | ug/l |  |  |  | ug/l
SW4 | River Enbourne | 2017-01-25 | 0 | ug/l | 1 | 0 | 0 | 1e-05 | Benzo-a-anthracene | 0.01 | Benzo-a-anthracene | ug/l |  |  |  | ug/l
SW4 | River Enbourne | 2017-01-25 | 0 | ug/l | 0 | 0 | 0 | 5e-06 | Benzo-a-pyrene | <0.01 | Benzo-a-pyrene | ug/l |  |  |  | ug/l
SW4 | River Enbourne | 2017-01-25 | 0 | ug/l | 0 | 0 | 0 | 5e-06 | Benzo-b-fluoranthene | <0.01 | Benzo-b-fluoranthene | ug/l |  |  |  | ug/l
SW4 | River Enbourne | 2017-01-25 | 0 | ug/l | 0 | 0 | 0 | 5e-06 | Benzo-ghi-perylene | <0.01 | Benzo-ghi-perylene | ug/l |  |  |  | ug/l
SW4 | River Enbourne | 2017-01-25 | 0 | ug/l | 0 | 0 | 0 | 5e-06 | Benzo-k-fluoranthene | <0.01 | Benzo-k-fluoranthene | ug/l |  |  |  | ug/l
SW4 | River Enbourne | 2017-01-25 | 0 | ug/l | 0 | 0 | 0 | 1e-05 | Cadmium | <0.02 | Cadmium | low | ug/l |  |  | ug/l
SW4 | River Enbourne | 2017-01-25 | 0 | mg/l | 1 | 0 | 0 | 32 | Chloride | 32 | Chloride | mg/l |  |  |  | mg/l
SW4 | River Enbourne | 2017-01-25 | 0 | ug/l | 0 | 0 | 0 | 0.0005 | Chromium | <1.0 | Chromium | ug/l |  |  |  | ug/l
SW4 | River Enbourne | 2017-01-25 | 0 | ug/l | 1 | 0 | 0 | 2e-05 | Chrysene | 0.02 | Chrysene | ug/l |  |  |  | ug/l
SW4 | River Enbourne | 2017-01-25 | 0 | ug/l | 1 | 0 | 0 | 0.0026 | Copper | 2.6 | Copper | ug/l |  |  |  | ug/l
SW4 | River Enbourne | 2017-01-25 | 0 | ug/l | 0 | 0 | 0 | 5e-06 | Dibenz-ah-anthracene | <0.01 | Dibenz-ah-anthracene | ug/l |  |  |  | ug/l
SW4 | River Enbourne | 2017-01-25 | 0 |  | 1 | 0 | 0 | 11 | Dissolved Oxygen (mg O2/l) | 11 | Dissolved | Oxygen | mg | O2/l
SW4 | River Enbourne | 2017-01-25 | 0 |  | 1 | 0 | 0 | 460 | Electrical conductivity (us/cm) | 460 | Electrical | conductivity | us/cm
SW4 | River Enbourne | 2017-01-25 | 0 | ug/l | 0 | 0 | 0 | 0.0005 | Ethyl Benzene | <1.0 | Ethyl | Benzene | ug/l |  |  | ug/l
SW4 | River Enbourne | 2017-01-25 | 0 | ug/l | 1 | 0 | 0 | 2e-05 | Fluoranthene | 0.02 | Fluoranthene | ug/l |  |  |  | ug/l
SW4 | River Enbourne | 2017-01-25 | 0 | ug/l | 0 | 0 | 0 | 5e-06 | Fluorene | <0.01 | Fluorene | ug/l |  |  |  | ug/l
SW4 | River Enbourne | 2017-01-25 | 0 | mg/l | 1 | 0 | 0 | 0.11 | Fluoride | 0.11 | Fluoride | mg/l |  |  |  | mg/l
SW4 | River Enbourne | 2017-01-25 | 0 | ug/l | 0 | 0 | 0 | 5e-06 | Indeno-123-cd-pyrene | <0.01 | Indeno-123-cd-pyrene | ug/l |  |  |  | ug/l
SW4 | River Enbourne | 2017-01-25 | 0 | ug/l | 0 | 0 | 0 | 0.00015 | Lead | <0.3 | Lead | ug/l |  |  |  | ug/l
SW4 | River Enbourne | 2017-01-25 | 0 | ug/l | 0 | 0 | 0 | 0.0005 | M&P Xylene | <1.0 | M&P | Xylene | ug/l |  |  | ug/l
SW4 | River Enbourne | 2017-01-25 | 0 | ug/l | 0 | 0 | 0 | 2.5e-05 | Mercury | <0.05 | Mercury | ug/l |  |  |  | ug/l
SW4 | River Enbourne | 2017-01-25 | 0 | ug/l | 0 | 0 | 0 | 0.0005 | Molybdenum | <1.0 | Molybdenum | ug/l |  |  |  | ug/l
SW4 | River Enbourne | 2017-01-25 | 0 | ug/l | 0 | 0 | 0 | 5e-06 | Naphthalene | <0.01 | Naphthalene | ug/l |  |  |  | ug/l
SW4 | River Enbourne | 2017-01-25 | 0 | ug/l | 1 | 0 | 0 | 0.002 | Nickel | 2 | Nickel | ug/l |  |  |  | ug/l
SW4 | River Enbourne | 2017-01-25 | 0 | ug/l | 0 | 0 | 0 | 0.0005 | O-Xylene | <1.0 | O-Xylene | ug/l |  |  |  | ug/l
SW4 | River Enbourne | 2017-01-25 | 0 | ug/l | 1 | 0 | 0 | 9e-05 | PAH | 0.09 | PAH | ug/l |  |  |  | ug/l
SW4 | River Enbourne | 2017-01-25 | 0 |  | 1 | 0 | 0 | 8 | pH (liquid) (pH units) | 8 | pH | liquid | pH | units
SW4 | River Enbourne | 2017-01-25 | 0 | ug/l | 1 | 0 | 0 | 2e-05 | Phenanthrene | 0.02 | Phenanthrene | ug/l |  |  |  | ug/l
SW4 | River Enbourne | 2017-01-25 | 0 | mg/l | 0 | 0 | 0 | 0.01 | Phenols(Mono) | <0.02 | Phenols(Mono) | mg/l |  |  |  | mg/l
SW4 | River Enbourne | 2017-01-25 | 0 | ug/l | 1 | 0 | 0 | 2e-05 | Pyrene | 0.02 | Pyrene | ug/l |  |  |  | ug/l
SW4 | River Enbourne | 2017-01-25 | 0 |  | 0 | 0 | 0 | 0.25 | Selenium (mg/kg) | <0.5 | Selenium | mg/kg
SW4 | River Enbourne | 2017-01-25 | 0 | ug/l | 0 | 0 | 0 | 0.00025 | Selenium | <0.5 | Selenium | ug/l |  |  |  | ug/l
SW4 | River Enbourne | 2017-01-25 | 0 | mg/l | 1 | 0 | 0 | 28 | Sulphate | 28 | Sulphate | mg/l |  |  |  | mg/l
SW4 | River Enbourne | 2017-01-25 | 0 | ug/l | 0 | 0 | 0 | 0.0005 | Toluene | <1.0 | Toluene | ug/l |  |  |  | ug/l
SW4 | River Enbourne | 2017-01-25 | 0 | ug/l | 1 | 0 | 0 | 0.04 | TPH | 40 | TPH | ug/l |  |  |  | ug/l
SW4 | River Enbourne | 2017-01-25 | 0 | ug/l | 1 | 0 | 0 | 0.004 | Zinc | 4 | Zinc | ug/l |  |  |  | ug/l
SW4 | River Enbourne | 2016-12-23 | 0 | ug/l | 0 | 0 | 0 | 5e-06 | Acenaphthene | <0.01 | Acenaphthene | ug/l |  |  |  | ug/l
SW4 | River Enbourne | 2016-12-23 | 0 | ug/l | 0 | 0 | 0 | 5e-06 | Acenaphthylene | <0.01 | Acenaphthylene | ug/l |  |  |  | ug/l
SW4 | River Enbourne | 2016-12-23 | 0 | ug/l | 0 | 0 | 0 | 5e-06 | Anthracene | <0.01 | Anthracene | ug/l |  |  |  | ug/l
SW4 | River Enbourne | 2016-12-23 | 0 | mg/l | 0 | 0 | 0 | 0.5 | Antimony | <1.0 | Antimony | mg/l |  |  |  | mg/l
SW4 | River Enbourne | 2016-12-23 | 0 | ug/l | 1 | 0 | 0 | 0.0006 | Arsenic | 0.6 | Arsenic | ug/l |  |  |  | ug/l
SW4 | River Enbourne | 2016-12-23 | 0 | ug/l | 1 | 0 | 0 | 0.023 | Barium | 23 | Barium | ug/l |  |  |  | ug/l
SW4 | River Enbourne | 2016-12-23 | 0 | ug/l | 0 | 0 | 0 | 0.0005 | Benzene | <1.0 | Benzene | ug/l |  |  |  | ug/l
SW4 | River Enbourne | 2016-12-23 | 0 | ug/l | 0 | 0 | 0 | 5e-06 | Benzo-a-anthracene | <0.01 | Benzo-a-anthracene | ug/l |  |  |  | ug/l
SW4 | River Enbourne | 2016-12-23 | 0 | ug/l | 0 | 0 | 0 | 5e-06 | Benzo-a-pyrene | <0.01 | Benzo-a-pyrene | ug/l |  |  |  | ug/l
SW4 | River Enbourne | 2016-12-23 | 0 | ug/l | 0 | 0 | 0 | 5e-06 | Benzo-b-fluoranthene | <0.01 | Benzo-b-fluoranthene | ug/l |  |  |  | ug/l
SW4 | River Enbourne | 2016-12-23 | 0 | ug/l | 0 | 0 | 0 | 5e-06 | Benzo-ghi-perylene | <0.01 | Benzo-ghi-perylene | ug/l |  |  |  | ug/l
SW4 | River Enbourne | 2016-12-23 | 0 | ug/l | 0 | 0 | 0 | 5e-06 | Benzo-k-fluoranthene | <0.01 | Benzo-k-fluoranthene | ug/l |  |  |  | ug/l
SW4 | River Enbourne | 2016-12-23 | 0 | ug/l | 1 | 0 | 0 | 3e-05 | Cadmium | 0.03 | Cadmium | low | ug/l |  |  | ug/l
SW4 | River Enbourne | 2016-12-23 | 0 | mg/l | 1 | 0 | 0 | 35 | Chloride | 35 | Chloride | mg/l |  |  |  | mg/l
SW4 | River Enbourne | 2016-12-23 | 0 | ug/l | 0 | 0 | 0 | 0.0005 | Chromium | <1.0 | Chromium | ug/l |  |  |  | ug/l
SW4 | River Enbourne | 2016-12-23 | 0 | ug/l | 0 | 0 | 0 | 5e-06 | Chrysene | <0.01 | Chrysene | ug/l |  |  |  | ug/l
SW4 | River Enbourne | 2016-12-23 | 0 | ug/l | 1 | 0 | 0 | 0.0031 | Copper | 3.1 | Copper | ug/l |  |  |  | ug/l
SW4 | River Enbourne | 2016-12-23 | 0 | ug/l | 0 | 0 | 0 | 5e-06 | Dibenz-ah-anthracene | <0.01 | Dibenz-ah-anthracene | ug/l |  |  |  | ug/l
SW4 | River Enbourne | 2016-12-23 | 0 |  | 1 | 0 | 0 | 11 | Dissolved Oxygen (mg O2/l) | 11 | Dissolved | Oxygen | mg | O2/l
SW4 | River Enbourne | 2016-12-23 | 0 |  | 1 | 0 | 0 | 440 | Electrical conductivity (us/cm) | 440 | Electrical | conductivity | us/cm
SW4 | River Enbourne | 2016-12-23 | 0 | ug/l | 0 | 0 | 0 | 0.0005 | Ethyl Benzene | <1.0 | Ethyl | Benzene | ug/l |  |  | ug/l
SW4 | River Enbourne | 2016-12-23 | 0 | ug/l | 0 | 0 | 0 | 5e-06 | Fluoranthene | <0.01 | Fluoranthene | ug/l |  |  |  | ug/l
SW4 | River Enbourne | 2016-12-23 | 0 | ug/l | 0 | 0 | 0 | 5e-06 | Fluorene | <0.01 | Fluorene | ug/l |  |  |  | ug/l
SW4 | River Enbourne | 2016-12-23 | 0 | mg/l | 1 | 0 | 0 | 0.12 | Fluoride | 0.12 | Fluoride | mg/l |  |  |  | mg/l
SW4 | River Enbourne | 2016-12-23 | 0 | ug/l | 0 | 0 | 0 | 5e-06 | Indeno-123-cd-pyrene | <0.01 | Indeno-123-cd-pyrene | ug/l |  |  |  | ug/l
SW4 | River Enbourne | 2016-12-23 | 0 | ug/l | 1 | 0 | 0 | 0.0009 | Lead | 0.9 | Lead | ug/l |  |  |  | ug/l
SW4 | River Enbourne | 2016-12-23 | 0 | ug/l | 0 | 0 | 0 | 0.0005 | M&P Xylene | <1.0 | M&P | Xylene | ug/l |  |  | ug/l
SW4 | River Enbourne | 2016-12-23 | 0 | ug/l | 0 | 0 | 0 | 2.5e-05 | Mercury | <0.05 | Mercury | ug/l |  |  |  | ug/l
SW4 | River Enbourne | 2016-12-23 | 0 | ug/l | 1 | 0 | 0 | 0.002 | Molybdenum | 2 | Molybdenum | ug/l |  |  |  | ug/l
SW4 | River Enbourne | 2016-12-23 | 0 | mg/l | 0 | 0 | 0 | 0.005 | Naphthalene | <0.01 | Naphthalene | mg/l |  |  |  | mg/l
SW4 | River Enbourne | 2016-12-23 | 0 | ug/l | 1 | 0 | 0 | 0.002 | Nickel | 2 | Nickel | ug/l |  |  |  | ug/l
SW4 | River Enbourne | 2016-12-23 | 0 | ug/l | 0 | 0 | 0 | 0.0005 | O-Xylene | <1.0 | O-Xylene | ug/l |  |  |  | ug/l
SW4 | River Enbourne | 2016-12-23 | 0 | ug/l | 0 | 0 | 0 | 5e-06 | PAH | <0.01 | PAH | ug/l |  |  |  | ug/l
SW4 | River Enbourne | 2016-12-23 | 0 |  | 1 | 0 | 0 | 8 | pH (liquid) (pH units) | 8 | pH | liquid | pH | units
SW4 | River Enbourne | 2016-12-23 | 0 | ug/l | 0 | 0 | 0 | 5e-06 | Phenanthrene | <0.01 | Phenanthrene | ug/l |  |  |  | ug/l
SW4 | River Enbourne | 2016-12-23 | 0 | mg/l | 0 | 0 | 0 | 0.01 | Phenols(Mono) | <0.02 | Phenols(Mono) | mg/l |  |  |  | mg/l
SW4 | River Enbourne | 2016-12-23 | 0 | ug/l | 0 | 0 | 0 | 5e-06 | Pyrene | <0.01 | Pyrene | ug/l |  |  |  | ug/l
SW4 | River Enbourne | 2016-12-23 | 0 |  | 0 | 0 | 0 | 0.25 | Selenium (mg/kg) | <0.5 | Selenium | mg/kg
SW4 | River Enbourne | 2016-12-23 | 0 | ug/l | 0 | 0 | 0 | 0.00025 | Selenium | <0.5 | Selenium | ug/l |  |  |  | ug/l
SW4 | River Enbourne | 2016-12-23 | 0 | mg/l | 1 | 0 | 0 | 29 | Sulphate | 29 | Sulphate | mg/l |  |  |  | mg/l
SW4 | River Enbourne | 2016-12-23 | 0 | ug/l | 0 | 0 | 0 | 0.0005 | Toluene | <1.0 | Toluene | ug/l |  |  |  | ug/l
SW4 | River Enbourne | 2016-12-23 | 0 | ug/l | 1 | 0 | 0 | 0.03 | TPH | 30 | TPH | ug/l |  |  |  | ug/l
SW4 | River Enbourne | 2016-12-23 | 0 | ug/l | 1 | 0 | 0 | 0.004 | Zinc | 4 | Zinc | ug/l |  |  |  | ug/l
SW4 | River Enbourne | 2016-10-22 | 0 | ug/l | 0 | 0 | 0 | 5e-06 | Acenaphthene | <0.01 | Acenaphthene | ug/l |  |  |  | ug/l
SW4 | River Enbourne | 2016-10-22 | 0 | ug/l | 0 | 0 | 0 | 5e-06 | Acenaphthylene | <0.01 | Acenaphthylene | ug/l |  |  |  | ug/l
SW4 | River Enbourne | 2016-10-22 | 0 | ug/l | 0 | 0 | 0 | 5e-06 | Anthracene | <0.01 | Anthracene | ug/l |  |  |  | ug/l
SW4 | River Enbourne | 2016-10-22 | 0 | mg/l | 0 | 0 | 0 | 0.5 | Antimony | <1.0 | Antimony | mg/l |  |  |  | mg/l
SW4 | River Enbourne | 2016-10-22 | 0 | ug/l | 0 | 0 | 0 | 0 | Arsenic |  | Arsenic | ug/l |  |  |  | ug/l
SW4 | River Enbourne | 2016-10-22 | 0 | ug/l | 1 | 0 | 0 | 0.005 | Barium | 5 | Barium | ug/l |  |  |  | ug/l
SW4 | River Enbourne | 2016-10-22 | 0 | ug/l | 0 | 0 | 0 | 0.0005 | Benzene | <1.0 | Benzene | ug/l |  |  |  | ug/l
SW4 | River Enbourne | 2016-10-22 | 0 | ug/l | 1 | 0 | 0 | 2e-05 | Benzo-a-anthracene | 0.02 | Benzo-a-anthracene | ug/l |  |  |  | ug/l
SW4 | River Enbourne | 2016-10-22 | 0 | ug/l | 0 | 0 | 0 | 5e-06 | Benzo-a-pyrene | <0.01 | Benzo-a-pyrene | ug/l |  |  |  | ug/l
SW4 | River Enbourne | 2016-10-22 | 0 | ug/l | 0 | 0 | 0 | 5e-06 | Benzo-b-fluoranthene | <0.01 | Benzo-b-fluoranthene | ug/l |  |  |  | ug/l
SW4 | River Enbourne | 2016-10-22 | 0 | ug/l | 0 | 0 | 0 | 5e-06 | Benzo-ghi-perylene | <0.01 | Benzo-ghi-perylene | ug/l |  |  |  | ug/l
SW4 | River Enbourne | 2016-10-22 | 0 | ug/l | 0 | 0 | 0 | 5e-06 | Benzo-k-fluoranthene | <0.01 | Benzo-k-fluoranthene | ug/l |  |  |  | ug/l
SW4 | River Enbourne | 2016-10-22 | 0 | ug/l | 0 | 0 | 0 | 1e-05 | Cadmium | <0.02 | Cadmium | low | ug/l |  |  | ug/l
SW4 | River Enbourne | 2016-10-22 | 0 | mg/l | 1 | 0 | 0 | 23 | Chloride | 23 | Chloride | mg/l |  |  |  | mg/l
SW4 | River Enbourne | 2016-10-22 | 0 | ug/l | 0 | 0 | 0 | 0.0005 | Chromium | <1.0 | Chromium | ug/l |  |  |  | ug/l
SW4 | River Enbourne | 2016-10-22 | 0 | ug/l | 1 | 0 | 0 | 2e-05 | Chrysene | 0.02 | Chrysene | ug/l |  |  |  | ug/l
SW4 | River Enbourne | 2016-10-22 | 0 | ug/l | 1 | 0 | 0 | 0.0007 | Copper | 0.7 | Copper | ug/l |  |  |  | ug/l
SW4 | River Enbourne | 2016-10-22 | 0 | ug/l | 0 | 0 | 0 | 5e-06 | Dibenz-ah-anthracene | <0.01 | Dibenz-ah-anthracene | ug/l |  |  |  | ug/l
SW4 | River Enbourne | 2016-10-22 | 0 |  | 1 | 0 | 0 | 9.7 | Dissolved Oxygen (mg O2/l) | 9.7 | Dissolved | Oxygen | mg | O2/l
SW4 | River Enbourne | 2016-10-22 | 0 |  | 1 | 0 | 0 | 290 | Electrical conductivity (us/cm) | 290 | Electrical | conductivity | us/cm
SW4 | River Enbourne | 2016-10-22 | 0 | ug/l | 0 | 0 | 0 | 0.0005 | Ethyl Benzene | <1.0 | Ethyl | Benzene | ug/l |  |  | ug/l
SW4 | River Enbourne | 2016-10-22 | 0 | ug/l | 1 | 0 | 0 | 3e-05 | Fluoranthene | 0.03 | Fluoranthene | ug/l |  |  |  | ug/l
SW4 | River Enbourne | 2016-10-22 | 0 | ug/l | 0 | 0 | 0 | 5e-06 | Fluorene | <0.01 | Fluorene | ug/l |  |  |  | ug/l
SW4 | River Enbourne | 2016-10-22 | 0 | mg/l | 0 | 0 | 0 | 0 | Fluoride |  | Fluoride | mg/l |  |  |  | mg/l
SW4 | River Enbourne | 2016-10-22 | 0 | ug/l | 0 | 0 | 0 | 5e-06 | Indeno-123-cd-pyrene | <0.01 | Indeno-123-cd-pyrene | ug/l |  |  |  | ug/l
SW4 | River Enbourne | 2016-10-22 | 0 | ug/l | 0 | 0 | 0 | 0.00015 | Lead | <0.3 | Lead | ug/l |  |  |  | ug/l
SW4 | River Enbourne | 2016-10-22 | 0 | ug/l | 0 | 0 | 0 | 0.0005 | M&P Xylene | <1.0 | M&P | Xylene | ug/l |  |  | ug/l
SW4 | River Enbourne | 2016-10-22 | 0 | ug/l | 0 | 0 | 0 | 2.5e-05 | Mercury | <0.05 | Mercury | ug/l |  |  |  | ug/l
SW4 | River Enbourne | 2016-10-22 | 0 | ug/l | 0 | 0 | 0 | 0.0005 | Molybdenum | <1.0 | Molybdenum | ug/l |  |  |  | ug/l
SW4 | River Enbourne | 2016-10-22 | 0 | mg/l | 0 | 0 | 0 | 0.005 | Naphthalene | <0.01 | Naphthalene | mg/l |  |  |  | mg/l
SW4 | River Enbourne | 2016-10-22 | 0 | ug/l | 1 | 0 | 0 | 0.001 | Nickel | 1 | Nickel | ug/l |  |  |  | ug/l
SW4 | River Enbourne | 2016-10-22 | 0 | ug/l | 0 | 0 | 0 | 0.0005 | O-Xylene | <1.0 | O-Xylene | ug/l |  |  |  | ug/l
SW4 | River Enbourne | 2016-10-22 | 0 | ug/l | 1 | 0 | 0 | 0.0001 | PAH | 0.1 | PAH | ug/l |  |  |  | ug/l
SW4 | River Enbourne | 2016-10-22 | 0 |  | 1 | 0 | 0 | 7.4 | pH (liquid) (pH units) | 7.4 | pH | liquid | pH | units
SW4 | River Enbourne | 2016-10-22 | 0 | ug/l | 0 | 0 | 0 | 5e-06 | Phenanthrene | <0.01 | Phenanthrene | ug/l |  |  |  | ug/l
SW4 | River Enbourne | 2016-10-22 | 0 | mg/l | 0 | 0 | 0 | 0.01 | Phenols(Mono) | <0.02 | Phenols(Mono) | mg/l |  |  |  | mg/l
SW4 | River Enbourne | 2016-10-22 | 0 | ug/l | 1 | 0 | 0 | 3e-05 | Pyrene | 0.03 | Pyrene | ug/l |  |  |  | ug/l
SW4 | River Enbourne | 2016-10-22 | 0 |  | 0 | 0 | 0 | 0.25 | Selenium (mg/kg) | <0.5 | Selenium | mg/kg
SW4 | River Enbourne | 2016-10-22 | 0 | ug/l | 0 | 0 | 0 | 0.00025 | Selenium | <0.5 | Selenium | ug/l |  |  |  | ug/l
SW4 | River Enbourne | 2016-10-22 | 0 | mg/l | 1 | 0 | 0 | 24 | Sulphate | 24 | Sulphate | mg/l |  |  |  | mg/l
SW4 | River Enbourne | 2016-10-22 | 0 | ug/l | 0 | 0 | 0 | 0.0005 | Toluene | <1.0 | Toluene | ug/l |  |  |  | ug/l
SW4 | River Enbourne | 2016-10-22 | 0 | ug/l | 1 | 0 | 0 | 0.17 | TPH | 170 | TPH | ug/l |  |  |  | ug/l
SW4 | River Enbourne | 2016-10-22 | 0 | ug/l | 0 | 0 | 0 | 0.001 | Zinc | <2.0 | Zinc | ug/l |  |  |  | ug/l
SW4 | River Enbourne | 2016-10-17 | 0 | ug/l | 0 | 0 | 0 | 5e-06 | Acenaphthene | <0.01 | Acenaphthene | ug/l |  |  |  | ug/l
SW4 | River Enbourne | 2016-10-17 | 0 | ug/l | 0 | 0 | 0 | 5e-06 | Acenaphthylene | <0.01 | Acenaphthylene | ug/l |  |  |  | ug/l
SW4 | River Enbourne | 2016-10-17 | 0 | ug/l | 0 | 0 | 0 | 5e-06 | Anthracene | <0.01 | Anthracene | ug/l |  |  |  | ug/l
SW4 | River Enbourne | 2016-10-17 | 0 | mg/l | 0 | 0 | 0 | 0.5 | Antimony | <1.0 | Antimony | mg/l |  |  |  | mg/l
SW4 | River Enbourne | 2016-10-17 | 0 | ug/l | 1 | 0 | 0 | 0.0011 | Arsenic | 1.1 | Arsenic | ug/l |  |  |  | ug/l
SW4 | River Enbourne | 2016-10-17 | 0 | ug/l | 1 | 0 | 0 | 0.016 | Barium | 16 | Barium | ug/l |  |  |  | ug/l
SW4 | River Enbourne | 2016-10-17 | 0 | ug/l | 0 | 0 | 0 | 0.0005 | Benzene | <1.0 | Benzene | ug/l |  |  |  | ug/l
SW4 | River Enbourne | 2016-10-17 | 0 | ug/l | 0 | 0 | 0 | 5e-06 | Benzo-a-anthracene | <0.01 | Benzo-a-anthracene | ug/l |  |  |  | ug/l
SW4 | River Enbourne | 2016-10-17 | 0 | ug/l | 0 | 0 | 0 | 5e-06 | Benzo-a-pyrene | <0.01 | Benzo-a-pyrene | ug/l |  |  |  | ug/l
SW4 | River Enbourne | 2016-10-17 | 0 | ug/l | 0 | 0 | 0 | 5e-06 | Benzo-b-fluoranthene | <0.01 | Benzo-b-fluoranthene | ug/l |  |  |  | ug/l
SW4 | River Enbourne | 2016-10-17 | 0 | ug/l | 0 | 0 | 0 | 5e-06 | Benzo-ghi-perylene | <0.01 | Benzo-ghi-perylene | ug/l |  |  |  | ug/l
SW4 | River Enbourne | 2016-10-17 | 0 | ug/l | 0 | 0 | 0 | 5e-06 | Benzo-k-fluoranthene | <0.01 | Benzo-k-fluoranthene | ug/l |  |  |  | ug/l
SW4 | River Enbourne | 2016-10-17 | 0 | ug/l | 0 | 0 | 0 | 1e-05 | Cadmium | <0.02 | Cadmium | low | ug/l |  |  | ug/l
SW4 | River Enbourne | 2016-10-17 | 0 | mg/l | 1 | 0 | 0 | 36 | Chloride | 36 | Chloride | mg/l |  |  |  | mg/l
SW4 | River Enbourne | 2016-10-17 | 0 | ug/l | 1 | 0 | 0 | 0.002 | Chromium | 2 | Chromium | ug/l |  |  |  | ug/l
SW4 | River Enbourne | 2016-10-17 | 0 | ug/l | 0 | 0 | 0 | 5e-06 | Chrysene | <0.01 | Chrysene | ug/l |  |  |  | ug/l
SW4 | River Enbourne | 2016-10-17 | 0 | ug/l | 1 | 0 | 0 | 0.0044 | Copper | 4.4 | Copper | ug/l |  |  |  | ug/l
SW4 | River Enbourne | 2016-10-17 | 0 | ug/l | 0 | 0 | 0 | 5e-06 | Dibenz-ah-anthracene | <0.01 | Dibenz-ah-anthracene | ug/l |  |  |  | ug/l
SW4 | River Enbourne | 2016-10-17 | 0 |  | 1 | 0 | 0 | 9.3 | Dissolved Oxygen (mg O2/l) | 9.3 | Dissolved | Oxygen | mg | O2/l
SW4 | River Enbourne | 2016-10-17 | 0 |  | 1 | 0 | 0 | 390 | Electrical conductivity (us/cm) | 390 | Electrical | conductivity | us/cm
SW4 | River Enbourne | 2016-10-17 | 0 | ug/l | 0 | 0 | 0 | 0.0005 | Ethyl Benzene | <1.0 | Ethyl | Benzene | ug/l |  |  | ug/l
SW4 | River Enbourne | 2016-10-17 | 0 | ug/l | 1 | 0 | 0 | 2e-05 | Fluoranthene | 0.02 | Fluoranthene | ug/l |  |  |  | ug/l
SW4 | River Enbourne | 2016-10-17 | 0 | ug/l | 0 | 0 | 0 | 5e-06 | Fluorene | <0.01 | Fluorene | ug/l |  |  |  | ug/l
SW4 | River Enbourne | 2016-10-17 | 0 | mg/l | 0 | 0 | 0 | 0 | Fluoride |  | Fluoride | mg/l |  |  |  | mg/l
SW4 | River Enbourne | 2016-10-17 | 0 | ug/l | 0 | 0 | 0 | 5e-06 | Indeno-123-cd-pyrene | <0.01 | Indeno-123-cd-pyrene | ug/l |  |  |  | ug/l
SW4 | River Enbourne | 2016-10-17 | 0 | ug/l | 0 | 0 | 0 | 0.00015 | Lead | <0.3 | Lead | ug/l |  |  |  | ug/l
SW4 | River Enbourne | 2016-10-17 | 0 | ug/l | 0 | 0 | 0 | 0.0005 | M&P Xylene | <1.0 | M&P | Xylene | ug/l |  |  | ug/l
SW4 | River Enbourne | 2016-10-17 | 0 | ug/l | 0 | 0 | 0 | 2.5e-05 | Mercury | <0.05 | Mercury | ug/l |  |  |  | ug/l
SW4 | River Enbourne | 2016-10-17 | 0 | ug/l | 0 | 0 | 0 | 0.0005 | Molybdenum | <1.0 | Molybdenum | ug/l |  |  |  | ug/l
SW4 | River Enbourne | 2016-10-17 | 0 | mg/l | 0 | 0 | 0 | 0.005 | Naphthalene | <0.01 | Naphthalene | mg/l |  |  |  | mg/l
SW4 | River Enbourne | 2016-10-17 | 0 | ug/l | 1 | 0 | 0 | 0.003 | Nickel | 3 | Nickel | ug/l |  |  |  | ug/l
SW4 | River Enbourne | 2016-10-17 | 0 | ug/l | 0 | 0 | 0 | 0.0005 | O-Xylene | <1.0 | O-Xylene | ug/l |  |  |  | ug/l
SW4 | River Enbourne | 2016-10-17 | 0 | ug/l | 1 | 0 | 0 | 4e-05 | PAH | 0.04 | PAH | ug/l |  |  |  | ug/l
SW4 | River Enbourne | 2016-10-17 | 0 |  | 1 | 0 | 0 | 7.7 | pH (liquid) (pH units) | 7.7 | pH | liquid | pH | units
SW4 | River Enbourne | 2016-10-17 | 0 | ug/l | 0 | 0 | 0 | 5e-06 | Phenanthrene | <0.01 | Phenanthrene | ug/l |  |  |  | ug/l
SW4 | River Enbourne | 2016-10-17 | 0 | mg/l | 0 | 0 | 0 | 0.01 | Phenols(Mono) | <0.02 | Phenols(Mono) | mg/l |  |  |  | mg/l
SW4 | River Enbourne | 2016-10-17 | 0 | ug/l | 1 | 0 | 0 | 2e-05 | Pyrene | 0.02 | Pyrene | ug/l |  |  |  | ug/l
SW4 | River Enbourne | 2016-10-17 | 0 |  | 0 | 0 | 0 | 0.25 | Selenium (mg/kg) | <0.5 | Selenium | mg/kg
SW4 | River Enbourne | 2016-10-17 | 0 | ug/l | 0 | 0 | 0 | 0.00025 | Selenium | <0.5 | Selenium | ug/l |  |  |  | ug/l
SW4 | River Enbourne | 2016-10-17 | 0 | mg/l | 1 | 0 | 0 | 26 | Sulphate | 26 | Sulphate | mg/l |  |  |  | mg/l
SW4 | River Enbourne | 2016-10-17 | 0 | ug/l | 0 | 0 | 0 | 0.0005 | Toluene | <1.0 | Toluene | ug/l |  |  |  | ug/l
SW4 | River Enbourne | 2016-10-17 | 0 | ug/l | 1 | 0 | 0 | 0.14 | TPH | 140 | TPH | ug/l |  |  |  | ug/l
SW4 | River Enbourne | 2016-10-17 | 0 | ug/l | 1 | 0 | 0 | 0.004 | Zinc | 4 | Zinc | ug/l |  |  |  | ug/l
SW4 | River Enbourne | 2016-09-28 | 0 | ug/l | 0 | 0 | 0 | 5e-06 | Acenaphthene | <0.01 | Acenaphthene | ug/l |  |  |  | ug/l
SW4 | River Enbourne | 2016-09-28 | 0 | ug/l | 0 | 0 | 0 | 5e-06 | Acenaphthylene | <0.01 | Acenaphthylene | ug/l |  |  |  | ug/l
SW4 | River Enbourne | 2016-09-28 | 0 | ug/l | 0 | 0 | 0 | 5e-06 | Anthracene | <0.01 | Anthracene | ug/l |  |  |  | ug/l
SW4 | River Enbourne | 2016-09-28 | 0 | mg/l | 0 | 0 | 0 | 0.5 | Antimony | <1.0 | Antimony | mg/l |  |  |  | mg/l
SW4 | River Enbourne | 2016-09-28 | 0 | ug/l | 1 | 0 | 0 | 0.0022 | Arsenic | 2.2 | Arsenic | ug/l |  |  |  | ug/l
SW4 | River Enbourne | 2016-09-28 | 0 | ug/l | 1 | 0 | 0 | 0.025 | Barium | 25 | Barium | ug/l |  |  |  | ug/l
SW4 | River Enbourne | 2016-09-28 | 0 | ug/l | 0 | 0 | 0 | 0.0005 | Benzene | <1.0 | Benzene | ug/l |  |  |  | ug/l
SW4 | River Enbourne | 2016-09-28 | 0 | ug/l | 0 | 0 | 0 | 5e-06 | Benzo-a-anthracene | <0.01 | Benzo-a-anthracene | ug/l |  |  |  | ug/l
SW4 | River Enbourne | 2016-09-28 | 0 | ug/l | 0 | 0 | 0 | 5e-06 | Benzo-a-pyrene | <0.01 | Benzo-a-pyrene | ug/l |  |  |  | ug/l
SW4 | River Enbourne | 2016-09-28 | 0 | ug/l | 0 | 0 | 0 | 5e-06 | Benzo-b-fluoranthene | <0.01 | Benzo-b-fluoranthene | ug/l |  |  |  | ug/l
SW4 | River Enbourne | 2016-09-28 | 0 | ug/l | 0 | 0 | 0 | 5e-06 | Benzo-ghi-perylene | <0.01 | Benzo-ghi-perylene | ug/l |  |  |  | ug/l
SW4 | River Enbourne | 2016-09-28 | 0 | ug/l | 0 | 0 | 0 | 5e-06 | Benzo-k-fluoranthene | <0.01 | Benzo-k-fluoranthene | ug/l |  |  |  | ug/l
SW4 | River Enbourne | 2016-09-28 | 0 | ug/l | 0 | 0 | 0 | 1e-05 | Cadmium | <0.02 | Cadmium | low | ug/l |  |  | ug/l
SW4 | River Enbourne | 2016-09-28 | 0 | mg/l | 1 | 0 | 0 | 36 | Chloride | 36 | Chloride | mg/l |  |  |  | mg/l
SW4 | River Enbourne | 2016-09-28 | 0 | ug/l | 0 | 0 | 0 | 0.0005 | Chromium | <1.0 | Chromium | ug/l |  |  |  | ug/l
SW4 | River Enbourne | 2016-09-28 | 0 | ug/l | 0 | 0 | 0 | 5e-06 | Chrysene | <0.01 | Chrysene | ug/l |  |  |  | ug/l
SW4 | River Enbourne | 2016-09-28 | 0 | ug/l | 1 | 0 | 0 | 0.0019 | Copper | 1.9 | Copper | ug/l |  |  |  | ug/l
SW4 | River Enbourne | 2016-09-28 | 0 | ug/l | 0 | 0 | 0 | 5e-06 | Dibenz-ah-anthracene | <0.01 | Dibenz-ah-anthracene | ug/l |  |  |  | ug/l
SW4 | River Enbourne | 2016-09-28 | 0 |  | 1 | 0 | 0 | 9.1 | Dissolved Oxygen (mg O2/l) | 9.1 | Dissolved | Oxygen | mg | O2/l
SW4 | River Enbourne | 2016-09-28 | 0 |  | 1 | 0 | 0 | 563 | Electrical conductivity (us/cm) | 563 | Electrical | conductivity | us/cm
SW4 | River Enbourne | 2016-09-28 | 0 | ug/l | 0 | 0 | 0 | 0.0005 | Ethyl Benzene | <1.0 | Ethyl | Benzene | ug/l |  |  | ug/l
SW4 | River Enbourne | 2016-09-28 | 0 | ug/l | 0 | 0 | 0 | 5e-06 | Fluoranthene | <0.01 | Fluoranthene | ug/l |  |  |  | ug/l
SW4 | River Enbourne | 2016-09-28 | 0 | ug/l | 0 | 0 | 0 | 5e-06 | Fluorene | <0.01 | Fluorene | ug/l |  |  |  | ug/l
SW4 | River Enbourne | 2016-09-28 | 0 | mg/l | 1 | 0 | 0 | 0.1 | Fluoride | 0.1 | Fluoride | mg/l |  |  |  | mg/l
SW4 | River Enbourne | 2016-09-28 | 0 | ug/l | 0 | 0 | 0 | 5e-06 | Indeno-123-cd-pyrene | <0.01 | Indeno-123-cd-pyrene | ug/l |  |  |  | ug/l
SW4 | River Enbourne | 2016-09-28 | 0 | ug/l | 1 | 0 | 0 | 0.0003 | Lead | 0.3 | Lead | ug/l |  |  |  | ug/l
SW4 | River Enbourne | 2016-09-28 | 0 | ug/l | 0 | 0 | 0 | 0.0005 | M&P Xylene | <1.0 | M&P | Xylene | ug/l |  |  | ug/l
SW4 | River Enbourne | 2016-09-28 | 0 | ug/l | 0 | 0 | 0 | 2.5e-05 | Mercury | <0.05 | Mercury | ug/l |  |  |  | ug/l
SW4 | River Enbourne | 2016-09-28 | 0 | ug/l | 0 | 0 | 0 | 0.0005 | Molybdenum | <1.0 | Molybdenum | ug/l |  |  |  | ug/l
SW4 | River Enbourne | 2016-09-28 | 0 | mg/l | 0 | 0 | 0 | 0.005 | Naphthalene | <0.01 | Naphthalene | mg/l |  |  |  | mg/l
SW4 | River Enbourne | 2016-09-28 | 0 | ug/l | 1 | 0 | 0 | 0.006 | Nickel | 6 | Nickel | ug/l |  |  |  | ug/l
SW4 | River Enbourne | 2016-09-28 | 0 | ug/l | 0 | 0 | 0 | 0.0005 | O-Xylene | <1.0 | O-Xylene | ug/l |  |  |  | ug/l
SW4 | River Enbourne | 2016-09-28 | 0 | ug/l | 0 | 0 | 0 | 5e-06 | PAH | <0.01 | PAH | ug/l |  |  |  | ug/l
SW4 | River Enbourne | 2016-09-28 | 0 |  | 1 | 0 | 0 | 8 | pH (liquid) (pH units) | 8 | pH | liquid | pH | units
SW4 | River Enbourne | 2016-09-28 | 0 | ug/l | 0 | 0 | 0 | 5e-06 | Phenanthrene | <0.01 | Phenanthrene | ug/l |  |  |  | ug/l
SW4 | River Enbourne | 2016-09-28 | 0 | mg/l | 0 | 0 | 0 | 0.01 | Phenols(Mono) | <0.02 | Phenols(Mono) | mg/l |  |  |  | mg/l
SW4 | River Enbourne | 2016-09-28 | 0 | ug/l | 0 | 0 | 0 | 5e-06 | Pyrene | <0.01 | Pyrene | ug/l |  |  |  | ug/l
SW4 | River Enbourne | 2016-09-28 | 0 |  | 1 | 0 | 0 | 0.8 | Selenium (mg/kg) | 0.8 | Selenium | mg/kg
SW4 | River Enbourne | 2016-09-28 | 0 | ug/l | 1 | 0 | 0 | 0.0008 | Selenium | 0.8 | Selenium | ug/l |  |  |  | ug/l
SW4 | River Enbourne | 2016-09-28 | 0 | mg/l | 1 | 0 | 0 | 26 | Sulphate | 26 | Sulphate | mg/l |  |  |  | mg/l
SW4 | River Enbourne | 2016-09-28 | 0 | ug/l | 0 | 0 | 0 | 0.0005 | Toluene | <1.0 | Toluene | ug/l |  |  |  | ug/l
SW4 | River Enbourne | 2016-09-28 | 0 | ug/l | 1 | 0 | 0 | 0.057 | TPH | 57 | TPH | ug/l |  |  |  | ug/l
SW4 | River Enbourne | 2016-09-28 | 0 | ug/l | 1 | 0 | 0 | 0.003 | Zinc | 3 | Zinc | ug/l |  |  |  | ug/l
SW4 | River Enbourne | 2016-08-08 | 0 | ug/l | 0 | 0 | 0 | 5e-06 | Acenaphthene | <0.01 | Acenaphthene | ug/l |  |  |  | ug/l
SW4 | River Enbourne | 2016-08-08 | 0 | ug/l | 0 | 0 | 0 | 5e-06 | Acenaphthylene | <0.01 | Acenaphthylene | ug/l |  |  |  | ug/l
SW4 | River Enbourne | 2016-08-08 | 0 | ug/l | 0 | 0 | 0 | 5e-06 | Anthracene | <0.01 | Anthracene | ug/l |  |  |  | ug/l
SW4 | River Enbourne | 2016-08-08 | 0 | mg/l | 0 | 0 | 0 | 0.5 | Antimony | <1.0 | Antimony | mg/l |  |  |  | mg/l
SW4 | River Enbourne | 2016-08-08 | 0 | ug/l | 1 | 0 | 0 | 0.0015 | Arsenic | 1.5 | Arsenic | ug/l |  |  |  | ug/l
SW4 | River Enbourne | 2016-08-08 | 0 | ug/l | 1 | 0 | 0 | 0.018 | Barium | 18 | Barium | ug/l |  |  |  | ug/l
SW4 | River Enbourne | 2016-08-08 | 0 | ug/l | 0 | 0 | 0 | 0.0005 | Benzene | <1.0 | Benzene | ug/l |  |  |  | ug/l
SW4 | River Enbourne | 2016-08-08 | 0 | ug/l | 0 | 0 | 0 | 5e-06 | Benzo-a-anthracene | <0.01 | Benzo-a-anthracene | ug/l |  |  |  | ug/l
SW4 | River Enbourne | 2016-08-08 | 0 | ug/l | 0 | 0 | 0 | 5e-06 | Benzo-a-pyrene | <0.01 | Benzo-a-pyrene | ug/l |  |  |  | ug/l
SW4 | River Enbourne | 2016-08-08 | 0 | ug/l | 0 | 0 | 0 | 5e-06 | Benzo-b-fluoranthene | <0.01 | Benzo-b-fluoranthene | ug/l |  |  |  | ug/l
SW4 | River Enbourne | 2016-08-08 | 0 | ug/l | 0 | 0 | 0 | 5e-06 | Benzo-ghi-perylene | <0.01 | Benzo-ghi-perylene | ug/l |  |  |  | ug/l
SW4 | River Enbourne | 2016-08-08 | 0 | ug/l | 0 | 0 | 0 | 5e-06 | Benzo-k-fluoranthene | <0.01 | Benzo-k-fluoranthene | ug/l |  |  |  | ug/l
SW4 | River Enbourne | 2016-08-08 | 0 | ug/l | 0 | 0 | 0 | 1e-05 | Cadmium | <0.02 | Cadmium | low | ug/l |  |  | ug/l
SW4 | River Enbourne | 2016-08-08 | 0 | mg/l | 1 | 0 | 0 | 31 | Chloride | 31 | Chloride | mg/l |  |  |  | mg/l
SW4 | River Enbourne | 2016-08-08 | 0 | ug/l | 0 | 0 | 0 | 0.0005 | Chromium | <1.0 | Chromium | ug/l |  |  |  | ug/l
SW4 | River Enbourne | 2016-08-08 | 0 | ug/l | 0 | 0 | 0 | 5e-06 | Chrysene | <0.01 | Chrysene | ug/l |  |  |  | ug/l
SW4 | River Enbourne | 2016-08-08 | 0 | ug/l | 1 | 0 | 0 | 0.0023 | Copper | 2.3 | Copper | ug/l |  |  |  | ug/l
SW4 | River Enbourne | 2016-08-08 | 0 | ug/l | 0 | 0 | 0 | 5e-06 | Dibenz-ah-anthracene | <0.01 | Dibenz-ah-anthracene | ug/l |  |  |  | ug/l
SW4 | River Enbourne | 2016-08-08 | 0 |  | 1 | 0 | 0 | 8.5 | Dissolved Oxygen (mg O2/l) | 8.5 | Dissolved | Oxygen | mg | O2/l
SW4 | River Enbourne | 2016-08-08 | 0 |  | 1 | 0 | 0 | 550 | Electrical conductivity (us/cm) | 550 | Electrical | conductivity | us/cm
SW4 | River Enbourne | 2016-08-08 | 0 | ug/l | 0 | 0 | 0 | 0.0005 | Ethyl Benzene | <1.0 | Ethyl | Benzene | ug/l |  |  | ug/l
SW4 | River Enbourne | 2016-08-08 | 0 | ug/l | 0 | 0 | 0 | 5e-06 | Fluoranthene | <0.01 | Fluoranthene | ug/l |  |  |  | ug/l
SW4 | River Enbourne | 2016-08-08 | 0 | ug/l | 0 | 0 | 0 | 5e-06 | Fluorene | <0.01 | Fluorene | ug/l |  |  |  | ug/l
SW4 | River Enbourne | 2016-08-08 | 0 | mg/l | 1 | 0 | 0 | 0.12 | Fluoride | 0.12 | Fluoride | mg/l |  |  |  | mg/l
SW4 | River Enbourne | 2016-08-08 | 0 | ug/l | 0 | 0 | 0 | 5e-06 | Indeno-123-cd-pyrene | <0.01 | Indeno-123-cd-pyrene | ug/l |  |  |  | ug/l
SW4 | River Enbourne | 2016-08-08 | 0 | ug/l | 0 | 0 | 0 | 0.00015 | Lead | <0.3 | Lead | ug/l |  |  |  | ug/l
SW4 | River Enbourne | 2016-08-08 | 0 | ug/l | 0 | 0 | 0 | 0.0005 | M&P Xylene | <1.0 | M&P | Xylene | ug/l |  |  | ug/l
SW4 | River Enbourne | 2016-08-08 | 0 | ug/l | 0 | 0 | 0 | 2.5e-05 | Mercury | <0.05 | Mercury | ug/l |  |  |  | ug/l
SW4 | River Enbourne | 2016-08-08 | 0 | ug/l | 0 | 0 | 0 | 0.0005 | Molybdenum | <1.0 | Molybdenum | ug/l |  |  |  | ug/l
SW4 | River Enbourne | 2016-08-08 | 0 | mg/l | 0 | 0 | 0 | 0.005 | Naphthalene | <0.01 | Naphthalene | mg/l |  |  |  | mg/l
SW4 | River Enbourne | 2016-08-08 | 0 | ug/l | 1 | 0 | 0 | 0.004 | Nickel | 4 | Nickel | ug/l |  |  |  | ug/l
SW4 | River Enbourne | 2016-08-08 | 0 | ug/l | 0 | 0 | 0 | 0.0005 | O-Xylene | <1.0 | O-Xylene | ug/l |  |  |  | ug/l
SW4 | River Enbourne | 2016-08-08 | 0 | ug/l | 0 | 0 | 0 | 5e-06 | PAH | <0.01 | PAH | ug/l |  |  |  | ug/l
SW4 | River Enbourne | 2016-08-08 | 0 |  | 1 | 0 | 0 | 8.1 | pH (liquid) (pH units) | 8.1 | pH | liquid | pH | units
SW4 | River Enbourne | 2016-08-08 | 0 | ug/l | 0 | 0 | 0 | 5e-06 | Phenanthrene | <0.01 | Phenanthrene | ug/l |  |  |  | ug/l
SW4 | River Enbourne | 2016-08-08 | 0 | mg/l | 0 | 0 | 0 | 0.01 | Phenols(Mono) | <0.02 | Phenols(Mono) | mg/l |  |  |  | mg/l
SW4 | River Enbourne | 2016-08-08 | 0 | ug/l | 0 | 0 | 0 | 5e-06 | Pyrene | <0.01 | Pyrene | ug/l |  |  |  | ug/l
SW4 | River Enbourne | 2016-08-08 | 0 |  | 1 | 0 | 0 | 1.3 | Selenium (mg/kg) | 1.3 | Selenium | mg/kg
SW4 | River Enbourne | 2016-08-08 | 0 | ug/l | 1 | 0 | 0 | 0.0013 | Selenium | 1.3 | Selenium | ug/l |  |  |  | ug/l
SW4 | River Enbourne | 2016-08-08 | 0 | mg/l | 1 | 0 | 0 | 25 | Sulphate | 25 | Sulphate | mg/l |  |  |  | mg/l
SW4 | River Enbourne | 2016-08-08 | 0 | ug/l | 0 | 0 | 0 | 0.0005 | Toluene | <1.0 | Toluene | ug/l |  |  |  | ug/l
SW4 | River Enbourne | 2016-08-08 | 0 | ug/l | 0 | 0 | 0 | 0.01 | TPH | <20.0 | TPH | ug/l |  |  |  | ug/l
SW4 | River Enbourne | 2016-08-08 | 0 | ug/l | 1 | 0 | 0 | 0.003 | Zinc | 3 | Zinc | ug/l |  |  |  | ug/l
SW4 | River Enbourne | 2016-07-11 | 0 |  | 1 | 0 | 0 | 8.6 | pH (liquid) (pH units) | 8.6 | pH | liquid | pH | units
SW4 | River Enbourne | 2016-05-11 | 0 |  | 1 | 0 | 0 | 270 | Electrical conductivity (us/cm) | 270 | Electrical | conductivity | us/cm
SW4 | River Enbourne | 2016-05-11 | 0 |  | 1 | 0 | 0 | 7.22 | pH (liquid) (pH units) | 7.22 | pH | liquid | pH | units
SW5 | River Enbourne | 2025-11-05 | 0 | ug/l | 0 | 0 | 0 | 5e-06 | Acenaphthene | <0.01 | Acenaphthene | ug/l |  |  |  | ug/l
SW5 | River Enbourne | 2025-11-05 | 0 | ug/l | 0 | 0 | 0 | 5e-06 | Acenaphthylene | <0.01 | Acenaphthylene | ug/l |  |  |  | ug/l
SW5 | River Enbourne | 2025-11-05 | 0 | mg/l | 1 | 0 | 0 | 116 | Alkalinity | 116 | Alkalinity | mg/l |  |  |  | mg/l
SW5 | River Enbourne | 2025-11-05 | 0 | mg/l | 0 | 0 | 0 | 0.005 | Aluminium | <0.01 | Aluminium | mg/l |  |  |  | mg/l
SW5 | River Enbourne | 2025-11-05 | 0 | mg/l | 1 | 0 | 0 | 0.1 | Aluminium total | 0.1 | Aluminium | total | mg/l |  |  | mg/l
SW5 | River Enbourne | 2025-11-05 | 0 | mg/l | 1 | 0 | 0 | 0.01 | Ammoniacal Nitrogen | 0.01 | Ammoniacal | Nitrogen | mg/l |  |  | mg/l
SW5 | River Enbourne | 2025-11-05 | 0 | ug/l | 0 | 0 | 0 | 5e-06 | Anthracene | <0.01 | Anthracene | ug/l |  |  |  | ug/l
SW5 | River Enbourne | 2025-11-05 | 0 | mg/l | 0 | 0 | 0 | 0.0005 | Antimony | <0.001 | Antimony | mg/l |  |  |  | mg/l
SW5 | River Enbourne | 2025-11-05 | 0 | mg/l | 0 | 0 | 0 | 0.0005 | Antimony (total) | <0.001 | Antimony | total | mg/l |  |  | mg/l
SW5 | River Enbourne | 2025-11-05 | 0 | mg/l | 0 | 0 | 0 | 0.0005 | Arsenic | <0.001 | Arsenic | mg/l |  |  |  | mg/l
SW5 | River Enbourne | 2025-11-05 | 0 | mg/l | 0 | 0 | 0 | 0.0005 | Arsenic (total) | <0.001 | Arsenic | total | mg/l |  |  | mg/l
SW5 | River Enbourne | 2025-11-05 | 0 | mg/l | 1 | 0 | 0 | 0.03 | Barium(Total) | 0.03 | Barium | Total | mg/l |  |  | mg/l
SW5 | River Enbourne | 2025-11-05 | 0 | mg/l | 1 | 0 | 0 | 0.02 | Barium | 0.02 | Barium | mg/l | mg/l |  |  | mg/l
SW5 | River Enbourne | 2025-11-05 | 0 | ug/l | 0 | 0 | 0 | 0.0025 | Benzene | <5 | Benzene | ug/l |  |  |  | ug/l
SW5 | River Enbourne | 2025-11-05 | 0 | ug/l | 0 | 0 | 0 | 5e-06 | Benzo-a-anthracene | <0.01 | Benzo-a-anthracene | ug/l |  |  |  | ug/l
SW5 | River Enbourne | 2025-11-05 | 0 | ug/l | 0 | 0 | 0 | 5e-06 | Benzo-a-pyrene | <0.01 | Benzo-a-pyrene | ug/l |  |  |  | ug/l
SW5 | River Enbourne | 2025-11-05 | 0 | ug/l | 0 | 0 | 0 | 5e-06 | Benzo-b-fluoranthene | <0.01 | Benzo-b-fluoranthene | ug/l |  |  |  | ug/l
SW5 | River Enbourne | 2025-11-05 | 0 | ug/l | 0 | 0 | 0 | 5e-06 | Benzo-ghi-perylene | <0.01 | Benzo-ghi-perylene | ug/l |  |  |  | ug/l
SW5 | River Enbourne | 2025-11-05 | 0 | ug/l | 0 | 0 | 0 | 5e-06 | Benzo-k-fluoranthene | <0.01 | Benzo-k-fluoranthene | ug/l |  |  |  | ug/l
SW5 | River Enbourne | 2025-11-05 | 0 | mg/l | 0 | 0 | 0 | 1e-05 | Cadmium | <0.00002 | Cadmium | mg/l |  |  |  | mg/l
SW5 | River Enbourne | 2025-11-05 | 0 | mg/l | 1 | 0 | 0 | 2e-05 | Cadmium (Total) | 2e-05 | Cadmium | Total | mg/l |  |  | mg/l
SW5 | River Enbourne | 2025-11-05 | 0 | mg/l | 1 | 0 | 0 | 65 | Calcium | 65 | Calcium | mg/l |  |  |  | mg/l
SW5 | River Enbourne | 2025-11-05 | 0 | mg/l | 1 | 0 | 0 | 68 | Calcium (total) | 68 | Calcium | total | mg/l |  |  | mg/l
SW5 | River Enbourne | 2025-11-05 | 0 | mg/l | 1 | 0 | 0 | 36 | Chloride | 36 | Chloride | mg/l |  |  |  | mg/l
SW5 | River Enbourne | 2025-11-05 | 0 | mg/l | 0 | 0 | 0 | 0.0005 | Chromium | <0.001 | Chromium | mg/l |  |  |  | mg/l
SW5 | River Enbourne | 2025-11-05 | 0 | mg/l | 0 | 0 | 0 | 0.0005 | Chromium total | <0.001 | Chromium | total | mg/l |  |  | mg/l
SW5 | River Enbourne | 2025-11-05 | 0 | ug/l | 1 | 0 | 0 | 2e-05 | Chrysene | 0.02 | Chrysene | ug/l |  |  |  | ug/l
SW5 | River Enbourne | 2025-11-05 | 0 | mg/l | 0 | 0 | 0 | 0.0005 | Copper | <0.001 | Copper | mg/l |  |  |  | mg/l
SW5 | River Enbourne | 2025-11-05 | 0 | mg/l | 1 | 0 | 0 | 0.002 | Copper (total) | 0.002 | Copper | total | mg/l |  |  | mg/l
SW5 | River Enbourne | 2025-11-05 | 0 | mg/l | 0 | 0 | 0 | 0.025 | Dimethylphenols | <0.05 | Dimethylphenols | mg/l |  |  |  | mg/l
SW5 | River Enbourne | 2025-11-05 | 0 |  | 1 | 0 | 0 | 11 | Dissolved Oxygen (mg O2/l) | 11 | Dissolved | Oxygen | mg | O2/l
SW5 | River Enbourne | 2025-11-05 | 0 |  | 1 | 0 | 0 | 440 | Electrical conductivity (us/cm) | 440 | Electrical | conductivity | us/cm
SW5 | River Enbourne | 2025-11-05 | 0 | ug/l | 0 | 0 | 0 | 0.0025 | Ethyl Benzene | <5 | Ethyl | Benzene | ug/l |  |  | ug/l
SW5 | River Enbourne | 2025-11-05 | 0 | mg/l | 1 | 0 | 0 | 0.1 | Fluoride | 0.1 | Flouride | F | mg/l |  |  | mg/l
SW5 | River Enbourne | 2025-11-05 | 0 | ug/l | 1 | 0 | 0 | 1e-05 | Fluoranthene | 0.01 | Fluoranthene | ug/l |  |  |  | ug/l
SW5 | River Enbourne | 2025-11-05 | 0 | ug/l | 0 | 0 | 0 | 5e-06 | Fluorene | <0.01 | Fluorene | ug/l |  |  |  | ug/l
SW5 | River Enbourne | 2025-11-05 | 0 | mg/l | 0 | 0 | 0 | 0.05 | GRO (total) C5-C10 | <0.100 | GRO | total | C5-C10 | mg/l |  | mg/l
SW5 | River Enbourne | 2025-11-05 | 0 | ug/l | 0 | 0 | 0 | 5e-06 | Indeno-123-cd-pyrene | <0.01 | Indeno-123-cd-pyrene | ug/l |  |  |  | ug/l
SW5 | River Enbourne | 2025-11-05 | 0 | mg/l | 1 | 0 | 0 | 0.03 | Iron | 0.03 | Iron | mg/l |  |  |  | mg/l
SW5 | River Enbourne | 2025-11-05 | 0 | mg/l | 1 | 0 | 0 | 0.54 | Iron (total) | 0.54 | Iron | total | mg/l |  |  | mg/l
SW5 | River Enbourne | 2025-11-05 | 0 | mg/l | 0 | 0 | 0 | 0.0001 | Lead | <0.0002 | Lead | mg/l |  |  |  | mg/l
SW5 | River Enbourne | 2025-11-05 | 0 | mg/l | 1 | 0 | 0 | 0.0007 | Lead (total) | 0.0007 | Lead | total | mg/l |  |  | mg/l
SW5 | River Enbourne | 2025-11-05 | 0 | ug/l | 0 | 0 | 0 | 0.005 | M&P Xylene | <10 | M&P | Xylene | ug/l |  |  | ug/l
SW5 | River Enbourne | 2025-11-05 | 0 | mg/l | 1 | 0 | 0 | 5 | Magnesium | 5 | Magnesium | mg/l |  |  |  | mg/l
SW5 | River Enbourne | 2025-11-05 | 0 | mg/l | 1 | 0 | 0 | 5 | magnesium (total) | 5 | magnesium | total | mg/l |  |  | mg/l
SW5 | River Enbourne | 2025-11-05 | 0 | mg/l | 1 | 0 | 0 | 0.002 | Manganese | 0.002 | Manganese | mg/l |  |  |  | mg/l
SW5 | River Enbourne | 2025-11-05 | 0 | mg/l | 1 | 0 | 0 | 0.045 | Manganese total | 0.045 | Manganese | total | mg/l |  |  | mg/l
SW5 | River Enbourne | 2025-11-05 | 0 | mg/l | 0 | 0 | 0 | 1.5e-05 | Mercury | <0.00003 | Mercury | mg/l |  |  |  | mg/l
SW5 | River Enbourne | 2025-11-05 | 0 | mg/l | 0 | 0 | 0 | 1.5e-05 | Mercury Total | <0.00003 | Mercury | total | mg/l |  |  | mg/l
SW5 | River Enbourne | 2025-11-05 | 0 | mg/l | 0 | 0 | 0 | 0.025 | Methyl Phenols | <0.05 | Methyl | Phenols | mg/l |  |  | mg/l
SW5 | River Enbourne | 2025-11-05 | 0 | mg/l | 0 | 0 | 0 | 0.0005 | Molybdenum | <0.001 | Molybdenum | mg/l |  |  |  | mg/l
SW5 | River Enbourne | 2025-11-05 | 0 | mg/l | 0 | 0 | 0 | 0.0005 | Molybdenum (Total) | <0.001 | Molybdenum | Total | mg/l |  |  | mg/l
SW5 | River Enbourne | 2025-11-05 | 0 | ug/l | 0 | 0 | 0 | 5e-06 | Naphthalene | <0.01 | Naphthalene | ug/l |  |  |  | ug/l